## Forecast
[5 empty] | Power Grid Company of Bangladesh Ltd. | [10 empty] | QF-LDC-07
|  |  | Report on forecasted generation & Demand of national grid on | [6 empty] | 2018-08-04 | Saturday
|  | Date (day): | 2018-08-04 |  | Saturday
| Probable Maximum |  | Generation : |  | (a) At Day Peak Hour : | 11652 | MW |  |  | (b) At Evening Peak Hour : |  | 12577 | MW
Sl. | [6 empty] | Present | Actual Generation |  | Forecasted Available Gen. on |  | Ev. Peak Gen.Shortage |  | Plants under |  | Probable
No. | Name of the Power Station |  | Fuel | Producer | Installed Capacity |  | Capacity | On | 2018-08-03 | 2018-08-04 | during | for Fuel | for plant. S/D | Shut down (date)/ |  | Start up
[8 empty] | Day Peak | Ev. Peak | Day Peak | Ev. Peak | Limitation | M/C Problem | Remarks |  | Date
[5 empty] | Unit No. X Capacity | MW | MW | MW | MW | MW | MW | MW | MW
1 | Ghorasal ST: Unit-1,2 |  | Gas | PDB | 2*55 | 110 | 85 | 70 | 70 | 70 | 70
| Ghorasal ST: Unit-3 |  | Gas | PDB | 1*210 | 210 | 170 | 120 | 120 | 120 | 120 | 50 |  | Gas shortage
| Ghorasal ST: Unit-4 |  | Gas | PDB | 1*210 | 210 | 180 | 0 | 0 | 0 | 0 | 0 | 180 | Under maint.
| Ghorasal ST: Unit-5 |  | Gas | PDB | 1*210 | 210 | 190 | 0 | 0 | 0 | 0 | 190 |  | Gas shortage
2 | Ghorasal ST: Unit-7 |  | Gas | PDB | 1*243+1*122 | 365 | 365 | 250 | 365 | 365 | 365 | 0
3 | Ghorashal 78MW (MAX) |  | Gas | QRPP | 2*40 | 78 | 78 | 20 | 77 | 40 | 78 | 0
4 | Ghorashal (Regent) |  | Gas | IPP | 34*3.35 | 108 | 108 | 16 | 88 | 25 | 85 | 23 |  | Gas shortage
5 | Haripur GT: Unit-1, 2 |  | Gas | SBU, PDB | 2*32 | 64 | 40 | 0 | 0 | 0 | 0 | 40 |  | Gas shortage
6 | Haripur 412 MW CCPP |  | Gas | EGCB | 1*273+1*139 | 412 | 412 | 365 | 346 | 412 | 412
7 | Haripur NEPC 110MW |  | HFO | IPP | 8*15 | 110 | 110 | 0 | 0 | 110 | 110
8 | Haripur Power CCPP 360MW |  | Gas | IPP | 1*235+1*125 | 360 | 360 | 295 | 355 | 360 | 360
9 | Meghnaghat CCPP 450MW |  | Gas | IPP | 2*150+1*150 | 450 | 450 | 330 | 450 | 450 | 450
10 | Meghnaghat (IEL) |  | HFO | QRPP | 12*8.9 | 100 | 100 | 7 | 7 | 100 | 100
11 | Meghnaghat CCPP(Summit) |  | HSD | IPP | 2*110+1*110 | 305 | 305 | 200 | 200 | 305 | 305
12 | Madanganj 102MW |  | HFO | QRPP | 6*17 | 102 | 100 | 15 | 15 | 80 | 80 |  | 20 | Engine problem
13 | Madanganj-55 MW |  | HFO | (IPP) | 3*17.08+1*11.3 | 55 | 55 | 15 | 15 | 55 | 55
14 | Keraniganj (Powerpac) 100MW |  | HFO | QRPP | 8*13.45 | 100 | 100 | 0 | 0 | 100 | 100
15 | Narshingdi (Doreen) |  | Gas | SIPP, REB | 8*2.90 | 22 | 22 | 22 | 22 | 22 | 22
16 | Siddhirgonj ST 210MW |  | Gas | PDB | 1*210 | 210 | 115 | 0 | 0 | 0 | 0 | 115 |  | Gas shortage
17 | Siddhirgonj GT Unit-1& 2 |  | Gas | EGCB | 2*105 | 210 | 210 | 0 | 0 | 0 | 0 | 210 |  | Gas shortage
18 | Siddhirganj (Desh) |  | HSD | QRPP | 96*1.2 | 100 | 100 | 0 | 0 | 100 | 100
19 | Siddhirganj (Dutch Bangla) |  | HFO | QRPP | 12*8.9 | 100 | 100 | 7 | 7 | 100 | 100
20 | Siddhirganj CCPP-335 MW |  | Gas | EGCB | 1*217 | 217 | 217 | 128 | 155 | 217 | 217
21 | Pagla (DPA ) |  | HSD | QRPP | 100*0.5 | 50 | 50 | 0 | 0 | 50 | 50
22 | Gagnagar (Orion) |  | HFO | IPP | 12*8.924 | 102 | 102 | 7 | 7 | 102 | 102
23 | Katpotti 51 MW |  | HFO | IPP | 7*7.9 | 51 | 51 | 6 | 41 | 41 | 41 |  | 10 | Engine problem
24 | Banco Energy 54MW |  | HFO | IPP | 3*18 | 54 | 54 | 18 | 36 | 54 | 54
25 | Kodda 149 MW |  | HFO | BPDB-RPCL | 9*17.06 | 149 | 149 | 48 | 64 | 149 | 149 |  | 85
26 | Northern 55 MW |  | HFO | IPP | 3*19.3 | 55 | 55 | 0 | 18 | 55 | 55
27 | Southern 55MW |  | HFO | IPP | 3*19.3 | 55 | 55 | 17 | 36 | 55 | 55
28 | Bosila 108MW |  | HFO | IPP | 12*8.775+1*3.5 | 108 | 108 | 8 | 8 | 8 | 8 |  | 100 | Engine problem
29 | Summit Power,(Madhabdi+Ashulia) |  | Gas | SIPP,REB | 3*3.67+4*8.73 | 80 | 80 | 49 | 45 | 57 | 57 |  | 23 | Engine problem
30 | Summit Maona |  | Gas | SIPP,REB | 4*8.73 | 33 | 33 | 0 | 25 | 25 | 25 |  |  | Engine problem
31 | Summit Rupganj |  | Gas | SIPP,REB | 4*8.73 | 33 | 33 | 16 | 33 | 33 | 33
32 | Gazipur (RPCL) |  | HFO | IPP | 6*8.9 | 52 | 52 | 43 | 51 | 52 | 52
33 | Tongi GT |  | Gas | PDB | 1* 105 | 105 | 105 | 0 | 0 | 0 | 0 |  | 105 | Under maint. |  | 14/08/2018
34 | Summit Gazipur |  | HFO | IPP | 18*17.076 | 300 | 300 | 30 | 263 | 300 | 300
| APR Energy , Keranigonj |  | HSD | IPP | 236*1.4 | 0 | 0 | 0 | 0 | 0 | 0 |  |  | On test
35 | Bramhangoan 100 MW (Aggreko) |  | HSD | IPP | 100 | 100 | 100 | 0 | 0 | 100 | 100
36 | Aggreko Aurahati 100MW |  | HSD | IPP | 0.85*23+0.95*91 | 100 | 100 | 0 | 0 | 100 | 100
| Summit Gazipur-1 150MW |  | HFO | IPP | 149 MW | 0 | 0 | 99 | 151 | 53 | 151
| Dhaka area Total |  |  |  |  | 5635 | 5399 | 2201 | 3070 | 4265 | 4461 | 628 | 523
37 | Chittagong ST-1 (Raozan) |  | Gas | PDB | 1*210 | 210 | 180 | 0 | 0 | 0 | 0 | 180 |  | Gas shortage
| Chittgong ST-2 (Raozan) |  | Gas | PDB | 1*210 | 210 | 180 | 0 | 0 | 0 | 0 | 180 |  | Gas Shortage
38 | Raozan 25 MW (RPCL) |  | HFO | IPP | 3*8.9 | 25 | 25 | 0 | 16 | 16 | 16 |  | 9 | Engine problem
39 | Patenga 50MW |  | HFO | IPP | 8*6.98 | 50 | 50 | 6 | 41 | 45 | 45 |  | 5
40 | Kaptai Hydro: Unit-1,2,3,4, 5 |  | Hydro | PDB | 2*40+3*50 | 230 | 230 | 140 | 140 | 140 | 140
41 | Sikalbaha ST 60MW |  | Gas | PDB | 1*60 | 60 | 40 | 0 | 0 | 0 | 0 |  | 40 | Under maint.
42 | Sikalbaha 225MW |  | Gas/HSD | PDB | 1*150+1*175 | 225 | 225 | 127 | 131 | 146 | 150
43 | Sikalbaha Peaking GT |  | Gas/HSD | PDB | 1*150 | 150 | 150 | 50 | 50 | 135 | 135
44 | Sikalbaha (Energis) |  | HFO | RPP | 4*12.5+2*11.9+1*3+1*1.5 | 51 | 51 | 8 | 46 | 40 | 40
45 | Hathazari peaking |  | HFO | PDB | 11*8.9 | 98 | 98 | 0 | 60 | 82 | 82
46 | Dohazari Peaking |  | HFO | PDB | 6*17 | 102 | 102 | 17 | 46 | 50 | 50
47 | Juldah (Acorn) |  | HFO | QRPP | 8*13.45 | 100 | 100 | 20 | 90 | 80 | 90 |  | 10 | Engine problem
48 | Barabkunda (Regent) |  | Gas | SIPP, PDB | 8*2.90 | 22 | 22 | 19 | 19 | 19 | 19 |  | 3
* | Malancha, Ctg. EPZ (United) |  | Gas |  | 5*8.73+3*9.34 |  | 0 | 26 | 42 | 9 | 12
49 | Chittagong ECPV 108 MW |  | HFO | IPP | 16*7 | 108 | 108 | 19 | 100 | 100 | 106 |  | 2
| Chittagong area Total |  |  |  |  | 1641 | 1561 | 432 | 781 | 862 | 885 | 360 | 69
50 | Ashuganj ST: Unit- 3 |  | Gas | APSCL | 1*150 | 150 | 135 | 100 | 100 | 100 | 100 | 35 |  | Gas shortage
| Ashuganj ST: Unit- 4 |  | Gas | APSCL | 1*150 | 150 | 129 | 100 | 100 | 100 | 100 | 29 |  | Gas shortage
| Ashuganj ST: Unit- 5 |  | Gas | APSCL | 1*150 | 150 | 134 | 0 | 0 | 0 | 0 | 134 |  | Under maint.
51 | Ashuganj CCPP 225 MW |  | Gas | APSCL | 1*142+1*75 | 221 | 221 | 190 | 182 | 225 | 225 |  |  | FGMO
52 | Ashuganj CCPP(North) |  | Gas | APSCL | 1*360 | 360 | 360 | 310 | 360 | 360 | 360
53 | Ashuganj CCPP(South) |  | Gas | APSCL | 1*360 | 360 | 360 | 115 | 300 | 280 | 360
54 | Ashuganj Engines TSK |  | Gas | APSCL | 14*3.968 | 53 | 45 | 43 | 43 | 43 | 43
55 | Ashuganj (Precision) 55MW |  | Gas | RPP | 15*4 | 55 | 55 | 0 | 0 | 0 | 0 |  | 55 | Under maint.
56 | Ashuganj (United) 53MW |  | Gas | QRPP | 14*4 | 53 | 53 | 5 | 5 | 10 | 10 | 48 |  | Gas shortage
57 | Ashuganj 195MW Modular |  | Gas | IPP | 20*9.73+1*16 | 195 | 195 | 78 | 78 | 78 | 195 | 0
58 | Ashuganj (Midland) 51MW |  | Gas | IPP | 6*9.34 | 51 | 51 | 12 | 36 | 40 | 40
59 | B.Baria (Aggreko) 85MW |  | Gas | QRPP | 86*1.10 | 85 | 85 | 10 | 85 | 85 | 85
60 | Daudkandi Peaking 52MW |  | HFO | PDB | 6*8.92 | 52 | 52 | 0 | 0 | 0 | 50
61 | Chandpur CCPP |  | Gas | PDB | 1*106+1*57 | 163 | 163 | 100 | 100 | 100 | 100 |  | 63 | ST under maint.
62 | Feni (Doreen) 22MW |  | Gas | SIPP, PDB | 8*2.90 | 22 | 22 | 22 | 22 | 22 | 22
63 | Feni, Mohipal (Doreen) |  | Gas | SIPP, REB | 4*2.90 | 11 | 11 | 8 | 11 | 11 | 11
** | Tripura |  |  | Imported power | 0 | 160 | 160 | 94 | 122 | 98 | 167
64 | Jangalia (Summit) 33MW |  | Gas | SIPP, PDB | 4*8.73 | 33 | 33 | 8 | 25 | 33 | 33
65 | Lakdhanvi 52 MW |  | HFO | IPP | 6*8.92 | 52 | 52 | 0 | 0 | 52 | 52
66 | Summit Comilla 25MW |  | Gas | SIPP, PDB | 3*3.67+2*6.97 | 25 | 25 | 14 | 22 | 22 | 22
67 | Daudkandi bangla trak |  | HSD | IPP | 154*1.4 | 200 | 200 | 0 | 0 | 200 | 200
| Comilla Area Total |  |  |  |  | 2601 | 2541 | 1209 | 1591 | 1859 | 2175 | 246 | 118
68 | Mymensingh RPCL 210MW |  | Gas | IPP | 4*35+1*70 | 210 | 202 | 61 | 46 | 81 | 85 | 117 |  | Gas shortage
69 | Tangail (Doreen) 22MW |  | Gas | SIPP, PDB | 8*2.90 | 22 | 22 | 0 | 22 | 22 | 22
70 | Jamalpur 95MW |  | HFO | IPP | 12*8.924 | 95 | 95 | 8 | 64 | 95 | 95
71 | Sarishabari (Solar) |  | Solar | IPP | 1*3 | 3 | 3 | 0.7 | 0 | 2 | 0
72 | United Mymensingh PPL |  | HFO | IPP | 200 | 200 | 200 | 62 | 151 | 100 | 150
| Mymensingh Area Total |  |  |  |  | 530 | 522 | 131.7 | 283 | 300 | 352 | 117 | 0
73 | Fenchugonj CCPP-1 |  | Gas | PDB | 2*32+1*33 | 97 | 70 | 70 | 70 | 70 | 70
74 | Fenchugonj CCPP-2 |  | Gas | PDB | 2*35+1*35 | 104 | 90 | 73 | 44 | 62 | 62
75 | Kushiara 163 MW CCPP GT |  | Gas | IPP | 1*109+1*54 | 163 | 163 | 130 | 130 | 163 | 163
76 | Shajibazar 330 MW |  | Gas | PDB | 3*110 | 330 | 330 | 312 | 302 | 330 | 330
77 | Fenchugonj (Barakatullah) 51MW |  | Gas | RPP | 19*2.90 | 51 | 51 | 11 | 46 | 50 | 50
78 | Fenchuganj (EPL) 44MW |  | Gas | RPP | 12*3.3+5*2 | 44 | 44 | 5 | 50 | 47 | 50
79 | Hobiganj 11MW |  | Gas | SIPP, REB | 4*2.90 | 11 | 11 | 8 | 11 | 11 | 11
80 | Shahjibazar GT: Unit- 8, 9 |  | Gas | PDB | 2*35 | 70 | 66 | 60 | 61 | 66 | 66
81 | Shahjibazar 86MW |  | Gas | RPP | 32*2.90 | 86 | 86 | 10 | 86 | 86 | 86
82 | Shahjibazar (EPL) 50MW |  | Gas | RPP | 27*2.0 | 50 | 50 | 10 | 46 | 45 | 45 |  | 5 | Engine problem
83 | Sylhet GT 150 MW |  | Gas | PDB | 1*142 | 142 | 142 | 100 | 98 | 130 | 130
84 | Sylhet GT 20 MW |  | Gas | PDB | 1*20 | 20 | 20 | 0 | 0 | 0 | 19
85 | Sylhet (EPL) 50MW |  | Gas | RPP | 27*2 | 50 | 50 | 2 | 45 | 47 | 47
86 | Shahjahanulla 25 MW |  | Gas | SIPP, REB | 3*9.34 | 25 | 25 | 16 | 23 | 23 | 23
87 | Summit Bibiana- 2 |  | Gas | IPP | 1*222+1*119 | 341 | 341 | 290 | 290 | 341 | 341 |  |  | FGMO
88 | Sylhet (Desh) 10MW |  | Gas | RPP | 6*1.95 | 10 | 10 | 0 | 8 | 0 | 8
| Sylhet Area Total |  |  |  |  | 1594 | 1549 | 1097 | 1310 | 1471 | 1501 | 0 | 5
89 | Bheramara GT-1,2,3 |  | HSD | PDB | 3*20 | 60 | 46 | 0 | 0 | 0 | 32
| Bheramara (HVDC ) |  | 0 | Imported power | 1*500 | 500 | 500 | 475 | 475 | 478 | 478
90 | Khulna (KPCL-1 & 3) |  | HFO | IPP | 19*6.5 | 110 | 110 | 10 | 51 | 101 | 101 |  |  | Engine problem
91 | Khulna (KPCL-2) |  | HFO | QRPP | 7*17 | 115 | 115 | 9 | 84 | 99 | 99 |  | 16 | Engine problem
92 | Faridpur Peaking |  | HFO | PDB | 8*6.89 | 54 | 54 | 0 | 42 | 42 | 42
93 | Khulna CCPP 225MW |  | HSD | NWPGCL | 1*150+1*75 | 230 | 230 | 120 | 120 | 230 | 230 |  | 0
94 | Gopalganj Peaking |  | HFO | PDB | 16*6.98 | 109 | 109 | 5 | 65 | 80 | 80
95 | Bheramara 360 MW |  | Gas | NWPGCL | 1*278+1*132 | 410 | 410 | 370 | 419 | 410 | 410 | 0
96 | Noapara (KZA) 40MW |  | HFO | QRPP | 5*8.5 | 40 | 40 | 0 | 40 | 40 | 40
97 | Khulna (Aggreko) 55MW |  | HSD | QRPP | 71*0.85 | 55 | 55 | 0 | 0 | 0 | 54
98 | Bangla Trak Noapara |  | HSD | IPP | 70*1.4 | 100 | 100 | 0 | 0 | 100 | 100
| Khulna Area Total |  |  |  |  | 1783 | 1769 | 989 | 1296 | 1580 | 1666 | 0 | 16
99 | Summit Barisal 110 MW |  | HFO | IPP | 7*17.076 | 110 | 110 | 16 | 64 | 110 | 110
100 | Barisal GT: Unit-1, 2 |  | HSD | PDB | 2*20 | 40 | 30 | 0 | 0 | 0 | 30
101 | Bhola (Venture) 33MW |  | Gas | RPP | 1*34.50 | 33 | 33 | 6 | 32 | 33 | 33
102 | Bhola CCPP 194MW |  | Gas | PDB | 2*63+1*68 | 194 | 194 | 185 | 160 | 194 | 194 | 0
103 | Bhola Aggreko 95MW |  | Gas | QRPP | 96*1.10 | 95 | 95 | 10 | 97 | 95 | 97
| Barisal Area Total |  |  |  |  | 472 | 462 | 217 | 353 | 432 | 464 | 0 | 0
104 | Baghabari GT 71MW |  | Gas | PDB | 1*71 | 71 | 71 | 0 | 0 | 0 | 0 | 71 |  | Gas shortage
| Baghabari GT 100MW |  | Gas | PDB | 1*100 | 100 | 100 | 0 | 0 | 0 | 0 |  | 100 | Under maint.
105 | Baghabari Peaking 50MW |  | HFO | PDB | 6*8.9 | 52 | 52 | 0 | 43 | 0 | 43
106 | Bera Peaking |  | HFO | PDB | 9*8.29 | 71 | 71 | 0 | 37 | 0 | 37
107 | Amnura 50MW |  | HFO | QRPP | 7*7.79 | 50 | 50 | 12 | 40 | 40 | 40 |  | 10 | Engine problem
108 | Katakhali (Northern) |  | HFO | QRPP | 6*8.9 | 50 | 50 | 8 | 43 | 43 | 43 |  | 7 | Engine problem
109 | Katakhali Peaking |  | HFO | PDB | 6*8.7 | 50 | 50 | 0 | 30 | 38 | 45
110 | Sirajgonj Unit-1 225MW |  | Gas/HSD | NWPGCL | 1*150+1*75 | 210 | 210 | 195 | 220 | 210 | 220
111 | Sirajgonj Unit-2 225MW |  | Gas/HSD | NWPGCL | 1*150+1*75 | 220 | 220 | 152 | 220 | 144 | 220
| Sirajgonj Unit-3 225MW |  | Gas/HSD | NWPGCL | 1*150+1*75 | 0 | 0 | 153 | 157 | 155 | 155 |  |  | On test
112 | Santahar Peaking |  | HFO | PDB | 6*8.7 | 50 | 50 | 0 | 42 | 41 | 42
113 | Bogra (GBB) |  | Gas | RPP | 6*4 | 22 | 22 | 19 | 22 | 22 | 22
114 | Bogra (EPL) |  | Gas | RPP | 5*3.3+5*2 | 20 | 10 | 6 | 9 | 9 | 9 |  |  | Engine problem
115 | Ullapara (Summit) |  | Gas | SIPP, REB | 4*2.90 | 11 | 11 | 5 | 11 | 11 | 11
116 | Rajlanka 52 MW |  | HFO | IPP | 6*8.92 | 52 | 52 | 8 | 50 | 52 | 52
117 | Chapainawabganj-100 MW |  | HFO | PDB | 12*8.924 | 104 | 104 | 0 | 90 | 100 | 100
| Rajshahi Area Total |  |  |  |  | 1133 | 1123 | 558 | 1014 | 865 | 1039 | 71 | 117
118 | Barapukuria Unit-1 |  | Coal | PDB | 1*125 | 125 | 85 | 0 | 0 | 0 | 0 |  | 85 | Under maint.
| Barapukuria Unit-2 |  | Coal | PDB | 1*125 | 125 | 85 | 0 | 0 | 0 | 0 |  | 85 | Under maint.
119 | Barapukuria Unit-3 |  | Coal | PDB | 1*275 | 274 | 274 | 0 | 0 | 0 | 0 |  | 274 | Coal shortage
120 | Rangpur GT |  | HSD | PDB | 1*20 | 20 | 20 | 0 | 15 | 0 | 16
121 | Saidpur GT |  | HSD | PDB | 1*20 | 20 | 20 | 0 | 14 | 18 | 18
| Rangpur Area Total |  |  |  |  | 564 | 484 | 0 | 29 | 18 | 34 | 0 | 444
| Total |  |  |  |  | 15953 | 15410 | 6834.7 | 9727 | 11652 | 12577 | 1422 | 1292
| Usable load at Substation end after deducting Auxiliary use & Transmission loss | [6 empty] | 6519.9117 | 9279 | 11115.3396 | 11997.7365
A. |  | 2018-08-03 | (Yesterday) |  |  |  |  | Friday
1 | Highest Generation : |  |  | 9727 | MW at | 21:00 | hrs | 11 Evening Peak Hour : | [5 empty] | 21:00 | hrs.
2 | Minimum Generation : |  |  | 6474.1 | MW at | 9:00 | hrs | 12 Max. Demand (Generation end) at evening peak hour : | [5 empty] | 9727 | MW
3 | Day peak Generation : |  |  | 6834.7 | MW at | 12:00 | hrs | 13 Max. Demand (Substation end) at evening peak hour : | [5 empty] | 9279 | MW
4 | Evening peak Generation : |  |  | 9727 | MW at | 21:00 | hrs | 14 Load Shed (Substation end) at evening peak hour : | [5 empty] | 0 | MW
5 | Total Energy Generation : |  | 188.553 | MKWHr | By Solar | 0.00815 | MKWHr | 15. Area wise Demand (S/S end), Supply (S/S end) & | [5 empty] | 16 Hourly Load Shed during
| By Gas: | 130.2475 | MKWHr |  | By Oil: | 41.2309 | MKWHr | Load Shed (S/S end) at Evening peak hour in MW : | [5 empty] | Evening Peak hours :
| By Coal: | 0 | MKWHr |  | By Hydro: | 3.179 | MKWHr | Area | Demand | Supply |  | Loadshed |  | Time |  | Loadshed
6 | Generation Shortfall : |  | For Fuel Limitation = |  |  | 1422 | MW | Dhaka | 3421 | 3421 |  | 0
|  |  | For Plants S/D or M/C prob = |  |  | 1292 | MW | Chittagong | 985 | 985 |  | 0 |  | 18:00 |  | 0
|  |  | Total = |  |  | 2714 | MW | Khulna | 1137 | 1137 |  | 0 |  | 18:30 |  | 0
7 | Total Gas Supplied : |  |  | 1096.45 | MMCFD |  |  | Rajshahi | 976 | 976 |  | 0 |  | 19:00 |  | 0
8 | Fuel Cost : | i) Gas : | Taka | 89979748.43 | ii) Oil : | Taka | 443538658.02 | Comilla | 872 | 872 |  | 0 |  | 19:30 |  | 0
|  | iii) Coal : | Taka | 0 | Total | Taka | 533518406.45 | Mymensingh | 683 | 683 |  | 0 |  | 20:00 |  | 0
9 | Export Through E-W Interconnectors : |  |  |  | i) Energy | 3.633 | MKWHr. | Sylhet | 395 | 395 |  | 0 |  | 21:00 |  | 0
| ii) During Peak Demand : |  |  | -420 | MW at | 21:00 | hrs | Barisal | 259 | 259 |  | 0 |  | 22:00 |  | 0
| iii) Maximum : |  |  | -530 | MW at | 20:00 | hrs | Rangpur | 551 | 551 |  | 0 |  | 23:00 |  | 0
10 | Maximum Temperature in Dhaka was |  |  |  | 32.6° C |  |  | Total | 9279 | 9279 |  | 0
B. |  | 2018-08-04 | (Today) |  |  |  | Saturday |  |  | Probable max. temperature in Dhaka |  |  | 34.3° C
Forecast
1 | Maximum Demand* Evening (Generation end) |  |  |  | 10500 | MW |  | 6 Total Load Shed forecast (Substation end) : |  |  |  |  | 0 | MW
2 | Maximum Generation (Generation end) |  |  |  | 12577 | MW |  | 7 Area wise Load Shed forecast (Substation end) :
3 | Maximum Demand* Day (Generation end) |  |  |  | 8500 | MW
4 | Reserve(Generation end) |  |  |  | 2077 | MW |  | Dhaka | Chittagong | Khulna | Rajshahi | Comilla | Mymensingh | Sylhet | Barisal | Rangpur
5 | Total Energy Generation |  |  |  | 203.5372 | MKWHr |  | MW | MW | MW | MW | MW | MW | MW | MW | MW
6 | Actual Minimum Generation up to 8:00 hrs. |  |  |  | 7149 | MW at | 8:00 | 0 | 0 | 0 | 0 | 0 | 0 | 0 | 0 | 0
* Import Through HVDC C/B Interconnector : |  |  |  |  | i) Energy | 11.3549 | MKWHr. | ii) HVDC Flow at Peak Time |  | 475 | MW at | 21:00 | hrs.
* Import Through Comilla C/B Interconnector : |  |  |  |  | i) Energy | 2.5325 | MKWHr. | iii) Maximum HVDC Flow : |  | 475 | MW at | 1:00 | hrs.
*Cost for HVDC, Tripura & Solar energy is not usually included in the total fuel cost.
Water Level of Kaptai Lake at 06:00 hr (ft): |  |  |  |  | (a) Yesterday : | 103.1 |  | (b) Today: | 103.26 |  | (c) Rule Curve: |  | 89.96
.
|  |  |  | Sub Divisional Engineer | [6 empty] | Executive Engineer
|  |  |  | Network Operation Division | [6 empty] | Network Operation Division

## YesterdayGen
2018-08-03
Plant Name | Ghorasal ST: Unit-1,2 | Ghorasal ST: Unit-3 | Ghorasal ST: Unit-4 | Ghorasal ST: Unit-5 | Ghorasal ST: Unit-7 | Ghorashal (Regent) | Ghorashal 78MW (MAX) | Haripur 412 MW CCPP | Haripur Power CCPP 360MW | Haripur NEPC 110MW | Haripur GT: Unit-1, 2 | Meghnaghat CCPP 450MW | Meghnaghat CCPP(Summit) | Meghnaghat (IEL) | Madanganj 102MW | Madanganj-55 MW | Siddhirganj CCPP-335 MW | Siddhirgonj ST 210MW | Siddhirgonj GT Unit-1& 2 | Siddhirganj (Desh) | Siddhirganj (Dutch Bangla) | Gagnagar (Orion) | Kodda 149 MW | Keraniganj (Powerpac) 100MW | Bosila 108MW | Pagla (DPA ) | Katpotti 51 MW | Banco Energy 54MW | Northern 55 MW | Southern 55MW | Narshingdi (Doreen) | Summit Ashulia | Summit Madhabdi | Summit Maona | Summit Rupganj | Gazipur (RPCL) | Tongi GT | Kaptai Unit-1, 2 & 3 | Kaptai Unit-4 & 5 | Chittagong ST-1 (Raozan) | Chittgong ST-2 (Raozan) | Raozan 25 MW (RPCL) | Sikalbaha 225MW (Gas) | Sikalbaha 225MW (Oil) | Sikalbaha GT 150MW (Gas) | Sikalbaha GT 150MW (Oil) | Sikalbaha ST 60MW | Sikalbaha (Energis) | Hathazari peaking | Dohazari Peaking | Juldah (Acorn) | Chittagong ECPV 108 MW | Patenga 50MW | Barabkunda (Regent) | Malancha, Ctg. EPZ (United) | Ashuganj ST: Unit- 3 | Ashuganj ST: Unit- 4 | Ashuganj ST: Unit- 5 | Ashuganj CCPP(North) | Ashuganj CCPP(South) | Ashuganj CCPP 225 MW | Ashuganj 195MW Modular | Chandpur CCPP | Ashuganj Engines TSK | Ashuganj (Precision) 55MW | Ashuganj (United) 53MW | Ashuganj (Midland) 51MW | B.Baria (Aggreko) 85MW | Daudkandi Peaking 52MW | Lakdhanvi 52 MW | Feni (Doreen) 22MW | Feni, Mohipal (Doreen) | Jangalia (Summit) 33MW | Summit Comilla 25MW | Tripura | Mymensingh RPCL 210MW | Jamalpur 95MW | Tangail (Doreen) 22MW | Sarishabari (Solar) | Fenchugonj CCPP-1 | Fenchugonj CCPP-2 | Fenchugonj (Barakatullah) 51MW | Fenchuganj (EPL) 44MW | Kushiara 163 MW CCPP GT | Shajibazar 330 MW | Shahjibazar GT: Unit- 8, 9 | Shahjibazar 86MW | Shahjibazar (EPL) 50MW | Sylhet GT 150 MW | Sylhet GT 20 MW | Sylhet (EPL) 50MW | Sylhet (Desh) 10MW | Summit Bibiana- 2 | Shahjahanulla 25 MW | Hobiganj 11MW | Daudkandi bangla trak | Summit Gazipur | APR Energy , Keranigonj | Bramhangoan 100 MW (Aggreko) | United Mymensingh PPL | Aggreko Aurahati 100MW | Summit Gazipur-1 150MW | EasternBlank | Bheramara (HVDC ) | Bheramara GT-1,2,3 | Bheramara 360 MW | Khulna (KPCL-1 & 3) | Khulna (KPCL-2) | Khulna CCPP 225MW | Khulna 60MW | Khulna (Aggreko) 55MW | Faridpur Peaking | Gopalganj Peaking | Noapara (KZA) 40MW | Bhola CCPP 194MW | Bhola (Venture) 33MW | Summit Barisal 110 MW | Barisal GT: Unit-1, 2 | Baghabari GT 100MW | Baghabari GT 71MW | Baghabari Peaking 50MW | Bera Peaking | Chapainawabganj-100 MW | Amnura 50MW | Katakhali (Northern) | Katakhali Peaking | Rajlanka 52 MW | Santahar Peaking | Bogra (GBB) | Bogra (EPL) | Ullapara (Summit) | Barapukuria Unit-1 | Barapukuria Unit-2 | Barapukuria Unit-3 | Rangpur GT | Saidpur GT | Sirajgonj Unit-1 225MW (Gas) | Sirajgonj Unit-1 225MW (Oil) | Sirajgonj Unit-2 225MW (Gas) | Sirajgonj Unit-2 225MW (Oil) | Bhola Aggreko 95MW | Bangla Trak Noapara | Sirajgonj Unit-3 225 MW(Gas) | Sirajgonj Unit-3 225 MW(Oil) | WesternBlank | Eastern Grid Total | Western Grid Total | Total (MW) | Gas (Public) | HVDC | Gas (Private) | Oil (Private) | Coal | Hydro | Oil (Public) | Tripura | Solar | Shortage | Water Level
1:00 | 70 | 120 | 0 | 0 | 300 | 87 | 79 | 360 | 212 | 0 | 0 | 380 | 200 | 10 | 15 | 55 | 155 | 0 | 0 | 0 | 7 | 7 | 64 | 10 | 8 | 0 | 40 | 18 | 18 | 55 | 19 | 25 | 32 | 25 | 25 | 51 | 0 | 60 | 80 | 0 | 0 | 16 | 0 | 0 | 0 | 100 | 0 | 50 | 77 | 49 | 80 | 106 | 45 | 19 | 28 | 100 | 100 | 0 | 350 | 228 | 130 | 78 | 100 | 10 | 0 | 10 | 40 | 85 | 0 | 8 | 22 | 11 | 33 | 22 | 124 | 55 | 95 | 22 | 0 | 70 | 73 | 50 | 49 | 163 | 290 | 63 | 86 | 47 | 126 | 0 | 47 | 6 | 285 | 23 | 11 | 0 | 283 | 0 | 0 | 58 | 0 | 80 |  | 475 | 0 | 420 | 10 | 16 | 120 | 0 | 0 | 42 | 10 | 40 | 156 | 28 | 96 | 0 | 0 | 0 | 0 | 0 | 50 | 33 | 43 | 38 | 51 | 21 | 22 | 9 | 8 | 0 | 0 | 0 | 17 | 18 | 217 | 0 | 0 | 160 | 95 | 0 | 155 | 0 |  | 6590 | 2350 | 8940 | 3945 | 475 | 1886 | 1604 | 0 | 140 | 766 | 124 | 0 | 0 | 103.05
2:00 | 70 | 120 | 0 | 0 | 300 | 87 | 79 | 370 | 221 | 0 | 0 | 400 | 200 | 7 | 15 | 15 | 155 | 0 | 0 | 0 | 7 | 7 | 48 | 10 | 8 | 0 | 40 | 18 | 18 | 55 | 0 | 25 | 32 | 25 | 25 | 51 | 0 | 30 | 80 | 0 | 0 | 16 | 0 | 0 | 0 | 100 | 0 | 50 | 77 | 49 | 80 | 106 | 45 | 19 | 33 | 100 | 100 | 0 | 310 | 150 | 190 | 78 | 100 | 10 | 0 | 10 | 12 | 85 | 0 | 8 | 22 | 11 | 33 | 22 | 120 | 62 | 95 | 22 | 0 | 70 | 73 | 50 | 49 | 130 | 288 | 61 | 86 | 47 | 126 | 0 | 47 | 6 | 265 | 23 | 11 | 0 | 253 | 0 | 0 | 58 | 0 | 80 |  | 475 | 0 | 415 | 10 | 16 | 120 | 0 | 0 | 0 | 10 | 8 | 170 | 28 | 48 | 0 | 0 | 0 | 0 | 0 | 25 | 40 | 43 | 38 | 25 | 21 | 22 | 9 | 8 | 0 | 0 | 0 | 17 | 18 | 216 | 0 | 0 | 130 | 96 | 0 | 157 | 0 |  | 6356 | 2165 | 8521 | 3891 | 475 | 1840 | 1432 | 0 | 110 | 653 | 120 | 0 | 0 | 103.06
3:00 | 70 | 120 | 0 | 0 | 300 | 87 | 79 | 380 | 273 | 0 | 0 | 400 | 200 | 7 | 15 | 15 | 155 | 0 | 0 | 0 | 7 | 7 | 48 | 10 | 8 | 0 | 40 | 18 | 18 | 17 | 0 | 25 | 32 | 25 | 25 | 16 | 0 | 60 | 80 | 0 | 0 | 16 | 0 | 0 | 0 | 80 | 0 | 50 | 51 | 49 | 80 | 74 | 45 | 19 | 33 | 100 | 100 | 0 | 310 | 150 | 225 | 78 | 100 | 10 | 0 | 10 | 12 | 85 | 0 | 0 | 22 | 11 | 33 | 22 | 118 | 47 | 56 | 22 | 0 | 70 | 73 | 11 | 49 | 130 | 290 | 61 | 86 | 47 | 126 | 0 | 47 | 6 | 270 | 23 | 11 | 0 | 198 | 0 | 0 | 58 | 0 | 80 |  | 475 | 0 | 417 | 10 | 16 | 120 | 0 | 0 | 0 | 10 | 8 | 185 | 27 | 16 | 0 | 0 | 0 | 0 | 0 | 25 | 40 | 43 | 38 | 8 | 21 | 22 | 9 | 8 | 0 | 0 | 0 | 0 | 0 | 217 | 0 | 0 | 130 | 96 | 0 | 156 | 0 |  | 6181 | 2097 | 8278 | 3940 | 475 | 1857 | 1176 | 0 | 140 | 572 | 118 | 0 | 0 | 103.07
4:00 | 70 | 120 | 0 | 0 | 300 | 87 | 79 | 395 | 285 | 0 | 0 | 420 | 200 | 7 | 15 | 15 | 155 | 0 | 0 | 0 | 7 | 7 | 16 | 10 | 8 | 0 | 24 | 18 | 18 | 17 | 19 | 25 | 32 | 25 | 16 | 16 | 0 | 60 | 80 | 0 | 0 | 16 | 0 | 0 | 0 | 80 | 0 | 50 | 47 | 49 | 80 | 53 | 44 | 19 | 35 | 100 | 100 | 0 | 310 | 150 | 225 | 78 | 100 | 10 | 0 | 10 | 12 | 85 | 0 | 0 | 22 | 11 | 8 | 22 | 118 | 46 | 56 | 22 | 0 | 70 | 73 | 11 | 15 | 130 | 288 | 50 | 86 | 47 | 126 | 0 | 47 | 6 | 295 | 23 | 11 | 0 | 127 | 0 | 0 | 58 | 0 | 73 |  | 475 | 0 | 418 | 10 | 16 | 120 | 0 | 0 | 0 | 10 | 8 | 186 | 26 | 16 | 0 | 0 | 0 | 0 | 0 | 25 | 40 | 43 | 38 | 8 | 21 | 22 | 9 | 8 | 0 | 0 | 0 | 0 | 0 | 216 | 0 | 0 | 130 | 96 | 0 | 156 | 0 |  | 6040 | 2097 | 8137 | 3927 | 475 | 1881 | 1060 | 0 | 140 | 536 | 118 | 0 | 0 | 103.08
5:00 | 70 | 120 | 0 | 0 | 300 | 87 | 79 | 400 | 292 | 0 | 0 | 420 | 200 | 7 | 15 | 15 | 155 | 0 | 0 | 0 | 7 | 7 | 16 | 10 | 8 | 0 | 6 | 18 | 18 | 17 | 19 | 25 | 32 | 25 | 16 | 16 | 0 | 60 | 80 | 0 | 0 | 0 | 0 | 95 | 0 | 80 | 0 | 50 | 16 | 49 | 80 | 54 | 44 | 19 | 38 | 100 | 100 | 0 | 310 | 150 | 225 | 78 | 100 | 10 | 0 | 5 | 12 | 51 | 0 | 0 | 22 | 11 | 8 | 0 | 112 | 46 | 8 | 22 | 0 | 70 | 73 | 11 | 15 | 100 | 290 | 50 | 50 | 20 | 80 | 0 | 47 | 6 | 280 | 23 | 11 | 0 | 62 | 0 | 0 | 57 | 0 | 61 |  | 475 | 0 | 417 | 10 | 16 | 120 | 0 | 0 | 0 | 10 | 0 | 185 | 26 | 16 | 0 | 0 | 0 | 0 | 0 | 0 | 40 | 43 | 38 | 8 | 21 | 22 | 9 | 8 | 0 | 0 | 0 | 0 | 0 | 216 | 0 | 0 | 130 | 96 | 0 | 156 | 0 |  | 5741 | 2062 | 7803 | 3864 | 475 | 1744 | 893 | 0 | 140 | 575 | 112 | 0 | 0 | 103.09
6:00 | 70 | 120 | 0 | 0 | 270 | 15 | 40 | 360 | 307 | 0 | 0 | 390 | 200 | 7 | 15 | 15 | 155 | 0 | 0 | 0 | 7 | 7 | 16 | 10 | 8 | 0 | 6 | 18 | 18 | 17 | 19 | 25 | 32 | 25 | 16 | 0 | 0 | 60 | 80 | 0 | 0 | 0 | 0 | 85 | 0 | 50 | 0 | 24 | 0 | 49 | 80 | 19 | 30 | 19 | 37 | 100 | 100 | 0 | 310 | 150 | 226 | 78 | 100 | 10 | 0 | 5 | 12 | 31 | 0 | 0 | 22 | 11 | 8 | 18 | 104 | 46 | 8 | 22 | 0.1 | 70 | 73 | 11 | 15 | 100 | 281 | 50 | 20 | 20 | 80 | 0 | 12 | 0 | 265 | 23 | 11 | 0 | 30 | 0 | 0 | 50 | 0 | 74 |  | 474 | 0 | 340 | 10 | 16 | 120 | 0 | 0 | 0 | 10 | 0 | 183 | 23 | 16 | 0 | 0 | 0 | 0 | 0 | 0 | 40 | 43 | 38 | 8 | 21 | 22 | 9 | 8 | 0 | 0 | 0 | 0 | 0 | 215 | 0 | 0 | 130 | 10 | 0 | 157 | 0 |  | 5267.1 | 1893 | 7160.1 | 3725 | 474 | 1422 | 776 | 0 | 140 | 519 | 104 | 0.1 | 0 | 103.1
7:00 | 70 | 120 | 0 | 0 | 260 | 12 | 40 | 345 | 307 | 0 | 0 | 310 | 200 | 7 | 15 | 15 | 126 | 0 | 0 | 0 | 7 | 7 | 16 | 0 | 8 | 0 | 6 | 18 | 18 | 17 | 19 | 25 | 32 | 25 | 16 | 0 | 0 | 60 | 80 | 0 | 0 | 0 | 0 | 100 | 0 | 50 | 0 | 8 | 0 | 49 | 30 | 19 | 6 | 19 | 37 | 100 | 100 | 0 | 310 | 154 | 225 | 78 | 100 | 10 | 0 | 5 | 12 | 10 | 0 | 0 | 22 | 11 | 8 | 14 | 90 | 46 | 8 | 0 | 0.1 | 70 | 73 | 11 | 5 | 100 | 295 | 60 | 10 | 10 | 78 | 0 | 2 | 0 | 255 | 23 | 11 | 0 | 30 | 0 | 0 | 50 | 0 | 80 |  | 475 | 0 | 300 | 10 | 16 | 120 | 0 | 0 | 0 | 10 | 0 | 187 | 19 | 16 | 0 | 0 | 0 | 0 | 0 | 0 | 40 | 43 | 0 | 8 | 0 | 18 | 9 | 5 | 0 | 0 | 0 | 0 | 0 | 180 | 0 | 0 | 130 | 10 | 0 | 156 | 0 |  | 4965.1 | 1752 | 6717.1 | 3595 | 475 | 1260 | 682 | 0 | 140 | 475 | 90 | 0.1 | 0 | 103.11
8:00 | 70 | 120 | 0 | 0 | 260 | 13 | 40 | 300 | 317 | 0 | 0 | 310 | 200 | 7 | 15 | 15 | 107 | 0 | 0 | 0 | 7 | 7 | 16 | 0 | 8 | 0 | 6 | 18 | 18 | 17 | 19 | 25 | 32 | 25 | 16 | 0 | 0 | 30 | 80 | 0 | 0 | 0 | 0 | 146 | 0 | 50 | 0 | 8 | 0 | 49 | 20 | 19 | 6 | 19 | 31 | 100 | 100 | 0 | 310 | 90 | 227 | 78 | 100 | 10 | 0 | 5 | 12 | 10 | 0 | 0 | 22 | 11 | 8 | 14 | 84 | 47 | 8 | 0 | 0.2 | 70 | 73 | 11 | 5 | 100 | 289 | 61 | 10 | 10 | 77 | 0 | 2 | 0 | 265 | 23 | 11 | 0 | 32 | 0 | 0 | 16 | 0 | 83 |  | 475 | 0 | 280 | 10 | 16 | 120 | 0 | 0 | 0 | 10 | 0 | 174 | 19 | 16 | 0 | 0 | 0 | 0 | 0 | 0 | 25 | 25 | 0 | 8 | 0 | 18 | 9 | 5 | 0 | 0 | 0 | 0 | 0 | 180 | 0 | 0 | 130 | 10 | 0 | 157 | 0 |  | 4820.2 | 1687 | 6507.2 | 3432 | 475 | 1275 | 610 | 0 | 110 | 521 | 84 | 0.2 | 0 | 102.88
9:00 | 70 | 120 | 0 | 0 | 260 | 13 | 40 | 300 | 317 | 0 | 0 | 310 | 200 | 7 | 15 | 15 | 105 | 0 | 0 | 0 | 7 | 7 | 40 | 0 | 8 | 0 | 6 | 18 | 18 | 17 | 22 | 0 | 32 | 25 | 16 | 3 | 0 | 30 | 80 | 0 | 0 | 16 | 0 | 126 | 0 | 50 | 0 | 8 | 0 | 49 | 20 | 19 | 6 | 19 | 18 | 100 | 100 | 0 | 310 | 60 | 225 | 78 | 100 | 10 | 0 | 5 | 12 | 10 | 0 | 0 | 22 | 8 | 8 | 14 | 88 | 50 | 8 | 0 | 0.1 | 70 | 73 | 11 | 5 | 100 | 299 | 60 | 10 | 10 | 80 | 0 | 2 | 0 | 285 | 23 | 11 | 0 | 30 | 0 | 0 | 16 | 0 | 79 |  | 474 | 0 | 280 | 10 | 16 | 120 | 0 | 0 | 0 | 10 | 0 | 182 | 19 | 16 | 0 | 0 | 0 | 0 | 0 | 0 | 12 | 8 | 0 | 8 | 0 | 19 | 9 | 5 | 0 | 0 | 0 | 0 | 0 | 180 | 0 | 0 | 137 | 10 | 0 | 155 | 0 |  | 4804.1 | 1670 | 6474.1 | 3394 | 474 | 1283 | 593 | 0 | 110 | 532 | 88 | 0.1 | 0 | 102.89
10:00 | 70 | 120 | 0 | 0 | 200 | 13 | 40 | 300 | 317 | 0 | 0 | 310 | 200 | 7 | 15 | 15 | 105 | 0 | 0 | 0 | 7 | 7 | 48 | 0 | 8 | 0 | 6 | 18 | 0 | 17 | 22 | 25 | 24 | 25 | 16 | 37 | 0 | 60 | 80 | 0 | 0 | 16 | 0 | 127 | 0 | 50 | 0 | 8 | 0 | 32 | 20 | 19 | 6 | 19 | 25 | 100 | 100 | 0 | 310 | 75 | 184 | 78 | 100 | 43 | 0 | 5 | 12 | 10 | 0 | 0 | 22 | 8 | 8 | 14 | 86 | 57 | 8 | 0 | 0.6 | 70 | 73 | 11 | 5 | 130 | 301 | 60 | 10 | 10 | 80 | 0 | 2 | 0 | 270 | 23 | 8 | 0 | 30 | 0 | 0 | 62 | 0 | 100 |  | 475 | 0 | 250 | 10 | 16 | 120 | 0 | 0 | 0 | 10 | 0 | 183 | 19 | 16 | 0 | 0 | 0 | 0 | 0 | 0 | 12 | 8 | 0 | 8 | 0 | 17 | 9 | 5 | 0 | 0 | 0 | 0 | 0 | 185 | 0 | 0 | 141 | 11 | 0 | 155 | 0 |  | 4899.6 | 1650 | 6549.6 | 3340 | 475 | 1304 | 676 | 0 | 140 | 528 | 86 | 0.6 | 0 | 102.9
11:00 | 70 | 120 | 0 | 0 | 200 | 12 | 20 | 345 | 317 | 0 | 0 | 310 | 200 | 7 | 15 | 15 | 105 | 0 | 0 | 0 | 7 | 7 | 48 | 0 | 8 | 0 | 6 | 18 | 0 | 17 | 22 | 25 | 24 | 25 | 16 | 43 | 0 | 60 | 80 | 0 | 0 | 8 | 0 | 127 | 0 | 50 | 0 | 8 | 0 | 32 | 20 | 19 | 6 | 19 | 18 | 100 | 100 | 0 | 310 | 100 | 182 | 78 | 100 | 43 | 0 | 5 | 12 | 11 | 0 | 0 | 22 | 8 | 8 | 14 | 86 | 63 | 8 | 0 | 1 | 70 | 73 | 11 | 5 | 130 | 301 | 55 | 10 | 10 | 80 | 0 | 2 | 0 | 290 | 22 | 8 | 0 | 30 | 0 | 0 | 62 | 0 | 99 |  | 475 | 0 | 250 | 10 | 2 | 120 | 0 | 0 | 0 | 10 | 0 | 180 | 13 | 16 | 0 | 0 | 0 | 0 | 0 | 0 | 12 | 8 | 0 | 8 | 0 | 14 | 9 | 5 | 0 | 0 | 0 | 0 | 0 | 180 | 0 | 0 | 137 | 11 | 0 | 156 | 0 |  | 4958 | 1616 | 6574 | 3401 | 475 | 1288 | 659 | 0 | 140 | 524 | 86 | 1 | 0 | 102.91
12:00 | 70 | 120 | 0 | 0 | 250 | 16 | 20 | 365 | 295 | 0 | 0 | 330 | 200 | 7 | 15 | 15 | 128 | 0 | 0 | 0 | 7 | 7 | 48 | 0 | 8 | 0 | 6 | 18 | 0 | 17 | 22 | 25 | 24 | 0 | 16 | 43 | 0 | 60 | 80 | 0 | 0 | 0 | 0 | 127 | 0 | 50 | 0 | 8 | 0 | 17 | 20 | 19 | 6 | 19 | 26 | 100 | 100 | 0 | 310 | 115 | 190 | 78 | 100 | 43 | 0 | 5 | 12 | 10 | 0 | 0 | 22 | 8 | 8 | 14 | 94 | 61 | 8 | 0 | 0.7 | 70 | 73 | 11 | 5 | 130 | 312 | 60 | 10 | 10 | 100 | 0 | 2 | 0 | 290 | 16 | 8 | 0 | 30 | 0 | 0 | 62 | 0 | 99 |  | 475 | 0 | 370 | 10 | 9 | 120 | 0 | 0 | 0 | 5 | 0 | 185 | 6 | 16 | 0 | 0 | 0 | 0 | 0 | 0 | 12 | 8 | 0 | 8 | 0 | 19 | 6 | 5 | 0 | 0 | 0 | 0 | 0 | 195 | 0 | 0 | 152 | 10 | 0 | 153 | 0 |  | 5070.7 | 1764 | 6834.7 | 3657 | 475 | 1291 | 658 | 0 | 140 | 519 | 94 | 0.7 | 0 | 102.92
13:00 | 70 | 120 | 0 | 0 | 250 | 16 | 20 | 365 | 297 | 0 | 0 | 390 | 200 | 7 | 15 | 15 | 155 | 0 | 0 | 0 | 7 | 7 | 48 | 0 | 8 | 0 | 6 | 18 | 0 | 17 | 22 | 25 | 22 | 0 | 16 | 47 | 0 | 60 | 80 | 0 | 0 | 0 | 0 | 127 | 0 | 70 | 0 | 8 | 0 | 17 | 68 | 19 | 6 | 19 | 34 | 100 | 100 | 0 | 310 | 200 | 192 | 78 | 100 | 43 | 0 | 5 | 12 | 10 | 0 | 0 | 22 | 8 | 8 | 18 | 102 | 44 | 8 | 0 | 0.9 | 70 | 73 | 11 | 5 | 163 | 301 | 60 | 10 | 10 | 130 | 0 | 2 | 0 | 315 | 16 | 8 | 0 | 30 | 0 | 0 | 62 | 0 | 99 |  | 474 | 0 | 412 | 10 | 4 | 120 | 0 | 0 | 0 | 5 | 0 | 185 | 8 | 16 | 0 | 0 | 0 | 0 | 0 | 0 | 35 | 25 | 0 | 8 | 0 | 22 | 9 | 5 | 0 | 0 | 0 | 15 | 18 | 192 | 0 | 0 | 165 | 11 | 0 | 151 | 0 |  | 5396.9 | 1890 | 7286.9 | 3812 | 474 | 1428 | 745 | 0 | 140 | 585 | 102 | 0.9 | 0 | 103.2
14:00 | 70 | 120 | 0 | 0 | 174 | 16 | 20 | 345 | 310 | 0 | 0 | 450 | 200 | 7 | 15 | 15 | 155 | 0 | 0 | 0 | 7 | 7 | 48 | 0 | 8 | 0 | 6 | 18 | 0 | 17 | 22 | 25 | 22 | 0 | 16 | 51 | 0 | 60 | 80 | 0 | 0 | 8 | 0 | 125 | 0 | 50 | 0 | 8 | 0 | 32 | 80 | 19 | 6 | 19 | 33 | 100 | 100 | 0 | 310 | 224 | 184 | 78 | 100 | 40 | 0 | 5 | 12 | 10 | 0 | 0 | 22 | 8 | 8 | 18 | 104 | 44 | 8 | 22 | 2.8 | 70 | 73 | 11 | 5 | 163 | 312 | 60 | 10 | 10 | 110 | 0 | 42 | 0 | 290 | 16 | 8 | 0 | 30 | 0 | 0 | 62 | 0 | 99 |  | 474 | 0 | 380 | 10 | 13 | 120 | 0 | 0 | 0 | 5 | 0 | 176 | 6 | 16 | 0 | 0 | 0 | 0 | 0 | 0 | 40 | 43 | 0 | 8 | 0 | 22 | 9 | 5 | 0 | 0 | 0 | 17 | 18 | 180 | 0 | 0 | 142 | 10 | 0 | 151 | 0 |  | 5434.8 | 1845 | 7279.8 | 3689 | 474 | 1512 | 801 | 0 | 140 | 557 | 104 | 2.8 | 0 | 102.94
15:00 | 70 | 120 | 0 | 0 | 250 | 14 | 20 | 355 | 326 | 0 | 0 | 450 | 200 | 7 | 15 | 15 | 155 | 0 | 0 | 0 | 7 | 7 | 48 | 0 | 8 | 0 | 6 | 18 | 0 | 17 | 22 | 25 | 0 | 0 | 16 | 48 | 0 | 60 | 80 | 0 | 0 | 8 | 0 | 131 | 0 | 50 | 0 | 8 | 0 | 32 | 80 | 19 | 6 | 19 | 33 | 100 | 100 | 0 | 330 | 253 | 190 | 78 | 100 | 40 | 0 | 5 | 12 | 30 | 0 | 0 | 22 | 8 | 8 | 15 | 102 | 45 | 8 | 22 | 1.7 | 66 | 73 | 11 | 5 | 163 | 303 | 59 | 30 | 10 | 110 | 0 | 42 | 0 | 295 | 16 | 8 | 0 | 35 | 0 | 0 | 62 | 0 | 99 |  | 474 | 0 | 410 | 5 | 4 | 120 | 0 | 0 | 0 | 7 | 0 | 184 | 11 | 16 | 0 | 0 | 0 | 0 | 0 | 0 | 40 | 43 | 0 | 8 | 0 | 21 | 9 | 5 | 0 | 0 | 0 | 15 | 18 | 188 | 0 | 0 | 147 | 11 | 0 | 152 | 0 |  | 5601.7 | 1888 | 7489.7 | 3839 | 474 | 1576 | 789 | 0 | 140 | 568 | 102 | 1.7 | 0 | 102.95
16:00 | 70 | 120 | 0 | 0 | 240 | 14 | 20 | 345 | 327 | 0 | 0 | 400 | 200 | 7 | 15 | 15 | 155 | 0 | 0 | 0 | 7 | 7 | 34 | 0 | 8 | 0 | 6 | 18 | 0 | 17 | 22 | 25 | 20 | 25 | 33 | 26 | 0 | 60 | 80 | 0 | 0 | 8 | 0 | 130 | 0 | 50 | 0 | 30 | 0 | 29 | 80 | 19 | 6 | 19 | 28 | 100 | 100 | 0 | 330 | 298 | 183 | 78 | 100 | 43 | 0 | 5 | 15 | 10 | 0 | 0 | 22 | 8 | 7 | 18 | 102 | 45 | 8 | 0 | 0.3 | 70 | 73 | 11 | 5 | 100 | 301 | 61 | 10 | 10 | 80 | 0 | 10 | 0 | 290 | 16 | 8 | 0 | 30 | 0 | 0 | 70 | 0 | 99 |  | 475 | 0 | 350 | 5 | 14 | 120 | 0 | 0 | 0 | 7 | 0 | 175 | 15 | 16 | 0 | 0 | 0 | 0 | 0 | 0 | 40 | 24 | 0 | 8 | 0 | 18 | 9 | 5 | 0 | 0 | 0 | 15 | 18 | 183 | 0 | 0 | 140 | 10 | 0 | 152 | 0 |  | 5431.3 | 1799 | 7230.3 | 3802 | 475 | 1385 | 783 | 0 | 140 | 543 | 102 | 0.3 | 0 | 102.96
17:00 | 70 | 120 | 0 | 0 | 220 | 14 | 20 | 345 | 284 | 0 | 0 | 350 | 200 | 7 | 15 | 15 | 120 | 0 | 0 | 0 | 7 | 7 | 32 | 0 | 8 | 0 | 6 | 18 | 0 | 17 | 22 | 25 | 20 | 25 | 33 | 26 | 0 | 60 | 80 | 0 | 0 | 8 | 0 | 132 | 0 | 50 | 0 | 8 | 0 | 29 | 80 | 19 | 6 | 19 | 42 | 100 | 100 | 0 | 310 | 280 | 183 | 78 | 100 | 43 | 0 | 5 | 27 | 10 | 8 | 0 | 22 | 8 | 8 | 18 | 90 | 45 | 8 | 22 | 0.4 | 71 | 73 | 11 | 5 | 100 | 303 | 40 | 10 | 10 | 80 | 0 | 11 | 0 | 280 | 16 | 11 | 0 | 30 | 0 | 0 | 74 | 0 | 103 |  | 475 | 0 | 320 | 5 | 17 | 120 | 0 | 0 | 0 | 20 | 0 | 174 | 14 | 16 | 0 | 0 | 0 | 0 | 0 | 0 | 12 | 8 | 0 | 8 | 0 | 18 | 9 | 5 | 0 | 0 | 0 | 15 | 0 | 180 | 0 | 0 | 137 | 10 | 0 | 154 | 0 |  | 5252.4 | 1717 | 6969.4 | 3685 | 475 | 1308 | 728 | 0 | 140 | 543 | 90 | 0.4 | 0 | 102.97
18:00 | 70 | 120 | 0 | 0 | 220 | 14 | 20 | 300 | 252 | 0 | 0 | 330 | 200 | 7 | 15 | 15 | 120 | 0 | 0 | 0 | 7 | 7 | 16 | 0 | 8 | 0 | 6 | 18 | 18 | 17 | 22 | 25 | 20 | 25 | 33 | 26 | 0 | 60 | 80 | 0 | 0 | 8 | 0 | 132 | 0 | 50 | 0 | 8 | 0 | 48 | 80 | 19 | 6 | 19 | 42 | 100 | 100 | 0 | 310 | 250 | 198 | 78 | 100 | 43 | 0 | 5 | 30 | 11 | 0 | 0 | 22 | 8 | 8 | 18 | 96 | 45 | 8 | 22 | 0 | 71 | 60 | 11 | 5 | 100 | 317 | 40 | 10 | 10 | 80 | 0 | 10 | 0 | 235 | 16 | 11 | 0 | 32 | 0 | 0 | 74 | 0 | 106 |  | 474 | 0 | 300 | 5 | 0 | 120 | 0 | 0 | 10 | 31 | 0 | 184 | 14 | 16 | 0 | 0 | 0 | 0 | 10 | 0 | 12 | 8 | 0 | 8 | 0 | 18 | 9 | 5 | 0 | 0 | 0 | 15 | 0 | 180 | 0 | 0 | 133 | 10 | 0 | 155 | 0 |  | 5123 | 1717 | 6840 | 3617 | 474 | 1214 | 734 | 0 | 140 | 565 | 96 | 0 | 0 | 102.98
18:30 | 0 | 0 | 0 | 0 | 0 | 0 | 0 | 0 | 0 | 0 | 0 | 0 | 0 | 0 | 0 | 0 | 0 | 0 | 0 | 0 | 0 | 0 | 0 | 0 | 0 | 0 | 0 | 0 | 0 | 0 | 0 | 0 | 0 | 0 | 0 | 0 | 0 | 0 | 0 | 0 | 0 | 0 | 0 | 0 | 0 | 0 | 0 | 0 | 0 | 0 | 0 | 0 | 0 | 0 | 0 | 0 | 0 | 0 | 0 | 0 | 0 | 0 | 0 | 0 | 0 | 0 | 0 | 0 | 0 | 0 | 0 | 0 | 0 | 0 | 0 | 0 | 0 | 0 | 0 | 0 | 0 | 0 | 0 | 0 | 0 | 0 | 0 | 0 | 0 | 0 | 0 | 0 | 0 | 0 | 0 | 0 | 0 | 0 | 0 | 0 | 0 | 0 |  | 0 | 0 | 0 | 0 | 0 | 0 | 0 | 0 | 0 | 0 | 0 | 0 | 0 | 0 | 0 | 0 | 0 | 0 | 0 | 0 | 0 | 0 | 0 | 0 | 0 | 0 | 0 | 0 | 0 | 0 | 0 | 0 | 0 | 0 | 0 | 0 | 0 | 0 | 0 | 0 | 0 |  | 0 | 0 | 0 | 0 | 0 | 0 | 0 | 0 | 0 | 0 | 0 | 0 | 0 | 0
19:00 | 70 | 120 | 0 | 0 | 340 | 17 | 30 | 343 | 294 | 0 | 0 | 370 | 200 | 10 | 15 | 25 | 120 | 0 | 0 | 0 | 8 | 16 | 60 | 30 | 8 | 0 | 8 | 54 | 36 | 55 | 22 | 25 | 20 | 25 | 33 | 26 | 0 | 60 | 80 | 0 | 0 | 16 | 0 | 140 | 0 | 50 | 0 | 10 | 50 | 47 | 90 | 70 | 12 | 19 | 42 | 100 | 100 | 0 | 330 | 314 | 200 | 78 | 100 | 43 | 0 | 5 | 36 | 50 | 0 | 0 | 22 | 11 | 25 | 18 | 120 | 45 | 30 | 22 | 0 | 70 | 44 | 22 | 18 | 100 | 315 | 60 | 50 | 46 | 78 | 0 | 45 | 7 | 290 | 22 | 11 | 0 | 60 | 0 | 0 | 144 | 0 | 105 |  | 474 | 0 | 360 | 99 | 13 | 120 | 0 | 0 | 44 | 60 | 33 | 184 | 21 | 58 | 0 | 0 | 0 | 43 | 38 | 60 | 18 | 8 | 33 | 17 | 30 | 22 | 9 | 8 | 0 | 0 | 0 | 15 | 18 | 199 | 0 | 0 | 135 | 81 | 0 | 153 | 0 |  | 6202 | 2353 | 8555 | 3971 | 474 | 1633 | 1274 | 0 | 140 | 943 | 120 | 0 | 0 | 102.99
19:30 | 70 | 120 | 0 | 0 | 365 | 50 | 35 | 343 | 331 | 0 | 0 | 350 | 200 | 45 | 15 | 55 | 165 | 0 | 0 | 0 | 16 | 7 | 64 | 30 | 8 | 0 | 35 | 54 | 35 | 55 | 22 | 25 | 20 | 25 | 33 | 38 | 0 | 60 | 80 | 0 | 0 | 16 | 0 | 131 | 0 | 50 | 0 | 40 | 52 | 47 | 90 | 100 | 18 | 19 | 42 | 100 | 100 | 0 | 360 | 300 | 182 | 78 | 100 | 43 | 0 | 5 | 34 | 85 | 0 | 0 | 22 | 11 | 25 | 0 | 120 | 45 | 64 | 22 | 0 | 70 | 44 | 43 | 50 | 100 | 300 | 50 | 86 | 46 | 78 | 0 | 45 | 7 | 270 | 22 | 11 | 0 | 160 | 0 | 0 | 150 | 0 | 130 |  | 475 | 0 | 412 | 101 | 33 | 120 | 0 | 0 | 43 | 60 | 33 | 154 | 24 | 82 | 0 | 0 | 0 | 43 | 37 | 90 | 40 | 24 | 37 | 45 | 40 | 22 | 9 | 11 | 0 | 0 | 0 | 15 | 15 | 190 | 0 | 0 | 220 | 94 | 0 | 157 | 0 |  | 6714 | 2626 | 9340 | 4016 | 475 | 1806 | 1719 | 0 | 140 | 1064 | 120 | 0 | 0 | 0
20:00 | 70 | 120 | 0 | 0 | 365 | 81 | 50 | 346 | 331 | 0 | 0 | 350 | 200 | 30 | 15 | 30 | 155 | 0 | 0 | 0 | 7 | 7 | 64 | 10 | 8 | 0 | 37 | 54 | 35 | 55 | 22 | 25 | 20 | 25 | 33 | 45 | 0 | 60 | 80 | 0 | 0 | 16 | 0 | 131 | 0 | 50 | 0 | 40 | 57 | 46 | 90 | 100 | 24 | 19 | 42 | 100 | 100 | 0 | 360 | 300 | 182 | 78 | 100 | 43 | 0 | 5 | 36 | 85 | 0 | 0 | 22 | 11 | 25 | 0 | 118 | 45 | 64 | 22 | 0 | 70 | 44 | 45 | 50 | 100 | 301 | 50 | 86 | 46 | 80 | 0 | 43 | 8 | 260 | 22 | 11 | 0 | 215 | 0 | 0 | 151 | 0 | 145 |  | 474 | 0 | 419 | 101 | 33 | 120 | 0 | 0 | 43 | 85 | 40 | 174 | 25 | 80 | 0 | 0 | 0 | 43 | 37 | 90 | 40 | 43 | 40 | 52 | 42 | 22 | 9 | 11 | 0 | 0 | 0 | 15 | 15 | 205 | 0 | 0 | 220 | 95 | 0 | 157 | 0 |  | 6768 | 2730 | 9498 | 4054 | 474 | 1847 | 1767 | 0 | 140 | 1098 | 118 | 0 | 0 | 103
21:00 | 70 | 120 | 0 | 0 | 365 | 88 | 77 | 346 | 355 | 0 | 0 | 450 | 200 | 7 | 15 | 15 | 155 | 0 | 0 | 0 | 7 | 7 | 64 | 0 | 8 | 0 | 41 | 36 | 18 | 36 | 22 | 25 | 20 | 25 | 33 | 51 | 0 | 60 | 80 | 0 | 0 | 16 | 0 | 131 | 0 | 50 | 0 | 46 | 60 | 46 | 90 | 100 | 41 | 19 | 42 | 100 | 100 | 0 | 360 | 300 | 182 | 78 | 100 | 43 | 0 | 5 | 36 | 85 | 0 | 0 | 22 | 11 | 25 | 22 | 122 | 46 | 64 | 22 | 0 | 70 | 44 | 46 | 50 | 130 | 302 | 61 | 86 | 46 | 98 | 0 | 45 | 8 | 290 | 23 | 11 | 0 | 263 | 0 | 0 | 151 | 0 | 151 |  | 475 | 0 | 419 | 51 | 84 | 120 | 0 | 0 | 42 | 65 | 40 | 160 | 32 | 64 | 0 | 0 | 0 | 43 | 37 | 90 | 40 | 43 | 30 | 50 | 42 | 22 | 9 | 11 | 0 | 0 | 0 | 15 | 14 | 220 | 0 | 0 | 220 | 97 | 0 | 157 | 0 |  | 7035 | 2692 | 9727 | 4109 | 475 | 2077 | 1735 | 0 | 140 | 1069 | 122 | 0 | 0 | 103.01
22:00 | 70 | 120 | 0 | 0 | 365 | 88 | 78 | 345 | 353 | 0 | 0 | 450 | 200 | 7 | 15 | 15 | 155 | 0 | 0 | 0 | 7 | 7 | 32 | 0 | 8 | 0 | 40 | 18 | 18 | 17 | 0 | 25 | 32 | 25 | 33 | 25 | 0 | 60 | 80 | 0 | 0 | 16 | 0 | 131 | 0 | 50 | 0 | 50 | 60 | 47 | 90 | 100 | 44 | 19 | 13 | 120 | 100 | 0 | 360 | 300 | 182 | 78 | 100 | 43 | 0 | 5 | 32 | 85 | 0 | 0 | 22 | 11 | 25 | 22 | 124 | 45 | 64 | 22 | 0 | 70 | 60 | 46 | 50 | 130 | 301 | 61 | 86 | 46 | 100 | 0 | 45 | 8 | 280 | 23 | 11 | 0 | 218 | 0 | 0 | 151 | 0 | 151 |  | 474 | 0 | 416 | 33 | 99 | 120 | 0 | 0 | 42 | 70 | 40 | 186 | 34 | 64 | 0 | 0 | 0 | 43 | 37 | 90 | 40 | 43 | 30 | 42 | 42 | 22 | 9 | 11 | 0 | 0 | 0 | 15 | 13 | 220 | 0 | 0 | 220 | 95 | 0 | 155 | 0 |  | 6885 | 2705 | 9590 | 4155 | 474 | 2033 | 1622 | 0 | 140 | 1042 | 124 | 0 | 0 | 103.02
23:00 | 70 | 120 | 0 | 0 | 365 | 87 | 78 | 345 | 353 | 0 | 0 | 450 | 200 | 7 | 15 | 15 | 155 | 0 | 0 | 0 | 7 | 7 | 32 | 0 | 8 | 0 | 40 | 18 | 18 | 0 | 0 | 25 | 32 | 25 | 33 | 25 | 0 | 60 | 80 | 0 | 0 | 16 | 0 | 133 | 0 | 70 | 0 | 50 | 60 | 46 | 80 | 100 | 45 | 19 | 42 | 120 | 100 | 0 | 360 | 310 | 191 | 78 | 100 | 43 | 0 | 5 | 32 | 85 | 0 | 0 | 22 | 11 | 25 | 22 | 112 | 48 | 64 | 22 | 0 | 70 | 60 | 46 | 50 | 130 | 313 | 60 | 86 | 46 | 98 | 0 | 45 | 9 | 310 | 23 | 11 | 0 | 145 | 0 | 0 | 151 | 0 | 151 |  | 475 | 0 | 415 | 33 | 99 | 120 | 0 | 0 | 42 | 70 | 40 | 185 | 32 | 64 | 0 | 0 | 0 | 43 | 37 | 90 | 40 | 43 | 30 | 43 | 41 | 22 | 9 | 11 | 0 | 0 | 0 | 14 | 14 | 197 | 0 | 0 | 182 | 95 | 0 | 155 | 0 |  | 6885 | 2641 | 9526 | 4161 | 475 | 2090 | 1524 | 0 | 140 | 1024 | 112 | 0 | 0 | 103.02
24:00 | 70 | 120 | 0 | 0 | 365 | 87 | 78 | 345 | 354 | 0 | 0 | 450 | 200 | 7 | 15 | 15 | 155 | 0 | 0 | 0 | 7 | 7 | 62 | 0 | 8 | 0 | 40 | 18 | 18 | 17 | 0 | 25 | 32 | 25 | 33 | 30 | 0 | 60 | 80 | 0 | 0 | 16 | 0 | 132 | 0 | 50 | 0 | 50 | 60 | 46 | 80 | 100 | 45 | 19 | 42 | 120 | 100 | 0 | 360 | 300 | 224 | 78 | 100 | 43 | 0 | 5 | 32 | 85 | 0 | 0 | 22 | 11 | 33 | 21 | 136 | 78 | 48 | 22 | 0 | 70 | 60 | 46 | 50 | 163 | 308 | 61 | 86 | 46 | 79 | 0 | 45 | 8 | 265 | 23 | 11 | 0 | 110 | 0 | 0 | 151 | 0 | 116 |  | 475 | 0 | 415 | 5 | 22 | 120 | 0 | 0 | 42 | 50 | 8 | 185 | 32 | 16 | 0 | 0 | 0 | 43 | 37 | 54 | 40 | 43 | 30 | 43 | 41 | 22 | 9 | 11 | 0 | 0 | 0 | 15 | 14 | 182 | 0 | 0 | 152 | 95 | 0 | 156 | 0 |  | 6879 | 2357 | 9236 | 4184 | 475 | 2078 | 1275 | 0 | 140 | 948 | 136 | 0 | 0 | 103.03
KWH | 1602000 | 2957220 | 0 | 0 | 6656836 | 1086750 | 1303008 | 8435710 | 7187000 | 0 | 0 | 8797250 | 5111185 | 235200 | 442824 | 481923 | 3460456 | 0 | 0 | 0 | 233280 | 214272 | 990240 | 123939 | 175680 | 0 | 473760 | 520920 | 339200 | 593000 | 393732 | 575000 | 592920 | 449000 | 613900 | 772008 | 0 | 1272000 | 1907000 | 0 | 0 | 226800 | 0 | 2478612 | 0 | 1475552 | 0 | 683520 | 642664 | 971932 | 1544160 | 1215360 | 548640 | 459888 | 781440 | 2540702 | 2453960 | 0 | 8097000 | 4848500 | 4813000 | 1906909 | 2390820 | 734832 | 0 | 125000 | 551840 | 442824 | 3144 | 22781 | 520092 | 227160 | 385800 | 426950 | 2532480 | 1180520 | 784320 | 374976 | 8150 | 1609000 | 1572453 | 531000 | 520000 | 3132663 | 6868935 | 1323000 | 1149120 | 658800 | 2287170 | 0 | 630980 | 77940 | 7283200 | 520728 | 242976 | 0 | 1540581 | 0 | 0 | 1864800 | 0 | 2427840 |  | 11354909 | 0 | 8851968 | 445920 | 605760 | 3059040 | 0 | 0 | 296160 | 561024 | 272250 | 4392855 | 473249 | 814080 | 0 | 0 | 0 | 239256 | 219021 | 613208 | 798030 | 722704 | 427163 | 470400 | 358910 | 464640 | 213902 | 176700 | 0 | 0 | 0 | 210000 | 184000 | 4983664 | 0 | 0 | 3795836 | 1156583 | 0 | 3753000 | 0 |  | 138638727 | 49914232 | 188552959 | 91773423 | 11354909 | 38474098 | 24705137 | 0 | 3179000 | 16525762 | 2532480 | 8150 | 0
Fuel Cost | 1377720 | 2543209.2 | 0 | 0 | 4260375.04 | 880267.5 | 1224827.52 | 5145783.1 | 4384070 | 0 | 0 | 5894157.5 | 77638900.15 | 1477056 | 2958064.32 | 2944549.53 | 2249296.4 | 0 | 0 | 0 | 1458000 | 1412052.48 | 9575620.8 | 789491.43 | 1052323.2 | 0 | 3159979.2 | 3714159.6 | 2120000 | 3718110 | 295299 | 431250 | 0 | 0 | 0 | 7303195.68 | 0 | 0 | 0 | 0 | 0 | 2147796 | 0 | 33833053.8 | 0 | 32329344.32 | 0 | 6008140.8 | 6921491.28 | 9456898.36 | 9558350.4 | 7851225.6 | 3588105.6 | 390904.8 | 0 | 2312038.82 | 2233103.6 | 0 | 5020140 | 3345465 | 3369100 | 1315767.21 | 2295187.2 | 492337.44 | 0 | 115000 | 452508.8 | 420682.8 | 34080.96 | 169035.02 | 400470.84 | 170370 | 297066 | 320212.5 | 17322163.2 | 885390 | 7207900.8 | 288731.52 | 0 | 1673360 | 1635351.12 | 509760 | 468000 | 2443477.14 | 4808254.5 | 1508220 | 1229558.4 | 724680 | 2607373.8 | 0 | 586811.4 | 72484.2 | 4661248 | 390546 | 184661.76 | 0 | 11184618.06 | 0 | 0 | 13333320 | 0 | 0 |  | 57910035.9 | 0 | 5930818.56 | 3571819.2 | 5021750.4 | 49189363.2 | 0 | 0 | 3334761.6 | 6608862.72 | 2145330 | 3031069.95 | 468516.51 | 6024192 | 0 | 0 | 0 | 2739481.2 | 2347905.12 | 5494343.68 | 6902959.5 | 6432065.6 | 4549285.95 | 4666368 | 4224370.7 | 511104 | 201067.88 | 133761.9 | 0 | 0 | 0 | 6768300 | 4925680 | 3388891.52 | 0 | 0 | 55646955.76 | 0 | 0 | 0 | 0 |  | 356581544.7 | 252169060.85 | 608750605.55 | 63415759.57 | 57910035.9 | 26563988.86 | 205558858.57 | 0 | 0 | 237979799.45 | 17322163.2 | 0 | 0
Yesterday Day Peak | 70 | 120 | 0 | 0 | 250 | 16 | 20 | 365 | 295 | 0 | 0 | 330 | 200 | 7 | 15 | 15 | 128 | 0 | 0 | 0 | 7 | 7 | 48 | 0 | 8 | 0 | 6 | 18 | 0 | 17 | 22 | 25 | 24 | 0 | 16 | 43 | 0 | 60 | 80 | 0 | 0 | 0 | 0 | 127 | 0 | 50 | 0 | 8 | 0 | 17 | 20 | 19 | 6 | 19 | 26 | 100 | 100 | 0 | 310 | 115 | 190 | 78 | 100 | 43 | 0 | 5 | 12 | 10 | 0 | 0 | 22 | 8 | 8 | 14 | 94 | 61 | 8 | 0 | 0.7 | 70 | 73 | 11 | 5 | 130 | 312 | 60 | 10 | 10 | 100 | 0 | 2 | 0 | 290 | 16 | 8 | 0 | 30 | 0 | 0 | 62 | 0 | 99 |  | 475 | 0 | 370 | 10 | 9 | 120 | 0 | 0 | 0 | 5 | 0 | 185 | 6 | 16 | 0 | 0 | 0 | 0 | 0 | 0 | 12 | 8 | 0 | 8 | 0 | 19 | 6 | 5 | 0 | 0 | 0 | 0 | 0 | 195 | 0 | 0 | 152 | 10 | 0 | 153 | 0 |  | 6834.7 | DayPeak
Yesterday Evening Peak | 70 | 120 | 0 | 0 | 365 | 88 | 77 | 346 | 355 | 0 | 0 | 450 | 200 | 7 | 15 | 15 | 155 | 0 | 0 | 0 | 7 | 7 | 64 | 0 | 8 | 0 | 41 | 36 | 18 | 36 | 22 | 25 | 20 | 25 | 33 | 51 | 0 | 60 | 80 | 0 | 0 | 16 | 0 | 131 | 0 | 50 | 0 | 46 | 60 | 46 | 90 | 100 | 41 | 19 | 42 | 100 | 100 | 0 | 360 | 300 | 182 | 78 | 100 | 43 | 0 | 5 | 36 | 85 | 0 | 0 | 22 | 11 | 25 | 22 | 122 | 46 | 64 | 22 | 0 | 70 | 44 | 46 | 50 | 130 | 302 | 61 | 86 | 46 | 98 | 0 | 45 | 8 | 290 | 23 | 11 | 0 | 263 | 0 | 0 | 151 | 0 | 151 |  | 475 | 0 | 419 | 51 | 84 | 120 | 0 | 0 | 42 | 65 | 40 | 160 | 32 | 64 | 0 | 0 | 0 | 43 | 37 | 90 | 40 | 43 | 30 | 50 | 42 | 22 | 9 | 11 | 0 | 0 | 0 | 15 | 14 | 220 | 0 | 0 | 220 | 97 | 0 | 157 | 0 |  | 9727 | EvPeak
Forecast for Evening | 70 | 120 | 0 | 0 | 365 | 85 | 78 | 412 | 360 | 110 | 0 | 450 | 305 | 100 | 80 | 55 | 217 | 0 | 0 | 100 | 100 | 102 | 149 | 100 | 8 | 50 | 41 | 54 | 55 | 55 | 22 | 25 | 32 | 25 | 33 | 52 | 0 | 60 | 80 | 0 | 0 | 16 | 0 | 150 | 0 | 135 | 0 | 40 | 82 | 50 | 90 | 106 | 45 | 19 | 12 | 100 | 100 | 0 | 360 | 360 | 225 | 195 | 100 | 43 | 0 | 10 | 40 | 85 | 50 | 52 | 22 | 11 | 33 | 22 | 167 | 85 | 95 | 22 | 0 | 70 | 62 | 50 | 50 | 163 | 330 | 66 | 86 | 45 | 130 | 19 | 47 | 8 | 341 | 23 | 11 | 200 | 300 | 0 | 100 | 150 | 100 | 151 |  | 478 | 32 | 410 | 101 | 99 | 230 | 0 | 54 | 42 | 80 | 40 | 194 | 33 | 110 | 30 | 0 | 0 | 43 | 37 | 100 | 40 | 43 | 45 | 52 | 42 | 22 | 9 | 11 | 0 | 0 | 0 | 16 | 18 | 220 | 0 | 0 | 220 | 97 | 100 | 155
Forecast for Day | 70 | 120 | 0 | 0 | 365 | 25 | 40 | 412 | 360 | 110 | 0 | 450 | 305 | 100 | 80 | 55 | 217 | 0 | 0 | 100 | 100 | 102 | 149 | 100 | 8 | 50 | 41 | 54 | 55 | 55 | 22 | 25 | 32 | 25 | 33 | 52 | 0 | 60 | 80 | 0 | 0 | 16 | 0 | 146 | 0 | 135 | 0 | 40 | 82 | 50 | 80 | 100 | 45 | 19 | 9 | 100 | 100 | 0 | 360 | 280 | 225 | 78 | 100 | 43 | 0 | 10 | 40 | 85 | 0 | 52 | 22 | 11 | 33 | 22 | 98 | 81 | 95 | 22 | 2 | 70 | 62 | 50 | 47 | 163 | 330 | 66 | 86 | 45 | 130 | 0 | 47 | 0 | 341 | 23 | 11 | 200 | 300 | 0 | 100 | 100 | 100 | 53 |  | 478 | 0 | 410 | 101 | 99 | 230 | 0 | 0 | 42 | 80 | 40 | 194 | 33 | 110 | 0 | 0 | 0 | 0 | 0 | 100 | 40 | 43 | 38 | 52 | 41 | 22 | 9 | 11 | 0 | 0 | 0 |  | 18 | 210 | 0 | 0 | 144 | 95 | 100 | 155
Generation at 08:00(Today) | 70 | 120 | 0 | 0 | 365 | 25 | 40 | 345 | 302 | 0 | 0 | 350 | 200 | 7 | 15 | 15 | 120 | 0 | 0 | 0 | 7 | 7 | 48 | 50 | 8 | 0 | 24 | 0 | 18 | 55 | 22 | 25 | 0 | 25 | 33 | 31 | 0 | 60 | 80 | 0 | 0 | 0 | 0 | 131 | 0 | 50 | 0 | 24 | 0 | 46 | 80 | 12 | 24 | 19 | 4 | 100 | 100 | 0 | 300 | 272 | 184 | 78 | 100 | 40 | 0 | 5 | 6 | 11 | 0 | 0 | 22 | 11 | 8 | 0 | 98 | 81 | 8 | 22 | 0 | 70 | 60 | 7 | 5 | 100 | 305 | 60 | 10 | 10 | 78 | 0 | 7 | 0 | 280 | 23 | 11 | 0 | 30 | 0 | 0 | 55 | 0 | 54 | 0 | 427 | 0 | 300 | 5 | 0 | 120 | 0 | 0 | 0 | 10 | 0 | 178 | 19 | 16 | 0 | 0 | 0 | 0 | 0 | 25 | 12 | 8 | 0 | 8 | 41 | 22 | 9 | 5 | 0 | 0 | 0 | 0 | 0 | 183 | 0 | 0 | 144 | 10 | 0 | 156 | 0 | 0
199
| Minimum Generation |  | 6474.1 | 9:00
| Highest Generation |  | 9727 | 21:00
| Day Peak Generation |  | 6834.7 | 12:00
| Evening Peak Generation |  | 9727 | 21:00
| HVDC Max Flow |  | 475 | 1:00
| HVDC EvPeak Flow |  | 475 | 21:00
| Load factor L.F |  | 80.77%

## P1
POWER GRID COMPANY OF BANGLADESH LTD.
|  |  | NATIONAL LOAD DESPATCH CENTER |  |  |  |  | QF-LDC-08
|  |  | DAILY REPORT |  |  |  |  | Page -1
[6 empty] | Reporting Date : | 2018-08-04
Till now the maximum generation is : - |  |  | 11387 | 22:00 | Hrs on | 2018-07-18
The Summary of Yesterday's |  | 2018-08-03 | Generation & Demand |  | Today's Actual Min Gen. & Probable Gen. & Demand
Day Peak Generation : |  | 6834.7 | MW Hour : | 12:00 | Min. Gen. at | 8:00 | 7149 | MW
Evening Peak Generation : |  | 9727 | MW Hour : | 21:00 | Available Max Generation : |  | 12577 | MW
E.P. Demand (at gen end) : |  | 9727 | MW Hour : | 21:00 | Max Demand (Evening) : |  | 10500 | MW
Maximum Generation : |  | 9727 | MW Hour : | 21:00 | Reserve(Generation end) |  | 2077 | MW
Total Gen. (MKWH) : |  | 188.553 | System Load Factor : | 80.77% | Load Shed : |  | 0 | MW
EXPORT / IMPORT THROUGH EAST-WEST INTERCONNECTOR
Export from East grid to West grid :- Maximum |  |  | -530 | MW at | 20:00 | Energy |  | MKWHR.
Import from West grid to East grid :- Maximum |  |  | - | MW at | - | Energy | - | MKWHR.
| Water Level of Kaptai Lake at 6:00 A M on |  | 2018-08-04
Actual : | 103.1 | Ft.(MSL) , | Rule curve : | 89.64 | Ft.( MSL )
Gas Consumed : | Total = | 1096.45 | MMCFD. | Oil Consumed (PDB) :
[6 empty] | HSD : |  | Liter
[6 empty] | FO : |  | Liter
Cost of the Consumed Fuel (PDB+Pvt) : |  | Gas : | 89979748.43
|  | Coal : | 0 | Oil : | 443538658.02 | Total : | 533518406.45
Load Shedding & Other Information
Area | Yesterday |  |  |  | Today
|  |  | Estimated Demand (S/S end) |  | Estimated Shedding (S/S end) |  | Rates of Shedding
| MW |  | MW |  |  | MW | (On Estimated Demand)
Dhaka | 0 | 0:00 | 3732.4049 |  |  | 0 | 0%
Chittagong Area | 0 | 0:00 | 1267.6616 |  |  | 0 | 0%
Khulna Area | 0 | 0:00 | 1135.5043 |  |  | 0 | 0%
Rajshahi Area | 0 | 0:00 | 1025.9251 |  |  | 0 | 0%
Comilla Area | 0 | 0:00 | 927.1681 |  |  | 0 | 0%
Mymensingh Area | 0 | 0:00 | 748.1879 |  |  | 0 | 0%
Sylhet Area | 0 | 0:00 | 420.3608 |  |  | 0 | 0%
Barisal Area | 0 | 0:00 | 192.6915 |  |  | 0 | 0%
Rangpur Area | 0 | 0:00 | 577.0301 |  |  | 0 | 0%
Total | 0 |  | 10026.9342 |  |  | 0
Information of the Generating Units under shut down.
| Planned Shut- Down |  |  | Forced Shut- Down
|  |  |  | 1) Barapukuria ST: Unit-1,2,3 |  | 10) Ashuganj 55 MW
| Nil |  |  | 2) Khulna ST 110 MW |  | 11) Ashuganj Unit-5
3) Ghorasal Unit-3,4,5
4) Baghabari 100 MW
5) Tongi GT
6) Chittagong Unit-1,2
7) Baghabari-71 MW
8) Siddhirganj 210 MW ST
9) Haripur GT-1,2
Additional Information of Machines, lines, Interruption / Forced Load shed etc.
|  | Description |  | Comments on Power Interruption
a) Naogaon-Santahar P/S 132 kV Ckt was under shut down from 08:50 to 09:40 for red hot maintenance work.
b) Bottail 132/33 kV T1 transformer was under shut down from 09:45 to 10:25 for red hot maintenance work. |  |  |  | About 25 MW power interruption occurred under Bottail S/S area from
09:45 to 10:25.
c) Modunaghat 132/33 kV T1 transformer was under shut down from 08:38 to 10:30 for red hot maintenance work.
d) Siddhirgonj 132/33 kV T1 & T2 transformer tripped at 11:55 both end showing Inst. E/F relays at 33 kV end and were
switched on at 12:02.
e) Ashuganj (S) 450 MW ST was synchronized at 10:55.
f) Ghorasal unit-7 ST tripped at 13:38 due to boiler problem and was synchronized at 13:52.
g) Tongi 230/132 kV T1 transformer tripped at 18:17 showing main protection trip and was switched on at 21:31.
h) Faridpur 132/33 kV T1 transformer was under shut down from 20:15 to 21:55 for red hot maintenance work. |  |  |  | About 70 MW power interruption occurred under Faridpur S/S area from
20:15 to 21:55.
i) Dohazari-Sikalbaha 132 kV Ckt-2 was shut down at 07:40 (04/08/2018) for development work.
j) Sreemongal 33 kV Bus was under shut down from 05:12 to 09:15 (04/08/2018) for corrective maintenance. |  |  |  | About 20 MW power interruption occurred under Sreemongal S/S area from
05:12 to 09:15 (04/08/2018).
k) Kishoreganj 132 kV Bus, 132/33 kV T2 & T3 transformers were under shut down from 06:39 to 08:22 (04/08/2018) respectively |  |  |  | About 50 MW power interruption occurred under Kishoreganj S/S area from
for corrective maintenance. |  |  |  | 06:39 to 08:22 (04/08/2018).
Sub Divisional Engineer |  |  | Executive Engineer |  | Superintendent Engineer
Network Operation Division |  |  | Network Operation Division |  |  | Load Dispatch Circle
Page 1 of 7

## P2
EVENING PEAK GENERATION AND DAY LONG ENERGY DATA OF POWER STATIONS
| Date : | 2018-08-03 | [5 empty] | Page -2
Sl. |  |  |  |  | Present | Peak | Energy
No. | Name of the Power Stations |  | Producer | Installed Capacity | Capacity | Hour | Generated | Remarks
Generation
|  |  |  | Unit No. X Capacity | MW | MW | MW
1 | Ghorasal ST: Unit-1,2 |  | PDB | 2*55 | 85 | 70 | 1602000
| Ghorasal ST: Unit-3 |  | PDB | 1*210 | 170 | 120 | 2957220
| Ghorasal ST: Unit-4 |  | PDB | 1*210 | 180 | 0 | 0 | Under maint.
| Ghorasal ST: Unit-5 |  | PDB | 1*210 | 190 | 0 | 0 | Gas shortage
2 | Ghorasal ST: Unit-7 |  | PDB | 1*243+1*122 | 365 | 365 | 6656836
3 | Ghorashal 78MW (MAX) |  | QRPP | 2*40 | 78 | 77 | 1303008
4 | Ghorashal (Regent) |  | IPP | 34*3.35 | 108 | 88 | 1086750
5 | Haripur GT: Unit-1, 2 |  | SBU, PDB | 2*32 | 40 | 0 | 0 | Gas shortage
6 | Haripur 412 MW CCPP |  | EGCB | 1*273+1*139 | 412 | 346 | 8435710 | FGMO
7 | Haripur NEPC 110MW |  | IPP | 8*15 | 110 | 0 | 0 | Reserve
8 | Haripur Power CCPP 360MW |  | IPP | 1*235+1*125 | 360 | 355 | 7187000
9 | Meghnaghat CCPP 450MW |  | IPP | 2*150+1*150 | 450 | 450 | 8797250
10 | Meghnaghat (IEL) |  | QRPP | 12*8.9 | 100 | 7 | 235200 | Low demand
11 | Meghnaghat CCPP(Summit) |  | IPP | 2*110+1*110 | 305 | 200 | 5111185 | Low demand
12 | Madanganj 102MW |  | QRPP | 6*17 | 100 | 15 | 442824 | Low demand
13 | Madanganj-55 MW |  | (IPP) | 3*17.08+1*11.3 | 55 | 15 | 481923 | Low demand
14 | Keraniganj (Powerpac) 100MW |  | QRPP | 8*13.45 | 100 | 0 | 123939 | Reserve
15 | Narshingdi (Doreen) |  | SIPP, REB | 8*2.90 | 22 | 22 | 393732
16 | Siddhirgonj ST 210MW |  | PDB | 1*210 | 115 | 0 | 0 | Gas shortage
17 | Siddhirgonj GT Unit-1& 2 |  | EGCB | 2*105 | 210 | 0 | 0 | Gas shortage
18 | Siddhirganj (Desh) |  | QRPP | 96*1.2 | 100 | 0 | 0 | Reserve
19 | Siddhirganj (Dutch Bangla) |  | QRPP | 12*8.9 | 100 | 7 | 233280 | Low demand
20 | Siddhirganj CCPP-335 MW |  | EGCB | 1*217 | 217 | 155 | 3460456 | Machine problem
21 | Pagla (DPA ) |  | QRPP | 100*0.5 | 50 | 0 | 0 | Reserve
22 | Gagnagar (Orion) |  | IPP | 12*8.924 | 102 | 7 | 214272 | Low demand
23 | Katpotti 51 MW |  | IPP | 7*7.9 | 51 | 41 | 473760 | Engine problem
24 | Banco Energy 54MW |  | IPP | 3*18 | 54 | 36 | 520920 | Low demand
25 | Kodda 149 MW |  | BPDB-RPCL | 9*17.06 | 149 | 64 | 990240 | Low demand
26 | Northern 55 MW |  | IPP | 3*19.3 | 55 | 18 | 339200 | Low demand
27 | Southern 55MW |  | IPP | 3*19.3 | 55 | 36 | 593000 | Low demand
28 | Bosila 108MW |  | IPP | 12*8.775+1*3.5 | 108 | 8 | 175680 | Low demand
29 | Summit Power,(Madhabdi+Ashulia) |  | SIPP,REB | 3*3.67+4*8.73 | 80 | 45 | 1167920 | Engine problem
30 | Summit Maona |  | SIPP,REB | 4*8.73 | 33 | 25 | 449000
31 | Summit Rupganj |  | SIPP,REB | 4*8.73 | 33 | 33 | 613900
32 | Gazipur (RPCL) |  | IPP | 6*8.9 | 52 | 51 | 772008
33 | Tongi GT |  | PDB | 1* 105 | 105 | 0 | 0 | Under maint.
34 | Summit Gazipur |  | IPP | 18*17.076 | 300 | 263 | 1540581 | Low demand
| APR Energy , Keranigonj |  | IPP | 236*1.4 | 0 | 0 | 0 | On test
35 | Bramhangoan 100 MW (Aggreko) |  | IPP | 100 | 100 | 0 | 0 | Reserve
36 | Aggreko Aurahati 100MW |  | IPP | 0.85*23+0.95*91 | 100 | 0 | 0 | Reserve
| Summit Gazipur-1 150MW |  | IPP | 149 MW | 0 | 151 | 2427840
| Dhaka area Total |  |  |  | 5399 | 3070 | 58786634
37 | Chittagong ST-1 (Raozan) |  | PDB | 1*210 | 180 | 0 | 0 | Gas shortage
| Chittgong ST-2 (Raozan) |  | PDB | 1*210 | 180 | 0 | 0 | Gas shortage
38 | Raozan 25 MW (RPCL) |  | IPP | 3*8.9 | 25 | 16 | 226800 | Engine problem
39 | Patenga 50MW |  | IPP | 8*6.98 | 50 | 41 | 548640 | Engine problem
40 | Kaptai Hydro: Unit-1,2,3,4, 5 |  | PDB | 2*40+3*50 | 230 | 140 | 3179000 | #3 Under maint.
41 | Sikalbaha ST 60MW |  | PDB | 1*60 | 40 | 0 | 0 | Gas shortage
42 | Sikalbaha 225MW |  | PDB | 1*150+1*175 | 225 | 131 | 2478612
43 | Sikalbaha Peaking GT |  | PDB | 1*150 | 150 | 50 | 1475552 | Low demand
44 | Sikalbaha (Energis) |  | RPP | 4*12.5+2*11.9+1*3+1*1.5 | 51 | 46 | 683520
45 | Hathazari peaking |  | PDB | 11*8.9 | 98 | 60 | 642664
46 | Dohazari Peaking |  | PDB | 6*17 | 102 | 46 | 971932
47 | Juldah (Acorn) |  | QRPP | 8*13.45 | 100 | 90 | 1544160 | Engine problem
48 | Barabkunda (Regent) |  | SIPP, PDB | 8*2.90 | 22 | 19 | 459888
* | Malancha, Ctg. EPZ (United) |  |  | 5*8.73+3*9.34 | 0 | 42 | 781440
49 | Chittagong ECPV 108 MW |  | IPP | 16*7 | 108 | 100 | 1215360
| Chittagong area Total |  |  |  | 1561 | 781 | 14207568
50 | Ashuganj ST: Unit- 3 |  | APSCL | 1*150 | 135 | 100 | 2540702 | Gas shortage
| Ashuganj ST: Unit- 4 |  | APSCL | 1*150 | 129 | 100 | 2453960 | Gas shortage
| Ashuganj ST: Unit- 5 |  | APSCL | 1*150 | 134 | 0 | 0 | Under maint.
51 | Ashuganj CCPP 225 MW |  | APSCL | 1*142+1*75 | 221 | 182 | 4813000 | FGMO
52 | Ashuganj CCPP(North) |  | APSCL | 1*360 | 360 | 360 | 8097000
53 | Ashuganj CCPP(South) |  | APSCL | 1*360 | 360 | 300 | 4848500 | Low demand
54 | Ashuganj Engines TSK |  | APSCL | 14*3.968 | 45 | 43 | 734832
55 | Ashuganj (Precision) 55MW |  | RPP | 15*4 | 55 | 0 | 0 | Under maint.
56 | Ashuganj (United) 53MW |  | QRPP | 14*4 | 53 | 5 | 125000 | Gas shortage
57 | Ashuganj 195MW Modular |  | IPP | 20*9.73+1*16 | 195 | 78 | 1906909 | Low demand
58 | Ashuganj (Midland) 51MW |  | IPP | 6*9.34 | 51 | 36 | 551840 | Low demand
59 | B.Baria (Aggreko) 85MW |  | QRPP | 86*1.10 | 85 | 85 | 442824
60 | Daudkandi Peaking 52MW |  | PDB | 6*8.92 | 52 | 0 | 3144 | Reserve
61 | Chandpur CCPP |  | PDB | 1*106+1*57 | 163 | 100 | 2390820
62 | Feni (Doreen) 22MW |  | SIPP, PDB | 8*2.90 | 22 | 22 | 520092
63 | Feni, Mohipal (Doreen) |  | SIPP, REB | 4*2.90 | 11 | 11 | 227160
** | Tripura |  | Imported power | 0 | 160 | 122 | 2532480
64 | Jangalia (Summit) 33MW |  | SIPP, PDB | 4*8.73 | 33 | 25 | 385800
65 | Lakdhanvi 52 MW |  | IPP | 6*8.92 | 52 | 0 | 22781 | Reserve
66 | Summit Comilla 25MW |  | SIPP, PDB | 3*3.67+2*6.97 | 25 | 22 | 426950
67 | Daudkandi bangla trak |  | IPP | 154*1.4 | 200 | 0 | 0 | Reserve
| Comilla Area Total |  |  |  | 2541 | 1591 | 33023794
68 | Mymensingh RPCL 210MW |  | IPP | 4*35+1*70 | 202 | 46 | 1180520 | Gas shortage
69 | Tangail (Doreen) 22MW |  | SIPP, PDB | 8*2.90 | 22 | 22 | 374976
70 | Jamalpur 95MW |  | IPP | 12*8.924 | 95 | 64 | 784320
71 | Sarishabari (Solar) |  | IPP | 1*3 | 3 | 0 | 8150
72 | United Mymensingh PPL |  | IPP | 200 | 200 | 151 | 1864800 | Engine problem
| Mymensingh Area Total |  |  |  | 522 | 283 | 4212766
73 | Fenchugonj CCPP-1 |  | PDB | 2*32+1*33 | 70 | 70 | 1609000
74 | Fenchugonj CCPP-2 |  | PDB | 2*35+1*35 | 90 | 44 | 1572453
75 | Kushiara 163 MW CCPP GT |  | IPP | 1*109+1*54 | 163 | 130 | 3132663 | Low demand
76 | Shajibazar 330 MW |  | PDB | 3*110 | 330 | 302 | 6868935 | FGMO
77 | Fenchugonj (Barakatullah) 51MW |  | RPP | 19*2.90 | 51 | 46 | 531000 | Engine problem
78 | Fenchuganj (EPL) 44MW |  | RPP | 12*3.3+5*2 | 44 | 50 | 520000
79 | Hobiganj 11MW |  | SIPP, REB | 4*2.90 | 11 | 11 | 242976
80 | Shahjibazar GT: Unit- 8, 9 |  | PDB | 2*35 | 66 | 61 | 1323000 | FGMO
81 | Shahjibazar 86MW |  | RPP | 32*2.90 | 86 | 86 | 1149120
82 | Shahjibazar (EPL) 50MW |  | RPP | 27*2.0 | 50 | 46 | 658800
83 | Sylhet GT 150 MW |  | PDB | 1*142 | 142 | 98 | 2287170
84 | Sylhet GT 20 MW |  | PDB | 1*20 | 20 | 0 | 0 | Reserve
85 | Sylhet (EPL) 50MW |  | RPP | 27*2 | 50 | 45 | 630980
86 | Shahjahanulla 25 MW |  | SIPP, REB | 3*9.34 | 25 | 23 | 520728
87 | Summit Bibiana- 2 |  | IPP | 1*222+1*119 | 341 | 290 | 7283200 | FGMO
88 | Sylhet (Desh) 10MW |  | RPP | 6*1.95 | 10 | 8 | 77940 | Engine problem
| Sylhet Area Total |  |  |  | 1549 | 1310 | 28407965
89 | Bheramara GT-1,2,3 |  | PDB | 3*20 | 46 | 0 | 0 | Reserve
| Bheramara (HVDC ) |  | Imported power | 1*500 | 500 | 475 | 11354909
90 | Khulna (KPCL-1 & 3) |  | IPP | 19*6.5 | 110 | 51 | 445920 | Low demand
91 | Khulna (KPCL-2) |  | QRPP | 7*17 | 115 | 84 | 605760 | Engine problem
92 | Faridpur Peaking |  | PDB | 8*6.89 | 54 | 42 | 296160
93 | Khulna CCPP 225MW |  | NWPGCL | 1*150+1*75 | 230 | 120 | 3059040 | Low demand
94 | Gopalganj Peaking |  | PDB | 16*6.98 | 109 | 65 | 561024
95 | Bheramara 360 MW |  | NWPGCL | 1*278+1*132 | 410 | 419 | 8851968
96 | Noapara (KZA) 40MW |  | QRPP | 5*8.5 | 40 | 40 | 272250
97 | Khulna (Aggreko) 55MW |  | QRPP | 71*0.85 | 55 | 0 | 0 | Reserve
98 | Bangla Trak Noapara |  | IPP | 70*1.4 | 100 | 0 | 0 | Reserve
| Khulna Area Total |  |  |  | 1769 | 1296 | 25447031
99 | Summit Barisal 110 MW |  | IPP | 7*17.076 | 110 | 64 | 814080 | Low demand
100 | Barisal GT: Unit-1, 2 |  | PDB | 2*20 | 30 | 0 | 0 | Reserve
101 | Bhola (Venture) 33MW |  | RPP | 1*34.50 | 33 | 32 | 473249
102 | Bhola CCPP 194MW |  | PDB | 2*63+1*68 | 194 | 160 | 4392855 | FGMO
103 | Bhola Aggreko 95MW |  | QRPP | 96*1.10 | 95 | 97 | 1156583
| Barisal Area Total |  |  |  | 462 | 353 | 6836767
104 | Baghabari GT 71MW |  | PDB | 1*71 | 71 | 0 | 0 | Gas shortage
| Baghabari GT 100MW |  | PDB | 1*100 | 100 | 0 | 0 | Under maint.
105 | Baghabari Peaking 50MW |  | PDB | 6*8.9 | 52 | 43 | 239256
106 | Bera Peaking |  | PDB | 9*8.29 | 71 | 37 | 219021
107 | Amnura 50MW |  | QRPP | 7*7.79 | 50 | 40 | 798030 | Engine problem
108 | Katakhali (Northern) |  | QRPP | 6*8.9 | 50 | 43 | 722704 | Engine problem
109 | Katakhali Peaking |  | PDB | 6*8.7 | 50 | 30 | 427163 | Low demand
110 | Sirajgonj Unit-1 225MW |  | NWPGCL | 1*150+1*75 | 210 | 0 | 0
111 | Sirajgonj Unit-2 225MW |  | NWPGCL | 1*150+1*75 | 220 | 220 | 0
| Sirajgonj Unit-3 225MW |  | NWPGCL | 1*150+1*75 | 0 | 157 | 3753000 | On test
112 | Santahar Peaking |  | PDB | 6*8.7 | 50 | 42 | 358910
113 | Bogra (GBB) |  | RPP | 6*4 | 22 | 22 | 464640
114 | Bogra (EPL) |  | RPP | 5*3.3+5*2 | 10 | 9 | 213902 | Engine problem
115 | Ullapara (Summit) |  | SIPP, REB | 4*2.90 | 11 | 11 | 176700
116 | Rajlanka 52 MW |  | IPP | 6*8.92 | 52 | 50 | 470400
117 | Chapainawabganj-100 MW |  | PDB | 12*8.924 | 104 | 90 | 613208
| Rajshahi Area Total |  |  |  | 1123 | 794 | 8456934
118 | Barapukuria Unit-1 |  | PDB | 1*125 | 85 | 0 | 0 | Under overhauling
| Barapukuria Unit-2 |  | PDB | 1*125 | 85 | 0 | 0 | Coal shortage
119 | Barapukuria Unit-3 |  | PDB | 1*275 | 274 | 0 | 0 | Coal shortage
120 | Rangpur GT |  | PDB | 1*20 | 20 | 15 | 210000
121 | Saidpur GT |  | PDB | 1*20 | 20 | 14 | 184000
| Rangpur Area Total |  |  |  | 484 | 29 | 394000
| Total |  |  |  | 15410 | 9507 | 179773459
| Eastern Grid Total |  |  |  | 11572 | 7035 | 138638727
| Western Grid Total |  |  |  | 3838 | 2472 | 41134732
| National Grid Total |  |  |  | 15410 | 9507 | 179773459
*Data collected from respective power station over telephone.
Executive Engineer
Network Operation Division

## P3
MAXIMUM LOAD SERVED BY DIFFERENT GRID SUB-STATIONS
Date: | 2018-08-03 | [5 empty] | QF-LDC-09
(a) ENTIRE EASTERN GRID : |  |  | 6356 | MW | (b) ENTIRE WESTERN GRID : |  |  | 2923 | MW
i) Dhaka area |  |  | 3421 | MW | i) Khulna area |  |  | 1137 | MW
ii) Chittagong area |  |  | 985 | MW | ii) Rajshahi area |  |  | 976 | MW
iii) Comilla area |  |  | 872 | MW | iii) Barisal area |  |  | 259 | MW
iv) Mymensingh area |  |  | 683 | MW | iv) Rangpur area |  |  | 551 | MW
v) Sylhet area |  |  | 395 | MW
| SYSTEM TOTAL DEMAND ( a + b ) = |  |  | 9279 | MW
MAXIMUM LOAD SERVED BY DIFFERENT SUB-STATIONS
Sub-station | Load (MW) | Hour | Sub-station | Load (MW) | Hour | Sub-station | Load (MW) | Hour
Siddhirganj | 102 | 100 | Netrokona | 72 | 1930 | Central s/s | 69 | 2000
Munsiganj | 108 | 2200 | Jamalpur | 96 | 2300 | Noapara | 81 | 1930
Sonargaon | 38 | 300 | Sherpur | 78 | 1930 | Jessore | 128 | 1930
Shyampur | 146 | 100 | Srimongal | 30 | 2000 | Jhenida | 84 | 1900
Bhulta | 169 | 2000 | Shahjibazar | 90 | 2000 | Bottail | 104 | 1930
Madanganj | 45 | 100 | Fenchuganj | 39 | 2200 | G.K Project | 50 | 2100
Shitalakhya | 88 | 2300 | Kulawara | 37 | 2100 | Faridpur | 136 | 2300
Rahim steel | 3 | 1000 | Sylhet | 112 | 2100 | Madaripur | 135 | 2100
Matuail | 82 | 2400 | Chatak | 23 | 2100 | Gopalganj | 77 | 2000
Ghorasal | 68 | 2100 | Sunamganj | 29 | 2100 | Bagerhat | 70 | 2100
Narsingdi | 122 | 2100 | Biani Bazar | 36 | 2000 | Mongla | 24 | 200
Haripur (SBU) | 86 | 1600 | Comilla (S) | 124 | 2200 | Satkhira | 80 | 2100
Ullon | 89 | 2100 | Comilla(N) | 97 | 2000 | Gallamari | 43 | 1300
Hasnabad | 181 | 2000 | Chandpur | 110 | 2100 | Magura | 48 | 2000
Magbazar | 97 | 1900 | Feni | 119 | 2100 | Chuadanga | 78 | 2100
Maniknagar | 74 | 100 | Chowmuhani | 162 | 1930 | Barisal | 108 | 1930
Bangabhaban | 16 | 1700 | Ashuganj | 52 | 2100 | Patuakhali | 79 | 2100
Narinda | 72 | 1930 | Daudkandi | 86 | 1930 | Bhandaria | 48 | 2100
Dhanmondi | 95 | 1930 | B.Baria | 121 | 2100 | Ishurdi | 40 | 100
Lalbag | 52 | 2100 | Ramganj | 31 | 2200 | Ruppur Paromanobik | 2 | 1930
Madartek | 47 | 1900 | Madunaghat | 48 | 2100 | Natore | 101 | 1930
Mirpur | 94 | 1930 | Hathazari | 86 | 1930 | Bogra | 209 | 2000
Kalyanpur | 114 | 300 | Khulshi | 174 | 1200 | Noagaon | 79 | 2000
Gulshan | 100 | 1930 | Halishahar | 119 | 2100 | Rajshahi | 142 | 2000
Uttara | 83 | 1930 | Baraulia | 155 | 2300 | C.Nawabganj | 62 | 2000
Kamrangirchar | 57 | 1600 | Sikalbaha | 35 | 2100 | Amnura | 38 | 2100
Savar | 96 | 2000 | Dohazari | 92 | 1930 | Pabna | 108 | 2100
Bhasantec | 139 | 2000 | Cox'sbazar | 69 | 2100 | Shahjadpur | 76 | 1930
Agargaon | 39 | 1930 | Chandraghona | 33 | 1930 | Serajganj | 79 | 2100
Satmosjid | 87 | 2100 | Kaptai | 4 | 1830 | Niyamatpur | 35 | 2000
Tongi | 106 | 100 | A. Khaer Stl. | 11 | 1200 | Joypurhat | 32 | 2000
Kabirpur | 158 | 1930 | Bakulia | 88 | 2100 | Rangpur | 111 | 1930
Basundhara | 104 | 2100 | Julda | 20 | 100 | Lalmonirhat | 82 | 1930
Manikganj | 90 | 2100 | TK chemical | 2 | 1100 | Saidpur | 94 | 2100
Joydevpur | 203 | 1100 | Modern Steel | 10 | 2300 | Purbasadipur | 79 | 1930
New Tongi | 86 | 2100 | Shahmirpur | 22 | 100 | Thakurgaon | 56 | 2100
Korda | 223 | 2100 | Abul Khair 230 | 178 | 2400 | Palashbari | 84 | 1930
Dhamrai | 40 | 2100 | BSRM | 119 | 1700 | Barapukuria | 43 | 2100
Tangail | 166 | 2100 | Khagrachhari | 15 | 1930 | Panchagar | 30 | 2000
Mymensing | 216 | 2100 | Matarbari | 23 | 1930
Kishorganj | 93 | 2200 | Goalpara | 30 | 2000
Sub Divisional Engineer |  |  | Executive Engineer |  |  | Superintendent Engineer
Network Operation Division |  |  | Network Operation Division |  |  | Load Despatch Circle
(1) Honbl. State Minister |  |  | (8) Executive Director (O & M) PGCB. |  |  | (18) C.E. Transmission (1 & 2) PGCB.
Ministry of Power,Energy & Mineral |  |  | (9) Member,Generation,PDB. |  |  | (19) S.E. System Protection,PGCB.
Resources, GOB. |  |  | (10) Member,Distribution,PDB. |  |  | (20) Director,Public Relation,PDB.
(2) Secy (Power Divn.)Ministry of |  |  | (11) Member,Transmission & |  |  | (21) Director Program, PDB.
Power,Energy & Mineral Resources. |  |  | System Operation,PDB. |  |  | (22) S.E. Consumer Affairs,PDB.
(3) Director General,Power cell |  |  | (12) Member,P&D,PDB. |  |  | (23) Director,Project Planning,PDB.
(4) Chairman,BERC |  |  | (13) C.E (P & D), PGCB. |  |  | (24) Director,System Planning,PDB.
(5) Chairman, BPDB. |  |  | (14) G.M. Commercial Operation |  |  | (25) Executive Eng.IMD.
(6) Managing Director, PGCB. |  |  | (15) C.E. Generation,PDB. |  |  | (26) Executive Eng. EMD.
(7) Member(Power & Industry) |  |  | (16) C.E, (P & D),PDB. |  |  | (27) NLDC

## Voltage
MAXIMUM & MINIMUM VOLTAGES OF DIFFERENT GRID SUB-STATIONS:
Date: | 2018-08-03
Sub-Station | Maxm | Hour | Minm | Hour | Sub-Station | Maxm | Hour | Minm | Hour
| Voltage |  | Voltage |  |  | Voltage |  | Voltage
400 KV | KV |  | KV |  |  | KV |  | KV
Bibiyana | 395 | 19:30 | 387 | 8:00 | Kaliakoir | 376 | 20:00 | 367 | 23:00
Bheramara | 396 | 6:00 | 390 | 15:00 | Bhulta | 384 | 7:00 | 377 | 24:00
Ashuganj(N) | 390 | 1:00 | 381 | 17:00
230 KV | KV |  | KV |  | 230 KV | KV |  | KV
Ghorasal | 230 | 1:00 | 230 | 1:00 | Hathazari | 219 | 9:00 | 214 | 20:00
Ishurdi | 233 | 11:00 | 225 | 21:00 | Megnaghat | 227 | 2:00 | 221 | 20:00
Ashuganj | 236 | 18:00 | 231 | 20:00 | Fenchuganj | 239 | 10:00 | 234 | 5:00
Serajganj | 225 | 7:00 | 216 | 21:00 | Siddhirganj | 225 | 1:00 | 221 | 22:00
Baghabari | 228 | 18:00 | 220 | 1:00 | Maniknagar | 224 | 6:00 | 217 | 15:00
Barapukuria | 230 | 10:00 | 207 | 22:00 | Old Airport | 223 | 1:00 | 219 | 12:00
Bogra | 222 | 10:00 | 199 | 19:30 | Barisal | 231 | 1:00 | 223 | 24:00
Khulna South | 221 | 23:00 | 226 | 24:00 | AKSML | 219 | 2:00 | 208 | 18:00
Rampura | 223 | 16:00 | 220 | 18:30 | BSRM | 221 | 8:00 | 208 | 19:30
Haripur | 223 | 3:00 | 215 | 18:30 | Bibiyana | 234 | 10:00 | 230 | 3:00
Hasnabad | 225 | 4:00 | 220 | 12:00 | Bhulta | 225 | 5:00 | 220 | 24:00
Aminbazar | 225 | 14:00 | 218 | 20:00 | Ashuganj (S) | 235 | 19:00 | 231 | 4:00
Tongi | 224 | 4:00 | 220 | 12:00 | Kaliakoir | 229 | 1:00 | 218 | 20:00
Comilla (N) | 233 | 9:00 | 227 | 3:00
132 kV | KV |  | KV |  | 132 kV | KV |  | KV
Siddhirganj | 135 | 1200 | 131 | 2200 | Ramganj | 128 | 1100 | 117 | 2100
Munsiganj | 136 | 1900 | 131 | 100 | Madanhat | 132 | 1930 | 130 | 200
Megnaghat | 133 | 1900 | 128 | 100 | Hathazari | 130 | 1930 | 126 | 300
Shyampur | 130 | 1400 | 126 | 100 | Khulshi | 128 | 500 | 124 | 1200
Bhulta | 133 | 1500 | 130 | 100 | Halishahar | 130 | 1930 | 126 | 1200
Madanganj | 135 | 800 | 130 | 1000 | Baraulia | 129 | 1930 | 125 | 1200
Shitalakhya | 137 | 1900 | 131 | 1200 | Sikalbaha | 130 | 1930 | 126 | 1200
Rahim steal | 135 | 1830 | 132 | 100 | Dohazari | 130 | 1000 | 125 | 1300
Matuail | 134 | 1900 | 131 | 100 | Cox'sbazar | 126 | 1000 | 118 | 1900
Ghorasal | 135 | 100 | 135 | 200 | Chandraghona | 131 | 300 | 128 | 1200
Narsinghdi | 133 | 1400 | 125 | 2100 | Kaptai | 132 | 1800 | 128 | 1200
Haripur (SBU) | 134 | 600 | 131 | 1300 | A. Khaer Stl. | 129 | 1800 | 125 | 1200
Ullon | 135 | 600 | 132 | 1500 | Bakulia | 129 | 1800 | 125 | 1200
Hasnabad | 135 | 600 | 131 | 1300 | Julda | 129 | 1800 | 125 | 1200
Magbazar | 136 | 600 | 131 | 1300 | TK Chemical | 132 | 1930 | 128 | 700
Maniknagar | 140 | 800 | 138 | 2000 | Modern Steel | 129 | 1800 | 125 | 1200
Bangabhaban | 140 | 800 | 138 | 2000 | Shahmirpur | 130 | 1800 | 126 | 1200
Narinda | 140 | 800 | 138 | 2000 | Khagrachhari | 131 | 1800 | 127 | 1500
Dhanmondi | 140 | 800 | 138 | 2000 | Matarbari | 128 | 1800 | 120 | 100
Lalbag | 134 | 1930 | 129 | 1200 | Goalpara | 137 | 1000 | 132 | 200
Madartek | 135 | 600 | 132 | 2100 | Central s/s | 137 | 900 | 132 | 200
Mirpur | 135 | 500 | 130 | 1200 | Noapara | 136 | 1000 | 128 | 2100
Kalyanpur | 135 | 600 | 132 | 1200 | Jessore | 133 | 1600 | 123 | 2200
Gulshan | 135 | 400 | 132 | 1200 | Jhenida | 132 | 1700 | 119 | 2100
Uttara | 131 | 600 | 127 | 1200 | Bottail | 138 | 1000 | 130 | 1930
Kamrangirchar | 133 | 600 | 130 | 1200 | G.K.Project | 142 | 1000 | 136 | 2100
Savar | 132 | 500 | 128 | 1300 | Faridpur | 135 | 1830 | 125 | 2200
Bhasantec | 133 | 600 | 129 | 1200 | Madaripur | 134 | 900 | 125 | 2300
Agargaon | 134 | 600 | 130 | 1200 | Gopalganj | 137 | 1830 | 125 | 2200
Satmosjid | 133 | 600 | 129 | 1600 | Bagerhat | 135 | 900 | 130 | 2100
Tongi | 136 | 1800 | 132 | 2100 | Mongla | 135 | 800 | 128 | 2100
Kabirpur | 136 | 1800 | 134 | 2100 | Satkhira | 136 | 1000 | 128 | 2100
Basundhara | 133 | 1800 | 130 | 2100 | Gallamari | 137 | 1100 | 131 | 200
Manikganj | 140 | 1800 | 134 | 2100 | Magura | 134 | 1000 | 125 | 2100
Joydevpur | 138 | 1300 | 130 | 400 | Chuadanga | 132 | 1100 | 111 | 2100
New Tongi | 137 | 1800 | 133 | 2100 | Barisal | 137 | 800 | 133 | 2200
Kodda | 137 | 1300 | 131 | 700 | Patuakhali | 135 | 700 | 129 | 2100
Dhamrai | 136 | 1800 | 133 | 2100 | Bhandaria | 136 | 900 | 130 | 2100
Tangail | 135 | 500 | 130 | 100 | Ishurdi | 140 | 700 | 135 | 1930
Mymensing | 130 | 1000 | 124 | 2200 | Ruppur Paromanobik | 141 | 1000 | 135 | 100
Kishorganj | 132 | 1000 | 124 | 1930 | Natore | 137 | 600 | 128 | 1930
Netrokona | 130 | 600 | 123 | 2000 | Bogra | 132 | 1000 | 118 | 1930
Jamalpur | 131 | 2300 | 123 | 700 | Noagaon | 125 | 800 | 115 | 2100
Sherpur | 131 | 1830 | 123 | 700 | Rajshahi | 134 | 500 | 125 | 2100
Srimongal | 140 | 700 | 136 | 1200 | C.Nawabganj | 132 | 700 | 125 | 1930
Shahjibazar | 138 | 1100 | 135 | 1400 | Amnura | 135 | 700 | 125 | 2000
Fenchuganj | 137 | 1930 | 134 | 1200 | Pabna | 135 | 600 | 127 | 1900
Khulawara | 135 | 100 | 133 | 1600 | Shahjadpur | 140 | 1600 | 135 | 700
Sylhet | 136 | 400 | 133 | 1200 | Serajganj | 135 | 1100 | 125 | 1930
Chatak | 134 | 100 | 133 | 1200 | Niyamatpur | 126 | 1000 | 112 | 2100
Sunamganj | 133 | 100 | 132 | 900 | Joypurhat | 126 | 1000 | 113 | 2100
Biani Bazar | 134 | 100 | 132 | 1900 | Rangpur | 126 | 1000 | 103 | 1930
Comilla(s) | 126 | 600 | 124 | 1200 | Lalmonirhat | 125 | 1100 | 90 | 1930
Comilla(n) | 137 | 1700 | 134 | 2100 | Saidpur | 127 | 1000 | 102 | 2100
Chandpur | 130 | 700 | 124 | 1900 | Purbasadipur | 126 | 700 | 106 | 1930
Feni | 123 | 700 | 117 | 2200 | Thakurgaon | 120 | 800 | 96 | 2100
Chowmuhani | 127 | 1000 | 118 | 2200 | Palashbari | 125 | 1000 | 105 | 2100
Ashuganj | 138 | 1200 | 135 | 100 | Barapukuria | 130 | 1000 | 110 | 2100
Daudkandi | 133 | 800 | 126 | 2200 | Panchagar | 118 | 1000 | 92 | 2100
B.Baria | 138 | 1100 | 134 | 2200

## L-Curve
Date | 2018-08-03
.
TIME | E-W INT.(Export) | EAST GRID | WEST GRID | TOTAL |  |  | DAILY LOAD CURVE
0:00 | 500 | 6879 | 2357 | 9236 |  |  |  | QF-LDC-12
0:30 | 475 | 6734.5 | 2353.5 | 9088 | Date: | 2018-08-03
1:00 | 450 | 6590 | 2350 | 8940
1:30 | 455 | 6473 | 2257.5 | 8730.5
2:00 | 460 | 6356 | 2165 | 8521
2:30 | 450 | 6268.5 | 2131 | 8399.5 | [5 empty] | Gen. at Eve. Peak | 9727 | 9727 MW (21:00 )
3:00 | 440 | 6181 | 2097 | 8278 | [6 empty] | 21:00
3:30 | 435 | 6110.5 | 2097 | 8207.5 | [5 empty] | Gen. at Day Peak | 6834.7 | 6834.7 MW (12:00 )
4:00 | 430 | 6040 | 2097 | 8137 | [6 empty] | 12:00
4:30 | 415 | 5890.5 | 2079.5 | 7970 | [5 empty] | Highest Generation | 9727
5:00 | 400 | 5741 | 2062 | 7803 | [6 empty] | 21:00
5:30 | 380 | 5504.05 | 1977.5 | 7481.55
6:00 | 360 | 5267.1 | 1893 | 7160.1
6:30 | 275 | 5116.1 | 1822.5 | 6938.6
7:00 | 190 | 4965.1 | 1752 | 6717.1
7:30 | 175 | 4892.65 | 1719.5 | 6612.15
8:00 | 160 | 4820.2 | 1687 | 6507.2
8:30 | 160 | 4812.15 | 1678.5 | 6490.65
9:00 | 160 | 4804.1 | 1670 | 6474.1
9:30 | 155 | 4851.85 | 1660 | 6511.85
10:00 | 150 | 4899.6 | 1650 | 6549.6
10:30 | 150 | 4928.8 | 1633 | 6561.8
11:00 | 150 | 4958 | 1616 | 6574
11:30 | 160 | 5014.35 | 1690 | 6704.35
12:00 | 170 | 5070.7 | 1764 | 6834.7
12:30 | 170 | 5233.8 | 1827 | 7060.8
13:00 | 170 | 5396.9 | 1890 | 7286.9
13:30 | 160 | 5415.85 | 1867.5 | 7283.35
14:00 | 150 | 5434.8 | 1845 | 7279.8
14:30 | 185 | 5518.25 | 1866.5 | 7384.75
15:00 | 220 | 5601.7 | 1888 | 7489.7
15:30 | 222.5 | 5516.5 | 1843.5 | 7360
16:00 | 225 | 5431.3 | 1799 | 7230.3
16:30 | 232.5 | 5341.85 | 1758 | 7099.85
17:00 | 240 | 5252.4 | 1717 | 6969.4
17:30 | 250 | 5187.7 | 1717 | 6904.7
18:00 | 260 | 5123 | 1717 | 6840
18:30 | 300 | 5662.5 | 2035 | 7697.5
19:00 | 340 | 6202 | 2353 | 8555
19:30 | 400 | 6714 | 2626 | 9340
20:00 | 530 | 6768 | 2730 | 9498 |  |  |  | Executive Engineer
20:30 | 475 | 6901.5 | 2711 | 9612.5 |  |  |  | Network Operation Division
21:00 | 420 | 7035 | 2692 | 9727
21:30 | 390 | 6960 | 2698.5 | 9658.5
22:00 | 360 | 6885 | 2705 | 9590 |  |  |  |  | Page 6 of 7
22:30 | 370 | 6885 | 2673 | 9558
23:00 | 380 | 6885 | 2641 | 9526
23:30 | 440 | 6882 | 2499 | 9381
24:00 | 500 | 6879 | 2357 | 9236
9727 MW (21:00 )
6834.7 MW (12:00 )

## En-Curve
DAILY ENERGY CURVE
Date | 2018-08-03 |  | Energy | 188552959
[10 empty] | 2018-08-03 | [5 empty] | QF-LDC-11
TIME | GAS | HVDC | P.GEN(GAS). | P.GEN(OIL). | COAL | HYDRO | OIL | SHORTAGE | TRIPURA
0:00 | 4184 | 475 | 2078 | 1275 | 0 | 140 | 948 | 0 | 136
0:30 | 4064.5 | 475 | 1982 | 1439.5 | 0 | 140 | 857 | 0 | 130 | Date: | 2018-08-03
1:00 | 3945 | 475 | 1886 | 1604 | 0 | 140 | 766 | 0 | 124
1:30 | 3918 | 475 | 1863 | 1518 | 0 | 125 | 709.5 | 0 | 122 | [7 empty] | Total Energy | 188.553 | Total Energy Gen 188.553 MKWHr Energy Not Served 0.000 MKWHr Energy Requirement 188.553 MKWHr
2:00 | 3891 | 475 | 1840 | 1432 | 0 | 110 | 653 | 0 | 120 | [7 empty] | Energy not Served | 0
2:30 | 3915.5 | 475 | 1848.5 | 1304 | 0 | 125 | 612.5 | 0 | 119 | [7 empty] | Energy Requirement | 188.553
3:00 | 3940 | 475 | 1857 | 1176 | 0 | 140 | 572 | 0 | 118
3:30 | 3933.5 | 475 | 1869 | 1118 | 0 | 140 | 554 | 0 | 118 | [6 empty] | Shortage
4:00 | 3927 | 475 | 1881 | 1060 | 0 | 140 | 536 | 0 | 118
4:30 | 3895.5 | 475 | 1812.5 | 976.5 | 0 | 140 | 555.5 | 0 | 115
5:00 | 3864 | 475 | 1744 | 893 | 0 | 140 | 575 | 0 | 112
5:30 | 3794.5 | 474.5 | 1583 | 834.5 | 0 | 140 | 547 | 0 | 108
6:00 | 3725 | 474 | 1422 | 776 | 0 | 140 | 519 | 0 | 104
6:30 | 3660 | 474.5 | 1341 | 729 | 0 | 140 | 497 | 0 | 97 |  |  |  |  | Coal
7:00 | 3595 | 475 | 1260 | 682 | 0 | 140 | 475 | 0 | 90
7:30 | 3513.5 | 475 | 1267.5 | 646 | 0 | 125 | 498 | 0 | 87 |  |  |  | Oil |  |  |  | ,
8:00 | 3432 | 475 | 1275 | 610 | 0 | 110 | 521 | 0 | 84
8:30 | 3413 | 474.5 | 1279 | 601.5 | 0 | 110 | 526.5 | 0 | 86
9:00 | 3394 | 474 | 1283 | 593 | 0 | 110 | 532 | 0 | 88
9:30 | 3367 | 474.5 | 1293.5 | 634.5 | 0 | 125 | 530 | 0 | 87
10:00 | 3340 | 475 | 1304 | 676 | 0 | 140 | 528 | 0 | 86
10:30 | 3370.5 | 475 | 1296 | 667.5 | 0 | 140 | 526 | 0 | 86
11:00 | 3401 | 475 | 1288 | 659 | 0 | 140 | 524 | 0 | 86
11:30 | 3529 | 475 | 1289.5 | 658.5 | 0 | 140 | 521.5 | 0 | 90
12:00 | 3657 | 475 | 1291 | 658 | 0 | 140 | 519 | 0 | 94
12:30 | 3734.5 | 474.5 | 1359.5 | 701.5 | 0 | 140 | 552 | 0 | 98
13:00 | 3812 | 474 | 1428 | 745 | 0 | 140 | 585 | 0 | 102
13:30 | 3812 | 474 | 1428 | 745 | 0 | 140 | 585 | 0 | 102
14:00 | 3812 | 474 | 1428 | 745 | 0 | 140 | 585 | 0 | 102
14:30 | 3825.5 | 474 | 1502 | 767 | 0 | 140 | 576.5 | 0 | 102
15:00 | 3839 | 474 | 1576 | 789 | 0 | 140 | 568 | 0 | 102
15:30 | 3820.5 | 474.5 | 1480.5 | 786 | 0 | 140 | 555.5 | 0 | 102
16:00 | 3802 | 475 | 1385 | 783 | 0 | 140 | 543 | 0 | 102
16:30 | 3743.5 | 475 | 1346.5 | 755.5 | 0 | 140 | 543 | 0 | 96
17:00 | 3685 | 475 | 1308 | 728 | 0 | 140 | 543 | 0 | 90
17:30 | 3651 | 474.5 | 1261 | 731 | 0 | 140 | 554 | 0 | 93
18:00 | 3617 | 474 | 1214 | 734 | 0 | 140 | 565 | 0 | 96
18:30 | 3794 | 474 | 1423.5 | 1004 | 0 | 140 | 754 | 0 | 108
19:00 | 3971 | 474 | 1633 | 1274 | 0 | 140 | 943 | 0 | 120
19:30 | 4016 | 475 | 1806 | 1719 | 0 | 140 | 1064 | 0 | 120
20:00 | 4054 | 474 | 1847 | 1767 | 0 | 140 | 1098 | 0 | 118
20:30 | 4081.5 | 474.5 | 1962 | 1751 | 0 | 140 | 1083.5 | 0 | 120
21:00 | 4109 | 475 | 2077 | 1735 | 0 | 140 | 1069 | 0 | 122
21:30 | 4132 | 474.5 | 2055 | 1678.5 | 0 | 140 | 1055.5 | 0 | 123
22:00 | 4155 | 474 | 2033 | 1622 | 0 | 140 | 1042 | 0 | 124
22:30 | 4158 | 474.5 | 2061.5 | 1573 | 0 | 140 | 1033 | 0 | 118
23:00 | 4161 | 475 | 2090 | 1524 | 0 | 140 | 1024 | 0 | 112
23:30 | 4172.5 | 475 | 2084 | 1399.5 | 0 | 140 | 986 | 0 | 124 | Max Temp. in Dhaka |  | 32.6° C
24:00 | 4184 | 475 | 2078 | 1275 | 0 | 140 | 948 | 0 | 136
Executive Engineer
Network Operation Division
Page 5 of 7
GAS
Oil
HVDC
HYDRO
Total Energy Gen 188.553 MKWHr Energy Not Served 0.000 MKWHr Energy Requirement 188.553 MKWHr
Note on W13: Author:

## Generation
2018-08-03
Si No | Unit | 1:00 | 2:00 | 3:00 | 4:00 | 5:00 | 6:00 | 7:00 | 8:00 | 9:00 | 10:00 | 11:00 | 12:00 | 13:00 | 14:00 | 15:00 | 16:00 | 17:00 | 18:00 | 18:30 | 19:00 | 19:30 | 20:00 | 21:00 | 22:00 | 23:00 | 24:00 | KWH
1 | Kaptai Unit-1, 2 & 3 | 60 | 30 | 60 | 60 | 60 | 60 | 60 | 30 | 30 | 60 | 60 | 60 | 60 | 60 | 60 | 60 | 60 | 60 |  | 60 | 60 | 60 | 60 | 60 | 60 | 60 | 1272000
2 | Kaptai Unit-4 & 5 | 80 | 80 | 80 | 80 | 80 | 80 | 80 | 80 | 80 | 80 | 80 | 80 | 80 | 80 | 80 | 80 | 80 | 80 |  | 80 | 80 | 80 | 80 | 80 | 80 | 80 | 1907000
3 | Chittagong ST-1 (Raozan)
4 | Chittgong ST-2 (Raozan)
5 | Raozan 25 MW (RPCL) | 16 | 16 | 16 | 16 | 0 |  |  | 0 | 16 | 16 | 8 | 0 |  | 8 | 8 | 8 | 8 | 8 |  | 16 | 16 | 16 | 16 | 16 | 16 | 16 | 226800
6 | Sikalbaha 225MW (Gas)
7 | Sikalbaha 225MW (Oil) |  |  |  | 0 | 95 | 85 | 100 | 146 | 126 | 127 | 127 | 127 | 127 | 125 | 131 | 130 | 132 | 132 |  | 140 | 131 | 131 | 131 | 131 | 133 | 132 | 2478612
8 | Sikalbaha ST 60MW
9 | Sikalbaha GT 150MW (Gas)
10 | Sikalbaha GT 150MW (Oil) | 100 | 100 | 80 | 80 | 80 | 50 | 50 | 50 | 50 | 50 | 50 | 50 | 70 | 50 | 50 | 50 | 50 | 50 |  | 50 | 50 | 50 | 50 | 50 | 70 | 50 | 1475552
| Dohazari Peaking | 49 | 49 | 49 | 49 | 49 | 49 | 49 | 49 | 49 | 32 | 32 | 17 | 17 | 32 | 32 | 29 | 29 | 48 |  | 47 | 47 | 46 | 46 | 47 | 46 | 46 | 971932
12 | Hathazari peaking | 77 | 77 | 51 | 47 | 16 | 0 | [13 empty] | 50 | 52 | 57 | 60 | 60 | 60 | 60 | 642664
Daudkandi bangla trak
14 | Daudkandi Peaking 52MW | [16 empty] | 8 | 0 | [8 empty] | 3144
15 | Siddhirgonj ST 210MW
16 | Siddhirgonj GT Unit-1& 2
17 | Siddhirganj CCPP-335 MW | 155 | 155 | 155 | 155 | 155 | 155 | 126 | 107 | 105 | 105 | 105 | 128 | 155 | 155 | 155 | 155 | 120 | 120 |  | 120 | 165 | 155 | 155 | 155 | 155 | 155 | 3460456
18 | Summit Gazipur | 283 | 253 | 198 | 127 | 62 | 30 | 30 | 32 | 30 | 30 | 30 | 30 | 30 | 30 | 35 | 30 | 30 | 32 |  | 60 | 160 | 215 | 263 | 218 | 145 | 110 | 1540581
19 | Ashuganj 195MW Modular | 78 | 78 | 78 | 78 | 78 | 78 | 78 | 78 | 78 | 78 | 78 | 78 | 78 | 78 | 78 | 78 | 78 | 78 |  | 78 | 78 | 78 | 78 | 78 | 78 | 78 | 1906909
20 | Ghorasal ST: Unit-1,2 | 70 | 70 | 70 | 70 | 70 | 70 | 70 | 70 | 70 | 70 | 70 | 70 | 70 | 70 | 70 | 70 | 70 | 70 |  | 70 | 70 | 70 | 70 | 70 | 70 | 70 | 1602000
21 | Ghorasal ST: Unit-3 | 120 | 120 | 120 | 120 | 120 | 120 | 120 | 120 | 120 | 120 | 120 | 120 | 120 | 120 | 120 | 120 | 120 | 120 |  | 120 | 120 | 120 | 120 | 120 | 120 | 120 | 2957220
22 | Ghorasal ST: Unit-4
23 | Ghorasal ST: Unit-5
24
25 | Ghorasal ST: Unit-7 | 300 | 300 | 300 | 300 | 300 | 270 | 260 | 260 | 260 | 200 | 200 | 250 | 250 | 174 | 250 | 240 | 220 | 220 |  | 340 | 365 | 365 | 365 | 365 | 365 | 365 | 6656836
26
28 | Ashuganj ST: Unit- 3 | 100 | 100 | 100 | 100 | 100 | 100 | 100 | 100 | 100 | 100 | 100 | 100 | 100 | 100 | 100 | 100 | 100 | 100 |  | 100 | 100 | 100 | 100 | 120 | 120 | 120 | 2540702
29 | Ashuganj ST: Unit- 4 | 100 | 100 | 100 | 100 | 100 | 100 | 100 | 100 | 100 | 100 | 100 | 100 | 100 | 100 | 100 | 100 | 100 | 100 |  | 100 | 100 | 100 | 100 | 100 | 100 | 100 | 2453960
30 | Ashuganj ST: Unit- 5
32 | Ashuganj Engines TSK | 10 | 10 | 10 | 10 | 10 | 10 | 10 | 10 | 10 | 43 | 43 | 43 | 43 | 40 | 40 | 43 | 43 | 43 |  | 43 | 43 | 43 | 43 | 43 | 43 | 43 | 734832
33 | Ashuganj CCPP 225 MW | 130 | 190 | 225 | 225 | 225 | 226 | 225 | 227 | 225 | 184 | 182 | 190 | 192 | 184 | 190 | 183 | 183 | 198 |  | 200 | 182 | 182 | 182 | 182 | 191 | 224 | 4813000
34 | Ashuganj CCPP(South) | 228 | 150 | 150 | 150 | 150 | 150 | 154 | 90 | 60 | 75 | 100 | 115 | 200 | 224 | 253 | 298 | 280 | 250 |  | 314 | 300 | 300 | 300 | 300 | 310 | 300 | 4848500
| Ashuganj CCPP(North) | 350 | 310 | 310 | 310 | 310 | 310 | 310 | 310 | 310 | 310 | 310 | 310 | 310 | 310 | 330 | 330 | 310 | 310 |  | 330 | 360 | 360 | 360 | 360 | 360 | 360 | 8097000
35 | Ashuganj (Precision) 55MW
36 | Chandpur CCPP | 100 | 100 | 100 | 100 | 100 | 100 | 100 | 100 | 100 | 100 | 100 | 100 | 100 | 100 | 100 | 100 | 100 | 100 |  | 100 | 100 | 100 | 100 | 100 | 100 | 100 | 2390820
37 | Tongi GT
38 | Haripur GT: Unit-1, 2
39 | Haripur 412 MW CCPP | 360 | 370 | 380 | 395 | 400 | 360 | 345 | 300 | 300 | 300 | 345 | 365 | 365 | 345 | 355 | 345 | 345 | 300 |  | 343 | 343 | 346 | 346 | 345 | 345 | 345 | 8435710
40 | Meghnaghat CCPP 450MW | 380 | 400 | 400 | 420 | 420 | 390 | 310 | 310 | 310 | 310 | 310 | 330 | 390 | 450 | 450 | 400 | 350 | 330 |  | 370 | 350 | 350 | 450 | 450 | 450 | 450 | 8797250
41 | Haripur Power CCPP 360MW | 212 | 221 | 273 | 285 | 292 | 307 | 307 | 317 | 317 | 317 | 317 | 295 | 297 | 310 | 326 | 327 | 284 | 252 |  | 294 | 331 | 331 | 355 | 353 | 353 | 354 | 7187000
42 | Mymensingh RPCL 210MW | 55 | 62 | 47 | 46 | 46 | 46 | 46 | 47 | 50 | 57 | 63 | 61 | 44 | 44 | 45 | 45 | 45 | 45 |  | 45 | 45 | 45 | 46 | 45 | 48 | 78 | 1180520
43 | Haripur NEPC 110MW
44 | Fenchugonj CCPP-1 | 70 | 70 | 70 | 70 | 70 | 70 | 70 | 70 | 70 | 70 | 70 | 70 | 70 | 70 | 66 | 70 | 71 | 71 |  | 70 | 70 | 70 | 70 | 70 | 70 | 70 | 1609000
45 | Fenchugonj CCPP-2 | 73 | 73 | 73 | 73 | 73 | 73 | 73 | 73 | 73 | 73 | 73 | 73 | 73 | 73 | 73 | 73 | 73 | 60 |  | 44 | 44 | 44 | 44 | 60 | 60 | 60 | 1572453
46 | Shajibazar 330 MW | 290 | 288 | 290 | 288 | 290 | 281 | 295 | 289 | 299 | 301 | 301 | 312 | 301 | 312 | 303 | 301 | 303 | 317 |  | 315 | 300 | 301 | 302 | 301 | 313 | 308 | 6868935
47 | Shahjibazar GT: Unit- 8, 9 | 63 | 61 | 61 | 50 | 50 | 50 | 60 | 61 | 60 | 60 | 55 | 60 | 60 | 60 | 59 | 61 | 40 | 40 |  | 60 | 50 | 50 | 61 | 61 | 60 | 61 | 1323000
48 | Shahjibazar 86MW | 86 | 86 | 86 | 86 | 50 | 20 | 10 | 10 | 10 | 10 | 10 | 10 | 10 | 10 | 30 | 10 | 10 | 10 |  | 50 | 86 | 86 | 86 | 86 | 86 | 86 | 1149120
49 | Shahjibazar (EPL) 50MW | 47 | 47 | 47 | 47 | 20 | 20 | 10 | 10 | 10 | 10 | 10 | 10 | 10 | 10 | 10 | 10 | 10 | 10 |  | 46 | 46 | 46 | 46 | 46 | 46 | 46 | 658800
50 | Sylhet GT 150 MW | 126 | 126 | 126 | 126 | 80 | 80 | 78 | 77 | 80 | 80 | 80 | 100 | 130 | 110 | 110 | 80 | 80 | 80 |  | 78 | 78 | 80 | 98 | 100 | 98 | 79 | 2287170
51 | Sylhet GT 20 MW
52 | Sylhet (EPL) 50MW | 47 | 47 | 47 | 47 | 47 | 12 | 2 | 2 | 2 | 2 | 2 | 2 | 2 | 42 | 42 | 10 | 11 | 10 |  | 45 | 45 | 43 | 45 | 45 | 45 | 45 | 630980
53 | Sylhet (Desh) 10MW | 6 | 6 | 6 | 6 | 6 | 0 | [13 empty] | 7 | 7 | 8 | 8 | 8 | 9 | 8 | 77940
54 | Hobiganj 11MW | 11 | 11 | 11 | 11 | 11 | 11 | 11 | 11 | 11 | 8 | 8 | 8 | 8 | 8 | 8 | 8 | 11 | 11 |  | 11 | 11 | 11 | 11 | 11 | 11 | 11 | 242976
55 | Fenchugonj (Barakatullah) 51MW | 50 | 50 | 11 | 11 | 11 | 11 | 11 | 11 | 11 | 11 | 11 | 11 | 11 | 11 | 11 | 11 | 11 | 11 |  | 22 | 43 | 45 | 46 | 46 | 46 | 46 | 531000
56 | Shahjahanulla 25 MW | 23 | 23 | 23 | 23 | 23 | 23 | 23 | 23 | 23 | 23 | 22 | 16 | 16 | 16 | 16 | 16 | 16 | 16 |  | 22 | 22 | 22 | 23 | 23 | 23 | 23 | 520728
57 | Summit Bibiana- 2 | 285 | 265 | 270 | 295 | 280 | 265 | 255 | 265 | 285 | 270 | 290 | 290 | 315 | 290 | 295 | 290 | 280 | 235 |  | 290 | 270 | 260 | 290 | 280 | 310 | 265 | 7283200
58 | Southern 55MW | 55 | 55 | 17 | 17 | 17 | 17 | 17 | 17 | 17 | 17 | 17 | 17 | 17 | 17 | 17 | 17 | 17 | 17 |  | 55 | 55 | 55 | 36 | 17 | 0 | 17 | 593000
59 | Sikalbaha (Energis) | 50 | 50 | 50 | 50 | 50 | 24 | 8 | 8 | 8 | 8 | 8 | 8 | 8 | 8 | 8 | 30 | 8 | 8 |  | 10 | 40 | 40 | 46 | 50 | 50 | 50 | 683520
60 | Barabkunda (Regent) | 19 | 19 | 19 | 19 | 19 | 19 | 19 | 19 | 19 | 19 | 19 | 19 | 19 | 19 | 19 | 19 | 19 | 19 |  | 19 | 19 | 19 | 19 | 19 | 19 | 19 | 459888
61 | Narshingdi (Doreen) | 19 | 0 | 0 | 19 | 19 | 19 | 19 | 19 | 22 | 22 | 22 | 22 | 22 | 22 | 22 | 22 | 22 | 22 |  | 22 | 22 | 22 | 22 | 0 | 0 |  | 393732
62 | Tangail (Doreen) 22MW | 22 | 22 | 22 | 22 | 22 | 22 | 0 | [6 empty] | 22 | 22 | 0 | 22 | 22 |  | 22 | 22 | 22 | 22 | 22 | 22 | 22 | 374976
63 | Tripura | 124 | 120 | 118 | 118 | 112 | 104 | 90 | 84 | 88 | 86 | 86 | 94 | 102 | 104 | 102 | 102 | 90 | 96 |  | 120 | 120 | 118 | 122 | 124 | 112 | 136 | 2532480
64 | Malancha, Ctg. EPZ (United) | 28 | 33 | 33 | 35 | 38 | 37 | 37 | 31 | 18 | 25 | 18 | 26 | 34 | 33 | 33 | 28 | 42 | 42 |  | 42 | 42 | 42 | 42 | 13 | 42 | 42 | 781440
65 | Feni (Doreen) 22MW | 22 | 22 | 22 | 22 | 22 | 22 | 22 | 22 | 22 | 22 | 22 | 22 | 22 | 22 | 22 | 22 | 22 | 22 |  | 22 | 22 | 22 | 22 | 22 | 22 | 22 | 520092
66 | Feni, Mohipal (Doreen) | 11 | 11 | 11 | 11 | 11 | 11 | 11 | 11 | 8 | 8 | 8 | 8 | 8 | 8 | 8 | 8 | 8 | 8 |  | 11 | 11 | 11 | 11 | 11 | 11 | 11 | 227160
67 | Jangalia (Summit) 33MW | 33 | 33 | 33 | 8 | 8 | 8 | 8 | 8 | 8 | 8 | 8 | 8 | 8 | 8 | 8 | 7 | 8 | 8 |  | 25 | 25 | 25 | 25 | 25 | 25 | 33 | 385800
68 | Summit Comilla 25MW | 22 | 22 | 22 | 22 | 0 | 18 | 14 | 14 | 14 | 14 | 14 | 14 | 18 | 18 | 15 | 18 | 18 | 18 |  | 18 | 0 | 0 | 22 | 22 | 22 | 21 | 426950
69 | Summit Ashulia | 25 | 25 | 25 | 25 | 25 | 25 | 25 | 25 |  | 25 | 25 | 25 | 25 | 25 | 25 | 25 | 25 | 25 |  | 25 | 25 | 25 | 25 | 25 | 25 | 25 | 575000
70 | Summit Madhabdi | 32 | 32 | 32 | 32 | 32 | 32 | 32 | 32 | 32 | 24 | 24 | 24 | 22 | 22 | 0 | 20 | 20 | 20 |  | 20 | 20 | 20 | 20 | 32 | 32 | 32 | 592920
71 | Summit Maona | 25 | 25 | 25 | 25 | 25 | 25 | 25 | 25 | 25 | 25 | 25 | 0 | 0 | 0 | 0 | 25 | 25 | 25 |  | 25 | 25 | 25 | 25 | 25 | 25 | 25 | 449000
72 | Summit Rupganj | 25 | 25 | 25 | 16 | 16 | 16 | 16 | 16 | 16 | 16 | 16 | 16 | 16 | 16 | 16 | 33 | 33 | 33 |  | 33 | 33 | 33 | 33 | 33 | 33 | 33 | 613900
73 | Ghorashal (Regent) | 87 | 87 | 87 | 87 | 87 | 15 | 12 | 13 | 13 | 13 | 12 | 16 | 16 | 16 | 14 | 14 | 14 | 14 |  | 17 | 50 | 81 | 88 | 88 | 87 | 87 | 1086750
76 | Siddhirganj (Desh)
77 | Siddhirganj (Dutch Bangla) | 7 | 7 | 7 | 7 | 7 | 7 | 7 | 7 | 7 | 7 | 7 | 7 | 7 | 7 | 7 | 7 | 7 | 7 |  | 8 | 16 | 7 | 7 | 7 | 7 | 7 | 233280
78 | Gazipur (RPCL) | 51 | 51 | 16 | 16 | 16 | 0 |  | 0 | 3 | 37 | 43 | 43 | 47 | 51 | 48 | 26 | 26 | 26 |  | 26 | 38 | 45 | 51 | 25 | 25 | 30 | 772008
79 | Kodda 149 MW | 64 | 48 | 48 | 16 | 16 | 16 | 16 | 16 | 40 | 48 | 48 | 48 | 48 | 48 | 48 | 34 | 32 | 16 |  | 60 | 64 | 64 | 64 | 32 | 32 | 62 | 990240
80 | Jamalpur 95MW | 95 | 95 | 56 | 56 | 8 | 8 | 8 | 8 | 8 | 8 | 8 | 8 | 8 | 8 | 8 | 8 | 8 | 8 |  | 30 | 64 | 64 | 64 | 64 | 64 | 48 | 784320
81 | Lakdhanvi 52 MW | 8 | 8 | 0 | [23 empty] | 22781
82 | Madanganj 102MW | 15 | 15 | 15 | 15 | 15 | 15 | 15 | 15 | 15 | 15 | 15 | 15 | 15 | 15 | 15 | 15 | 15 | 15 |  | 15 | 15 | 15 | 15 | 15 | 15 | 15 | 442824
83 | Pagla (DPA )
84 | B.Baria (Aggreko) 85MW | 85 | 85 | 85 | 85 | 51 | 31 | 10 | 10 | 10 | 10 | 11 | 10 | 10 | 10 | 30 | 10 | 10 | 11 |  | 50 | 85 | 85 | 85 | 85 | 85 | 85 | 442824
85 | Keraniganj (Powerpac) 100MW | 10 | 10 | 10 | 10 | 10 | 10 | 0 | [12 empty] | 30 | 30 | 10 | 0 | 0 |  |  | 123939
86 | Meghnaghat CCPP(Summit) | 200 | 200 | 200 | 200 | 200 | 200 | 200 | 200 | 200 | 200 | 200 | 200 | 200 | 200 | 200 | 200 | 200 | 200 |  | 200 | 200 | 200 | 200 | 200 | 200 | 200 | 5111185
87 | Meghnaghat (IEL) | 10 | 7 | 7 | 7 | 7 | 7 | 7 | 7 | 7 | 7 | 7 | 7 | 7 | 7 | 7 | 7 | 7 | 7 |  | 10 | 45 | 30 | 7 | 7 | 7 | 7 | 235200
88 | Ghorashal 78MW (MAX) | 79 | 79 | 79 | 79 | 79 | 40 | 40 | 40 | 40 | 40 | 20 | 20 | 20 | 20 | 20 | 20 | 20 | 20 |  | 30 | 35 | 50 | 77 | 78 | 78 | 78 | 1303008
90 | Ashuganj (United) 53MW | 10 | 10 | 10 | 10 | 5 | 5 | 5 | 5 | 5 | 5 | 5 | 5 | 5 | 5 | 5 | 5 | 5 | 5 |  | 5 | 5 | 5 | 5 | 5 | 5 | 5 | 125000
91 | Juldah (Acorn) | 80 | 80 | 80 | 80 | 80 | 80 | 30 | 20 | 20 | 20 | 20 | 20 | 68 | 80 | 80 | 80 | 80 | 80 |  | 90 | 90 | 90 | 90 | 90 | 80 | 80 | 1544160
92 | Fenchuganj (EPL) 44MW | 49 | 49 | 49 | 15 | 15 | 15 | 5 | 5 | 5 | 5 | 5 | 5 | 5 | 5 | 5 | 5 | 5 | 5 |  | 18 | 50 | 50 | 50 | 50 | 50 | 50 | 520000
93 | Ashuganj (Midland) 51MW | 40 | 12 | 12 | 12 | 12 | 12 | 12 | 12 | 12 | 12 | 12 | 12 | 12 | 12 | 12 | 15 | 27 | 30 |  | 36 | 34 | 36 | 36 | 32 | 32 | 32 | 551840
94 | Gagnagar (Orion) | 7 | 7 | 7 | 7 | 7 | 7 | 7 | 7 | 7 | 7 | 7 | 7 | 7 | 7 | 7 | 7 | 7 | 7 |  | 16 | 7 | 7 | 7 | 7 | 7 | 7 | 214272
95 | Patenga 50MW | 45 | 45 | 45 | 44 | 44 | 30 | 6 | 6 | 6 | 6 | 6 | 6 | 6 | 6 | 6 | 6 | 6 | 6 |  | 12 | 18 | 24 | 41 | 44 | 45 | 45 | 548640
96 | Chittagong ECPV 108 MW | 106 | 106 | 74 | 53 | 54 | 19 | 19 | 19 | 19 | 19 | 19 | 19 | 19 | 19 | 19 | 19 | 19 | 19 |  | 70 | 100 | 100 | 100 | 100 | 100 | 100 | 1215360
97 | Katpotti 51 MW | 40 | 40 | 40 | 24 | 6 | 6 | 6 | 6 | 6 | 6 | 6 | 6 | 6 | 6 | 6 | 6 | 6 | 6 |  | 8 | 35 | 37 | 41 | 40 | 40 | 40 | 473760
98 | Bosila 108MW | 8 | 8 | 8 | 8 | 8 | 8 | 8 | 8 | 8 | 8 | 8 | 8 | 8 | 8 | 8 | 8 | 8 | 8 |  | 8 | 8 | 8 | 8 | 8 | 8 | 8 | 175680
99 | Madanganj-55 MW | 55 | 15 | 15 | 15 | 15 | 15 | 15 | 15 | 15 | 15 | 15 | 15 | 15 | 15 | 15 | 15 | 15 | 15 |  | 25 | 55 | 30 | 15 | 15 | 15 | 15 | 481923
100 | Northern 55 MW | 18 | 18 | 18 | 18 | 18 | 18 | 18 | 18 | 18 | 0 | [7 empty] | 18 |  | 36 | 35 | 35 | 18 | 18 | 18 | 18 | 339200
101 | Kushiara 163 MW CCPP GT | 163 | 130 | 130 | 130 | 100 | 100 | 100 | 100 | 100 | 130 | 130 | 130 | 163 | 163 | 163 | 100 | 100 | 100 |  | 100 | 100 | 100 | 130 | 130 | 130 | 163 | 3132663
102 | Sarishabari (Solar) |  |  |  |  | 0 | 0.1 | 0.1 | 0.2 | 0.1 | 0.6 | 1 | 0.7 | 0.9 | 2.8 | 1.7 | 0.3 | 0.4 | 0 | [8 empty] | 8150
103 | Banco Energy 54MW | 18 | 18 | 18 | 18 | 18 | 18 | 18 | 18 | 18 | 18 | 18 | 18 | 18 | 18 | 18 | 18 | 18 | 18 |  | 54 | 54 | 54 | 36 | 18 | 18 | 18 | 520920
104 | APR Energy , Keranigonj
105 | Bramhangoan 100 MW (Aggreko)
106 | United Mymensingh PPL | 58 | 58 | 58 | 58 | 57 | 50 | 50 | 16 | 16 | 62 | 62 | 62 | 62 | 62 | 62 | 70 | 74 | 74 |  | 144 | 150 | 151 | 151 | 151 | 151 | 151 | 1864800
112 | Aggreko Aurahati 100MW
114 | Summit Gazipur-1 150MW | 80 | 80 | 80 | 73 | 61 | 74 | 80 | 83 | 79 | 100 | 99 | 99 | 99 | 99 | 99 | 99 | 103 | 106 |  | 105 | 130 | 145 | 151 | 151 | 151 | 116 | 2427840
115
116
117
118
120 | Eastern Zone Total | 6590 | 6356 | 6181 | 6040 | 5741 | 5267.1 | 4965.1 | 4820.2 | 4804.1 | 4899.6 | 4958 | 5070.7 | 5396.9 | 5434.8 | 5601.7 | 5431.3 | 5252.4 | 5123 |  | 6202 | 6714 | 6768 | 7035 | 6885 | 6885 | 6879 | 138638727
121
122
123 | Khulna 60MW
124 | Khulna (KPCL-1 & 3) | 10 | 10 | 10 | 10 | 10 | 10 | 10 | 10 | 10 | 10 | 10 | 10 | 10 | 10 | 5 | 5 | 5 | 5 |  | 99 | 101 | 101 | 51 | 33 | 33 | 5 | 445920
125 | Khulna (KPCL-2) | 16 | 16 | 16 | 16 | 16 | 16 | 16 | 16 | 16 | 16 | 2 | 9 | 4 | 13 | 4 | 14 | 17 |  |  | 13 | 33 | 33 | 84 | 99 | 99 | 22 | 605760
126
127 | Khulna (Aggreko) 55MW
128 | Faridpur Peaking | 42 | 0 | [15 empty] | 10 |  | 44 | 43 | 43 | 42 | 42 | 42 | 42 | 296160
129 | Khulna CCPP 225MW | 120 | 120 | 120 | 120 | 120 | 120 | 120 | 120 | 120 | 120 | 120 | 120 | 120 | 120 | 120 | 120 | 120 | 120 |  | 120 | 120 | 120 | 120 | 120 | 120 | 120 | 3059040
130
131
132
133
| Summit Barisal 110 MW | 96 | 48 | 16 | 16 | 16 | 16 | 16 | 16 | 16 | 16 | 16 | 16 | 16 | 16 | 16 | 16 | 16 | 16 |  | 58 | 82 | 80 | 64 | 64 | 64 | 16 | 814080
136 | Barisal GT: Unit-1, 2
137 | Bhola Aggreko 95MW | 95 | 96 | 96 | 96 | 96 | 10 | 10 | 10 | 10 | 11 | 11 | 10 | 11 | 10 | 11 | 10 | 10 | 10 |  | 81 | 94 | 95 | 97 | 95 | 95 | 95 | 1156583
| Bhola CCPP 194MW | 156 | 170 | 185 | 186 | 185 | 183 | 187 | 174 | 182 | 183 | 180 | 185 | 185 | 176 | 184 | 175 | 174 | 184 |  | 184 | 154 | 174 | 160 | 186 | 185 | 185 | 4392855
140 | Bhola (Venture) 33MW | 28 | 28 | 27 | 26 | 26 | 23 | 19 | 19 | 19 | 19 | 13 | 6 | 8 | 6 | 11 | 15 | 14 | 14 |  | 21 | 24 | 25 | 32 | 34 | 32 | 32 | 473249
141 | Bangla Trak Noapara
142 | Noapara (KZA) 40MW | 40 | 8 | 8 | 8 | 0 | [14 empty] | 33 | 33 | 40 | 40 | 40 | 40 | 8 | 272250
143 | Gopalganj Peaking | 10 | 10 | 10 | 10 | 10 | 10 | 10 | 10 | 10 | 10 | 10 | 5 | 5 | 5 | 7 | 7 | 20 | 31 |  | 60 | 60 | 85 | 65 | 70 | 70 | 50 | 561024
144 | Bheramara GT-1,2,3
145
146 | Bheramara HVDC | 475 | 475 | 475 | 475 | 475 | 474 | 475 | 475 | 474 | 475 | 475 | 475 | 474 | 474 | 474 | 475 | 475 | 474 |  | 474 | 475 | 474 | 475 | 474 | 475 | 475 | 11354909
147 | Bheramara 360 MW | 420 | 415 | 417 | 418 | 417 | 340 | 300 | 280 | 280 | 250 | 250 | 370 | 412 | 380 | 410 | 350 | 320 | 300 |  | 360 | 412 | 419 | 419 | 416 | 415 | 415 | 8851968
148
149
150 | Barapukuria Unit-1
151 | Barapukuria Unit-2
152 | Barapukuria Unit-3
153 | Baghabari GT 71MW
156 | Baghabari GT 100MW
| Baghabari Peaking 50MW | 0 | [18 empty] | 43 | 43 | 43 | 43 | 43 | 43 | 43 | 239256
157 | Sirajgonj Unit-1 225MW (Gas) | 217 | 216 | 217 | 216 | 216 | 215 | 180 | 180 | 180 | 185 | 180 | 195 | 192 | 180 | 188 | 183 | 180 | 180 |  | 199 | 190 | 205 | 220 | 220 | 197 | 182 | 4983664
158 | Sirajgonj Unit-1 225MW (Oil) | [13 empty] | 0 | [5 empty] | 0
| Sirajgonj Unit-2 225MW (Gas) | [19 empty] | 0
| Sirajgonj Unit-2 225MW (Oil) | 160 | 130 | 130 | 130 | 130 | 130 | 130 | 130 | 137 | 141 | 137 | 152 | 165 | 142 | 147 | 140 | 137 | 133 |  | 135 | 220 | 220 | 220 | 220 | 182 | 152 | 3795836
159 | Sirajgonj Unit-3 225 MW(Gas) | 155 | 157 | 156 | 156 | 156 | 157 | 156 | 157 | 155 | 155 | 156 | 153 | 151 | 151 | 152 | 152 | 154 | 155 |  | 153 | 157 | 157 | 157 | 155 | 155 | 156 | 3753000
160 | Sirajgonj Unit-3 225 MW(Oil)
161 | Bera Peaking | 0 | [16 empty] | 10 |  | 38 | 37 | 37 | 37 | 37 | 37 | 37 | 219021
162 | Bogra (GBB) | 22 | 22 | 22 | 22 | 22 | 22 | 18 | 18 | 19 | 17 | 14 | 19 | 22 | 22 | 21 | 18 | 18 | 18 |  | 22 | 22 | 22 | 22 | 22 | 22 | 22 | 464640
163 | Bogra (EPL) | 9 | 9 | 9 | 9 | 9 | 9 | 9 | 9 | 9 | 9 | 9 | 6 | 9 | 9 | 9 | 9 | 9 | 9 |  | 9 | 9 | 9 | 9 | 9 | 9 | 9 | 213902
164 | Ullapara (Summit) | 8 | 8 | 8 | 8 | 8 | 8 | 5 | 5 | 5 | 5 | 5 | 5 | 5 | 5 | 5 | 5 | 5 | 5 |  | 8 | 11 | 11 | 11 | 11 | 11 | 11 | 176700
165 | Amnura 50MW | 33 | 40 | 40 | 40 | 40 | 40 | 40 | 25 | 12 | 12 | 12 | 12 | 35 | 40 | 40 | 40 | 12 | 12 |  | 18 | 40 | 40 | 40 | 40 | 40 | 40 | 798030
166 | Katakhali (Northern) | 43 | 43 | 43 | 43 | 43 | 43 | 43 | 25 | 8 | 8 | 8 | 8 | 25 | 43 | 43 | 24 | 8 | 8 |  | 8 | 24 | 43 | 43 | 43 | 43 | 43 | 722704
167 | Katakhali Peaking | 38 | 38 | 38 | 38 | 38 | 38 | 0 | [12 empty] | 33 | 37 | 40 | 30 | 30 | 30 | 30 | 427163
168 | Santahar Peaking | 21 | 21 | 21 | 21 | 21 | 21 | 0 | [12 empty] | 30 | 40 | 42 | 42 | 42 | 41 | 41 | 358910
169 | Rajlanka 52 MW | 51 | 25 | 8 | 8 | 8 | 8 | 8 | 8 | 8 | 8 | 8 | 8 | 8 | 8 | 8 | 8 | 8 | 8 |  | 17 | 45 | 52 | 50 | 42 | 43 | 43 | 470400
170 | Chapainawabganj-100 MW | 50 | 25 | 25 | 25 | 0 | [14 empty] | 60 | 90 | 90 | 90 | 90 | 90 | 54 | 613208
171
172
173 | Rangpur GT | 17 | 17 | 0 | [9 empty] | 15 | 17 | 15 | 15 | 15 | 15 |  | 15 | 15 | 15 | 15 | 15 | 14 | 15 | 210000
175 | Saidpur GT | 18 | 18 | 0 | [9 empty] | 18 | 18 | 18 | 18 |  |  |  | 18 | 15 | 15 | 14 | 13 | 14 | 14 | 184000
176
177
178
178 | Western Zone Total | 2350 | 2165 | 2097 | 2097 | 2062 | 1893 | 1752 | 1687 | 1670 | 1650 | 1616 | 1764 | 1890 | 1845 | 1888 | 1799 | 1717 | 1717 |  | 2353 | 2626 | 2730 | 2692 | 2705 | 2641 | 2357 | 49914232
176
177