## Forecast
[5 empty] | Power Grid Company of Bangladesh Ltd. | [10 empty] | QF-LDC-07
|  |  | Report on Forecasted Generation & Demand of national grid on | [6 empty] | 2019-07-25 | Thursday
|  | Date (day): | 2019-07-25 |  | Thursday
| Probable Maximum |  | Generation : |  | (a) At Day Peak Hour : | 13033 | MW |  |  | (b) At Evening Peak Hour : |  | 15046 | MW
Sl. | [6 empty] | Present | Actual Generation |  | Forecasted Available Gen. on |  | Ev. Peak Gen.Shortage |  | Plants under |  | Probable
No. | Name of the Power Station |  | Fuel | Producer | Installed Capacity |  | Capacity | On | 2019-07-24 | 2019-07-25 | during | for Fuel | for plant. S/D | Shut down (date)/ |  | Start up
[8 empty] | Day Peak | Ev. Peak | Day Peak | Ev. Peak | Limitation | M/C Problem | Remarks |  | Date
[5 empty] | Unit No. X Capacity | MW | MW | MW | MW | MW | MW | MW | MW
1 | Ghorasal TPP (Unit-1&2) |  | Gas | PDB | 2*55 | 110 | 85 | 35 | 35 | 35 | 35 |  | 50 | #2 Under maint.
| Ghorasal Repowered CCPP Unit-3 |  | Gas | PDB | 1*210 | 210 | 170 | 199 | 199 | 170 | 200
| Ghorasal Repowered CCPP Unit-4 |  | Gas | PDB | 1*210 | 210 | 180 | 200 | 180 | 100 | 150
| Ghorasal TPP Unit-5 |  | Gas | PDB | 1*210 | 210 | 190 | 190 | 170 | 190 | 190
2 | Ghorasal 365 MW CCPP Unit-7 |  | Gas | PDB | 1*243+1*122 | 365 | 365 | 0 | 0 | 0 | 0 |  | 365 | Under maint.
3 | Ghorashal 78.5 MW PP(MAX) |  | Gas | QRPP | 2*40 | 78 | 78 | 0 | 50 | 0 | 0 |  |  | Gas shortage
4 | Ghorashal 108MW PP (Regent) |  | Gas | IPP | 34*3.35 | 108 | 108 | 0 | 89 | 0 | 0 |  |  | Gas shortage
5 | Haripur GTPP |  | Gas | SBU, PDB | 2*32 | 64 | 40 | 0 | 0 | 0 | 0 | 40 |  | Gas shortage
6 | Haripur 412 MW CCPP |  | Gas | EGCB | 1*273+1*139 | 412 | 412 | 341 | 260 | 370 | 370 |  |  | FGMO
7 | Haripur 360MW CCPP(HPL) |  | Gas | IPP | 1*235+1*125 | 360 | 360 | 340 | 266 | 340 | 360
8 | Meghnaghat 450 MW CCPP(MPL) |  | Gas | IPP | 2*150+1*150 | 450 | 450 | 360 | 300 | 450 | 450
9 | Meghnaghat 100 MW(IEL) |  | HFO | QRPP | 12*8.9 | 100 | 100 | 29 | 100 | 100 | 100
10 | Meghnaghat CCPP(Summit) |  | Gas | IPP | 2*110+1*110 | 305 | 305 | 150 | 150 | 260 | 280 |  |  | FGMO
11 | Madanganj 102 PP(Summit) |  | HFO | QRPP | 6*17 | 102 | 100 | 0 | 48 | 100 | 100
12 | Madanganj-55 MW PP(Summit) |  | HFO | (IPP) | 3*17.08+1*11.3 | 55 | 55 | 0 | 55 | 55 | 55
13 | Keraniganj 100 MW PP (Powerpac) |  | HFO | QRPP | 8*13.45 | 100 | 100 | 0 | 10 | 100 | 100
14 | Narshingdi 22 MW PP (Doreen) |  | Gas | SIPP, REB | 8*2.90 | 22 | 22 | 0 | 22 | 22 | 22
15 | 210 MW Siddhirgonj TPP |  | Gas | PDB | 1*210 | 210 | 115 | 0 | 0 | 0 | 0 |  | 115 | Under maint.
16 | Siddhirgonj 2*120 MW GTPP |  | Gas | EGCB | 2*105 | 210 | 210 | 0 | 0 | 0 | 0 | 210 |  | Gas shortage
| Siddhirganj Desh |  | HSD | QRPP | 96*1.2 | 0 | 0 | 0 | 0 | 0 | 0 |  |  | Contract expired
17 | Siddhirganj 100 PP(Dutch Bangla) |  | HFO | QRPP | 12*8.9 | 100 | 100 | 0 | 50 | 100 | 100
18 | Siddhirganj 335 MW CCPP |  | Gas | EGCB | 1*217 | 217 | 217 | 13 | 32 | 32 | 32 |  |  | Test
| Pagla (DPA ) |  | HSD | QRPP | 100*0.5 | 0 | 0 | 0 | 0 | 0 | 0 |  |  | Contract expired
19 | Gagnagar 102 MW PP (Digital Power) |  | HFO | IPP | 12*8.924 | 102 | 102 | 55 | 101 | 100 | 102
20 | Katpotti 52 MW PP (Sinha) |  | HFO | IPP | 7*7.9 | 51 | 51 | 13 | 47 | 48 | 50
21 | Kamalaghat 54 MW PP(Banco Energy) |  | HFO | IPP | 3*18 | 54 | 54 | 53 | 53 | 54 | 54
22 | Kodda 150MW PP |  | HFO | BPDB-RPCL | 9*17.06 | 149 | 149 | 16 | 149 | 149 | 149
23 | Manikganj 55 MW PP (Northern) |  | HFO | IPP | 3*19.3 | 55 | 55 | 55 | 55 | 55 | 55
24 | Nababganj 55 MW PP (Southern power ) |  | HFO | IPP | 3*19.3 | 55 | 55 | 55 | 55 | 55 | 55
25 | Bosila 108MW PP(CLC) |  | HFO | IPP | 12*8.775+1*3.5 | 108 | 108 | 72 | 73 | 72 | 72 |  | 36 | Engine problem
26 | Summit Power,(Madhabdi+Ashulia) |  | Gas | SIPP,REB | 3*3.67+4*8.73 | 80 | 80 | 49 | 57 | 57 | 57 |  | 23 | Engine problem
27 | Maona 33 MW PP(Summit) |  | Gas | SIPP,REB | 4*8.73 | 33 | 33 | 33 | 33 | 33 | 33
28 | Rupganj 33 MW PP(Summit) |  | Gas | SIPP,REB | 4*8.73 | 33 | 33 | 33 | 33 | 33 | 33
29 | Gazipur 52 MW PP |  | HFO | IPP | 6*8.9 | 52 | 52 | 41 | 42 | 42 | 42 |  | 10 | Engine problem
30 | Tongi 80 MW GTPP |  | Gas | PDB | 1* 105 | 105 | 105 | 0 | 0 | 0 | 0 | 105 |  | Gas shortage
31 | Kodda 300 MW PP Unit-2 (Summit) |  | HFO | IPP | 18*17.076 | 300 | 300 | 30 | 215 | 200 | 300
32 | Keranigonj 300 MW PP (APR) |  | HSD | IPP | 256*1.4 | 300 | 300 | 0 | 0 | 0 | 300
33 | Bramhangoan 100 MW PP (Aggreko) |  | HSD | IPP | 100 | 100 | 100 | 0 | 0 | 0 | 100
34 | Aurahati 100MW PP (Aggreko) |  | HSD | IPP | 0.85*23+0.95*91 | 100 | 100 | 0 | 0 | 0 | 100
35 | Kodda 149 MW PP Unit-1 (Summit) |  | HFO | IPP | 149 | 149 | 149 | 10 | 149 | 100 | 149
36 | Gazipur 100 MW PP |  | HFO | RPCL | 100 MW | 105 | 105 | 103 | 103 | 100 | 100
| Dhaka area Total |  |  |  |  | 5929 | 5693 | 2475 | 3181 | 3522 | 4295 | 355 | 599
37 | Chattogram TPP-1 |  | Gas | PDB | 1*210 | 210 | 180 | 95 | 95 | 95 | 95 | 85 |  | Gas shortage
| Chattogram TPP-2 |  | Gas | PDB | 1*210 | 210 | 180 | 120 | 120 | 120 | 120 | 60 |  | Gas shortage
38 | Raozan 25 MW PP |  | HFO | IPP | 3*8.9 | 25 | 25 | 16 | 16 | 25 | 25
39 | Teknaf 20MW PP (Solartech) |  | Solar | Teknaf Solartech Energy Ltd. | 20 | 20 | 20 | 19 | 0 | 20 | 0
40 | Patenga 50MW PP (Baraka) |  | HFO | IPP | 8*6.98 | 50 | 50 | 50 | 50 | 50 | 50
41 | Karnaphuli Hydro PP Unit-1,2,3,4, 5 |  | Hydro | PDB | 2*40+3*50 | 230 | 230 | 222 | 221 | 220 | 220
42 | Sikalbaha 225MW CCPP |  | Gas/HSD | PDB | 1*150+1*175 | 225 | 225 | 205 | 206 | 215 | 215
43 | Sikalbaha Peaking GT |  | Gas/HSD | PDB | 1*150 | 150 | 150 | 130 | 80 | 0 | 0 |  |  | Under maintenance.
44 | Sikalbaha 51 MW PP(Energis) |  | HFO | RPP | 4*12.5+2*11.9+1*3+1*1.5 | 51 | 51 | 0 | 0 | 0 | 0 |  |  | Contract expired
45 | Sikalbaha 105 MW PP (Baraka Sikalbaha) |  | HFO | IPP | 105 MW | 105 | 105 | 17 | 17 | 50 | 100
46 | Hathazari 100 MW peaking PP |  | HFO | PDB | 11*8.9 | 98 | 98 | 0 | 0 | 0 | 70
47 | Dohazari -Kalaish 100 MW Peaking |  | HFO | PDB | 6*17 | 102 | 102 | 0 | 85 | 0 | 85
48 | Juldah 100 MW Unit-1 (Acorn) |  | HFO | QRPP | 8*13.45 | 100 | 100 | 10 | 10 | 100 | 100
49 | Juldah 100 MW PP Unit-3 (Acorn) |  | HFO | IPP | 0 | 100 | 100 | 100 | 100 | 100 | 100
50 | Barabkunda 22 MW PP (Regent) |  | Gas | SIPP, PDB | 8*2.90 | 22 | 22 | 21 | 22 | 22 | 22
* | Malancha, Ctg. EPZ (United) |  | Gas |  | 5*8.73+3*9.34 |  | 0 | 2 | 32 | 10 | 25
51 | Chattogram 108 MW PP (ECPV) |  | HFO | IPP | 16*7 | 108 | 108 | 10 | 12 | 100 | 100 |  |  | Engine problem
52 | Kaptai 7 MW Solar PP |  | Solar | PDB | 7.4 MW | 7 | 7 | 3.9 | 0 | 4.4 | 0
53 | Anwara 300 MW PP (United) |  | HFO | IPP | 300 MW | 300 | 300 | 177 | 234 | 230 | 260 |  |  | Engine problem
| Chattogram area Total |  |  |  |  | 2113 | 2053 | 1197.9 | 1300 | 1361.4 | 1587 | 145 | 0
54 | Ashuganj TPP Unit- 3 |  | Gas | APSCL | 1*150 | 150 | 135 | 100 | 100 | 135 | 135
| Ashuganj TPP Unit- 4 |  | Gas | APSCL | 1*150 | 150 | 129 | 0 | 0 | 0 | 0 | 129 |  | Gas shortage
| Ashuganj TPP Unit- 5 |  | Gas | APSCL | 1*150 | 150 | 134 | 0 | 0 | 0 | 0 | 134 |  | Gas shortage
55 | Ashuganj 225 MW CCPP |  | Gas | APSCL | 1*142+1*75 | 221 | 221 | 182 | 170 | 220 | 220 |  |  | FGMO
56 | Ashuganj 450 MW CCPP(North) |  | Gas | APSCL | 1*360 | 360 | 360 | 260 | 315 | 360 | 360
57 | Ashuganj 450 MW CCPP(South) |  | Gas | APSCL | 1*360 | 360 | 360 | 355 | 270 | 340 | 360 |  |  | FGMO
58 | Ashuganj 50 MW PP |  | Gas | APSCL | 14*3.968 | 53 | 45 | 30 | 33 | 30 | 30 |  | 15 | Engine problem
59 | Ashuganj 55 MW PP (Precision) |  | Gas | RPP | 15*4 | 55 | 55 | 44 | 48 | 50 | 50
60 | Ashuganj 53MW PP (United) |  | Gas | QRPP | 14*4 | 53 | 53 | 0 | 0 | 0 | 0 |  |  | Contract expired
61 | Ashuganj 195MW PP (APSCL-United) |  | Gas | IPP | 20*9.73+1*16 | 195 | 195 | 78 | 78 | 195 | 195
62 | Ashuganj 51 MW PP (Midland) |  | Gas | IPP | 6*9.34 | 51 | 51 | 10 | 51 | 51 | 51
63 | Ashuganj 150MW PP (Midland) |  | HFO | IPP | 23*7.015 | 150 | 150 | 50 | 100 | 150 | 150
64 | B.Baria (Aggreko) 85MW |  | Gas | QRPP | 86*1.10 | 85 | 85 | 0 | 0 | 0 | 0 |  |  | Contract expired
65 | Titas 50 MW Peaking PP |  | HFO | PDB | 6*8.92 | 52 | 52 | 0 | 8 | 0 | 42 |  | 10
66 | Chandpur 150 MW CCPP |  | Gas | PDB | 1*106+1*57 | 163 | 163 | 141 | 140 | 140 | 141
67 | Chandpur 200MW (Desh energy) |  | HFO | IPP | 0 | 200 | 200 | 72 | 160 | 200 | 200
68 | Feni 22MW PP (Doreen) |  | Gas | SIPP, PDB | 8*2.90 | 22 | 22 | 18 | 21 | 22 | 22
69 | Feni 11 MW PP (Doreen) |  | Gas | SIPP, REB | 4*2.90 | 11 | 11 | 8 | 11 | 11 | 11
** | Impoprt (Tripura) |  |  | Imported power | 0 | 160 | 160 | 134 | 176 | 142 | 187
70 | Jangalia 33MW PP (Summit) |  | Gas | SIPP, PDB | 4*8.73 | 33 | 33 | 33 | 33 | 33 | 33
71 | Jangalia 52 MW PP (Lakdanavi) |  | HFO | IPP | 6*8.92 | 52 | 52 | 34 | 52 | 52 | 52
72 | Cumilla 25 MW PP (Summit) |  | Gas | SIPP, PDB | 3*3.67+2*6.97 | 25 | 25 | 17 | 21 | 20 | 20 |  | 5 | Engine problem
73 | Daudkandi 200 MW PP (B.Trac) |  | HSD | IPP | 154*1.4 | 200 | 200 | 0 | 0 | 0 | 200
| Cumilla Area Total |  |  |  |  | 2951 | 2891 | 1566 | 1787 | 2151 | 2459 | 263 | 30
74 | RPCL 210MW CCPP |  | Gas | IPP | 4*35+1*70 | 210 | 202 | 148 | 150 | 150 | 150 |  | 52 | GT-1 Under maint.
75 | Tangail 22 MW PP (Doreen) |  | Gas | SIPP, PDB | 8*2.90 | 22 | 22 | 0 | 22 | 22 | 22
76 | Jamalpur 95 MW PP(Powerpac) |  | HFO | IPP | 12*8.924 | 95 | 95 | 72 | 91 | 95 | 95
77 | Sarishabari 3 MW Solar Plant |  | Solar | IPP | 1*3 | 3 | 3 | 1 | 0 | 1.6 | 0
78 | Mymensingh 200 MW PP (United) |  | HFO | IPP | 200 | 200 | 200 | 7 | 180 | 100 | 200
79 | Jamalpur 115 MW PP (United) |  | HFO | IPP | 115 MW | 115 | 115 | 104 | 107 | 107 | 107 |  | 8 | Engine problem
| Mymensingh Area Total |  |  |  |  | 645 | 637 | 332 | 550 | 475.6 | 574 | 0 | 52
80 | Fenchugonj CCPP Phase-1 |  | Gas | PDB | 2*32+1*33 | 97 | 70 | 54 | 54 | 55 | 55
81 | Fenchugonj CCPP Phase-2 |  | Gas | PDB | !F71 | 104 | 90 | 58 | 58 | 64 | 64
82 | Kushiara 163 MW CCPP (KP) |  | Gas | IPP | 1*109+1*54 | 163 | 163 | 100 | 100 | 163 | 163
83 | Shajibazar 330 MW CCPP |  | Gas | PDB | 3*110 | 330 | 330 | 262 | 266 | 260 | 260
84 | Fenchugonj 51 MW PP (Barakatullah) |  | Gas | RPP | 19*2.90 | 51 | 51 | 42 | 50 | 50 | 50
85 | Fenchuganj 44MW (Energyprima) |  | Gas | RPP | 12*3.3+5*2 | 44 | 44 | 47 | 50 | 44 | 44
86 | Hobiganj 11MW PP Cofidence-E |  | Gas | SIPP, REB | 4*2.90 | 11 | 11 | 11 | 11 | 11 | 11
87 | Shahjibazar GTPP Unit- 8 & 9 |  | Gas | PDB | 2*35 | 70 | 66 | 63 | 63 | 66 | 66 |  |  | FGMO
88 | Shahjibazar 86MW PP (Shahjibazar) |  | Gas | RPP | 32*2.90 | 86 | 86 | 50 | 70 | 80 | 86
89 | Shahjibazar 50MW PP (EPL) |  | Gas | RPP | 27*2.0 | 50 | 50 | 44 | 44 | 43 | 44 |  | 6 | Engine problem
90 | Sylhet 150 MW CCPP |  | Gas | PDB | 1*142 | 142 | 142 | 75 | 119 | 125 | 125
91 | Sylhet 20 MW GTPP |  | Gas | PDB | 1*20 | 20 | 20 | 17 | 16 | 18 | 18
92 | Sylhet 50MW PP (EPL) |  | Gas | RPP | 27*2 | 50 | 50 | 12 | 46 | 44 | 44 |  | 6 | Engine problem
93 | Shahjahanulla 25 MW PP |  | Gas | SIPP, REB | 3*9.34 | 25 | 25 | 24 | 24 | 24 | 24
94 | Bibiana-II 341 MW CCPP (Summit) |  | Gas | IPP | 1*222+1*119 | 341 | 341 | 290 | 300 | 315 | 320 |  |  | FGMO
95 | Bibiyana-III 400 MW CCPP |  | Gas | PDB | 285 MW | 285 | 285 | 230 | 200 | 300 | 300
96 | Sylhet 10MW PP (Desh) |  | Gas | RPP | 6*1.95 | 10 | 10 | 7 | 7 | 10 | 10
| Sylhet Area Total |  |  |  |  | 1879 | 1834 | 1386 | 1478 | 1672 | 1684 | 0 | 12
97 | Bheramara GTPP Unit-1,2 & 3 |  | HSD | PDB | 3*20 | 60 | 46 | 0 | 28 | 0 | 32
** | Bheramara (HVDC ) |  | 0 | Imported power | 2*500 | 1000 | 1000 | 935 | 932 | 947 | 947
| Khulna 115 MW PP (KPCL-1 & 3) |  | HFO | IPP | 19*6.5 | 0 | 0 | 0 | 0 | 0 | 0 |  |  | Contract expired
98 | Khulna 115 PP MW (KPCL-2) |  | HFO | QRPP | 7*17 | 115 | 115 | 32 | 115 | 115 | 115
99 | Faridpur 50 MW Peaking PP |  | HFO | PDB | 8*6.89 | 54 | 54 | 0 | 34 | 0 | 35
100 | Khulna 225 MW CCPP |  | HSD | NWPGCL | 1*150+1*75 | 230 | 230 | 40 | 40 | 150 | 150 |  | 80 | ST Under maint
101 | Gopalganj 100 MW Peaking PP |  | HFO | PDB | 16*6.98 | 109 | 109 | 0 | 36 | 0 | 70
102 | Bheramara 360 MW CCPP |  | Gas | NWPGCL | 1*278+1*132 | 410 | 410 | 0 | 0 | 0 | 0 |  | 410 | Under maint.
103 | Noapara 40 MW PP (Khanjahan Ali) |  | HFO | QRPP | 5*8.5 | 40 | 40 | 8 | 40 | 40 | 40
| Khulna (Aggreeco) 55MW |  | HSD | QRPP | 71*0.85 | 0 | 0 | 0 | 0 | 0 | 0 |  |  | Contract Expired
104 | Noapara 100 MW PP (Bangla Trac) |  | HSD | IPP | 70*1.4 | 100 | 100 | 0 | 10 | 0 | 100
105 | Rupsha 105 MW PP (Orion rupsha) |  | HFO | IPP | 6*18.445 | 105 | 105 | 88 | 88 | 88 | 90 |  | 15 | Engine problem
106 | Madhumati 100 MW PP |  | HFO | IPP | 100 MW | 105 | 105 | 66 | 86 | 84 | 86 |  | 19 | Engine problem
| Khulna Area Total |  |  |  |  | 2328 | 2314 | 1169 | 1409 | 1424 | 1665 | 0 | 524
107 | Barisal 110 MW PP (Summit ) |  | HFO | IPP | 7*17.076 | 110 | 110 | 16 | 64 | 70 | 110
108 | Barisal GT PP Unit-1& 2 |  | HSD | PDB | 2*20 | 40 | 30 | 0 | 0 | 0 | 30
109 | Bhola 33 MW PP (Venture) |  | Gas | RPP | 1*34.50 | 33 | 33 | 24 | 31 | 30 | 33
110 | Bhola 225 MW CCPP |  | Gas | PDB | 2*63+1*68 | 194 | 194 | 161 | 173 | 175 | 195
111 | Bhola 95 MW PP (Aggreko) |  | Gas | QRPP | 96*1.10 | 95 | 95 | 95 | 98 | 95 | 95
| Barisal Area Total |  |  |  |  | 472 | 462 | 296 | 366 | 370 | 463 | 0 | 0
112 | Baghabari 71 MW GTPP |  | Gas | PDB | 1*71 | 71 | 71 | 55 | 60 | 60 | 60
| Baghabari 100 MW GTPP |  | Gas | PDB | 1*100 | 100 | 100 | 0 | 50 | 0 | 0 |  | 100 | Under maint.
113 | Baghabari 50 MW Peaking PP |  | HFO | PDB | 6*8.9 | 52 | 52 | 0 | 0 | 50 | 50
114 | Bera 70 MW Peaking PP |  | HFO | PDB | 9*8.29 | 71 | 71 | 0 | 0 | 0 | 30
115 | Amnura 50 MW PP(Sinha) |  | HFO | QRPP | 7*7.79 | 50 | 50 | 12 | 12 | 30 | 40 |  | 10 | Engine problem
116 | Katakhali 50 MW PP (Northern) |  | HFO | QRPP | 6*8.9 | 50 | 50 | 8 | 24 | 40 | 42 |  | 8 | Engine problem
117 | Katakhali 50 MW Peaking PP |  | HFO | PDB | 6*8.7 | 50 | 50 | 0 | 44 | 36 | 45
118 | Sirajgonj 225MW CCPP Unit-1 |  | Gas/HSD | NWPGCL | 1*150+1*75 | 210 | 210 | 155 | 162 | 215 | 215 |  |  | FGMO
119 | Sirajgonj 225MW CCPP Unit-2 |  | Gas/HSD | NWPGCL | 1*150+1*75 | 220 | 220 | 146 | 152 | 200 | 210 |  |  | FGMO
120 | Sirajgonj 225MW CCPP Unit-3 |  | Gas/HSD | NWPGCL | 1*141 | 220 | 220 | 191 | 163 | 205 | 215 |  |  | FGMO
121 | Sirajgonj 400 MW CCPP Unit-4 |  | Gas/HSD | SNWPGCL | 1*282+1*132 | 414 | 414 | 378 | 200 | 410 | 410
122 | Santahar 50 MW Peaking PP |  | HFO | PDB | 6*8.7 | 50 | 50 | 0 | 38 | 0 | 38
123 | Bogra 22 MW PP (GBB) |  | Gas | RPP | 6*4 | 22 | 22 | 21 | 22 | 22 | 22
124 | Bogura 20 MW PP (Energyprima) |  | Gas | RPP | 5*3.3+5*2 | 20 | 10 | 12 | 16 | 15 | 15
125 | Ullapara 11 MW PP (Summit) |  | Gas | SIPP, REB | 4*2.90 | 11 | 11 | 8 | 0 | 11 | 11
126 | Natore 52 MW PP (Rajlanka) |  | HFO | IPP | 52 | 52 | 52 | 0 | 25 | 52 | 52
127 | Chapainawabganj 100 MW Peaking PP |  | HFO | PDB | 104 | 104 | 104 | 0 | 86 | 50 | 85 |  | 19 | Engine problem
128 | Baghabari 200 MW PP (Paramount) |  | HSD | IPP | 200 MW | 200 | 200 | 0 | 0 | 200 | 200
129 | Bagura 113 MW PP (Confidence) |  | HFO | IPP | 113 MW | 113 | 113 | 48 | 110 | 110 | 110
| Rajshahi Area Total |  |  |  |  | 2080 | 2070 | 1034 | 1164 | 1706 | 1850 | 0 | 137
130 | Barapukuria TPP Unit-1 |  | Coal | PDB | 1*125 | 125 | 85 | 100 | 104 | 100 | 100
| Barapukuria TPP Unit-2 |  | Coal | PDB | 1*125 | 125 | 85 | 0 | 0 | 0 | 0 |  | 85 | Under maint.
131 | Barapukuria 275 MW TPP Unit-3 |  | Coal | PDB | 1*275 | 274 | 274 | 196 | 190 | 250 | 250
132 | Rangpur 20 MW GTPP |  | HSD | PDB | 1*20 | 20 | 20 | 0 | 0 | 0 | 0 |  | 20 | Under maint.
133 | Saidpur 20 MW GTPP |  | HSD | PDB | 1*20 | 20 | 20 | 0 | 19 | 0 | 19
| Rangpur 113 MW PP (Confidence) |  | HFO | IPP | 113 MW | 0 | 0 | 0 | 11 | 0 | 100
| Sympa Solar Power 8MW |  | Solar | IPP | 8 MW | 0 | 0 | 0.2 | 0 | 1 | 0
| Rangpur Area Total |  |  |  |  | 564 | 484 | 296.2 | 324 | 351 | 469 | 0 | 105
| Total |  |  |  |  | 18961 | 18438 | 9752.1 | 11559 | 13033 | 15046 | 763 | 1459
| Usable load at Substation end after deducting Auxiliary use & Transmission loss | [6 empty] | 9363.1634 | 11098 | 12513.2134 | 14445.9303
A. |  | 2019-07-24 | (Yesterday) |  |  |  |  | Wednesday
1 | Highest Generation : |  |  | 11559 | MW at | 21:00 | hrs | 11 Evening Peak Hour : | [5 empty] | 21:00 | hrs.
2 | Minimum Generation : |  |  | 8662.1 | MW at | 8:00 | hrs | 12 Max. Demand (Generation end) at evening peak hour : | [5 empty] | 11559 | MW
3 | Day peak Generation : |  |  | 9704.1 | MW at | 11:00 | hrs | 13 Max. Demand (Substation end) at evening peak hour : | [5 empty] | 11098 | MW
4 | Evening peak Generation : |  |  | 11559 | MW at | 21:00 | hrs | 14 Load Shed (Substation end) at evening peak hour : | [5 empty] | 0 | MW
5 | Total Energy Generation : |  | 255.6988 | MKWHr | By Solar | 0.077345 | MKWHr | 15. Area wise Demand (S/S end), Supply (S/S end) & | [5 empty] | 16 Hourly Load Shed during
| By Gas: | 150.8835 | MKWHr |  | By Oil: | 65.6236 | MKWHr | Load Shed (S/S end) at Evening peak hour in MW : | [5 empty] | Evening Peak hours :
| By Coal: | 8.0334 | MKWHr |  | By Hydro: | 4.9691 | MKWHr | Area | Demand | Supply |  | Loadshed |  | Time |  | Loadshed
6 | Generation Shortfall : |  | For Fuel Limitation = |  |  | 763 | MW | Dhaka | 4298 | 4298 |  | 0
|  |  | For Plants S/D or M/C prob = |  |  | 1459 | MW | Chittagong | 1163 | 1163 |  | 0 |  | 18:00 |  | 0
|  |  | Total = |  |  | 2222 | MW | Khulna | 1227 | 1227 |  | 0 |  | 18:30 |  | 0
7 | Total Gas Supplied : |  |  | 1358.9 | MMCFD |  |  | Rajshahi | 1012 | 1012 |  | 0 |  | 19:00 |  | 0
8 | Fuel Cost : | i) Gas : | Taka | 149987772.286 | ii) Oil : | Taka | 614656733.16 | Comilla | 1140 | 1140 |  | 0 |  | 19:30 |  | 0
|  | iii) Coal : | Taka | 38325578.3 | Total | Taka | 802970083.746 | Mymensingh | 876 | 876 |  | 0 |  | 20:00 |  | 0
9 | Power flow through E-W Interconnectors : |  |  |  | i) Energy | 0.372 | MKWHr. | Sylhet | 466 | 466 |  | 0 |  | 21:00 |  | 0
| ii) During Peak Demand : |  |  | -180 | MW (E to W) at | 21:00 | hrs | Barisal | 337 | 337 |  | 0 |  | 22:00 |  | 0
| iii) Maximum : |  |  | -180 | MW at | 21:00 | hrs | Rangpur | 579 | 579 |  | 0 |  | 23:00 |  | 0
10 | Maximum Temperature in Dhaka was |  |  |  | 34.6° C |  |  | Total | 11098 | 11098 |  | 0
B. |  | 2019-07-25 | (Today) |  |  |  | Thursday |  |  | Probable max. temperature in Dhaka |  |  | 32.8° C
Forecast
1 | Maximum Demand* Evening (Generation end) |  |  |  | 12000 | MW |  | 6 Total Load Shed forecast (Substation end) : |  |  |  |  | 0 | MW
2 | Maximum Generation (Generation end) |  |  |  | 15046 | MW |  | 7 Area wise Load Shed forecast (Substation end) :
3 | Maximum Demand* Day (Generation end) |  |  |  | 9900 | MW
4 | Reserve(Generation end) |  |  |  | 3046 | MW |  | Dhaka | Chittagong | Khulna | Rajshahi | Comilla | Mymensingh | Sylhet | Barisal | Rangpur
5 | Total Energy Generation |  |  |  | 265.4543 | MKWHr |  | MW | MW | MW | MW | MW | MW | MW | MW | MW
6 | Actual Minimum Generation up to 8:00 hrs. |  |  |  | 8421.4 | MW at | 7:00 | 0 | 0 | 0 | 0 | 0 | 0 | 0 | 0 | 0
* Import Through HVDC C/B Interconnector : |  |  |  |  | i) Energy | 22.3862 | MKWHr. | ii) HVDC Flow at Peak Time |  | 932 | MW at | 21:00 | hrs.
* Import Through Comilla C/B Interconnector : |  |  |  |  | i) Energy | 3.7258 | MKWHr. | iii) Maximum HVDC Flow : |  | 935 | MW at | 8:00 | hrs.
*Cost for HVDC, Tripura & Solar energy is not usually included in the total fuel cost.
Water Level of Kaptai Lake at 06:00 hr (ft): |  |  |  |  | (a) Yesterday : | 106.54 |  | (b) Today: | 106.54 |  | (c) Rule Curve: |  | 87.68
.
|  |  |  | Sub Divisional Engineer | [6 empty] | Executive Engineer
|  |  |  | Network Operation Division | [6 empty] | Network Operation Division

## YesterdayGen
2019-07-24
Plant Name | Ghorasal TPP (Unit-1&2) | Ghorasal Repowered CCPP Unit-3 | Ghorasal Repowered CCPP Unit-4 | Ghorasal TPP Unit-5 | Ghorasal 365 MW CCPP Unit-7 | Ghorashal 108MW PP (Regent) | Ghorashal 78.5 MW PP(MAX) | Haripur 412 MW CCPP | Haripur 360MW CCPP(HPL) | Plant Removed | Haripur GTPP | Meghnaghat 450 MW CCPP(MPL) | Meghnaghat CCPP(Summit) | Meghnaghat 100 MW(IEL) | Madanganj 102 PP(Summit) | Madanganj-55 MW PP(Summit) | Siddhirganj 335 MW CCPP | 210 MW Siddhirgonj TPP | Siddhirgonj 2*120 MW GTPP | Siddhirganj Desh | Siddhirganj 100 PP(Dutch Bangla) | Gagnagar 102 MW PP (Digital Power) | Kodda 150MW PP | Keraniganj 100 MW PP (Powerpac) | Bosila 108MW PP(CLC) | Pagla (DPA ) | Katpotti 52 MW PP (Sinha) | Kamalaghat 54 MW PP(Banco Energy) | Manikganj 55 MW PP (Northern) | Nababganj 55 MW PP (Southern power ) | Narshingdi 22 MW PP (Doreen) | Summit Ashulia | Summit Madhabdi | Maona 33 MW PP(Summit) | Rupganj 33 MW PP(Summit) | Gazipur 52 MW PP | Tongi 80 MW GTPP | Karnaphuli Hydro PP Unit-1, 2 & 3 | Karnaphuli Hydro PP Unit-4 & 5 | Chattogram TPP-1 | Chattogram TPP-2 | Raozan 25 MW PP | Sikalbaha 225MW CCPP (Gas) | Sikalbaha 225MW CCPP(Oil) | Sikalbaha 150MW GTPP | Sikalbaha 150MW GTPP(Oil) | Plant Removed | Sikalbaha 51 MW PP(Energis) | Hathazari 100 MW peaking PP | Dohazari -Kalaish 100 MW Peaking | Juldah 100 MW Unit-1 (Acorn) | Chattogram 108 MW PP (ECPV) | Patenga 50MW PP (Baraka) | Barabkunda 22 MW PP (Regent) | Malancha, Ctg. EPZ (United) | Ashuganj TPP Unit- 3 | Ashuganj TPP Unit- 4 | Ashuganj TPP Unit- 5 | Ashuganj 450 MW CCPP(North) | Ashuganj 450 MW CCPP(South) | Ashuganj 225 MW CCPP | Ashuganj 195MW PP (APSCL-United) | Chandpur 150 MW CCPP | Ashuganj 50 MW PP | Ashuganj 55 MW PP (Precision) | Ashuganj 53MW PP (United) | Ashuganj 51 MW PP (Midland) | B.Baria (Aggreko) 85MW | Titas 50 MW Peaking PP | Jangalia 52 MW PP (Lakdanavi) | Feni 22MW PP (Doreen) | Feni 11 MW PP (Doreen) | Jangalia 33MW PP (Summit) | Cumilla 25 MW PP (Summit) | Impoprt (Tripura) | RPCL 210MW CCPP | Jamalpur 95 MW PP(Powerpac) | Tangail 22 MW PP (Doreen) | Sarishabari 3 MW Solar Plant | Fenchugonj CCPP Phase-1 | Fenchugonj CCPP Phase-2 | Fenchugonj 51 MW PP (Barakatullah) | Fenchuganj 44MW (Energyprima) | Kushiara 163 MW CCPP (KP) | Shajibazar 330 MW CCPP | Shahjibazar GTPP Unit- 8 & 9 | Shahjibazar 86MW PP (Shahjibazar) | Shahjibazar 50MW PP (EPL) | Sylhet 150 MW CCPP | Sylhet 20 MW GTPP | Sylhet 50MW PP (EPL) | Sylhet 10MW PP (Desh) | Bibiana-II 341 MW CCPP (Summit) | Shahjahanulla 25 MW PP | Hobiganj 11MW PP Cofidence-E | Daudkandi 200 MW PP (B.Trac) | Kodda 300 MW PP Unit-2 (Summit) | Keranigonj 300 MW PP (APR) | Bramhangoan 100 MW PP (Aggreko) | Mymensingh 200 MW PP (United) | Aurahati 100MW PP (Aggreko) | Kodda 149 MW PP Unit-1 (Summit) | Teknaf 20MW PP (Solartech) | Juldah 100 MW PP Unit-3 (Acorn) | Chandpur 200MW (Desh energy) | Ashuganj 150MW PP (Midland) | Bibiyana-III 400 MW CCPP | Jamalpur 115 MW PP (United) | Gazipur 100 MW PP | Sikalbaha 105 MW PP (Baraka Sikalbaha) | Kaptai 7 MW Solar PP | Anwara 300 MW PP (United) | EasternBlank | Bheramara (HVDC ) | Bheramara GTPP Unit-1,2 & 3 | Bheramara 360 MW CCPP | Khulna 115 MW PP (KPCL-1 & 3) | Khulna 115 PP MW (KPCL-2) | Khulna 225 MW CCPP | Khulna 60MW | Khulna (Aggreeco) 55MW | Faridpur 50 MW Peaking PP | Gopalganj 100 MW Peaking PP | Noapara 40 MW PP (Khanjahan Ali) | Bhola 225 MW CCPP | Bhola 33 MW PP (Venture) | Barisal 110 MW PP (Summit ) | Barisal GT PP Unit-1& 2 | Baghabari 100 MW GTPP | Baghabari 71 MW GTPP | Baghabari 50 MW Peaking PP | Bera 70 MW Peaking PP | Chapainawabganj 100 MW Peaking PP | Amnura 50 MW PP(Sinha) | Katakhali 50 MW PP (Northern) | Katakhali 50 MW Peaking PP | Natore 52 MW PP (Rajlanka) | Santahar 50 MW Peaking PP | Bogra 22 MW PP (GBB) | Bogura 20 MW PP (Energyprima) | Ullapara 11 MW PP (Summit) | Barapukuria TPP Unit-1 | Barapukuria TPP Unit-2 | Barapukuria 275 MW TPP Unit-3 | Rangpur 20 MW GTPP | Saidpur 20 MW GTPP | Sirajgonj 225MW CCPP Unit-1 (Gas) | Sirajgonj 225MW CCPP Unit-1(Oil) | Sirajgonj 225 MW CCPP Unit-2 (Gas) | Sirajgonj 225 MW CCPP Unit-2 (Oil) | Bhola 95 MW PP (Aggreko) | Noapara 100 MW PP (Bangla Trac) | Sirajgonj 225MW CCPP Unit-3 (Gas) | Sirajgonj 225MW CCPP Unit-3 (Oil) | Sirajgonj 400 MW CCPP Unit-4 | Rupsha 105 MW PP (Orion rupsha) | Baghabari 200 MW PP (Paramount) | Bagura 113 MW PP (Confidence) | Madhumati 100 MW PP | Rangpur 113 MW PP (Confidence) | Sirajgonj 400MW CCPP Unit-4 (Oil) | Sympa Solar Power 8MW | WesternBlank | Eastern Grid Total | Western Grid Total | Total (MW) | Gas (Public) | HVDC | Gas (Private) | Oil (Private) | Coal | Hydro | Oil (Public) | Tripura | Solar | Shortage | Water Level
1:00 | 35 | 200 | 200 | 190 | 0 | 13 | 50 | 345 | 273 |  | 0 | 330 | 150 | 100 | 30 | 15 | 13 | 0 | 0 | 0 | 68 | 50 | 127 | 20 | 66 | 0 | 42 | 53 | 55 | 55 | 22 | 25 | 31 | 33 | 33 | 42 | 0 | 119 | 90 | 95 | 120 | 25 | 204 | 0 | 100 | 0 |  | 0 | 0 | 51 | 10 | 50 | 50 | 22 | 31 | 135 | 0 | 0 | 18 | 305 | 216 | 78 | 140 | 30 | 48 | 0 | 43 | 0 | 0 | 52 | 21 | 11 | 33 | 21 | 176 | 151 | 91 | 20 | 0 | 54 | 58 | 44 | 50 | 100 | 265 | 59 | 75 | 44 | 117 | 16 | 44 | 9 | 300 | 24 | 11 | 0 | 45 | 0 | 0 | 26 | 21 | 145 | 0 | 100 | 200 | 50 | 251 | 48 | 103 | 17 | 0 | 232 |  | 934 | 16 | 0 | 0 | 115 | 40 | 0 | 0 | 34 | 43 | 40 | 173 | 37 | 48 | 0 | 0 | 60 | 43 | 0 | 48 | 12 | 42 | 0 | 8 | 36 | 22 | 15 | 8 | 97 | 0 | 240 | 0 | 0 | 188 | 0 | 191 | 0 | 98 | 97 | 208 | 0 | 34 | 88 | 0 | 113 | 68 | 0 | 0 | 0 |  | 7730 | 3196 | 10926 | 4452 | 934 | 1738 | 2642 | 337 | 209 | 438 | 176 | 0 | 0 | 106.59
2:00 | 35 | 199 | 200 | 190 | 0 | 12 | 50 | 342 | 273 |  | 0 | 330 | 150 | 60 | 0 | 0 | 13 | 0 | 0 | 0 | 36 | 50 | 127 | 0 | 66 | 0 | 47 | 53 | 55 | 55 | 22 | 25 | 31 | 12 | 33 | 42 | 0 | 119 | 90 | 95 | 120 | 0 | 204 | 0 | 100 | 0 |  | 0 | 0 | 51 | 10 | 50 | 47 | 21 | 39 | 135 | 0 | 0 | 25 | 305 | 215 | 78 | 140 | 30 | 49 | 0 | 51 | 0 | 0 | 52 | 21 | 11 | 33 | 21 | 172 | 150 | 91 | 20 | 0 | 54 | 58 | 45 | 50 | 100 | 262 | 59 | 75 | 44 | 110 | 16 | 43 | 9 | 290 | 24 | 11 | 0 | 45 | 0 | 0 | 26 | 21 | 100 | 0 | 100 | 200 | 50 | 251 | 38 | 102 | 17 | 0 | 232 |  | 934 | 0 | 0 | 0 | 115 | 40 | 0 | 0 | 34 | 41 | 40 | 173 | 36 | 48 | 0 | 0 | 60 | 35 | 0 | 48 | 12 | 42 | 0 | 8 | 36 | 22 | 15 | 8 | 97 | 0 | 240 | 0 | 0 | 185 | 0 | 189 | 0 | 98 | 97 | 197 | 0 | 25 | 88 | 0 | 113 | 66 | 0 | 0 | 0 |  | 7485 | 3142 | 10627 | 4405 | 934 | 1734 | 2424 | 337 | 209 | 412 | 172 | 0 | 0 | 106.58
3:00 | 35 | 199 | 200 | 190 | 0 | 12 | 25 | 340 | 273 |  | 0 | 330 | 150 | 15 | 0 | 0 | 13 | 0 | 0 | 0 | 7 | 7 | 115 | 0 | 72 | 0 | 47 | 53 | 55 | 17 | 22 | 25 | 31 | 25 | 33 | 42 | 0 | 119 | 90 | 95 | 120 | 0 | 204 | 0 | 100 | 0 |  | 0 | 0 | 0 | 10 | 50 | 50 | 21 | 23 | 135 | 0 | 0 | 100 | 305 | 215 | 78 | 138 | 30 | 48 | 0 | 51 | 0 | 0 | 52 | 21 | 11 | 33 | 21 | 162 | 149 | 91 | 22 | 0 | 54 | 58 | 45 | 50 | 100 | 264 | 62 | 75 | 44 | 109 | 16 | 42 | 9 | 290 | 24 | 11 | 0 | 0 | 0 | 0 | 26 | 21 | 50 | 0 | 100 | 200 | 50 | 250 | 38 | 102 | 17 | 0 | 232 |  | 933 | 0 | 0 | 0 | 115 | 40 | 0 | 0 | 34 | 41 | 40 | 173 | 36 | 32 | 0 | 0 | 60 | 0 | 0 | 48 | 12 | 32 | 0 | 8 | 37 | 22 | 15 | 8 | 98 | 0 | 240 | 0 | 0 | 181 | 0 | 185 | 0 | 97 | 50 | 197 | 0 | 44 | 53 | 0 | 113 | 66 | 0 | 0 | 0 |  | 7216 | 3010 | 10226 | 4485 | 933 | 1709 | 2075 | 338 | 209 | 315 | 162 | 0 | 0 | 106.57
4:00 | 35 | 199 | 200 | 190 | 0 | 12 | 25 | 354 | 273 |  | 0 | 330 | 150 | 7 | 0 | 0 | 13 | 0 | 0 | 0 | 0 | 7 | 16 | 0 | 72 | 0 | 47 | 35 | 17 | 17 | 22 | 25 | 31 | 25 | 33 | 42 | 0 | 119 | 90 | 95 | 120 | 0 | 204 | 0 | 100 | 0 |  | 0 | 0 | 0 | 10 | 10 | 35 | 22 | 38 | 100 | 0 | 0 | 160 | 325 | 215 | 78 | 141 | 30 | 48 | 0 | 51 | 0 | 0 | 16 | 21 | 11 | 33 | 21 | 156 | 149 | 33 | 22 | 0 | 54 | 58 | 45 | 50 | 100 | 265 | 63 | 75 | 44 | 119 | 16 | 42 | 9 | 300 | 16 | 11 | 0 | 0 | 0 | 0 | 26 | 21 | 0 | 0 | 100 | 50 | 50 | 250 | 38 | 102 | 17 | 0 | 232 |  | 934 | 0 | 0 | 0 | 66 | 40 | 0 | 0 | 34 | 41 | 40 | 173 | 35 | 16 | 0 | 0 | 60 | 0 | 0 | 32 | 12 | 8 | 0 | 8 | 0 | 22 | 15 | 8 | 96 | 0 | 240 | 0 | 0 | 193 | 0 | 196 | 0 | 97 | 30 | 203 | 0 | 72 | 53 | 0 | 113 | 68 | 0 | 0 | 0 |  | 6783 | 2905 | 9688 | 4581 | 934 | 1761 | 1548 | 336 | 209 | 163 | 156 | 0 | 0 | 106.56
5:00 | 35 | 199 | 200 | 190 | 0 | 12 | 25 | 344 | 273 |  | 0 | 330 | 150 | 7 | 0 | 0 | 13 | 0 | 0 | 0 | 0 | 7 | 16 | 0 | 72 | 0 | 47 | 35 | 17 | 17 | 22 | 25 | 31 | 25 | 33 | 42 | 0 | 119 | 90 | 95 | 120 | 0 | 204 | 0 | 100 | 0 |  | 0 | 0 | 0 | 10 | 10 | 21 | 22 | 39 | 100 | 0 | 0 | 345 | 255 | 182 | 78 | 141 | 30 | 45 | 0 | 51 | 0 | 0 | 16 | 21 | 11 | 33 | 21 | 152 | 151 | 33 | 22 | 0 | 54 | 58 | 45 | 50 | 100 | 262 | 64 | 75 | 44 | 110 | 16 | 42 | 9 | 310 | 16 | 11 | 0 | 0 | 0 | 0 | 26 | 21 | 0 | 0 | 100 | 50 | 10 | 251 | 38 | 102 | 17 | 0 | 232 |  | 934 | 0 | 0 | 0 | 66 | 40 | 0 | 0 | 33 | 40 | 40 | 173 | 33 | 16 | 0 | 0 | 60 | 0 | 0 | 24 | 12 | 8 | 0 | 8 | 0 | 22 | 15 | 8 | 99 | 0 | 240 | 0 | 0 | 189 | 0 | 191 | 0 | 95 | 30 | 203 | 0 | 88 | 53 | 0 | 113 | 69 | 0 | 0 | 0 |  | 6797 | 2902 | 9699 | 4636 | 934 | 1781 | 1495 | 339 | 209 | 153 | 152 | 0 | 0 | 106.55
6:00 | 35 | 199 | 200 | 190 | 0 | 12 | 25 | 338 | 273 |  | 0 | 330 | 150 | 0 | 0 | 0 | 13 | 0 | 0 | 0 | 0 | 7 | 16 | 0 | 8 | 0 | 47 | 35 | 17 | 17 | 22 | 25 | 31 | 25 | 33 | 42 | 0 | 119 | 90 | 95 | 120 | 0 | 204 | 0 | 100 | 0 |  | 0 | 0 | 0 | 10 | 10 | 22 | 22 | 38 | 100 | 0 | 0 | 260 | 255 | 181 | 78 | 141 | 30 | 46 | 0 | 10 | 0 | 0 | 8 | 21 | 11 | 33 | 21 | 140 | 151 | 8 | 22 | 0.2 | 54 | 58 | 11 | 10 | 100 | 265 | 64 | 30 | 44 | 74 | 16 | 42 | 9 | 280 | 24 | 11 | 0 | 0 | 0 | 0 | 7 | 21 | 0 | 0.61 | 100 | 50 | 10 | 200 | 38 | 102 | 17 | 0.1 | 217 |  | 934 | 0 | 0 | 0 | 66 | 40 | 0 | 0 | 0 | 0 | 8 | 173 | 27 | 16 | 0 | 0 | 60 | 0 | 0 | 24 | 12 | 8 | 0 | 0 | 0 | 22 | 15 | 8 | 99 | 0 | 239 | 0 | 0 | 181 | 0 | 184 | 0 | 65 | 0 | 198 | 0 | 116 | 53 | 0 | 17 | 69 | 0 | 0 | 0 |  | 6290.91 | 2634 | 8924.91 | 4448 | 934 | 1583 | 1192 | 338 | 209 | 80 | 140 | 0.91 | 0 | 106.54
7:00 | 35 | 199 | 200 | 190 | 0 | 12 | 25 | 340 | 273 |  | 0 | 330 | 150 | 0 | 0 | 0 | 13 | 0 | 0 | 0 | 0 | 7 | 16 | 0 | 8 | 0 | 23 | 53 | 17 | 17 | 0 | 25 | 31 | 25 | 33 | 25 | 0 | 123 | 90 | 95 | 120 | 0 | 204 | 0 | 100 | 0 |  | 0 | 0 | 0 | 10 | 10 | 22 | 22 | 31 | 100 | 0 | 0 | 260 | 255 | 182 | 78 | 141 | 30 | 42 | 0 | 10 | 0 | 0 | 8 | 21 | 11 | 33 | 15 | 124 | 151 | 8 | 22 | 0.2 | 53 | 58 | 11 | 10 | 100 | 260 | 59 | 30 | 44 | 75 | 16 | 42 | 9 | 300 | 24 | 11 | 0 | 0 | 0 | 0 | 7 | 21 | 0 | 3.7 | 100 | 29 | 10 | 200 | 38 | 102 | 17 | 0.9 | 215 |  | 934 | 0 | 0 | 0 | 32 | 40 | 0 | 0 | 0 | 0 | 8 | 173 | 25 | 16 | 0 | 0 | 60 | 0 | 0 | 24 | 12 | 8 | 0 | 0 | 0 | 22 | 15 | 0 | 100 | 0 | 239 | 0 | 0 | 161 | 0 | 153 | 0 | 52 | 0 | 189 | 0 | 145 | 53 | 0 | 17 | 67 | 0 | 0 | 0.1 |  | 6210.8 | 2545.1 | 8755.9 | 4345 | 934 | 1606 | 1110 | 339 | 213 | 80 | 124 | 4.9 | 0 | 106.54
8:00 | 35 | 199 | 200 | 180 | 0 | 12 | 25 | 339 | 273 |  | 0 | 330 | 150 | 0 | 0 | 0 | 13 | 0 | 0 | 0 | 0 | 7 | 16 | 0 | 8 | 0 | 13 | 53 | 17 | 17 | 0 | 25 | 31 | 33 | 33 | 25 | 0 | 123 | 90 | 95 | 120 | 0 | 203 | 0 | 100 | 0 |  | 0 | 0 | 0 | 10 | 10 | 22 | 22 | 10 | 100 | 0 | 0 | 260 | 255 | 186 | 78 | 141 | 27 | 42 | 0 | 10 | 0 | 0 | 8 | 21 | 11 | 0 | 15 | 124 | 150 | 8 | 22 | 0.5 | 54 | 58 | 11 | 10 | 100 | 264 | 64 | 30 | 44 | 82 | 16 | 42 | 9 | 290 | 24 | 11 | 0 | 0 | 0 | 0 | 7 | 0 | 15 | 6 | 100 | 17 | 10 | 200 | 38 | 103 | 17 | 1.4 | 185 |  | 935 | 0 | 0 | 0 | 32 | 40 | 0 | 0 | 0 | 0 | 8 | 173 | 23 | 16 | 0 | 0 | 60 | 0 | 0 | 0 | 12 | 8 | 0 | 0 | 0 | 22 | 15 | 8 | 103 | 0 | 239 | 0 | 0 | 154 | 0 | 145 | 0 | 52 | 0 | 193 | 0 | 145 | 88 | 0 | 17 | 68 | 0 | 0 | 0.2 |  | 6105.9 | 2556.2 | 8662.1 | 4322 | 935 | 1573 | 1089 | 342 | 213 | 56 | 124 | 8.1 | 0 | 106.65
9:00 | 35 | 199 | 200 | 190 | 0 | 0 | 0 | 352 | 300 |  | 0 | 360 | 150 | 0 | 0 | 0 | 13 | 0 | 0 | 0 | 0 | 7 | 16 | 0 | 53 | 0 | 13 | 53 | 55 | 17 | 22 | 25 | 31 | 33 | 33 | 32 | 0 | 123 | 90 | 95 | 120 | 0 | 205 | 0 | 130 | 0 |  | 0 | 0 | 0 | 10 | 10 | 20 | 22 | 2 | 100 | 0 | 0 | 260 | 255 | 182 | 78 | 140 | 27 | 43 | 0 | 10 | 0 | 0 | 8 | 21 | 5 | 25 | 15 | 140 | 150 | 8 | 0 | 1.1 | 55 | 58 | 27 | 24 | 100 | 262 | 64 | 30 | 44 | 75 | 17 | 42 | 9 | 290 | 24 | 11 | 0 | 4 | 0 | 0 | 7 | 0 | 24 | 7 | 100 | 37 | 35 | 229 | 42 | 103 | 17 | 4 | 177 |  | 935 | 0 | 0 | 0 | 32 | 40 | 0 | 0 | 0 | 0 | 8 | 164 | 23 | 16 | 0 | 0 | 60 | 0 | 0 | 0 | 12 | 8 | 0 | 0 | 0 | 22 | 15 | 8 | 100 | 0 | 249 | 0 | 0 | 165 | 0 | 156 | 0 | 83 | 0 | 207 | 0 | 160 | 88 | 0 | 23 | 66 | 0 | 0 | 0.2 |  | 6402.1 | 2640.2 | 9042.3 | 4440 | 935 | 1662 | 1235 | 349 | 213 | 56 | 140 | 12.3 | 0 | 106.54
10:00 | 35 | 199 | 200 | 190 | 0 | 0 | 0 | 340 | 338 |  | 0 | 360 | 150 | 0 | 0 | 0 | 13 | 0 | 0 | 0 | 0 | 30 | 16 | 0 | 72 | 0 | 13 | 53 | 55 | 17 | 19 | 25 | 31 | 33 | 33 | 41 | 0 | 132 | 90 | 95 | 120 | 9 | 205 | 0 | 130 | 0 |  | 0 | 0 | 0 | 10 | 10 | 35 | 22 | 2 | 100 | 0 | 0 | 260 | 255 | 182 | 78 | 141 | 27 | 44 | 0 | 10 | 0 | 0 | 25 | 21 | 8 | 33 | 0 | 136 | 148 | 64 | 0 | 1.5 | 55 | 58 | 42 | 47 | 100 | 265 | 63 | 30 | 44 | 75 | 17 | 13 | 7 | 270 | 24 | 11 | 0 | 30 | 0 | 0 | 7 | 0 | 92 | 16 | 100 | 61 | 50 | 229 | 55 | 103 | 17 | 3.6 | 177 |  | 935 | 0 | 0 | 0 | 32 | 40 | 0 | 0 | 0 | 0 | 8 | 173 | 24 | 16 | 0 | 0 | 60 | 0 | 0 | 0 | 12 | 8 | 0 | 0 | 0 | 22 | 15 | 8 | 99 | 0 | 185 | 0 | 0 | 154 | 0 | 151 | 0 | 96 | 0 | 191 | 0 | 190 | 88 | 0 | 53 | 68 | 0 | 0 | 0.3 |  | 6718.1 | 2628.3 | 9346.4 | 4399 | 935 | 1732 | 1561 | 284 | 222 | 56 | 136 | 21.4 | 0 | 106.54
11:00 | 35 | 199 | 200 | 190 | 0 | 0 | 0 | 341 | 340 |  | 0 | 360 | 150 | 29 | 0 | 0 | 13 | 0 | 0 | 0 | 0 | 55 | 16 | 0 | 72 | 0 | 13 | 53 | 55 | 55 | 0 | 25 | 24 | 33 | 33 | 41 | 0 | 132 | 90 | 95 | 120 | 16 | 205 | 0 | 130 | 0 |  | 0 | 0 | 0 | 10 | 10 | 50 | 21 | 2 | 100 | 0 | 0 | 260 | 355 | 182 | 78 | 141 | 30 | 44 | 0 | 10 | 0 | 0 | 34 | 18 | 8 | 33 | 17 | 134 | 148 | 72 | 0 | 1 | 54 | 58 | 42 | 47 | 100 | 262 | 63 | 50 | 44 | 75 | 17 | 12 | 7 | 290 | 24 | 11 | 0 | 30 | 0 | 0 | 7 | 0 | 10 | 19 | 100 | 72 | 50 | 230 | 104 | 103 | 17 | 3.9 | 177 |  | 935 | 0 | 0 | 0 | 32 | 40 | 0 | 0 | 0 | 0 | 8 | 161 | 24 | 16 | 0 | 0 | 55 | 0 | 0 | 0 | 12 | 8 | 0 | 0 | 0 | 21 | 12 | 8 | 100 | 0 | 196 | 0 | 0 | 155 | 0 | 146 | 0 | 95 | 0 | 191 | 0 | 330 | 88 | 0 | 48 | 66 | 0 | 0 | 0.2 |  | 6956.9 | 2747.2 | 9704.1 | 4466 | 935 | 1908 | 1663 | 296 | 222 | 56 | 134 | 24.1 | 0 | 106.62
12:00 | 35 | 199 | 180 | 190 | 0 | 0 | 0 | 341 | 320 |  | 0 | 360 | 150 | 73 | 0 | 6 | 13 | 0 | 0 | 0 | 0 | 64 | 16 | 0 | 72 | 0 | 13 | 53 | 55 | 55 | 0 | 25 | 24 | 33 | 25 | 41 | 0 | 132 | 90 | 95 | 120 | 16 | 205 | 0 | 100 | 0 |  | 0 | 0 | 0 | 10 | 10 | 50 | 21 | 3 | 100 | 0 | 0 | 260 | 270 | 188 | 78 | 141 | 30 | 44 | 0 | 10 | 0 | 0 | 34 | 21 | 8 | 33 | 17 | 138 | 146 | 72 | 0 | 2.1 | 54 | 58 | 45 | 50 | 100 | 263 | 60 | 50 | 44 | 79 | 16 | 13 | 5 | 280 | 24 | 11 | 0 | 30 | 0 | 0 | 17 | 0 | 100 | 0 | 90 | 89 | 50 | 200 | 103 | 103 | 17 | 5 | 177 |  | 934 | 0 | 0 | 0 | 32 | 40 | 0 | 0 | 0 | 0 | 8 | 173 | 25 | 16 | 0 | 0 | 55 | 0 | 0 | 0 | 12 | 8 | 0 | 21 | 0 | 21 | 12 | 8 | 102 | 0 | 218 | 0 | 0 | 177 | 0 | 148 | 0 | 96 | 0 | 187 | 0 | 300 | 88 | 0 | 35 | 67 | 0 | 0 | 0.2 |  | 6920.1 | 2783.2 | 9703.3 | 4333 | 934 | 1856 | 1837 | 320 | 222 | 56 | 138 | 7.3 | 0 | 106.62
13:00 | 35 | 199 | 180 | 180 | 0 | 0 | 0 | 343 | 344 |  | 0 | 390 | 150 | 77 | 0 | 15 | 13 | 0 | 0 | 0 | 7 | 101 | 16 | 0 | 72 | 0 | 13 | 53 | 55 | 55 | 19 | 25 | 24 | 33 | 25 | 41 | 0 | 132 | 90 | 95 | 120 | 16 | 205 | 0 | 100 | 0 |  | 0 | 0 | 0 | 10 | 10 | 50 | 21 | 8 | 100 | 0 | 0 | 260 | 270 | 182 | 76 | 141 | 30 | 47 | 0 | 51 | 0 | 0 | 34 | 20 | 11 | 25 | 20 | 138 | 146 | 82 | 22 | 1.9 | 54 | 58 | 45 | 50 | 100 | 264 | 64 | 50 | 44 | 78 | 16 | 45 | 6 | 275 | 24 | 11 | 0 | 30 | 0 | 0 | 24 | 0 | 100 | 0 | 100 | 107 | 50 | 200 | 105 | 103 | 17 | 5.6 | 177 |  | 933 | 0 | 0 | 0 | 32 | 40 | 0 | 0 | 0 | 0 | 8 | 161 | 26 | 16 | 0 | 0 | 55 | 0 | 0 | 0 | 12 | 24 | 0 | 34 | 0 | 21 | 12 | 8 | 100 | 0 | 224 | 0 | 0 | 188 | 0 | 191 | 0 | 96 | 0 | 194 | 0 | 330 | 88 | 0 | 53 | 68 | 0 | 0 | 0 |  | 7181.5 | 2914 | 10095.5 | 4410 | 933 | 2016 | 1989 | 324 | 222 | 56 | 138 | 7.5 | 0 | 106.62
14:00 | 35 | 200 | 180 | 180 | 0 | 0 | 0 | 340 | 310 |  | 0 | 370 | 150 | 97 | 0 | 15 | 13 | 0 | 0 | 0 | 24 | 100 | 16 | 0 | 72 | 0 | 13 | 53 | 55 | 55 | 19 | 25 | 24 | 33 | 0 | 41 | 0 | 132 | 90 | 95 | 120 | 16 | 205 | 0 | 100 | 0 |  | 0 | 0 | 0 | 10 | 10 | 50 | 22 | 5 | 100 | 0 | 0 | 260 | 270 | 183 | 76 | 141 | 33 | 48 | 0 | 51 | 0 | 0 | 34 | 20 | 11 | 25 | 20 | 148 | 149 | 91 | 20 | 2 | 54 | 58 | 11 | 50 | 100 | 263 | 53 | 20 | 44 | 76 | 16 | 45 | 6 | 270 | 24 | 11 | 0 | 30 | 0 | 0 | 24 | 0 | 77 | 0 | 100 | 105 | 50 | 200 | 106 | 103 | 17 | 1 | 177 |  | 933 | 0 | 0 | 0 | 32 | 40 | 0 | 0 | 0 | 0 | 8 | 161 | 23 | 16 | 0 | 0 | 55 | 0 | 0 | 0 | 12 | 24 | 0 | 8 | 0 | 22 | 14 | 8 | 101 | 0 | 249 | 0 | 0 | 168 | 0 | 147 | 0 | 97 | 0 | 191 | 0 | 300 | 88 | 0 | 53 | 68 | 0 | 0 | 1 |  | 7048 | 2819 | 9867 | 4308 | 933 | 1862 | 1984 | 350 | 222 | 56 | 148 | 4 | 0 | 106.62
15:00 | 35 | 199 | 180 | 180 | 0 | 0 | 0 | 346 | 310 |  | 0 | 350 | 150 | 100 | 0 | 15 | 32 | 0 | 0 | 0 | 24 | 101 | 16 | 0 | 72 | 0 | 13 | 53 | 55 | 55 | 19 | 25 | 24 | 33 | 25 | 41 | 0 | 127 | 90 | 95 | 120 | 16 | 209 | 0 | 100 | 0 |  | 0 | 0 | 0 | 10 | 12 | 50 | 22 | 2 | 100 | 0 | 0 | 276 | 290 | 197 | 76 | 140 | 33 | 47 | 0 | 51 | 0 | 0 | 34 | 20 | 11 | 33 | 20 | 138 | 146 | 91 | 20 | 1 | 54 | 58 | 11 | 46 | 100 | 265 | 61 | 20 | 44 | 86 | 16 | 45 | 6 | 295 | 24 | 11 | 0 | 30 | 0 | 0 | 24 | 0 | 85 | 7 | 90 | 105 | 50 | 201 | 106 | 103 | 17 | 2 | 180 |  | 933 | 0 | 0 | 0 | 32 | 40 | 0 | 0 | 0 | 0 | 8 | 173 | 24 | 16 | 0 | 0 | 55 | 0 | 0 | 0 | 12 | 24 | 0 | 8 | 0 | 20 | 14 | 8 | 102 | 0 | 250 | 0 | 0 | 164 | 0 | 155 | 0 | 97 | 0 | 200 | 0 | 300 | 88 | 0 | 53 | 68 | 0 | 0 | 2 |  | 7172 | 2846 | 10018 | 4461 | 933 | 1858 | 1991 | 352 | 217 | 56 | 138 | 12 | 0 | 106.62
16:00 | 35 | 200 | 180 | 180 | 0 | 0 | 0 | 345 | 280 |  | 0 | 350 | 150 | 100 | 0 | 15 | 32 | 0 | 0 | 0 | 20 | 101 | 80 | 0 | 72 | 0 | 13 | 53 | 55 | 55 | 19 | 25 | 24 | 20 | 25 | 41 | 0 | 127 | 90 | 95 | 120 | 16 | 205 | 0 | 100 | 0 |  | 0 | 0 | 0 | 10 | 12 | 50 | 22 | 2 | 100 | 0 | 0 | 260 | 270 | 186 | 78 | 141 | 33 | 47 | 0 | 51 | 0 | 0 | 34 | 20 | 11 | 33 | 20 | 148 | 146 | 91 | 20 | 0.2 | 54 | 58 | 11 | 5 | 100 | 260 | 62 | 20 | 44 | 73 | 16 | 9 | 6 | 290 | 24 | 11 | 0 | 30 | 0 | 0 | 24 | 0 | 100 | 11 | 90 | 105 | 50 | 200 | 105 | 103 | 17 | 2.46 | 179 |  | 932 | 0 | 0 | 0 | 22 | 40 | 0 | 0 | 0 | 10 | 8 | 173 | 25 | 16 | 0 | 0 | 55 | 0 | 0 | 0 | 12 | 24 | 0 | 8 | 0 | 19 | 14 | 8 | 101 | 0 | 250 | 0 | 0 | 163 | 0 | 153 | 0 | 98 | 0 | 198 | 0 | 260 | 88 | 0 | 53 | 68 | 6 | 0 | 2 |  | 7067.66 | 2806 | 9873.66 | 4375 | 932 | 1709 | 1996 | 351 | 217 | 130 | 148 | 15.66 | 0 | 106.62
17:00 | 35 | 200 | 180 | 180 | 0 | 0 | 0 | 335 | 280 |  | 0 | 350 | 150 | 100 | 0 | 15 | 32 | 0 | 0 | 0 | 0 | 101 | 100 | 0 | 72 | 0 | 13 | 53 | 55 | 0 | 19 | 25 | 32 | 33 | 25 | 42 | 0 | 127 | 90 | 95 | 120 | 16 | 204 | 0 | 100 | 0 |  | 0 | 0 | 0 | 10 | 18 | 50 | 22 | 10 | 100 | 0 | 0 | 250 | 220 | 182 | 78 | 140 | 33 | 48 | 0 | 51 | 0 | 0 | 34 | 20 | 11 | 33 | 0 | 146 | 149 | 70 | 20 | 0.1 | 54 | 58 | 14 | 5 | 100 | 262 | 58 | 10 | 5 | 74 | 16 | 9 | 6 | 275 | 24 | 11 | 0 | 30 | 0 | 0 | 7 | 0 | 100 | 3 | 50 | 70 | 10 | 199 | 105 | 103 | 17 | 0.835 | 159 |  | 930 | 0 | 0 | 0 | 16 | 40 | 0 | 0 | 0 | 30 | 8 | 163 | 19 | 16 | 0 | 0 | 55 | 0 | 0 | 0 | 12 | 24 | 0 | 8 | 0 | 16 | 14 | 8 | 105 | 0 | 250 | 0 | 0 | 158 | 0 | 147 | 0 | 97 | 0 | 193 | 0 | 260 | 53 | 0 | 53 | 69 | 8 | 0 | 0.84 |  | 6708.935 | 2752.84 | 9461.775 | 4275 | 930 | 1647 | 1717 | 355 | 217 | 170 | 146 | 4.775 | 0 | 106.62
18:00 | 35 | 199 | 180 | 180 | 0 | 0 | 0 | 280 | 260 |  | 0 | 320 | 150 | 50 | 0 | 15 | 32 | 0 | 0 | 0 | 0 | 101 | 68 | 0 | 65 | 0 | 13 | 53 | 55 | 17 | 22 | 25 | 32 | 33 | 25 | 42 | 0 | 127 | 90 | 95 | 120 | 16 | 205 | 0 | 100 | 0 |  | 0 | 0 | 0 | 10 | 22 | 50 | 22 | 5 | 100 | 0 | 0 | 250 | 220 | 158 | 78 | 140 | 33 | 48 | 0 | 5 | 0 | 0 | 34 | 20 | 11 | 33 | 21 | 142 | 149 | 58 | 20 | 0 | 53 | 58 | 11 | 5 | 100 | 262 | 56 | 10 | 5 | 74 | 16 | 10 | 8 | 270 | 24 | 11 | 0 | 30 | 0 | 0 | 7 | 0 | 100 | 0 | 50 | 70 | 10 | 150 | 106 | 103 | 17 | 0 | 159 |  | 930 | 0 | 0 | 0 | 16 | 40 | 0 | 0 | 33 | 35 | 8 | 161 | 22 | 16 | 0 | 18 | 55 | 0 | 0 | 0 | 12 | 24 | 0 | 8 | 0 | 16 | 16 | 8 | 102 | 0 | 250 | 0 | 0 | 155 | 0 | 145 | 0 | 97 | 0 | 190 | 0 | 200 | 35 | 0 | 53 | 77 | 9 | 0 | 0 |  | 6409 | 2731 | 9140 | 4176 | 930 | 1486 | 1661 | 352 | 217 | 176 | 142 | 0 | 0 | 106.61
18:30 | 0 | 0 | 0 | 0 | 0 | 0 | 0 | 0 | 0 |  | 0 | 0 | 0 | 0 | 0 | 0 | 0 | 0 | 0 | 0 | 0 | 0 | 0 | 0 | 0 | 0 | 0 | 0 | 0 | 0 | 0 | 0 | 0 | 0 | 0 | 0 | 0 | 0 | 0 | 0 | 0 | 0 | 0 | 0 | 0 | 0 |  | 0 | 0 | 0 | 0 | 0 | 0 | 0 | 0 | 0 | 0 | 0 | 0 | 0 | 0 | 0 | 0 | 0 | 0 | 0 | 0 | 0 | 0 | 0 | 0 | 0 | 0 | 0 | 0 | 0 | 0 | 0 | 0 | 0 | 0 | 0 | 0 | 0 | 0 | 0 | 0 | 0 | 0 | 0 | 0 | 0 | 0 | 0 | 0 | 0 | 0 | 0 | 0 | 0 | 0 | 0 | 0 | 0 | 0 | 0 | 0 | 0 | 0 | 0 | 0 | 0 |  | 0 | 0 | 0 | 0 | 0 | 0 | 0 | 0 | 0 | 0 | 0 | 0 | 0 | 0 | 0 | 0 | 0 | 0 | 0 | 0 | 0 | 0 | 0 | 0 | 0 | 0 | 0 | 0 | 0 | 0 | 0 | 0 | 0 | 0 | 0 | 0 | 0 | 0 | 0 | 0 | 0 | 0 | 0 | 0 | 0 | 0 | 0 | 0 | 0 |  | 0 | 0 | 0 | 0 | 0 | 0 | 0 | 0 | 0 | 0 | 0 | 0 | 0 | 0
19:00 | 35 | 199 | 180 | 180 | 0 | 0 | 0 | 280 | 280 |  | 0 | 320 | 0 | 50 | 30 | 50 | 32 | 0 | 0 | 0 | 10 | 101 | 120 | 5 | 73 | 0 | 13 | 53 | 55 | 55 | 0 | 25 | 22 | 33 | 25 | 42 | 0 | 129 | 90 | 95 | 120 | 16 | 204 | 0 | 100 | 0 |  | 0 | 0 | 85 | 10 | 17 | 50 | 21 | 16 | 100 | 0 | 0 | 295 | 255 | 185 | 78 | 140 | 33 | 47 | 0 | 10 | 0 | 8 | 34 | 20 | 11 | 33 | 21 | 186 | 146 | 60 | 22 | 0 | 54 | 58 | 46 | 13 | 130 | 263 | 64 | 40 | 5 | 112 | 16 | 43 | 7 | 315 | 24 | 11 | 0 | 80 | 0 | 0 | 7 | 0 | 128 | 0 | 64 | 70 | 10 | 200 | 106 | 103 | 17 | 0 | 230 |  | 931 | 16 | 0 | 0 | 115 | 40 | 0 | 0 | 31 | 51 | 40 | 173 | 28 | 48 | 0 | 50 | 55 | 0 | 0 | 40 | 12 | 24 | 42 | 8 | 30 | 21 | 16 | 8 | 103 | 0 | 250 | 0 | 0 | 158 | 0 | 147 | 0 | 97 | 19 | 190 | 0 | 260 | 88 | 0 | 60 | 85 | 13 | 0 | 0 |  | 7121 | 3249 | 10370 | 4395 | 931 | 1772 | 2051 | 353 | 219 | 463 | 186 | 0 | 0 | 106.61
19:30 | 35 | 199 | 180 | 180 | 0 | 48 | 30 | 300 | 260 |  | 0 | 330 | 150 | 75 | 50 | 55 | 32 | 0 | 0 | 0 | 15 | 101 | 149 | 10 | 73 | 0 | 14 | 53 | 55 | 55 | 22 | 25 | 25 | 33 | 25 | 42 | 0 | 131 | 90 | 95 | 120 | 16 | 204 | 0 | 100 | 0 |  | 0 | 0 | 85 | 10 | 17 | 50 | 21 | 17 | 100 | 0 | 0 | 310 | 305 | 182 | 78 | 140 | 33 | 48 | 0 | 20 | 0 | 8 | 52 | 20 | 11 | 33 | 21 | 186 | 146 | 91 | 22 | 0 | 54 | 58 | 50 | 46 | 100 | 261 | 40 | 70 | 42 | 109 | 16 | 45 | 7 | 275 | 24 | 11 | 0 | 215 | 0 | 0 | 67 | 0 | 149 | 0 | 100 | 145 | 10 | 200 | 105 | 103 | 17 | 0 | 230 |  | 931 | 16 | 0 | 0 | 115 | 40 | 0 | 0 | 34 | 40 | 40 | 162 | 24 | 64 | 0 | 50 | 60 | 0 | 0 | 77 | 12 | 24 | 44 | 8 | 38 | 22 | 16 | 8 | 104 | 0 | 249 | 0 | 0 | 184 | 0 | 185 | 0 | 97 | 50 | 190 | 0 | 260 | 88 | 0 | 109 | 86 | 13 | 0 | 0 |  | 7932 | 3440 | 11372 | 4531 | 931 | 1885 | 2734 | 353 | 221 | 531 | 186 | 0 | 0 | 0
20:00 | 35 | 199 | 180 | 180 | 0 | 62 | 30 | 270 | 260 |  | 0 | 300 | 150 | 93 | 48 | 55 | 32 | 0 | 0 | 0 | 40 | 101 | 149 | 10 | 73 | 0 | 38 | 53 | 55 | 55 | 22 | 25 | 32 | 33 | 33 | 42 | 0 | 131 | 90 | 95 | 120 | 16 | 203 | 0 | 100 | 0 |  | 0 | 0 | 85 | 10 | 12 | 50 | 21 | 25 | 100 | 0 | 0 | 310 | 260 | 157 | 78 | 135 | 33 | 48 | 0 | 20 | 0 | 8 | 52 | 20 | 11 | 33 | 21 | 184 | 149 | 91 | 22 | 0 | 54 | 58 | 50 | 50 | 100 | 259 | 40 | 70 | 44 | 110 | 16 | 46 | 7 | 270 | 24 | 11 | 0 | 192 | 0 | 0 | 98 | 0 | 149 | 0 | 100 | 141 | 50 | 200 | 107 | 103 | 17 | 0 | 232 |  | 931 | 16 | 0 | 0 | 115 | 40 | 0 | 0 | 35 | 35 | 40 | 171 | 26 | 64 | 0 | 50 | 60 | 0 | 0 | 86 | 12 | 24 | 47 | 25 | 38 | 22 | 16 | 8 | 103 | 0 | 250 | 0 | 19 | 181 | 0 | 180 | 0 | 95 | 10 | 187 | 0 | 200 | 99 | 0 | 110 | 86 | 13 | 0 | 0 |  | 7943 | 3394 | 11337 | 4440 | 931 | 1819 | 2831 | 353 | 221 | 558 | 184 | 0 | 0 | 106.61
21:00 | 35 | 199 | 180 | 170 | 0 | 89 | 50 | 260 | 266 |  | 0 | 300 | 150 | 100 | 48 | 55 | 32 | 0 | 0 | 0 | 50 | 101 | 149 | 10 | 73 | 0 | 47 | 53 | 55 | 55 | 22 | 25 | 32 | 33 | 33 | 42 | 0 | 131 | 90 | 95 | 120 | 16 | 206 | 0 | 80 | 0 |  | 0 | 0 | 85 | 10 | 12 | 50 | 22 | 32 | 100 | 0 | 0 | 315 | 270 | 170 | 78 | 140 | 33 | 48 | 0 | 51 | 0 | 8 | 52 | 21 | 11 | 33 | 21 | 176 | 150 | 91 | 22 | 0 | 54 | 58 | 50 | 50 | 100 | 266 | 63 | 70 | 44 | 119 | 16 | 46 | 7 | 300 | 24 | 11 | 0 | 215 | 0 | 0 | 180 | 0 | 149 | 0 | 100 | 160 | 100 | 200 | 107 | 103 | 17 | 0 | 234 |  | 932 | 28 | 0 | 0 | 115 | 40 | 0 | 0 | 34 | 36 | 40 | 173 | 31 | 64 | 0 | 50 | 60 | 0 | 0 | 86 | 12 | 24 | 44 | 25 | 38 | 22 | 16 | 0 | 104 | 0 | 190 | 0 | 19 | 162 | 0 | 152 | 0 | 98 | 10 | 163 | 0 | 200 | 88 | 0 | 110 | 86 | 11 | 0 | 0 |  | 8296 | 3263 | 11559 | 4401 | 932 | 1948 | 3020 | 294 | 221 | 567 | 176 | 0 | 0 | 106.6
22:00 | 35 | 200 | 180 | 180 | 0 | 54 | 30 | 280 | 263 |  | 0 | 300 | 150 | 100 | 48 | 55 | 32 | 0 | 0 | 0 | 7 | 101 | 149 | 10 | 73 | 0 | 47 | 53 | 55 | 55 | 22 | 25 | 32 | 33 | 33 | 42 | 0 | 131 | 90 | 95 | 120 | 16 | 206 | 0 | 100 | 0 |  | 0 | 0 | 68 | 10 | 12 | 50 | 22 | 36 | 100 | 0 | 0 | 310 | 265 | 166 | 78 | 140 | 33 | 49 | 0 | 51 | 0 | 0 | 52 | 21 | 11 | 33 | 21 | 190 | 147 | 91 | 22 | 0 | 54 | 58 | 52 | 50 | 100 | 262 | 63 | 72 | 45 | 113 | 16 | 46 | 5 | 315 | 24 | 11 | 0 | 145 | 0 | 0 | 180 | 0 | 132 | 0 | 100 | 160 | 100 | 200 | 107 | 103 | 17 | 0 | 234 |  | 931 | 32 | 0 | 0 | 115 | 40 | 0 | 0 | 32 | 36 | 40 | 173 | 30 | 64 | 0 | 50 | 60 | 0 | 0 | 86 | 12 | 24 | 44 | 25 | 37 | 22 | 16 | 0 | 104 | 0 | 190 | 0 | 19 | 161 | 0 | 151 | 0 | 96 | 0 | 162 | 0 | 220 | 105 | 0 | 111 | 86 | 0 | 0 | 0 |  | 8144 | 3274 | 11418 | 4422 | 931 | 1930 | 2887 | 294 | 221 | 543 | 190 | 0 | 0 | 106.6
23:00 | 35 | 200 | 180 | 190 | 0 | 0 | 0 | 317 | 295 |  | 0 | 330 | 150 | 50 | 48 | 0 | 32 | 0 | 0 | 0 | 0 | 24 | 140 | 0 | 73 | 0 | 28 | 53 | 55 | 55 | 22 | 25 | 32 | 33 | 33 | 42 | 0 | 131 | 90 | 95 | 120 | 25 | 214 | 0 | 0 | 0 |  | 0 | 0 | 68 | 10 | 12 | 50 | 22 | 37 | 100 | 0 | 0 | 330 | 285 | 177 | 78 | 141 | 30 | 49 | 0 | 51 | 0 | 0 | 52 | 21 | 11 | 33 | 21 | 188 | 147 | 91 | 22 | 0 | 54 | 58 | 53 | 50 | 100 | 272 | 63 | 72 | 45 | 123 | 16 | 45 | 9 | 320 | 24 | 10 | 0 | 0 | 0 | 0 | 140 | 0 | 102 | 0 | 100 | 170 | 100 | 199 | 107 | 103 | 17 | 0 | 234 |  | 932 | 32 | 0 | 0 | 89 | 40 | 0 | 0 | 32 | 36 | 0 | 173 | 31 | 32 | 0 | 0 | 60 | 0 | 0 | 86 | 12 | 24 | 0 | 25 | 37 | 22 | 16 | 5 | 104 | 0 | 199 | 0 | 0 | 163 | 0 | 153 | 0 | 97 | 0 | 160 | 0 | 260 | 105 | 0 | 112 | 86 | 0 | 0 | 0 |  | 7729 | 3123 | 10852 | 4401 | 932 | 1960 | 2376 | 303 | 221 | 471 | 188 | 0 | 0 | 106.6
24:00 | 35 | 200 | 180 | 190 | 0 | 0 | 0 | 373 | 304 |  | 0 | 380 | 150 | 10 | 48 | 0 | 32 | 0 | 0 | 0 | 0 | 24 | 65 | 0 | 72 | 0 | 13 | 53 | 55 | 55 | 22 | 25 | 32 | 33 | 33 | 42 | 0 | 131 | 90 | 95 | 120 | 25 | 205 | 0 | 0 | 0 |  | 0 | 0 | 51 | 10 | 12 | 50 | 22 | 40 | 100 | 0 | 0 | 330 | 275 | 198 | 78 | 140 | 30 | 49 | 0 | 51 | 0 | 0 | 52 | 21 | 11 | 33 | 20 | 182 | 147 | 92 | 22 | 0 | 54 | 58 | 53 | 50 | 163 | 265 | 63 | 75 | 45 | 115 | 16 | 45 | 9 | 325 | 24 | 10 | 0 | 0 | 0 | 0 | 140 | 0 | 100 | 0 | 100 | 190 | 100 | 200 | 106 | 103 | 17 | 0 | 233 |  | 931 | 16 | 0 | 0 | 49 | 40 | 0 | 0 | 32 | 30 | 0 | 173 | 31 | 32 | 0 | 0 | 60 | 0 | 0 | 24 | 12 | 24 | 0 | 25 | 37 | 22 | 16 | 5 | 101 | 0 | 198 | 0 | 0 | 176 | 0 | 166 | 0 | 97 | 0 | 178 | 0 | 300 | 88 | 0 | 112 | 86 | 0 | 0 | 0 |  | 7767 | 3061 | 10828 | 4487 | 931 | 2133 | 2280 | 299 | 221 | 295 | 182 | 0 | 0 | 106.6
KWH | 814000 | 5083000 | 4554000 | 4378500 | 0 | 307363 | 457856 | 8101890 | 6878000 |  | 0 | 8212625 | 3605400 | 1330560 | 320115 | 379477 | 512691 | 0 | 0 | 0 | 360960 | 1441440 | 1574880 | 722450 | 1459200 | 0 | 641472 | 12499200 | 1126350 | 954456 | 351036 | 600000 | 672480 | 720700 | 719500 | 971328 | 0 | 2809112 | 2160000 | 2300000 | 2900000 | 305195 | 4890780 | 0 | 2307088 | 0 |  | 0 | 0 | 508662 | 257640 | 477120 | 1033440 | 511872 | 473280 | 2570360 | 0 | 0 | 6079900 | 6694500 | 4530000 | 1906909 | 3302420 | 703584 | 1117920 | 0 | 867948 | 0 | 27600 | 847478 | 478764 | 240120 | 780800 | 453340 | 3725760 | 3483120 | 1658880 | 413244 | 11750 | 1288000 | 1394040 | 805200 | 960696 | 2896682 | 5920000 | 1427232 | 1198080 | 934560 | 2295510 | 444430 | 862100 | 182880 | 7292000 | 563712 | 262080 | 0 | 1216909 | 0 | 0 | 1128000 | 165333 | 1985760 | 24875 | 2289600 | 2656800 | 1167563 | 5078000 | 1855200 | 2455356 | 423198 | 34080 | 4983054 |  | 22386181 | 169800 | 0 | 0 | 1511040 | 968408 | 0 | 0 | 371040 | 498432 | 491625 | 4178770 | 665061 | 698880 | 0 | 319025 | 1390000 | 0 | 0 | 598079 | 313490 | 503499 | 165565 | 254400 | 302767 | 495840 | 337680 | 165798 | 2398690 | 0 | 5634700 | 0 | 47000 | 4355509 | 0 | 4121973 | 0 | 2191992 | 445440 | 4805518 | 0 | 4681545 | 1855680 | 0 | 1747968 | 1752768 | 97600 | 0 | 6640 |  | 184770445 | 70928403 | 255698848 | 107157286 | 22386181 | 43726217 | 60391324 | 8033390 | 4969112 | 5232233 | 3725760 | 77345 | 0
Fuel Cost | 911680 | 5489640 | 4872780 | 4903920 | 0 | 298142.11 | 668469.76 | 5833360.8 | 5227280 |  | 0 | 6570100 | 3244860 | 13571712 | 3466845.45 | 3893434.02 | 635736.84 | 0 | 0 | 0 | 4006656 | 14645030.4 | 15607060.8 | 7571276 | 13278720 | 0 | 6004177.92 | 119867328 | 10745379 | 9506381.76 | 263277 | 450000 | 0 | 0 | 0 | 9305322.24 | 0 | 730369.12 | 561600 | 3519000 | 4437000 | 2932923.95 | 5135319 | 0 | 2930001.76 | 0 |  | 0 | 0 | 5335864.38 | 2651115.6 | 4537411.2 | 9672998.4 | 470922.24 | 1315718.4 | 2698878 | 0 | 0 | 4499126 | 5623380 | 4167600 | 1868770.82 | 4392218.6 | 576938.88 | 1151457.6 | 0 | 1241165.64 | 0 | 323472 | 7966293.2 | 488339.28 | 180090 | 1475712 | 340005 | 25707744 | 2856158.4 | 15775948.8 | 421508.88 | 192700 | 1751680 | 1895894.4 | 1095072 | 1200870 | 3591885.68 | 5446400 | 2126575.68 | 2108620.8 | 1037361.6 | 3489175.2 | 706643.7 | 1008657 | 429768 | 5177320 | 422784 | 199180.8 | 0 | 12741037.23 | 0 | 0 | 10851360 | 2761061.1 | 20036318.4 | 287057.5 | 21339072 | 24920784 | 10940065.31 | 4773320 | 16270104 | 21877221.96 | 3999221.1 | 0 | 45943757.88 |  | 60442688.7 | 4966650 | 0 | 0 | 14566425.6 | 14768222 | 0 | 0 | 4304064 | 6529459.2 | 4862171.25 | 3343016 | 1030844.55 | 7505971.2 | 0 | 599767 | 2613200 | 0 | 0 | 5920982.1 | 3250891.3 | 5895973.29 | 1995058.25 | 2533824 | 2982254.95 | 545424 | 557172 | 125509.086 | 15279655.3 | 0 | 23045923 | 0 | 1326810 | 3832847.92 | 0 | 3833434.89 | 0 | 3485267.28 | 7527936 | 4228855.84 | 0 | 3417527.85 | 17554732.8 | 0 | 16046346.24 | 15617162.88 | 911584 | 0 | 0 |  | 625444590.59 | 265447652.476 | 890892243.066 | 106960877.196 | 60442688.7 | 43026895.09 | 550596835.48 | 38325578.3 | 1291969.12 | 64059897.68 | 25707744 | 479757.5 | 0
Yesterday Day Peak | 35 | 199 | 200 | 190 | 0 | 0 | 0 | 341 | 340 |  | 0 | 360 | 150 | 29 | 0 | 0 | 13 | 0 | 0 | 0 | 0 | 55 | 16 | 0 | 72 | 0 | 13 | 53 | 55 | 55 | 0 | 25 | 24 | 33 | 33 | 41 | 0 | 132 | 90 | 95 | 120 | 16 | 205 | 0 | 130 | 0 |  | 0 | 0 | 0 | 10 | 10 | 50 | 21 | 2 | 100 | 0 | 0 | 260 | 355 | 182 | 78 | 141 | 30 | 44 | 0 | 10 | 0 | 0 | 34 | 18 | 8 | 33 | 17 | 134 | 148 | 72 | 0 | 1 | 54 | 58 | 42 | 47 | 100 | 262 | 63 | 50 | 44 | 75 | 17 | 12 | 7 | 290 | 24 | 11 | 0 | 30 | 0 | 0 | 7 | 0 | 10 | 19 | 100 | 72 | 50 | 230 | 104 | 103 | 17 | 3.9 | 177 |  | 935 | 0 | 0 | 0 | 32 | 40 | 0 | 0 | 0 | 0 | 8 | 161 | 24 | 16 | 0 | 0 | 55 | 0 | 0 | 0 | 12 | 8 | 0 | 0 | 0 | 21 | 12 | 8 | 100 | 0 | 196 | 0 | 0 | 155 | 0 | 146 | 0 | 95 | 0 | 191 | 0 | 330 | 88 | 0 | 48 | 66 | 0 | 0 | 0.2 |  | 9704.1 | DayPeak
Yesterday Evening Peak | 35 | 199 | 180 | 170 | 0 | 89 | 50 | 260 | 266 | 0 | 0 | 300 | 150 | 100 | 48 | 55 | 32 | 0 | 0 | 0 | 50 | 101 | 149 | 10 | 73 | 0 | 47 | 53 | 55 | 55 | 22 | 25 | 32 | 33 | 33 | 42 | 0 | 131 | 90 | 95 | 120 | 16 | 206 | 0 | 80 | 0 | 0 | 0 | 0 | 85 | 10 | 12 | 50 | 22 | 32 | 100 | 0 | 0 | 315 | 270 | 170 | 78 | 140 | 33 | 48 | 0 | 51 | 0 | 8 | 52 | 21 | 11 | 33 | 21 | 176 | 150 | 91 | 22 | 0 | 54 | 58 | 50 | 50 | 100 | 266 | 63 | 70 | 44 | 119 | 16 | 46 | 7 | 300 | 24 | 11 | 0 | 215 | 0 | 0 | 180 | 0 | 149 | 0 | 100 | 160 | 100 | 200 | 107 | 103 | 17 | 0 | 234 |  | 932 | 28 | 0 | 0 | 115 | 40 | 0 | 0 | 34 | 36 | 40 | 173 | 31 | 64 | 0 | 50 | 60 | 0 | 0 | 86 | 12 | 24 | 44 | 25 | 38 | 22 | 16 | 0 | 104 | 0 | 190 | 0 | 19 | 162 | 0 | 152 | 0 | 98 | 10 | 163 | 0 | 200 | 88 | 0 | 110 | 86 | 11 | 0 | 0 |  | 11559 | EvPeak
Forecast for Evening | 35 | 200 | 150 | 190 | 0 | 0 | 0 | 370 | 360 | 0 | 0 | 450 | 280 | 100 | 100 | 55 | 32 | 0 | 0 | 0 | 100 | 102 | 149 | 100 | 72 | 0 | 50 | 54 | 55 | 55 | 22 | 25 | 32 | 33 | 33 | 42 | 0 | 130 | 90 | 95 | 120 | 25 | 215 | 0 | 0 | 0 | 0 | 0 | 70 | 85 | 100 | 100 | 50 | 22 | 25 | 135 | 0 | 0 | 360 | 360 | 220 | 195 | 141 | 30 | 50 | 0 | 51 | 0 | 42 | 52 | 22 | 11 | 33 | 20 | 187 | 150 | 95 | 22 | 0 | 55 | 64 | 50 | 44 | 163 | 260 | 66 | 86 | 44 | 125 | 18 | 44 | 10 | 320 | 24 | 11 | 200 | 300 | 300 | 100 | 200 | 100 | 149 | 0 | 100 | 200 | 150 | 300 | 107 | 100 | 100 | 0 | 260 |  | 947 | 32 | 0 | 0 | 115 | 150 | 0 | 0 | 35 | 70 | 40 | 195 | 33 | 110 | 30 | 0 | 60 | 50 | 30 | 85 | 40 | 42 | 45 | 52 | 38 | 22 | 15 | 11 | 100 | 0 | 250 | 0 | 19 | 215 | 0 | 210 | 0 | 95 | 100 | 215 | 0 | 410 | 90 | 0 | 110 | 86 | 100
Forecast for Day | 35 | 170 | 100 | 190 | 0 | 0 | 0 | 370 | 340 | 0 | 0 | 450 | 260 | 100 | 100 | 55 | 32 | 0 | 0 | 0 | 100 | 100 | 149 | 100 | 72 | 0 | 48 | 54 | 55 | 55 | 22 | 25 | 32 | 33 | 33 | 42 | 0 | 130 | 90 | 95 | 120 | 25 | 215 | 0 | 0 | 0 | 0 | 0 | 0 | 0 | 100 | 100 | 50 | 22 | 10 | 135 | 0 | 0 | 360 | 340 | 220 | 195 | 140 | 30 | 50 | 0 | 51 | 0 | 0 | 52 | 22 | 11 | 33 | 20 | 142 | 150 | 95 | 22 | 1.6 | 55 | 64 | 50 | 44 | 163 | 260 | 66 | 80 | 43 | 125 | 18 | 44 | 10 | 315 | 24 | 11 | 0 | 200 | 0 | 0 | 100 | 0 | 100 | 20 | 100 | 200 | 150 | 300 | 107 | 100 | 50 | 4.4 | 230 |  | 947 | 0 | 0 | 0 | 115 | 150 | 0 | 0 | 0 | 0 | 40 | 175 | 30 | 70 | 0 | 0 | 60 | 50 | 0 | 50 | 30 | 40 | 36 | 52 | 0 | 22 | 15 | 11 | 100 | 0 | 250 | 0 | 0 | 215 | 0 | 200 | 0 | 95 | 0 | 205 | 0 | 410 | 88 | 0 | 110 | 84 | 0 |  | 1
Generation at 08:00(Today) | 35 | 159 | 100 | 190 | 0 | 0 | 0 | 340 | 273 | 0 | 0 | 320 | 296 | 0 | 15 | 0 | 32 | 0 | 0 | 0 | 0 | 0 | 0 | 0 | 8 | 0 | 13 | 53 | 17 | 17 | 19 | 25 | 32 | 33 | 33 | 0 | 0 | 132 | 90 | 95 | 120 | 8 | 204 | 0 | 0 | 0 | 0 | 0 | 0 | 0 | 10 | 10 | 25 | 22 | 11 | 100 | 0 | 0 | 270 | 270 | 194 | 78 | 140 | 30 | 49 | 0 | 10 | 0 | 0 | 8 | 21 | 11 | 33 | 16 | 128 | 148 | 8 | 22 | 0.8 | 54 | 58 | 11 | 10 | 100 | 264 | 62 | 20 | 10 | 78 | 16 | 15 | 8 | 310 | 24 | 11 | 0 | 31 | 0 | 0 | 7 | 0 | 30 | 2.3 | 30 | 34 | 10 | 200 | 107 | 103 | 17 | 2.7 | 106 | 0 | 935 | 0 | 0 | 0 | 16 | 40 | 0 | 0 | 0 | 0 | 0 | 173 | 23 | 16 | 0 | 0 | 60 | 0 | 0 | 0 | 12 | 8 | 0 | 0 | 0 | 22 | 16 | 5 | 94 | 0 | 200 | 0 | 0 | 161 | 0 | 151 | 0 | 23 | 0 | 164 | 0 | 240 | 17 | 0 | 36 | 53 | 0 | 0 | 1 | 0
199
| Minimum Generation |  | 8662.1 | 8:00
| Highest Generation |  | 11559 | 21:00
| Day Peak Generation |  | 9704.1 | 11:00
| Evening Peak Generation |  | 11559 | 21:00
| HVDC Max Flow |  | 935 | 8:00
| HVDC EvPeak Flow |  | 932 | 21:00
| Load factor L.F |  | 92.17%

## P1
|  |  | POWER GRID COMPANY OF BANGLADESH LTD. |  |  |  | Revised
|  |  | NATIONAL LOAD DESPATCH CENTER |  |  |  |  | QF-LDC-08
|  |  | DAILY REPORT |  |  |  |  | Page -1
[6 empty] | Reporting Date : | 2019-07-25
Till now the maximum generation is : - |  |  | 12893 MW | 21:00 | Hrs on | 2019-05-29
The Summary of Yesterday's |  | 2019-07-24 | Generation & Demand |  | Today's Actual Min Gen. & Probable Gen. & Demand
Day Peak Generation : |  | 9704.1 | MW Hour : | 11:00 | Min. Gen. at | 7:00 | 8421.4 | MW
Evening Peak Generation : |  | 11559 | MW Hour : | 21:00 | Available Max Generation : |  | 15046 | MW
E.P. Demand (at gen end) : |  | 11559 | MW Hour : | 21:00 | Max Demand (Evening) : |  | 12000 | MW
Maximum Generation : |  | 11559 | MW Hour : | 21:00 | Reserve(Generation end) |  | 3046 | MW
Total Gen. (MKWH) : |  | 255.6988 | System Load Factor : | 92.17% | Load Shed : |  | 0 | MW
EXPORT / IMPORT THROUGH EAST-WEST INTERCONNECTOR
Export from East grid to West grid :- Maximum |  |  | -180 | MW at | 21:00 | Energy |  | MKWHR.
Import from West grid to East grid :- Maximum |  |  | - | MW at | - | Energy | - | MKWHR.
| Water Level of Kaptai Lake at 6:00 A M on |  | 2019-07-25
Actual : | 106.54 | Ft.(MSL) , | Rule curve : | 87.68 | Ft.( MSL )
Gas Consumed : | Total = | 1358.9 | MMCFD. | Oil Consumed (PDB) :
[6 empty] | HSD : |  | Liter
[6 empty] | FO : |  | Liter
Cost of the Consumed Fuel (PDB+Pvt) : |  | Gas : | 149987772.286
|  | Coal : | 38325578.3 | Oil : | 614656733.16 | Total : | 802970083.746
Load Shedding & Other Information
Area | Yesterday |  |  |  | Today
|  |  | Estimated Demand (S/S end) |  | Estimated Shedding (S/S end) |  | Rates of Shedding
| MW |  | MW |  |  | MW | (On Estimated Demand)
Dhaka | 0 | 0:00 | 4284.7799 |  |  | 0 | 0%
Chittagong Area | 0 | 0:00 | 1459.5044 |  |  | 0 | 0%
Khulna Area | 0 | 0:00 | 1308.1027 |  |  | 0 | 0%
Rajshahi Area | 0 | 0:00 | 1182.1356 |  |  | 0 | 0%
Comilla Area | 0 | 0:00 | 1068.1937 |  |  | 0 | 0%
Mymensingh Area | 0 | 0:00 | 862.0007 |  |  | 0 | 0%
Sylhet Area | 0 | 0:00 | 478.8458 |  |  | 0 | 0%
Barisal Area | 0 | 0:00 | 221.8588 |  |  | 0 | 0%
Rangpur Area | 0 | 0:00 | 664.8327 |  |  | 0 | 0%
Total | 0 |  | 11530.2543 |  |  | 0
Information of the Generating Units under shut down.
| Planned Shut- Down |  |  | Forced Shut- Down
|  |  |  | 1) Barapukuria ST: Unit-2. | 7) Baghabari 100 MW
|  |  |  | 2) Khulna ST 110 MW | 8) Ghorasal Unit-7
|  |  |  | 3) Sikalbaha ST 60 MW | 9) Ghorasal Unit-2
|  |  |  | 4) Bheramara 410 MW. | 10) Sirajganj Unit-4
|  |  |  | 5) Siddhirganj ST | 11) Sikalbaha 150 MW GT
6) Ashuganj #4,5
Additional Information of Machines, lines, Interruption / Forced Load shed etc.
|  | Description |  |  | Comments on Power Interruption
a) Patuakhali 33 kV Bus-1 was under shut down from 08:08 to 08:52 due to red hot maintenance work. |  |  |  |  | About 30 MW power interruption occurred under Patuakhali S/S area
from 08:08 to 08:52.
b) Daudkandi-Comilla(N) 132 kV Ckt-1 tripped at 08:18 from both end showing Dist. ABC, Z2 ,O/C relays and
was switched on at 08:37.
c) Jamalpur 132/33 kV T3 transformer was under shut down from 08:02 to 10:02 due to 33 kV PT |  |  |  |  | About 08 MW power interruption occurred under Jamalpur S/S area
replacement by PDB. |  |  |  |  | from 08:02 to 10:02.
d) Netrokona 132/33 kV T1 transformer was under shut down from 13:33 to 15:16 for C/M.
e) Mirpur 132/33 kV T-2 transformer tripped at 11:05 showing O/C relay at 33 kV end & DESCO feeder fault |  |  |  |  | About 70 MW power interruption occurred under Mirpur S/S area
and was switched on at 11:25. |  |  |  |  | from 11:05 to 11:25.
f) Mymensing-Kishoreganj 132 kV Ckt-2 was under shut down from 09:25 to 12:39 for C/M.
g) Netrokona 132/33 kV T3 transformer was under shut down from 09:18 to 12:35 for C/M.
h) Bheramara HVDC 10C02B & 10C02C Bay of Block-1 was shut down at 10:35 for D/W.
i) Rangpur-Lalmonirhat 132 kV Ckt-1 was under shut down from 08:15 to 10:55 for C/M.
j) Mymensing-Kishoreganj 132 kV Ckt-1 & 2 tripped at 13:01 from both end showing Dist. A and were switched
on at 13:07, 13:17 respectively.
k) Chapainawabganj 132/33 kV T4 transformer tripped at 13:20 showing TCSR, O/C relays at 33 kV end and |  |  |  |  | About 05 MW power interruption occurred under Chapainawabganj S/S
was switched on at 13:31. |  |  |  |  | area from 13:20 to 13:31.
l) Jashore-Benapole 132 kV Ckt--2 was switched on at 15:34.
m) Khulna© 132/33 kV T3 transformer was under shut down from 16:46 to 18:25 due to red hot maintenance at |  |  |  |  | About 05 MW power interruption occurred under Khulna© S/S
R & Y-phase isolator at 33 kV Bus. |  |  |  |  | area from 16:46 to 18:25.
n) Jashore-Benapole 132 kV Ckt-1 was under shut down from 15:58 to 20:42 for protection test.
o) Benapole 132/33 kV T1 transformer was under shut down from 16:18 to 20:48 for protection test.
p) Netrokona 132/33 kV T2 transformer was under shut down from 15:58 to 16:55 for C/M.
q) Ghorashal-Ishurdi 230 kV Ckt-1 tripped at 16:55 from both end showing PTAW,PD3, D-Reg at Ghorasal
end and DT,PD3,MPT,BPT relays at Ishurdi end and was switched on at 17:33.
r) Rangpur 132/33 kV T3 transformer tripped at 16:40 showing 50/51N relay due to 33 kV Paglapir feeder fault
and was switched on at 23:15.
s) Sikalbaha GT 150 MW was shut down at 22:16 due to unit transformer maintenance.
t) Summit Meghnaghat GT-2 was synchronized at 05:08(25/07/2019).
u) Mirpur-Aminbazar 132 kV Ckt-1 was under shut down from 06:14 to 10:56 (25/07/2019) for C/M.
v) Mongla 132/33 kV T1 & T2 transformers tripped at 06:03(25/07/2019) due to 33 kV feeder fault and were switched
on at 06:26(25/07/2019).

## P2
EVENING PEAK GENERATION AND DAY LONG ENERGY DATA OF POWER STATIONS
| Date : | 2019-07-24 | [5 empty] | Page -2
Sl. |  |  |  |  | Present | Peak | Energy
No. | Name of the Power Stations |  | Producer | Installed Capacity | Capacity | Hour | Generated | Remarks
Generation
|  |  |  | Unit No. X Capacity | MW | MW | MW
1 | Ghorasal TPP (Unit-1&2) |  | PDB | 2*55 | 85 | 35 | 814000 | #2 Under maint.
| Ghorasal Repowered CCPP Unit-3 |  | PDB | 1*210 | 170 | 199 | 5083000
| Ghorasal Repowered CCPP Unit-4 |  | PDB | 1*210 | 180 | 180 | 4554000
| Ghorasal TPP Unit-5 |  | PDB | 1*210 | 190 | 170 | 4378500
2 | Ghorasal 365 MW CCPP Unit-7 |  | PDB | 1*243+1*122 | 365 | 0 | 0 | Under maint.
3 | Ghorashal 78.5 MW PP(MAX) |  | QRPP | 2*40 | 78 | 50 | 457856 | Gas shortage
4 | Ghorashal 108MW PP (Regent) |  | IPP | 34*3.35 | 108 | 89 | 307363 | Gas shortage
5 | Haripur GTPP |  | SBU, PDB | 2*32 | 40 | 0 | 0 | Gas shortage
6 | Haripur 412 MW CCPP |  | EGCB | 1*273+1*139 | 412 | 260 | 8101890 | Gas shortage
7 | Haripur 360MW CCPP(HPL) |  | IPP | 1*235+1*125 | 360 | 266 | 6878000 | Gas shortage
8 | Meghnaghat 450 MW CCPP(MPL) |  | IPP | 2*150+1*150 | 450 | 300 | 8212625 | Gas shortage
9 | Meghnaghat 100 MW(IEL) |  | QRPP | 12*8.9 | 100 | 100 | 1330560 | Engine problem
10 | Meghnaghat CCPP(Summit) |  | IPP | 2*110+1*110 | 305 | 150 | 3605400 | GT-2 under maint.
11 | Madanganj 102 PP(Summit) |  | QRPP | 6*17 | 100 | 48 | 320115 | Low demand
12 | Madanganj-55 MW PP(Summit) |  | (IPP) | 3*17.08+1*11.3 | 55 | 55 | 379477
13 | Keraniganj 100 MW PP (Powerpac) |  | QRPP | 8*13.45 | 100 | 10 | 722450 | Low demand
14 | Narshingdi 22 MW PP (Doreen) |  | SIPP, REB | 8*2.90 | 22 | 22 | 351036
15 | 210 MW Siddhirgonj TPP |  | PDB | 1*210 | 115 | 0 | 0 | Under maint.
16 | Siddhirgonj 2*120 MW GTPP |  | EGCB | 2*105 | 210 | 0 | 0 | Gas shortage
| Siddhirganj Desh |  | QRPP | 96*1.2 | 0 | 0 | 0 | Contract Expired
17 | Siddhirganj 100 PP(Dutch Bangla) |  | QRPP | 12*8.9 | 100 | 50 | 360960 | Low demand
18 | Siddhirganj 335 MW CCPP |  | EGCB | 1*217 | 217 | 32 | 512691 | Gas shortage
| Pagla (DPA ) |  | QRPP | 100*0.5 | 0 | 0 | 0 | Contract Expired
19 | Gagnagar 102 MW PP (Digital Power) |  | IPP | 12*8.924 | 102 | 101 | 1441440
20 | Katpotti 52 MW PP (Sinha) |  | IPP | 7*7.9 | 51 | 47 | 641472 | Low demand
21 | Kamalaghat 54 MW PP(Banco Energy) |  | IPP | 3*18 | 54 | 53 | 12499200
22 | Kodda 150MW PP |  | BPDB-RPCL | 9*17.06 | 149 | 149 | 1574880
23 | Manikganj 55 MW PP (Northern) |  | IPP | 3*19.3 | 55 | 55 | 1126350
24 | Nababganj 55 MW PP (Southern power ) |  | IPP | 3*19.3 | 55 | 55 | 954456
25 | Bosila 108MW PP(CLC) |  | IPP | 12*8.775+1*3.5 | 108 | 73 | 1459200 | Engine problem
26 | Summit Power,(Madhabdi+Ashulia) |  | SIPP,REB | 3*3.67+4*8.73 | 80 | 57 | 1272480 | Engine problem
27 | Maona 33 MW PP(Summit) |  | SIPP,REB | 4*8.73 | 33 | 33 | 720700
28 | Rupganj 33 MW PP(Summit) |  | SIPP,REB | 4*8.73 | 33 | 33 | 719500 | Engine problem
29 | Gazipur 52 MW PP |  | IPP | 6*8.9 | 52 | 42 | 971328 | Engine problem
30 | Tongi 80 MW GTPP |  | PDB | 1* 105 | 105 | 0 | 0 | Gas shortage
31 | Kodda 300 MW PP Unit-2 (Summit) |  | IPP | 18*17.076 | 300 | 215 | 1216909
32 | Keranigonj 300 MW PP (APR) |  | IPP | 256*1.4 | 300 | 0 | 0 | Reserve
33 | Bramhangoan 100 MW PP (Aggreko) |  | IPP | 100 | 100 | 0 | 0 | Reserve
34 | Aurahati 100MW PP (Aggreko) |  | IPP | 0.85*23+0.95*91 | 100 | 0 | 165333 | Reserve
35 | Kodda 149 MW PP Unit-1 (Summit) |  | IPP | 149 | 149 | 149 | 1985760
36 | Gazipur 100 MW PP |  | RPCL | 100 MW | 105 | 103 | 2455356
| Dhaka area Total |  |  |  | 5693 | 3181 | 75574287
37 | Chattogram TPP-1 |  | PDB | 1*210 | 180 | 95 | 2300000 | Gas shortage
| Chattogram TPP-2 |  | PDB | 1*210 | 180 | 120 | 2900000 | Gas shortage
38 | Raozan 25 MW PP |  | IPP | 3*8.9 | 25 | 16 | 305195
39 | Teknaf 20MW PP (Solartech) |  | Teknaf Solartech Energy Ltd. | 20 | 20 | 0 | 24875
40 | Patenga 50MW PP (Baraka) |  | IPP | 8*6.98 | 50 | 50 | 1033440
41 | Kaptai Hydro: Unit-1,2,3,4, 5 |  | PDB | 2*40+3*50 | 230 | 221 | 4969112
42 | Sikalbaha 225MW |  | PDB | 1*150+1*175 | 225 | 206 | 4890780 | FGMO
43 | Sikalbaha Peaking GT |  | PDB | 1*150 | 150 | 80 | 2307088 | FGMO
44 | Sikalbaha 51 MW PP(Energis) |  | RPP | 4*12.5+2*11.9+1*3+1*1.5 | 51 | 0 | 0 | Contract Expired
45 | Sikalbaha 105 MW PP (Baraka Sikalbaha) |  | IPP | 105 MW | 105 | 17 | 423198 | Transformer over load
46 | Hathazari 100 MW peaking PP |  | PDB | 11*8.9 | 98 | 0 | 0 | Reserve
47 | Dohazari -Kalaish 100 MW Peaking |  | PDB | 6*17 | 102 | 85 | 508662
48 | Juldah 100 MW Unit-1 (Acorn) |  | QRPP | 8*13.45 | 100 | 10 | 257640 | Low demand
49 | Juldah 100 MW PP Unit-3 (Acorn) |  | IPP | 0 | 100 | 100 | 2289600
50 | Barabkunda 22 MW PP (Regent) |  | SIPP, PDB | 8*2.90 | 22 | 22 | 511872
* | Malancha, Ctg. EPZ (United) |  |  | 5*8.73+3*9.34 | 0 | 32 | 473280
51 | Chattogram 108 MW PP (ECPV) |  | IPP | 16*7 | 108 | 12 | 477120 | Line over load
52 | Kaptai 7 MW Solar PP |  | PDB | 7.4 MW | 7 | 0 | 34080
53 | Anwara 300 MW PP (United) |  | IPP | 300 MW | 300 | 234 | 4983054 | Low demand
| Chattogram area Total |  |  |  | 2053 | 1300 | 28688996
54 | Ashuganj TPP Unit- 3 |  | APSCL | 1*150 | 135 | 100 | 2570360 | Gas shortage
| Ashuganj TPP Unit- 4 |  | APSCL | 1*150 | 129 | 0 | 0 | Gas shortage
| Ashuganj TPP Unit- 5 |  | APSCL | 1*150 | 134 | 0 | 0 | Gas shortage
55 | Ashuganj 225 MW CCPP |  | APSCL | 1*142+1*75 | 221 | 170 | 4530000 | FGMO
56 | Ashuganj 450 MW CCPP(North) |  | APSCL | 1*360 | 360 | 315 | 6079900 | FGMO
57 | Ashuganj 450 MW CCPP(South) |  | APSCL | 1*360 | 360 | 270 | 6694500 | FGMO
58 | Ashuganj 50 MW PP |  | APSCL | 14*3.968 | 45 | 33 | 703584 | Engine problem
59 | Ashuganj 55 MW PP (Precision) |  | RPP | 15*4 | 55 | 48 | 1117920 | Engine problem
60 | Ashuganj 53MW PP (United) |  | QRPP | 14*4 | 53 | 0 | 0 | Contract Expired
61 | Ashuganj 195MW PP (APSCL-United) |  | IPP | 20*9.73+1*16 | 195 | 78 | 1906909 | Gas shortage
62 | Ashuganj 51 MW PP (Midland) |  | IPP | 6*9.34 | 51 | 51 | 867948
63 | Ashuganj 150MW PP (Midland) |  | IPP | 23*7.015 | 150 | 100 | 1167563 | Transformer over load
64 | B.Baria (Aggreko) 85MW |  | QRPP | 86*1.10 | 85 | 0 | 0 | Contract Expired
65 | Titas 50 MW Peaking PP |  | PDB | 6*8.92 | 52 | 8 | 27600 | Low demand
66 | Chandpur 150 MW CCPP |  | PDB | 1*106+1*57 | 163 | 140 | 3302420
67 | Chandpur 200MW (Desh energy) |  | IPP | 0 | 200 | 160 | 2656800 | Low demand
68 | Feni 22MW PP (Doreen) |  | SIPP, PDB | 8*2.90 | 22 | 21 | 478764
69 | Feni 11 MW PP (Doreen) |  | SIPP, REB | 4*2.90 | 11 | 11 | 240120
** | Impoprt (Tripura) |  | Imported power | 0 | 160 | 176 | 3725760
70 | Jangalia 33MW PP (Summit) |  | SIPP, PDB | 4*8.73 | 33 | 33 | 780800
71 | Jangalia 52 MW PP (Lakdanavi) |  | IPP | 6*8.92 | 52 | 52 | 847478
72 | Cumilla 25 MW PP (Summit) |  | SIPP, PDB | 3*3.67+2*6.97 | 25 | 21 | 453340 | Engine problem
73 | Daudkandi 200 MW PP (B.Trac) |  | IPP | 154*1.4 | 200 | 0 | 0 | Reserve
| Cumilla Area Total |  |  |  | 2891 | 1787 | 38151766
74 | RPCL 210MW CCPP |  | IPP | 4*35+1*70 | 202 | 150 | 3483120 | GT-1 under maint.
75 | Tangail 22 MW PP (Doreen) |  | SIPP, PDB | 8*2.90 | 22 | 22 | 413244
76 | Jamalpur 95 MW PP(Powerpac) |  | IPP | 12*8.924 | 95 | 91 | 1658880
77 | Sarishabari 3 MW Solar Plant |  | IPP | 1*3 | 3 | 0 | 11750
78 | Mymensingh 200 MW PP (United) |  | IPP | 200 | 200 | 180 | 1128000 | Engine problem
79 | Jamalpur 115 MW PP (United) |  | IPP | 115 MW | 115 | 107 | 1855200 | Engine problem
| Mymensingh Area Total |  |  |  | 637 | 550 | 8550194
80 | Fenchugonj CCPP Phase-1 |  | PDB | 2*32+1*33 | 70 | 54 | 1288000
81 | Fenchugonj CCPP Phase-2 |  | PDB | 2*35+1*35 | 90 | 58 | 1394040
82 | Kushiara 163 MW CCPP (KP) |  | IPP | 1*109+1*54 | 163 | 100 | 2896682 | Low demand
83 | Shajibazar 330 MW CCPP |  | PDB | 3*110 | 330 | 266 | 5920000
84 | Fenchugonj 51 MW PP (Barakatullah) |  | RPP | 19*2.90 | 51 | 50 | 805200
85 | Fenchuganj 44MW (Energyprima) |  | RPP | 12*3.3+5*2 | 44 | 50 | 960696
86 | Hobiganj 11MW PP Cofidence-E |  | SIPP, REB | 4*2.90 | 11 | 11 | 262080
87 | Shahjibazar GTPP Unit- 8 & 9 |  | PDB | 2*35 | 66 | 63 | 1427232 | FGMO
88 | Shahjibazar 86MW PP (Shahjibazar) |  | RPP | 32*2.90 | 86 | 70 | 1198080 | Engine problem
89 | Shahjibazar 50MW PP (EPL) |  | RPP | 27*2.0 | 50 | 44 | 934560 | Engine problem
90 | Sylhet 150 MW CCPP |  | PDB | 1*142 | 142 | 119 | 2295510 | FGMO
91 | Sylhet 20 MW GTPP |  | PDB | 1*20 | 20 | 16 | 444430 | Engine problem
92 | Sylhet 50MW PP (EPL) |  | RPP | 27*2 | 50 | 46 | 862100 | Engine problem
93 | Shahjahanulla 25 MW PP |  | SIPP, REB | 3*9.34 | 25 | 24 | 563712
94 | Bibiana-II 341 MW CCPP (Summit) |  | IPP | 1*222+1*119 | 341 | 300 | 7292000 | FGMO
95 | Bibiyana-III 400 MW CCPP |  | PDB | 285 MW | 285 | 200 | 5078000
96 | Sylhet 10MW PP (Desh) |  | RPP | 6*1.95 | 10 | 7 | 182880
| Sylhet Area Total |  |  |  | 1834 | 1478 | 33805202
97 | Bheramara GTPP Unit-1,2 & 3 |  | PDB | 3*20 | 46 | 28 | 169800
** | Bheramara (HVDC ) |  | Imported power | 2*500 | 1000 | 932 | 22386181
| Khulna 115 MW PP (KPCL-1 & 3) |  | IPP | 19*6.5 | 0 | 0 | 0 | Contract Expired
98 | Khulna 115 PP MW (KPCL-2) |  | QRPP | 7*17 | 115 | 115 | 1511040
99 | Faridpur 50 MW Peaking PP |  | PDB | 8*6.89 | 54 | 34 | 371040
100 | Khulna 225 MW CCPP |  | NWPGCL | 1*150+1*75 | 230 | 40 | 968408 | ST Under maint.
101 | Gopalganj 100 MW Peaking PP |  | PDB | 16*6.98 | 109 | 36 | 498432
102 | Bheramara 360 MW CCPP |  | NWPGCL | 1*278+1*132 | 410 | 0 | 0 | Under maint.
103 | Noapara 40 MW PP (Khanjahan Ali) |  | QRPP | 5*8.5 | 40 | 40 | 491625
| Khulna (Aggreeco) 55MW |  | QRPP | 71*0.85 | 0 | 0 | 0 | Contract Expired
104 | Noapara 100 MW PP (Bangla Trac) |  | IPP | 70*1.4 | 100 | 10 | 445440 | Engine problem
105 | Rupsha 105 MW PP (Orion rupsha) |  | IPP | 6*18.445 | 105 | 88 | 1855680 | Engine problem
106 | Madhumati 100 MW PP |  | IPP | 100 MW | 105 | 86 | 1752768 | Engine problem
| Khulna Area Total |  |  |  | 2314 | 1409 | 30450414
107 | Barisal 110 MW PP (Summit ) |  | IPP | 7*17.076 | 110 | 64 | 698880
108 | Barisal GT PP Unit-1& 2 |  | PDB | 2*20 | 30 | 0 | 0 | Reserve
109 | Bhola 33 MW PP (Venture) |  | RPP | 1*34.50 | 33 | 31 | 665061
110 | Bhola 225 MW CCPP |  | PDB | 2*63+1*68 | 194 | 173 | 4178770 | Engine problem
111 | Bhola 95 MW PP (Aggreko) |  | QRPP | 96*1.10 | 95 | 98 | 2191992
| Barisal Area Total |  |  |  | 462 | 366 | 7734703
112 | Baghabari 71 MW GTPP |  | PDB | 1*71 | 71 | 60 | 1390000
| Baghabari 100 MW GTPP |  | PDB | 1*100 | 100 | 50 | 319025
113 | Baghabari 50 MW Peaking PP |  | PDB | 6*8.9 | 52 | 0 | 0 | Reserve
114 | Bera 70 MW Peaking PP |  | PDB | 9*8.29 | 71 | 0 | 0 | Reserve
115 | Amnura 50 MW PP(Sinha) |  | QRPP | 7*7.79 | 50 | 12 | 313490 | Low demand
116 | Katakhali 50 MW PP (Northern) |  | QRPP | 6*8.9 | 50 | 24 | 503499 | Low demand
117 | Katakhali 50 MW Peaking PP |  | PDB | 6*8.7 | 50 | 44 | 165565
118 | Sirajgonj Unit-1 225MW |  | NWPGCL | 1*150+1*75 | 210 | 162 | 4355509 | FGMO
119 | Sirajgonj Unit-2 225MW |  | NWPGCL | 1*150+1*75 | 220 | 152 | 4121973 | FGMO
120 | Sirajgonj Unit-3 225MW |  | NWPGCL | 1*141 | 220 | 163 | 4805518 | FGMO
121 | Sirajgonj 400 MW CCPP Unit-4 |  | SNWPGCL | 1*282+1*132 | 414 | 200 | 4681545 | Frequency control
122 | Santahar 50 MW Peaking PP |  | PDB | 6*8.7 | 50 | 38 | 302767
123 | Bogra 22 MW PP (GBB) |  | RPP | 6*4 | 22 | 22 | 495840
124 | Bogura 20 MW PP (Energyprima) |  | RPP | 5*3.3+5*2 | 10 | 16 | 337680
125 | Ullapara 11 MW PP (Summit) |  | SIPP, REB | 4*2.90 | 11 | 0 | 165798 | Engine problem
126 | Natore 52 MW PP (Rajlanka) |  | IPP | 6*8.92 | 52 | 25 | 254400
127 | Chapainawabganj 100 MW Peaking PP |  | PDB | 12*8.924 | 104 | 86 | 598079 | Fuel shortage
128 | Baghabari 200 MW PP (Paramount) |  | IPP | 200 MW | 200 | 0 | 0 | Reserve
129 | Bagura 113 MW PP (Confidence) |  | IPP | 113 MW | 113 | 110 | 1747968
| Rajshahi Area Total |  |  |  | 2070 | 1164 | 24558656
130 | Barapukuria TPP Unit-1 |  | PDB | 1*125 | 85 | 104 | 2398690
| Barapukuria TPP Unit-2 |  | PDB | 1*125 | 85 | 0 | 0 | Under maint.
131 | Barapukuria 275 MW TPP Unit-3 |  | PDB | 1*275 | 274 | 190 | 5634700
132 | Rangpur 20 MW GTPP |  | PDB | 1*20 | 20 | 0 | 0 | Under maint.
133 | Saidpur 20 MW GTPP |  | PDB | 1*20 | 20 | 19 | 47000
| Rangpur 113 MW PP (Confidence) |  | IPP | 113 MW | 0 | 11 | 97600 | On test
| Sympa Solar Power 8MW |  | IPP | 8 MW | 0 | 0 | 6640
| Rangpur Area Total |  |  |  | 484 | 324 | 8184630
| Total |  |  |  | 18438 | 11559 | 255698848
| Eastern Grid Total |  |  |  | 13108 | 8296 | 184770445
| Western Grid Total |  |  |  | 5330 | 3263 | 70928403
| National Grid Total |  |  |  | 18438 | 11559 | 255698848
*Data collected from respective power station over telephone.
Executive Engineer
Network Operation Division
Page- 3

## P3
MAXIMUM LOAD SERVED BY DIFFERENT GRID SUB-STATIONS
| Date: | 2019-07-24
| (a) ENTIRE EASTERN GRID : |  | 7943 | MW | (b) ENTIRE WESTERN GRID : |  | 3155 | MW
| i) Dhaka area |  | 4298 | MW | i) Khulna area |  | 1227 | MW
| ii) Chittagong area |  | 1163 | MW | ii) Rajshahi area |  | 1012 | MW
| iii) Comilla area |  | 1140 | MW | iii) Barisal area |  | 337 | MW
| iv) Mymensingh area |  | 876 | MW | iv) Rangpur area |  | 579 | MW
| v) Sylhet area |  | 466 | MW
|  | SYSTEM TOTAL DEMAND ( a + b ) = |  | 11098 | MW
MAXIMUM LOAD SERVED BY DIFFERENT SUB-STATIONS
SL NO | Sub-station | Load (MW) | Hour | Sub-station | Load (MW) | Hour | Sub-station | Load (MW) | Hour
1 | Siddhirganj | 128 | 900 | Jamalpur | 120 | 2100 | Jessore | 102 | 100
2 | Munsiganj | 134 | 2100 | Sherpur | 96 | 2200 | Benapol | 40 | 100
3 | Sonargaon | 80 | 2100 | Srimongal | 37 | 1930 | Jhenida | 104 | 100
4 | Shyampur | 200 | 100 | Shahjibazar | 110 | 100 | Bottail | 116 | 100
5 | Bhulta | 191 | 100 | Fenchuganj | 46 | 2000 | G.K Project | 53 | 100
6 | Madanganj | 55 | 1600 | Kulawara | 44 | 1930 | Faridpur | 160 | 100
7 | Shitalakhya | 115 | 1100 | Sylhet | 133 | 1930 | Madaripur | 116 | 2000
8 | Rahim steel | 15 | 1700 | Chatak | 28 | 1930 | Sariatpur | 32 | 2100
9 | Matuail | 96 | 900 | Sunamganj | 36 | 2100 | Gopalganj | 88 | 2000
10 | Ghorasal | 88 | 100 | Biani Bazar | 46 | 2000 | Bagerhat | 85 | 2100
11 | Narsingdi | 44 | 100 | Comilla (S) | 190 | 2200 | Mongla | 42 | 1100
12 | Haripur (SBU) | 104 | 200 | Comilla(N) | 121 | 2100 | Satkhira | 98 | 100
13 | Ullon | 98 | 1500 | Chandpur | 105 | 2200 | Gallamari | 51 | 1930
14 | Hasnabad | 208 | 2100 | Feni | 136 | 2100 | Magura | 50 | 100
15 | Magbazar | 152 | 1200 | Chowmuhani | 176 | 2100 | Chuadanga | 82 | 100
16 | Maniknagar | 116 | 1200 | Ashuganj | 55 | 2300 | Barisal(N) | 40 | 2000
17 | Bangabhaban | 40 | 1200 | Daudkandi | 146 | 2100 | Barisal (S) | 110 | 2100
18 | Narinda | 98 | 1300 | B.Baria | 140 | 2100 | Patuakhali | 98 | 100
19 | Dhanmondi | 178 | 1300 | Ramganj | 90 | 2100 | Bhandaria | 58 | 2000
20 | Lalbag | 83 | 1300 | Madunaghat | 57 | 1830 | Borhan Uddin | 36 | 200
21 | Madartek | 58 | 2100 | Hathazari | 103 | 2100 | Ishurdi | 59 | 100
22 | Mirpur | 119 | 1930 | Khulshi | 197 | 1200 | Ruppur Paromanobik | 2 | 100
23 | Kalyanpur | 123 | 1900 | Halishahar | 137 | 1100 | Natore | 104 | 2000
24 | Gulshan | 176 | 1300 | Baraulia | 166 | 1200 | Bogra | 213 | 2100
25 | Uttara | 88 | 1300 | Sikalbaha | 37 | 1930 | Noagaon | 98 | 2000
26 | Uttara New | 19 | 1100 | Dohazari | 90 | 2000 | Rajshahi | 135 | 100
27 | Kamrangirchar | 87 | 1200 | Cox'sbazar | 89 | 1930 | C.Nawabganj | 61 | 1200
28 | Savar | 146 | 1100 | Chandraghona | 26 | 1900 | Amnura | 32 | 2100
29 | Bhasantec | 176 | 1300 | Kaptai | 4 | 1900 | Pabna | 112 | 1930
30 | Agargaon | 65 | 1300 | A. Khaer Stl. | 0 | 0 | Shahjadpur | 86 | 100
31 | Satmosjid | 115 | 1900 | Bakulia | 106 | 1930 | Serajganj | 83 | 2100
32 | Tongi | 161 | 1200 | Julda | 22 | 1100 | Niyamatpur | 51 | 2100
33 | Kabirpur | 215 | 900 | TK chemical | 4 | 1000 | Joypurhat | 44 | 1930
34 | Basundhara | 136 | 1600 | Modern Steel | 15 | 1300 | Mohastangor | 15 | 2000
35 | Manikganj | 82 | 100 | Shahmirpur | 28 | 900 | Rangpur | 117 | 2100
36 | Joydevpur | 222 | 2000 | Khagrachhari | 18 | 1830 | Lalmonirhat | 61 | 2000
37 | New Tongi | 107 | 1200 | Matarbari | 26 | 2100 | Saidpur | 80 | 2000
38 | Korda | 261 | 1100 | Baroiar Hat | 26 | 1900 | Purbasadipur | 95 | 1930
39 | Dhamrai | 54 | 2100 | Rangamati | 12 | 1900 | Thakurgaon | 71 | 2100
40 | Valuka | 93 | 1500 | Abul Khair 230 | 14 | 400 | Palashbari | 78 | 2100
41 | Tangail | 152 | 100 | BSRM | 105 | 1930 | Barapukuria | 44 | 1930
42 | Mymensing | 235 | 2000 | Goalpara | 40 | 1930 | Panchagar | 43 | 2000
43 | Kishorganj | 116 | 100 | Central (S) | 90 | 100 | Joldhaka | 26 | 2000
44 | Netrokona | 97 | 2100 | Noapara | 99 | 100
| Sub Divisional Engineer |  |  | Executive Engineer |  | Superintendent Engineer
| Network Operation Division |  |  | Network Operation Division |  | Load Despatch Circle
| (1) Honbl. State Minister |  |  | (8) Executive Director (O & M) PGCB. |  | (18) C.E. Transmission (1 & 2) PGCB.
| Ministry of Power,Energy & Mineral |  |  | (9) Member,Generation,PDB. |  | (19) S.E. System Protection,PGCB.
| Resources, GOB. |  |  | (10) Member,Distribution,PDB. |  | (20) Director,Public Relation,PDB.
| (2) Secy (Power Divn.)Ministry of |  |  | (11) Member,Transmission & |  | (21) Director Program, PDB.
| Power,Energy & Mineral Resources. |  |  | System Operation,PDB. |  | (22) S.E. Consumer Affairs,PDB.
| (3) Director General,Power cell |  |  | (12) Member,P&D,PDB. |  | (23) Director,Project Planning,PDB.
| (4) Chairman,BERC |  |  | (13) C.E (P & D), PGCB. |  | (24) Director,System Planning,PDB.

## Voltage
MAXIMUM & MINIMUM VOLTAGES OF DIFFERENT GRID SUB-STATIONS:
| Date: | 2019-07-24
| Sub-Station | Max Voltage | Hour | Min | Hour | Sub-Station | Maxm | Hour | Min
|  |  |  | Voltage |  |  | Voltage |  | Voltage
SL NO | 400 KV | KV |  | KV |  |  | KV |  | 126
1 | Bibiyana | 389 | 20:00 | 379 | 3:00 | Kaliakoir | 365 | 19:30 | 352
2 | Bheramara | 398 | 19:00 | 388 | 1:00 | Bhulta | 380 | 20:00 | 364
3 | Ashuganj(N) | 385 | 20:00 | 372 | 12:00
SL NO | 230 KV | KV |  | KV |  | 230 KV | KV |  | 13:00
1 | Ghorasal | 230 | 12:00 | 220 | 10:00 | Hathazari | 221 | 7:00 | 215
2 | Ishurdi | 235 | 9:00 | 225 | 4:00 | Megnaghat | 220 | 4:00 | 212
3 | Ashuganj | 235 | 20:00 | 230 | 8:00 | Fenchuganj | 235 | 6:00 | 231
4 | Serajganj | 232 | 18:00 | 225 | 9:00 | Siddhirganj | 218 | 3:00 | 209
5 | Baghabari | 237 | 17:00 | 230 | 1:00 | Maniknagar | 216 | 5:00 | 208
6 | Barapukuria | 238 | 17:00 | 231 | 21:00 | Old Airport | 216 | 20:00 | 206
7 | Bogra | 230 | 17:00 | 222 | 21:00 | Barisal | 232 | 9:00 | 221
8 | Khulna South | 228 | 9:00 | 216 | 24:00 | AKSML | 217 | 1:00 | 214
9 | Rampura | 219 | 4:00 | 208 | 12:00 | BSRM | 219 | 1:00 | 216
10 | Haripur | 217 | 3:00 | 210 | 10:00 | Bibiyana | 232 | 7:00 | 228
11 | Hasnabad | 220 | 4:00 | 210 | 10:00 | Bhulta | 219 | 3:00 | 210
12 | Aminbazar | 218 | 22:00 | 208 | 10:00 | Ashuganj (S) | 233 | 21:00 | 227
13 | Tongi | 220 | 4:00 | 210 | 9:00 | Kaliakoir | 222 | 19:30 | 213
14 | Comilla (N) | 226 | 4:00 | 222 | 10:00
SL NO | 132 kV | KV |  | KV |  | 132 kV | KV |  | KV
1 | Siddhirganj | 129 | 1900 | 124 | 900 | Hathazari | 131 | 500 | 130
2 | Munsiganj | 132 | 1930 | 123 | 1000 | Khulshi | 129 | 100 | 126
3 | Megnaghat | 130 | 2000 | 123 | 1000 | Halishahar | 133 | 400 | 130
4 | Shyampur | 129 | 500 | 122 | 1000 | Baraulia | 130 | 500 | 126
5 | Bhulta | 125 | 1900 | 115 | 1000 | Sikalbaha | 133 | 300 | 130
6 | Madanganj | 132 | 100 | 122 | 900 | Dohazari | 131 | 500 | 127
7 | Shitalakhya | 134 | 100 | 122 | 900 | Cox'sbazar | 126 | 700 | 118
8 | Rahim steal | 130 | 1930 | 124 | 1200 | Chandraghona | 133 | 600 | 130
9 | Matuail | 128 | 1930 | 121 | 1300 | Kaptai | 132 | 100 | 130
10 | Ghorasal | 136 | 100 | 133 | 800 | A. Khaer Stl. | 129 | 100 | 126
11 | Narsinghdi | 126 | 1900 | 116 | 1000 | Bakulia | 131 | 100 | 128
12 | Haripur (SBU) | 131 | 100 | 124 | 1000 | Julda | 132 | 100 | 130
13 | Ullon | 130 | 600 | 122 | 1200 | TK Chemical | 132 | 100 | 130
14 | Hasnabad | 130 | 100 | 123 | 1200 | Modern Steel | 132 | 100 | 129
15 | Magbazar | 130 | 600 | 122 | 1200 | Shahmirpur | 131 | 600 | 129
16 | Maniknagar | 131 | 2100 | 125 | 1200 | Khagrachhari | 132 | 200 | 129
17 | Bangabhaban | 131 | 2100 | 125 | 1200 | Matarbari | 128 | 600 | 121
18 | Narinda | 131 | 2100 | 125 | 1200 | Baroiar Hat | 128 | 1800 | 121
19 | Dhanmondi | 131 | 2100 | 125 | 1200 | Rangamati | 132 | 600 | 129
20 | Lalbag | 129 | 100 | 120 | 1200 | Goalpara | 139 | 1830 | 133
21 | Madartek | 130 | 600 | 122 | 1200 | Central s/s | 139 | 1830 | 133
22 | Mirpur | 131 | 400 | 128 | 1300 | Noapara | 137 | 1900 | 128
23 | Kalyanpur | 132 | 600 | 127 | 900 | Jessore | 130 | 1800 | 120
24 | Gulshan | 130 | 300 | 121 | 1200 | Benapol | 131 | 1800 | 122
25 | Uttara | 130 | 200 | 122 | 1000 | Jhenida | 131 | 1800 | 115
26 | Uttara New | 133 | 300 | 123 | 1000 | Bottail | 135 | 1800 | 124
27 | Kamrangirchar | 129 | 100 | 118 | 1000 | G.K Project | 140 | 1700 | 130
28 | Savar | 130 | 200 | 123 | 1000 | Faridpur | 132 | 1800 | 119
29 | Bhasantec | 129 | 600 | 121 | 1200 | Madaripur | 131 | 1700 | 120
30 | Agargaon | 130 | 100 | 123 | 1100 | Sariatpur | 132 | 700 | 117
31 | Satmosjid | 131 | 300 | 123 | 1200 | Gopalganj | 139 | 800 | 129
32 | Tongi | 134 | 1900 | 126 | 900 | Bagerhat | 136 | 800 | 130
33 | Kabirpur | 131 | 1830 | 125 | 900 | Mongla | 136 | 800 | 127
34 | Basundhara | 130 | 2100 | 124 | 1500 | Satkhira | 138 | 1830 | 130
35 | Manikganj | 138 | 2100 | 130 | 1400 | Gallamari | 139 | 1900 | 133
36 | Joydevpur | 138 | 2000 | 127 | 100 | Magura | 130 | 1830 | 113
37 | New Tongi | 133 | 2000 | 125 | 1500 | Chuadanga | 129 | 1800 | 109
38 | Kodda | 135 | 2000 | 122 | 800 | Barisal(N) | 137 | 900 | 130
39 | Dhamrai | 134 | 1800 | 126 | 1500 | Barisal (S) | 136 | 900 | 130
40 | Valuka | 128 | 1800 | 116 | 1900 | Patuakhali | 135 | 900 | 125
41 | Tangail | 133 | 1800 | 125 | 1000 | Bhandaria | 135 | 800 | 128
42 | Mymensing | 130 | 1600 | 120 | 1930 | Ishurdi | 138 | 1700 | 131
43 | Kishorganj | 130 | 1600 | 123 | 100 | Ruppur Paromanobik | 139 | 1700 | 125
44 | Netrokona | 130 | 1600 | 116 | 1900 | Natore | 136 | 1700 | 129
45 | Jamalpur | 139 | 1700 | 125 | 900 | Bogra | 136 | 1600 | 131
46 | Sherpur | 138 | 2000 | 121 | 800 | Noagaon | 132 | 1700 | 126
47 | Srimongal | 136 | 700 | 133 | 1830 | Rajshahi | 131 | 1700 | 125
48 | Shahjibazar | 134 | 600 | 131 | 100 | C.Nawabganj | 130 | 1700 | 122
49 | Fenchuganj | 135 | 700 | 133 | 1100 | Amnura | 133 | 1700 | 123
50 | Khulawara | 135 | 300 | 132 | 1900 | Pabna | 138 | 1800 | 129
51 | Sylhet | 135 | 300 | 132 | 1200 | Shahjadpur | 140 | 1800 | 135
52 | Chatak | 135 | 500 | 131 | 1900 | Serajganj | 135 | 100 | 130
53 | Sunamganj | 133 | 200 | 129 | 1900 | Niyamatpur | 132 | 1700 | 124
54 | Biani Bazar | 135 | 1300 | 129 | 1900 | Joypurhat | 133 | 1600 | 125
55 | Comilla(s) | 122 | 1100 | 119 | 1900 | Mohastangor | 135 | 1800 | 129
56 | Comilla(n) | 135 | 700 | 131 | 1100 | Rangpur | 133 | 1700 | 124
57 | Chandpur | 131 | 700 | 126 | 1900 | Lalmonirhat | 130 | 400 | 121
58 | Feni | 125 | 1200 | 121 | 2100 | Saidpur | 132 | 600 | 121
59 | Chowmuhani | 124 | 1200 | 115 | 2200 | Purbasadipur | 132 | 1700 | 123
60 | Ashuganj | 135 | 1800 | 131 | 100 | Thakurgaon | 129 | 600 | 114
61 | Daudkandi | 126 | 1400 | 123 | 1000 | Palashbari | 134 | 1830 | 125
62 | B.Baria | 131 | 1800 | 127 | 2100 | Barapukuria | 138 | 1700 | 131

## L-Curve
Date | 2019-07-24
.
TIME | E-W INT.(Export) | EAST GRID | WEST GRID | TOTAL |  |  | DAILY LOAD CURVE
0:00 | 120 | 7767 | 3061 | 10828 |  |  |  | QF-LDC-12
0:30 | 130 | 7748.5 | 3128.5 | 10877 | Date: | 2019-07-24
1:00 | 140 | 7730 | 3196 | 10926
1:30 | 150 | 7607.5 | 3169 | 10776.5
2:00 | 160 | 7485 | 3142 | 10627
2:30 | 155 | 7350.5 | 3076 | 10426.5 | [5 empty] | Gen. at Eve. Peak | 11559 | 11559 MW (21:00 )
3:00 | 150 | 7216 | 3010 | 10226 | [6 empty] | 21:00
3:30 | 150 | 6999.5 | 2957.5 | 9957 | [5 empty] | Gen. at Day Peak | 9704.1 | 9704.1 MW (11:00 )
4:00 | 150 | 6783 | 2905 | 9688 | [6 empty] | 11:00
4:30 | 155 | 6790 | 2903.5 | 9693.5 | [5 empty] | Highest Generation | 11559
5:00 | 160 | 6797 | 2902 | 9699 | [6 empty] | 21:00
5:30 | 100 | 6543.955 | 2768 | 9311.955
6:00 | 40 | 6290.91 | 2634 | 8924.91
6:30 | 70 | 6250.855 | 2589.55 | 8840.405
7:00 | 100 | 6210.8 | 2545.1 | 8755.9
7:30 | 125 | 6158.35 | 2550.65 | 8709
8:00 | 150 | 6105.9 | 2556.2 | 8662.1
8:30 | 205 | 6254 | 2598.2 | 8852.2
9:00 | 260 | 6402.1 | 2640.2 | 9042.3
9:30 | 230 | 6560.1 | 2634.25 | 9194.35
10:00 | 200 | 6718.1 | 2628.3 | 9346.4
10:30 | 230 | 6837.5 | 2687.75 | 9525.25
11:00 | 260 | 6956.9 | 2747.2 | 9704.1
11:30 | 230 | 6938.5 | 2765.2 | 9703.7
12:00 | 200 | 6920.1 | 2783.2 | 9703.3
12:30 | 140 | 7050.8 | 2848.6 | 9899.4
13:00 | 80 | 7181.5 | 2914 | 10095.5
13:30 | 115 | 7114.75 | 2866.5 | 9981.25
14:00 | 150 | 7048 | 2819 | 9867
14:30 | 245 | 7110 | 2832.5 | 9942.5
15:00 | 340 | 7172 | 2846 | 10018
15:30 | 347 | 7119.83 | 2826 | 9945.83
16:00 | 354 | 7067.66 | 2806 | 9873.66
16:30 | 372 | 6888.2975 | 2779.42 | 9667.7175
17:00 | 390 | 6708.935 | 2752.84 | 9461.775
17:30 | 425 | 6558.9675 | 2741.92 | 9300.8875
18:00 | 460 | 6409 | 2731 | 9140
18:30 | 395 | 6765 | 2990 | 9755
19:00 | 330 | 7121 | 3249 | 10370
19:30 | 20 | 7932 | 3440 | 11372
20:00 | 110 | 7943 | 3394 | 11337 |  |  |  | Executive Engineer
20:30 | 145 | 8119.5 | 3328.5 | 11448 |  |  |  | Network Operation Division
21:00 | 180 | 8296 | 3263 | 11559
21:30 | 155 | 8220 | 3268.5 | 11488.5
22:00 | 130 | 8144 | 3274 | 11418 |  |  |  |  | Page 6 of 7
22:30 | 125 | 7936.5 | 3198.5 | 11135
23:00 | 120 | 7729 | 3123 | 10852
23:30 | 120 | 7748 | 3092 | 10840
24:00 | 120 | 7767 | 3061 | 10828
11559 MW (21:00 )
9704.1 MW (11:00 )

## En-Curve
DAILY ENERGY CURVE
Date | 2019-07-24 |  | Energy | 255698848
[10 empty] | 2019-07-24 | [5 empty] | QF-LDC-11
TIME | GAS | HVDC | P.GEN(GAS). | P.GEN(OIL). | COAL | HYDRO | OIL | SHORTAGE | TRIPURA
0:00 | 4487 | 931 | 2133 | 2280 | 299 | 221 | 295 | 0 | 182
0:30 | 4469.5 | 932.5 | 1935.5 | 2461 | 318 | 215 | 366.5 | 0 | 179 | Date: | 2019-07-24
1:00 | 4452 | 934 | 1738 | 2642 | 337 | 209 | 438 | 0 | 176
1:30 | 4428.5 | 934 | 1736 | 2533 | 337 | 209 | 425 | 0 | 174 | [7 empty] | Total Energy | 255.6988 | Total Energy Gen 197.480 MKWHr Energy Not Served 0.000 MKWHr Energy Requirement 197.480 MKWHr
2:00 | 4405 | 934 | 1734 | 2424 | 337 | 209 | 412 | 0 | 172 | [7 empty] | Energy not Served | 0
2:30 | 4445 | 933.5 | 1721.5 | 2249.5 | 337.5 | 209 | 363.5 | 0 | 167 | [7 empty] | Energy Requirement | 255.6988
3:00 | 4485 | 933 | 1709 | 2075 | 338 | 209 | 315 | 0 | 162
3:30 | 4533 | 933.5 | 1735 | 1811.5 | 337 | 209 | 239 | 0 | 159 | [6 empty] | Shortage
4:00 | 4581 | 934 | 1761 | 1548 | 336 | 209 | 163 | 0 | 156
4:30 | 4608.5 | 934 | 1771 | 1521.5 | 337.5 | 209 | 158 | 0 | 154
5:00 | 4636 | 934 | 1781 | 1495 | 339 | 209 | 153 | 0 | 152
5:30 | 4542 | 934 | 1682 | 1343.5 | 338.5 | 209 | 116.5 | 0 | 146
6:00 | 4448 | 934 | 1583 | 1192 | 338 | 209 | 80 | 0 | 140
6:30 | 4396.5 | 934 | 1594.5 | 1151 | 338.5 | 211 | 80 | 0 | 132 |  |  |  |  | Coal
7:00 | 4345 | 934 | 1606 | 1110 | 339 | 213 | 80 | 0 | 124
7:30 | 4333.5 | 934.5 | 1589.5 | 1099.5 | 340.5 | 213 | 68 | 0 | 124 |  |  |  | Oil |  |  |  | ,
8:00 | 4322 | 935 | 1573 | 1089 | 342 | 213 | 56 | 0 | 124
8:30 | 4381 | 935 | 1617.5 | 1162 | 345.5 | 213 | 56 | 0 | 132
9:00 | 4440 | 935 | 1662 | 1235 | 349 | 213 | 56 | 0 | 140
9:30 | 4419.5 | 935 | 1697 | 1398 | 316.5 | 217.5 | 56 | 0 | 138
10:00 | 4399 | 935 | 1732 | 1561 | 284 | 222 | 56 | 0 | 136
10:30 | 4432.5 | 935 | 1820 | 1612 | 290 | 222 | 56 | 0 | 135
11:00 | 4466 | 935 | 1908 | 1663 | 296 | 222 | 56 | 0 | 134
11:30 | 4399.5 | 934.5 | 1882 | 1750 | 308 | 222 | 56 | 0 | 136
12:00 | 4333 | 934 | 1856 | 1837 | 320 | 222 | 56 | 0 | 138
12:30 | 4371.5 | 933.5 | 1936 | 1913 | 322 | 222 | 56 | 0 | 138
13:00 | 4410 | 933 | 2016 | 1989 | 324 | 222 | 56 | 0 | 138
13:30 | 4410 | 933 | 2016 | 1989 | 324 | 222 | 56 | 0 | 138
14:00 | 4410 | 933 | 2016 | 1989 | 324 | 222 | 56 | 0 | 138
14:30 | 4435.5 | 933 | 1937 | 1990 | 338 | 219.5 | 56 | 0 | 138
15:00 | 4461 | 933 | 1858 | 1991 | 352 | 217 | 56 | 0 | 138
15:30 | 4418 | 932.5 | 1783.5 | 1993.5 | 351.5 | 217 | 93 | 0 | 143
16:00 | 4375 | 932 | 1709 | 1996 | 351 | 217 | 130 | 0 | 148
16:30 | 4325 | 931 | 1678 | 1856.5 | 353 | 217 | 150 | 0 | 147
17:00 | 4275 | 930 | 1647 | 1717 | 355 | 217 | 170 | 0 | 146
17:30 | 4225.5 | 930 | 1566.5 | 1689 | 353.5 | 217 | 173 | 0 | 144
18:00 | 4176 | 930 | 1486 | 1661 | 352 | 217 | 176 | 0 | 142
18:30 | 4285.5 | 930.5 | 1629 | 1856 | 352.5 | 218 | 319.5 | 0 | 164
19:00 | 4395 | 931 | 1772 | 2051 | 353 | 219 | 463 | 0 | 186
19:30 | 4531 | 931 | 1885 | 2734 | 353 | 221 | 531 | 0 | 186
20:00 | 4440 | 931 | 1819 | 2831 | 353 | 221 | 558 | 0 | 184
20:30 | 4420.5 | 931.5 | 1883.5 | 2925.5 | 323.5 | 221 | 562.5 | 0 | 180
21:00 | 4401 | 932 | 1948 | 3020 | 294 | 221 | 567 | 0 | 176
21:30 | 4411.5 | 931.5 | 1939 | 2953.5 | 294 | 221 | 555 | 0 | 183
22:00 | 4422 | 931 | 1930 | 2887 | 294 | 221 | 543 | 0 | 190
22:30 | 4411.5 | 931.5 | 1945 | 2631.5 | 298.5 | 221 | 507 | 0 | 189
23:00 | 4401 | 932 | 1960 | 2376 | 303 | 221 | 471 | 0 | 188
23:30 | 4444 | 931.5 | 2046.5 | 2328 | 301 | 221 | 383 | 0 | 185 | Max Temp. in Dhaka |  | 34.6° C
24:00 | 4487 | 931 | 2133 | 2280 | 299 | 221 | 295 | 0 | 182
Executive Engineer
Network Operation Division
Page 5 of 7
GAS
Oil
HVDC
COAL
HYDRO
Total Energy Gen 197.480 MKWHr Energy Not Served 0.000 MKWHr Energy Requirement 197.480 MKWHr
Note on W13: Author:

## Generation
2019-07-24
Si No | Unit | 1:00 | 2:00 | 3:00 | 4:00 | 5:00 | 6:00 | 7:00 | 8:00 | 9:00 | 10:00 | 11:00 | 12:00 | 13:00 | 14:00 | 15:00 | 16:00 | 17:00 | 18:00 | 18:30 | 19:00 | 19:30 | 20:00 | 21:00 | 22:00 | 23:00 | 24:00 | KWH
1 | Karnaphuli Hydro PP Unit-1, 2 & 3 | 119 | 119 | 119 | 119 | 119 | 119 | 123 | 123 | 123 | 132 | 132 | 132 | 132 | 132 | 127 | 127 | 127 | 127 |  | 129 | 131 | 131 | 131 | 131 | 131 | 131 | 2809112
2 | Karnaphuli Hydro PP Unit-4 & 5 | 90 | 90 | 90 | 90 | 90 | 90 | 90 | 90 | 90 | 90 | 90 | 90 | 90 | 90 | 90 | 90 | 90 | 90 |  | 90 | 90 | 90 | 90 | 90 | 90 | 90 | 2160000
3 | Chattogram TPP-1 | 95 | 95 | 95 | 95 | 95 | 95 | 95 | 95 | 95 | 95 | 95 | 95 | 95 | 95 | 95 | 95 | 95 | 95 |  | 95 | 95 | 95 | 95 | 95 | 95 | 95 | 2300000
4 | Chattogram TPP-2 | 120 | 120 | 120 | 120 | 120 | 120 | 120 | 120 | 120 | 120 | 120 | 120 | 120 | 120 | 120 | 120 | 120 | 120 |  | 120 | 120 | 120 | 120 | 120 | 120 | 120 | 2900000
5 | Raozan 25 MW PP | 25 | 0 | [6 empty] | 0 | 9 | 16 | 16 | 16 | 16 | 16 | 16 | 16 | 16 |  | 16 | 16 | 16 | 16 | 16 | 25 | 25 | 305195
| Teknaf 20MW PP (Solartech) |  |  |  |  | 0 | 0.61 | 3.7 | 6 | 7 | 16 | 19 | 0 |  |  | 7 | 11 | 3 | 0 | [8 empty] | 24875
6 | Sikalbaha 225MW CCPP (Gas) | 204 | 204 | 204 | 204 | 204 | 204 | 204 | 203 | 205 | 205 | 205 | 205 | 205 | 205 | 209 | 205 | 204 | 205 |  | 204 | 204 | 203 | 206 | 206 | 214 | 205 | 4890780
7 | Sikalbaha 225MW CCPP(Oil)
8
9 | Sikalbaha 150MW GTPP | 100 | 100 | 100 | 100 | 100 | 100 | 100 | 100 | 130 | 130 | 130 | 100 | 100 | 100 | 100 | 100 | 100 | 100 |  | 100 | 100 | 100 | 80 | 100 | 0 | 0 | 2307088
10 | Sikalbaha 150MW GTPP(Oil) | [19 empty] | 0
| Dohazari -Kalaish 100 MW Peaking | 51 | 51 | 0 | [16 empty] | 85 | 85 | 85 | 85 | 68 | 68 | 51 | 508662
12 | Hathazari 100 MW peaking PP
| Sikalbaha 105 MW PP (Baraka Sikalbaha) | 17 | 17 | 17 | 17 | 17 | 17 | 17 | 17 | 17 | 17 | 17 | 17 | 17 | 17 | 17 | 17 | 17 | 17 |  | 17 | 17 | 17 | 17 | 17 | 17 | 17 | 423198
Daudkandi 200 MW PP (B.Trac)
14 | Titas 50 MW Peaking PP | [17 empty] | 0 |  | 8 | 8 | 8 | 8 | 0 | 0 |  | 27600
15 | 210 MW Siddhirgonj TPP
16 | Siddhirgonj 2*120 MW GTPP
17 | Siddhirganj 335 MW CCPP | 13 | 13 | 13 | 13 | 13 | 13 | 13 | 13 | 13 | 13 | 13 | 13 | 13 | 13 | 32 | 32 | 32 | 32 |  | 32 | 32 | 32 | 32 | 32 | 32 | 32 | 512691
18 | Kodda 300 MW PP Unit-2 (Summit) | 45 | 45 | 0 |  |  |  |  | 0 | 4 | 30 | 30 | 30 | 30 | 30 | 30 | 30 | 30 | 30 |  | 80 | 215 | 192 | 215 | 145 | 0 | 0 | 1216909
19 | Ashuganj 195MW PP (APSCL-United) | 78 | 78 | 78 | 78 | 78 | 78 | 78 | 78 | 78 | 78 | 78 | 78 | 76 | 76 | 76 | 78 | 78 | 78 |  | 78 | 78 | 78 | 78 | 78 | 78 | 78 | 1906909
20 | Ghorasal TPP (Unit-1&2) | 35 | 35 | 35 | 35 | 35 | 35 | 35 | 35 | 35 | 35 | 35 | 35 | 35 | 35 | 35 | 35 | 35 | 35 |  | 35 | 35 | 35 | 35 | 35 | 35 | 35 | 814000
21 | Ghorasal Repowered CCPP Unit-3 | 200 | 199 | 199 | 199 | 199 | 199 | 199 | 199 | 199 | 199 | 199 | 199 | 199 | 200 | 199 | 200 | 200 | 199 |  | 199 | 199 | 199 | 199 | 200 | 200 | 200 | 5083000
22 | Ghorasal Repowered CCPP Unit-4 | 200 | 200 | 200 | 200 | 200 | 200 | 200 | 200 | 200 | 200 | 200 | 180 | 180 | 180 | 180 | 180 | 180 | 180 |  | 180 | 180 | 180 | 180 | 180 | 180 | 180 | 4554000
23 | Ghorasal TPP Unit-5 | 190 | 190 | 190 | 190 | 190 | 190 | 190 | 180 | 190 | 190 | 190 | 190 | 180 | 180 | 180 | 180 | 180 | 180 |  | 180 | 180 | 180 | 170 | 180 | 190 | 190 | 4378500
24
25 | Ghorasal 365 MW CCPP Unit-7
26
28 | Ashuganj TPP Unit- 3 | 135 | 135 | 135 | 100 | 100 | 100 | 100 | 100 | 100 | 100 | 100 | 100 | 100 | 100 | 100 | 100 | 100 | 100 |  | 100 | 100 | 100 | 100 | 100 | 100 | 100 | 2570360
29 | Ashuganj TPP Unit- 4
30 | Ashuganj TPP Unit- 5
32 | Ashuganj 50 MW PP | 30 | 30 | 30 | 30 | 30 | 30 | 30 | 27 | 27 | 27 | 30 | 30 | 30 | 33 | 33 | 33 | 33 | 33 |  | 33 | 33 | 33 | 33 | 33 | 30 | 30 | 703584
33 | Ashuganj 225 MW CCPP | 216 | 215 | 215 | 215 | 182 | 181 | 182 | 186 | 182 | 182 | 182 | 188 | 182 | 183 | 197 | 186 | 182 | 158 |  | 185 | 182 | 157 | 170 | 166 | 177 | 198 | 4530000
34 | Ashuganj 450 MW CCPP(South) | 305 | 305 | 305 | 325 | 255 | 255 | 255 | 255 | 255 | 255 | 355 | 270 | 270 | 270 | 290 | 270 | 220 | 220 |  | 255 | 305 | 260 | 270 | 265 | 285 | 275 | 6694500
| Ashuganj 450 MW CCPP(North) | 18 | 25 | 100 | 160 | 345 | 260 | 260 | 260 | 260 | 260 | 260 | 260 | 260 | 260 | 276 | 260 | 250 | 250 |  | 295 | 310 | 310 | 315 | 310 | 330 | 330 | 6079900
35 | Ashuganj 55 MW PP (Precision) | 48 | 49 | 48 | 48 | 45 | 46 | 42 | 42 | 43 | 44 | 44 | 44 | 47 | 48 | 47 | 47 | 48 | 48 |  | 47 | 48 | 48 | 48 | 49 | 49 | 49 | 1117920
36 | Chandpur 150 MW CCPP | 140 | 140 | 138 | 141 | 141 | 141 | 141 | 141 | 140 | 141 | 141 | 141 | 141 | 141 | 140 | 141 | 140 | 140 |  | 140 | 140 | 135 | 140 | 140 | 141 | 140 | 3302420
37 | Tongi 80 MW GTPP
38 | Haripur GTPP
39 | Haripur 412 MW CCPP | 345 | 342 | 340 | 354 | 344 | 338 | 340 | 339 | 352 | 340 | 341 | 341 | 343 | 340 | 346 | 345 | 335 | 280 |  | 280 | 300 | 270 | 260 | 280 | 317 | 373 | 8101890
40 | Meghnaghat 450 MW CCPP(MPL) | 330 | 330 | 330 | 330 | 330 | 330 | 330 | 330 | 360 | 360 | 360 | 360 | 390 | 370 | 350 | 350 | 350 | 320 |  | 320 | 330 | 300 | 300 | 300 | 330 | 380 | 8212625
41 | Haripur 360MW CCPP(HPL) | 273 | 273 | 273 | 273 | 273 | 273 | 273 | 273 | 300 | 338 | 340 | 320 | 344 | 310 | 310 | 280 | 280 | 260 |  | 280 | 260 | 260 | 266 | 263 | 295 | 304 | 6878000
42 | RPCL 210MW CCPP | 151 | 150 | 149 | 149 | 151 | 151 | 151 | 150 | 150 | 148 | 148 | 146 | 146 | 149 | 146 | 146 | 149 | 149 |  | 146 | 146 | 149 | 150 | 147 | 147 | 147 | 3483120
43
44 | Fenchugonj CCPP Phase-1 | 54 | 54 | 54 | 54 | 54 | 54 | 53 | 54 | 55 | 55 | 54 | 54 | 54 | 54 | 54 | 54 | 54 | 53 |  | 54 | 54 | 54 | 54 | 54 | 54 | 54 | 1288000
45 | Fenchugonj CCPP Phase-2 | 58 | 58 | 58 | 58 | 58 | 58 | 58 | 58 | 58 | 58 | 58 | 58 | 58 | 58 | 58 | 58 | 58 | 58 |  | 58 | 58 | 58 | 58 | 58 | 58 | 58 | 1394040
46 | Shajibazar 330 MW CCPP | 265 | 262 | 264 | 265 | 262 | 265 | 260 | 264 | 262 | 265 | 262 | 263 | 264 | 263 | 265 | 260 | 262 | 262 |  | 263 | 261 | 259 | 266 | 262 | 272 | 265 | 5920000
47 | Shahjibazar GTPP Unit- 8 & 9 | 59 | 59 | 62 | 63 | 64 | 64 | 59 | 64 | 64 | 63 | 63 | 60 | 64 | 53 | 61 | 62 | 58 | 56 |  | 64 | 40 | 40 | 63 | 63 | 63 | 63 | 1427232
48 | Shahjibazar 86MW PP (Shahjibazar) | 75 | 75 | 75 | 75 | 75 | 30 | 30 | 30 | 30 | 30 | 50 | 50 | 50 | 20 | 20 | 20 | 10 | 10 |  | 40 | 70 | 70 | 70 | 72 | 72 | 75 | 1198080
49 | Shahjibazar 50MW PP (EPL) | 44 | 44 | 44 | 44 | 44 | 44 | 44 | 44 | 44 | 44 | 44 | 44 | 44 | 44 | 44 | 44 | 5 | 5 |  | 5 | 42 | 44 | 44 | 45 | 45 | 45 | 934560
50 | Sylhet 150 MW CCPP | 117 | 110 | 109 | 119 | 110 | 74 | 75 | 82 | 75 | 75 | 75 | 79 | 78 | 76 | 86 | 73 | 74 | 74 |  | 112 | 109 | 110 | 119 | 113 | 123 | 115 | 2295510
51 | Sylhet 20 MW GTPP | 16 | 16 | 16 | 16 | 16 | 16 | 16 | 16 | 17 | 17 | 17 | 16 | 16 | 16 | 16 | 16 | 16 | 16 |  | 16 | 16 | 16 | 16 | 16 | 16 | 16 | 444430
52 | Sylhet 50MW PP (EPL) | 44 | 43 | 42 | 42 | 42 | 42 | 42 | 42 | 42 | 13 | 12 | 13 | 45 | 45 | 45 | 9 | 9 | 10 |  | 43 | 45 | 46 | 46 | 46 | 45 | 45 | 862100
53 | Sylhet 10MW PP (Desh) | 9 | 9 | 9 | 9 | 9 | 9 | 9 | 9 | 9 | 7 | 7 | 5 | 6 | 6 | 6 | 6 | 6 | 8 |  | 7 | 7 | 7 | 7 | 5 | 9 | 9 | 182880
54 | Hobiganj 11MW PP Cofidence-E | 11 | 11 | 11 | 11 | 11 | 11 | 11 | 11 | 11 | 11 | 11 | 11 | 11 | 11 | 11 | 11 | 11 | 11 |  | 11 | 11 | 11 | 11 | 11 | 10 | 10 | 262080
55 | Fenchugonj 51 MW PP (Barakatullah) | 44 | 45 | 45 | 45 | 45 | 11 | 11 | 11 | 27 | 42 | 42 | 45 | 45 | 11 | 11 | 11 | 14 | 11 |  | 46 | 50 | 50 | 50 | 52 | 53 | 53 | 805200
56 | Shahjahanulla 25 MW PP | 24 | 24 | 24 | 16 | 16 | 24 | 24 | 24 | 24 | 24 | 24 | 24 | 24 | 24 | 24 | 24 | 24 | 24 |  | 24 | 24 | 24 | 24 | 24 | 24 | 24 | 563712
57 | Bibiana-II 341 MW CCPP (Summit) | 300 | 290 | 290 | 300 | 310 | 280 | 300 | 290 | 290 | 270 | 290 | 280 | 275 | 270 | 295 | 290 | 275 | 270 |  | 315 | 275 | 270 | 300 | 315 | 320 | 325 | 7292000
58 | Nababganj 55 MW PP (Southern power ) | 55 | 55 | 17 | 17 | 17 | 17 | 17 | 17 | 17 | 17 | 55 | 55 | 55 | 55 | 55 | 55 | 0 | 17 |  | 55 | 55 | 55 | 55 | 55 | 55 | 55 | 954456
59 | Sikalbaha 51 MW PP(Energis)
60 | Barabkunda 22 MW PP (Regent) | 22 | 21 | 21 | 22 | 22 | 22 | 22 | 22 | 22 | 22 | 21 | 21 | 21 | 22 | 22 | 22 | 22 | 22 |  | 21 | 21 | 21 | 22 | 22 | 22 | 22 | 511872
61 | Narshingdi 22 MW PP (Doreen) | 22 | 22 | 22 | 22 | 22 | 22 | 0 | 0 | 22 | 19 | 0 |  | 19 | 19 | 19 | 19 | 19 | 22 |  | 0 | 22 | 22 | 22 | 22 | 22 | 22 | 351036
62 | Tangail 22 MW PP (Doreen) | 20 | 20 | 22 | 22 | 22 | 22 | 22 | 22 | 0 |  |  |  | 22 | 20 | 20 | 20 | 20 | 20 |  | 22 | 22 | 22 | 22 | 22 | 22 | 22 | 413244
63 | Impoprt (Tripura) | 176 | 172 | 162 | 156 | 152 | 140 | 124 | 124 | 140 | 136 | 134 | 138 | 138 | 148 | 138 | 148 | 146 | 142 |  | 186 | 186 | 184 | 176 | 190 | 188 | 182 | 3725760
64 | Malancha, Ctg. EPZ (United) | 31 | 39 | 23 | 38 | 39 | 38 | 31 | 10 | 2 | 2 | 2 | 3 | 8 | 5 | 2 | 2 | 10 | 5 |  | 16 | 17 | 25 | 32 | 36 | 37 | 40 | 473280
65 | Feni 22MW PP (Doreen) | 21 | 21 | 21 | 21 | 21 | 21 | 21 | 21 | 21 | 21 | 18 | 21 | 20 | 20 | 20 | 20 | 20 | 20 |  | 20 | 20 | 20 | 21 | 21 | 21 | 21 | 478764
66 | Feni 11 MW PP (Doreen) | 11 | 11 | 11 | 11 | 11 | 11 | 11 | 11 | 5 | 8 | 8 | 8 | 11 | 11 | 11 | 11 | 11 | 11 |  | 11 | 11 | 11 | 11 | 11 | 11 | 11 | 240120
67 | Jangalia 33MW PP (Summit) | 33 | 33 | 33 | 33 | 33 | 33 | 33 | 0 | 25 | 33 | 33 | 33 | 25 | 25 | 33 | 33 | 33 | 33 |  | 33 | 33 | 33 | 33 | 33 | 33 | 33 | 780800
68 | Cumilla 25 MW PP (Summit) | 21 | 21 | 21 | 21 | 21 | 21 | 15 | 15 | 15 | 0 | 17 | 17 | 20 | 20 | 20 | 20 | 0 | 21 |  | 21 | 21 | 21 | 21 | 21 | 21 | 20 | 453340
69 | Summit Ashulia | 25 | 25 | 25 | 25 | 25 | 25 | 25 | 25 | 25 | 25 | 25 | 25 | 25 | 25 | 25 | 25 | 25 | 25 |  | 25 | 25 | 25 | 25 | 25 | 25 | 25 | 600000
70 | Summit Madhabdi | 31 | 31 | 31 | 31 | 31 | 31 | 31 | 31 | 31 | 31 | 24 | 24 | 24 | 24 | 24 | 24 | 32 | 32 |  | 22 | 25 | 32 | 32 | 32 | 32 | 32 | 672480
71 | Maona 33 MW PP(Summit) | 33 | 12 | 25 | 25 | 25 | 25 | 25 | 33 | 33 | 33 | 33 | 33 | 33 | 33 | 33 | 20 | 33 | 33 |  | 33 | 33 | 33 | 33 | 33 | 33 | 33 | 720700
72 | Rupganj 33 MW PP(Summit) | 33 | 33 | 33 | 33 | 33 | 33 | 33 | 33 | 33 | 33 | 33 | 25 | 25 | 0 | 25 | 25 | 25 | 25 |  | 25 | 25 | 33 | 33 | 33 | 33 | 33 | 719500
73 | Ghorashal 108MW PP (Regent) | 13 | 12 | 12 | 12 | 12 | 12 | 12 | 12 | 0 | [11 empty] | 48 | 62 | 89 | 54 |  |  | 307363
76 | Siddhirganj Desh
77 | Siddhirganj 100 PP(Dutch Bangla) | 68 | 36 | 7 | 0 | [8 empty] | 7 | 24 | 24 | 20 | 0 |  |  | 10 | 15 | 40 | 50 | 7 |  |  | 360960
78 | Gazipur 52 MW PP | 42 | 42 | 42 | 42 | 42 | 42 | 25 | 25 | 32 | 41 | 41 | 41 | 41 | 41 | 41 | 41 | 42 | 42 |  | 42 | 42 | 42 | 42 | 42 | 42 | 42 | 971328
79 | Kodda 150MW PP | 127 | 127 | 115 | 16 | 16 | 16 | 16 | 16 | 16 | 16 | 16 | 16 | 16 | 16 | 16 | 80 | 100 | 68 |  | 120 | 149 | 149 | 149 | 149 | 140 | 65 | 1574880
80 | Jamalpur 95 MW PP(Powerpac) | 91 | 91 | 91 | 33 | 33 | 8 | 8 | 8 | 8 | 64 | 72 | 72 | 82 | 91 | 91 | 91 | 70 | 58 |  | 60 | 91 | 91 | 91 | 91 | 91 | 92 | 1658880
81 | Jangalia 52 MW PP (Lakdanavi) | 52 | 52 | 52 | 16 | 16 | 8 | 8 | 8 | 8 | 25 | 34 | 34 | 34 | 34 | 34 | 34 | 34 | 34 |  | 34 | 52 | 52 | 52 | 52 | 52 | 52 | 847478
| Gazipur 100 MW PP | 103 | 102 | 102 | 102 | 102 | 102 | 102 | 103 | 103 | 103 | 103 | 103 | 103 | 103 | 103 | 103 | 103 | 103 |  | 103 | 103 | 103 | 103 | 103 | 103 | 103 | 2455356
| Kaptai 7 MW Solar PP |  |  |  |  | 0 | 0.1 | 0.9 | 1.4 | 4 | 3.6 | 3.9 | 5 | 5.6 | 1 | 2 | 2.46 | 0.835 | 0 | [8 empty] | 34080
82 | Madanganj 102 PP(Summit) | 30 | 0 | [15 empty] | 0 |  | 30 | 50 | 48 | 48 | 48 | 48 | 48 | 320115
83 | Pagla (DPA )
84 | B.Baria (Aggreko) 85MW
85 | Keraniganj 100 MW PP (Powerpac) | 20 | 0 | [17 empty] | 5 | 10 | 10 | 10 | 10 |  |  | 722450
86 | Meghnaghat CCPP(Summit) | 150 | 150 | 150 | 150 | 150 | 150 | 150 | 150 | 150 | 150 | 150 | 150 | 150 | 150 | 150 | 150 | 150 | 150 |  | 0 | 150 | 150 | 150 | 150 | 150 | 150 | 3605400
87 | Meghnaghat 100 MW(IEL) | 100 | 60 | 15 | 7 | 7 | 0 |  |  |  | 0 | 29 | 73 | 77 | 97 | 100 | 100 | 100 | 50 |  | 50 | 75 | 93 | 100 | 100 | 50 | 10 | 1330560
88 | Ghorashal 78.5 MW PP(MAX) | 50 | 50 | 25 | 25 | 25 | 25 | 25 | 25 | 0 | [11 empty] | 30 | 30 | 50 | 30 |  |  | 457856
90 | Ashuganj 53MW PP (United)
91 | Juldah 100 MW Unit-1 (Acorn) | 10 | 10 | 10 | 10 | 10 | 10 | 10 | 10 | 10 | 10 | 10 | 10 | 10 | 10 | 10 | 10 | 10 | 10 |  | 10 | 10 | 10 | 10 | 10 | 10 | 10 | 257640
92 | Fenchuganj 44MW (Energyprima) | 50 | 50 | 50 | 50 | 50 | 10 | 10 | 10 | 24 | 47 | 47 | 50 | 50 | 50 | 46 | 5 | 5 | 5 |  | 13 | 46 | 50 | 50 | 50 | 50 | 50 | 960696
93 | Ashuganj 51 MW PP (Midland) | 43 | 51 | 51 | 51 | 51 | 10 | 10 | 10 | 10 | 10 | 10 | 10 | 51 | 51 | 51 | 51 | 51 | 5 |  | 10 | 20 | 20 | 51 | 51 | 51 | 51 | 867948
94 | Gagnagar 102 MW PP (Digital Power) | 50 | 50 | 7 | 7 | 7 | 7 | 7 | 7 | 7 | 30 | 55 | 64 | 101 | 100 | 101 | 101 | 101 | 101 |  | 101 | 101 | 101 | 101 | 101 | 24 | 24 | 1441440
95 | Patenga 50MW PP (Baraka) | 50 | 47 | 50 | 35 | 21 | 22 | 22 | 22 | 20 | 35 | 50 | 50 | 50 | 50 | 50 | 50 | 50 | 50 |  | 50 | 50 | 50 | 50 | 50 | 50 | 50 | 1033440
96 | Chattogram 108 MW PP (ECPV) | 50 | 50 | 50 | 10 | 10 | 10 | 10 | 10 | 10 | 10 | 10 | 10 | 10 | 10 | 12 | 12 | 18 | 22 |  | 17 | 17 | 12 | 12 | 12 | 12 | 12 | 477120
97 | Katpotti 52 MW PP (Sinha) | 42 | 47 | 47 | 47 | 47 | 47 | 23 | 13 | 13 | 13 | 13 | 13 | 13 | 13 | 13 | 13 | 13 | 13 |  | 13 | 14 | 38 | 47 | 47 | 28 | 13 | 641472
98 | Bosila 108MW PP(CLC) | 66 | 66 | 72 | 72 | 72 | 8 | 8 | 8 | 53 | 72 | 72 | 72 | 72 | 72 | 72 | 72 | 72 | 65 |  | 73 | 73 | 73 | 73 | 73 | 73 | 72 | 1459200
99 | Madanganj-55 MW PP(Summit) | 15 | 0 | [8 empty] | 0 | 6 | 15 | 15 | 15 | 15 | 15 | 15 |  | 50 | 55 | 55 | 55 | 55 | 0 | 0 | 379477
100 | Manikganj 55 MW PP (Northern) | 55 | 55 | 55 | 17 | 17 | 17 | 17 | 17 | 55 | 55 | 55 | 55 | 55 | 55 | 55 | 55 | 55 | 55 |  | 55 | 55 | 55 | 55 | 55 | 55 | 55 | 1126350
101 | Kushiara 163 MW CCPP (KP) | 100 | 100 | 100 | 100 | 100 | 100 | 100 | 100 | 100 | 100 | 100 | 100 | 100 | 100 | 100 | 100 | 100 | 100 |  | 130 | 100 | 100 | 100 | 100 | 100 | 163 | 2896682
102 | Sarishabari 3 MW Solar Plant |  |  |  |  | 0 | 0.2 | 0.2 | 0.5 | 1.1 | 1.5 | 1 | 2.1 | 1.9 | 2 | 1 | 0.2 | 0.1 | [9 empty] | 11750
103 | Kamalaghat 54 MW PP(Banco Energy) | 53 | 53 | 53 | 35 | 35 | 35 | 53 | 53 | 53 | 53 | 53 | 53 | 53 | 53 | 53 | 53 | 53 | 53 |  | 53 | 53 | 53 | 53 | 53 | 53 | 53 | 12499200
104 | Keranigonj 300 MW PP (APR)
105 | Bramhangoan 100 MW PP (Aggreko)
106 | Mymensingh 200 MW PP (United) | 26 | 26 | 26 | 26 | 26 | 7 | 7 | 7 | 7 | 7 | 7 | 17 | 24 | 24 | 24 | 24 | 7 | 7 |  | 7 | 67 | 98 | 180 | 180 | 140 | 140 | 1128000
112 | Aurahati 100MW PP (Aggreko) | 21 | 21 | 21 | 21 | 21 | 21 | 21 | 0 | [18 empty] | 165333
114 | Kodda 149 MW PP Unit-1 (Summit) | 145 | 100 | 50 | 0 |  |  | 0 | 15 | 24 | 92 | 10 | 100 | 100 | 77 | 85 | 100 | 100 | 100 |  | 128 | 149 | 149 | 149 | 132 | 102 | 100 | 1985760
115 | Juldah 100 MW PP Unit-3 (Acorn) | 100 | 100 | 100 | 100 | 100 | 100 | 100 | 100 | 100 | 100 | 100 | 90 | 100 | 100 | 90 | 90 | 50 | 50 |  | 64 | 100 | 100 | 100 | 100 | 100 | 100 | 2289600
116 | Chandpur 200MW (Desh energy) | 200 | 200 | 200 | 50 | 50 | 50 | 29 | 17 | 37 | 61 | 72 | 89 | 107 | 105 | 105 | 105 | 70 | 70 |  | 70 | 145 | 141 | 160 | 160 | 170 | 190 | 2656800
117 | Ashuganj 150MW PP (Midland) | 50 | 50 | 50 | 50 | 10 | 10 | 10 | 10 | 35 | 50 | 50 | 50 | 50 | 50 | 50 | 50 | 10 | 10 |  | 10 | 10 | 50 | 100 | 100 | 100 | 100 | 1167563
118 | Bibiyana-III 400 MW CCPP | 251 | 251 | 250 | 250 | 251 | 200 | 200 | 200 | 229 | 229 | 230 | 200 | 200 | 200 | 201 | 200 | 199 | 150 |  | 200 | 200 | 200 | 200 | 200 | 199 | 200 | 5078000
| Jamalpur 115 MW PP (United) | 48 | 38 | 38 | 38 | 38 | 38 | 38 | 38 | 42 | 55 | 104 | 103 | 105 | 106 | 106 | 105 | 105 | 106 |  | 106 | 105 | 107 | 107 | 107 | 107 | 106 | 1855200
| Anwara 300 MW PP (United) | 232 | 232 | 232 | 232 | 232 | 217 | 215 | 185 | 177 | 177 | 177 | 177 | 177 | 177 | 180 | 179 | 159 | 159 |  | 230 | 230 | 232 | 234 | 234 | 234 | 233 | 4983054
120 | Eastern Zone Total | 7730 | 7485 | 7216 | 6783 | 6797 | 6290.91 | 6210.8 | 6105.9 | 6402.1 | 6718.1 | 6956.9 | 6920.1 | 7181.5 | 7048 | 7172 | 7067.66 | 6708.935 | 6409 |  | 7121 | 7932 | 7943 | 8296 | 8144 | 7729 | 7767 | 184770445
121
122
123 | Khulna 60MW
124 | Khulna 115 MW PP (KPCL-1 & 3)
125 | Khulna 115 PP MW (KPCL-2) | 115 | 115 | 115 | 66 | 66 | 66 | 32 | 32 | 32 | 32 | 32 | 32 | 32 | 32 | 32 | 22 | 16 | 16 |  | 115 | 115 | 115 | 115 | 115 | 89 | 49 | 1511040
126
127 | Khulna (Aggreeco) 55MW
128 | Faridpur 50 MW Peaking PP | 34 | 34 | 34 | 34 | 33 | 0 | [11 empty] | 33 |  | 31 | 34 | 35 | 34 | 32 | 32 | 32 | 371040
| Khulna 225 MW CCPP | 40 | 40 | 40 | 40 | 40 | 40 | 40 | 40 | 40 | 40 | 40 | 40 | 40 | 40 | 40 | 40 | 40 | 40 |  | 40 | 40 | 40 | 40 | 40 | 40 | 40 | 968408
129 | Rupsha 105 MW PP (Orion rupsha) | 88 | 88 | 53 | 53 | 53 | 53 | 53 | 88 | 88 | 88 | 88 | 88 | 88 | 88 | 88 | 88 | 53 | 35 |  | 88 | 88 | 99 | 88 | 105 | 105 | 88 | 1855680
130
131
132
133
| Barisal 110 MW PP (Summit ) | 48 | 48 | 32 | 16 | 16 | 16 | 16 | 16 | 16 | 16 | 16 | 16 | 16 | 16 | 16 | 16 | 16 | 16 |  | 48 | 64 | 64 | 64 | 64 | 32 | 32 | 698880
136 | Barisal GT PP Unit-1& 2
137 | Bhola 95 MW PP (Aggreko) | 98 | 98 | 97 | 97 | 95 | 65 | 52 | 52 | 83 | 96 | 95 | 96 | 96 | 97 | 97 | 98 | 97 | 97 |  | 97 | 97 | 95 | 98 | 96 | 97 | 97 | 2191992
| Bhola 225 MW CCPP | 173 | 173 | 173 | 173 | 173 | 173 | 173 | 173 | 164 | 173 | 161 | 173 | 161 | 161 | 173 | 173 | 163 | 161 |  | 173 | 162 | 171 | 173 | 173 | 173 | 173 | 4178770
140 | Bhola 33 MW PP (Venture) | 37 | 36 | 36 | 35 | 33 | 27 | 25 | 23 | 23 | 24 | 24 | 25 | 26 | 23 | 24 | 25 | 19 | 22 |  | 28 | 24 | 26 | 31 | 30 | 31 | 31 | 665061
141 | Noapara 100 MW PP (Bangla Trac) | 97 | 97 | 50 | 30 | 30 | 0 | [11 empty] | 0 |  | 19 | 50 | 10 | 10 | 0 |  |  | 445440
142 | Noapara 40 MW PP (Khanjahan Ali) | 40 | 40 | 40 | 40 | 40 | 8 | 8 | 8 | 8 | 8 | 8 | 8 | 8 | 8 | 8 | 8 | 8 | 8 |  | 40 | 40 | 40 | 40 | 40 | 0 |  | 491625
143 | Gopalganj 100 MW Peaking PP | 43 | 41 | 41 | 41 | 40 | 0 | [9 empty] | 10 | 30 | 35 |  | 51 | 40 | 35 | 36 | 36 | 36 | 30 | 498432
144 | Bheramara GTPP Unit-1,2 & 3 | 16 | 0 | [17 empty] | 16 | 16 | 16 | 28 | 32 | 32 | 16 | 169800
145 | Madhumati 100 MW PP | 68 | 66 | 66 | 68 | 69 | 69 | 67 | 68 | 66 | 68 | 66 | 67 | 68 | 68 | 68 | 68 | 69 | 77 |  | 85 | 86 | 86 | 86 | 86 | 86 | 86 | 1752768
146 | Bheramara HVDC | 934 | 934 | 933 | 934 | 934 | 934 | 934 | 935 | 935 | 935 | 935 | 934 | 933 | 933 | 933 | 932 | 930 | 930 |  | 931 | 931 | 931 | 932 | 931 | 932 | 931 | 22386181
147 | Bheramara 360 MW CCPP
148
149
150 | Barapukuria TPP Unit-1 | 97 | 97 | 98 | 96 | 99 | 99 | 100 | 103 | 100 | 99 | 100 | 102 | 100 | 101 | 102 | 101 | 105 | 102 |  | 103 | 104 | 103 | 104 | 104 | 104 | 101 | 2398690
151 | Barapukuria TPP Unit-2
152 | Barapukuria 275 MW TPP Unit-3 | 240 | 240 | 240 | 240 | 240 | 239 | 239 | 239 | 249 | 185 | 196 | 218 | 224 | 249 | 250 | 250 | 250 | 250 |  | 250 | 249 | 250 | 190 | 190 | 199 | 198 | 5634700
153 | Baghabari 71 MW GTPP | 60 | 60 | 60 | 60 | 60 | 60 | 60 | 60 | 60 | 60 | 55 | 55 | 55 | 55 | 55 | 55 | 55 | 55 |  | 55 | 60 | 60 | 60 | 60 | 60 | 60 | 1390000
156 | Baghabari 100 MW GTPP | [17 empty] | 18 |  | 50 | 50 | 50 | 50 | 50 | 0 | 0 | 319025
| Baghabari 50 MW Peaking PP | 43 | 35 | 0
157 | Sirajgonj 225MW CCPP Unit-1 (Gas) | 188 | 185 | 181 | 193 | 189 | 181 | 161 | 154 | 165 | 154 | 155 | 177 | 188 | 168 | 164 | 163 | 158 | 155 |  | 158 | 184 | 181 | 162 | 161 | 163 | 176 | 4355509
158 | Sirajgonj 225MW CCPP Unit-1(Oil)
| Sirajgonj 225 MW CCPP Unit-2 (Gas) | 191 | 189 | 185 | 196 | 191 | 184 | 153 | 145 | 156 | 151 | 146 | 148 | 191 | 147 | 155 | 153 | 147 | 145 |  | 147 | 185 | 180 | 152 | 151 | 153 | 166 | 4121973
Sirajgonj 225 MW CCPP Unit-2 (Oil)
159 | Sirajgonj 225MW CCPP Unit-3 (Gas) | 208 | 197 | 197 | 203 | 203 | 198 | 189 | 193 | 207 | 191 | 191 | 187 | 194 | 191 | 200 | 198 | 193 | 190 |  | 190 | 190 | 187 | 163 | 162 | 160 | 178 | 4805518
Sirajgonj 225MW CCPP Unit-3 (Oil)
| Sirajgonj 400 MW CCPP Unit-4 | 34 | 25 | 44 | 72 | 88 | 116 | 145 | 145 | 160 | 190 | 330 | 300 | 330 | 300 | 300 | 260 | 260 | 200 |  | 260 | 260 | 200 | 200 | 220 | 260 | 300 | 4681545
160 | Sirajgonj 400MW CCPP Unit-4 (Oil)
161 | Bera 70 MW Peaking PP | 0 | [16 empty] | 0
162 | Bogra 22 MW PP (GBB) | 22 | 22 | 22 | 22 | 22 | 22 | 22 | 22 | 22 | 22 | 21 | 21 | 21 | 22 | 20 | 19 | 16 | 16 |  | 21 | 22 | 22 | 22 | 22 | 22 | 22 | 495840
163 | Bogura 20 MW PP (Energyprima) | 15 | 15 | 15 | 15 | 15 | 15 | 15 | 15 | 15 | 15 | 12 | 12 | 12 | 14 | 14 | 14 | 14 | 16 |  | 16 | 16 | 16 | 16 | 16 | 16 | 16 | 337680
164 | Ullapara 11 MW PP (Summit) | 8 | 8 | 8 | 8 | 8 | 8 | 0 | 8 | 8 | 8 | 8 | 8 | 8 | 8 | 8 | 8 | 8 | 8 |  | 8 | 8 | 8 | 0 | 0 | 5 | 5 | 165798
165 | Amnura 50 MW PP(Sinha) | 12 | 12 | 12 | 12 | 12 | 12 | 12 | 12 | 12 | 12 | 12 | 12 | 12 | 12 | 12 | 12 | 12 | 12 |  | 12 | 12 | 12 | 12 | 12 | 12 | 12 | 313490
166 | Katakhali 50 MW PP (Northern) | 42 | 42 | 32 | 8 | 8 | 8 | 8 | 8 | 8 | 8 | 8 | 8 | 24 | 24 | 24 | 24 | 24 | 24 |  | 24 | 24 | 24 | 24 | 24 | 24 | 24 | 503499
167 | Katakhali 50 MW Peaking PP | [19 empty] | 42 | 44 | 47 | 44 | 44 | 0 | 0 | 165565
168 | Santahar 50 MW Peaking PP | 36 | 36 | 37 | 0 | [15 empty] | 30 | 38 | 38 | 38 | 37 | 37 | 37 | 302767
169 | Natore 52 MW PP (Rajlanka) | 8 | 8 | 8 | 8 | 8 | 0 |  |  |  |  | 0 | 21 | 34 | 8 | 8 | 8 | 8 | 8 |  | 8 | 8 | 25 | 25 | 25 | 25 | 25 | 254400
170 | Chapainawabganj 100 MW Peaking PP | 48 | 48 | 48 | 32 | 24 | 24 | 24 | 0 | [11 empty] | 40 | 77 | 86 | 86 | 86 | 86 | 24 | 598079
171 | Baghabari 200 MW PP (Paramount)
172 | Bagura 113 MW PP (Confidence) | 113 | 113 | 113 | 113 | 113 | 17 | 17 | 17 | 23 | 53 | 48 | 35 | 53 | 53 | 53 | 53 | 53 | 53 |  | 60 | 109 | 110 | 110 | 111 | 112 | 112 | 1747968
173 | Rangpur 20 MW GTPP
175 | Saidpur 20 MW GTPP | 0 | [20 empty] | 19 | 19 | 19 | 0 | 0 | 47000
176 | Rangpur 113 MW PP (Confidence) | [15 empty] | 6 | 8 | 9 |  | 13 | 13 | 13 | 11 | 0 | 0 |  | 97600
177 | Sympa Solar Power 8MW | [5 empty] | 0 | 0.1 | 0.2 | 0.2 | 0.3 | 0.2 | 0.2 | 0 | 1 | 2 | 2 | 0.84 | 0 | [8 empty] | 6640
178
178