## Forecast
[5 empty] | Power Grid Company of Bangladesh Ltd. | [10 empty] | QF-LDC-07
|  |  | Report on forecasted generation & Demand of national grid on | [6 empty] | 2018-07-08 | Sunday
|  | Date (day): | 2018-07-08 |  | Sunday
| Probable Maximum |  | Generation : |  | (a) At Day Peak Hour : | 10778 | MW |  |  | (b) At Evening Peak Hour : |  | 12276 | MW
Sl. | [6 empty] | Present | Actual Generation |  | Forecasted Available Gen. on |  | Ev. Peak Gen.Shortage |  | Plants under |  | Probable
No. | Name of the Power Station |  | Fuel | Producer | Installed Capacity |  | Capacity | On | 2018-07-07 | 2018-07-08 | during | for Fuel | for plant. S/D | Shut down (date)/ |  | Start up
[8 empty] | Day Peak | Ev. Peak | Day Peak | Ev. Peak | Limitation | M/C Problem | Remarks |  | Date
[5 empty] | Unit No. X Capacity | MW | MW | MW | MW | MW | MW | MW | MW
1 | Ghorasal ST: Unit-1,2 |  | Gas | PDB | 2*55 | 110 | 85 | 72 | 69 | 72 | 72
| Ghorasal ST: Unit-3 |  | Gas | PDB | 1*210 | 210 | 170 | 120 | 120 | 120 | 120 | 50 |  | Gas shortage
| Ghorasal ST: Unit-4 |  | Gas | PDB | 1*210 | 210 | 180 | 0 | 0 | 0 | 0 |  | 180 | Under maint.
| Ghorasal ST: Unit-5 |  | Gas | PDB | 1*210 | 210 | 190 | 0 | 0 | 0 | 0 |  | 190 | Under maint.
2 | Ghorasal ST: Unit-7 |  | Gas | PDB | 1*243+1*122 | 365 | 365 | 138 | 365 | 250 | 365 | 0
3 | Ghorashal 78MW (MAX) |  | Gas | QRPP | 2*40 | 78 | 78 | 35 | 35 | 40 | 77 | 18
4 | Ghorashal (Regent) |  | Gas | IPP | 34*3.35 | 108 | 108 | 77 | 87 | 85 | 85 | 21 |  | Gas shortage
5 | Haripur GT: Unit-1, 2 |  | Gas | SBU, PDB | 2*32 | 64 | 40 | 0 | 0 | 0 | 0 | 40 |  | Under shut down.
6 | Haripur 412 MW CCPP |  | Gas | EGCB | 1*273+1*139 | 412 | 412 | 345 | 410 | 350 | 412 |  |  | FGMO
7 | Haripur NEPC 110MW |  | HFO | IPP | 8*15 | 110 | 110 | 0 | 98 | 50 | 98 |  | 12 | Engine problem
8 | Haripur Power CCPP 360MW |  | Gas | IPP | 1*235+1*125 | 360 | 360 | 344 | 312 | 310 | 340 | 60 |  | Gas shortage
9 | Meghnaghat CCPP 450MW |  | Gas | IPP | 2*150+1*150 | 450 | 450 | 450 | 410 | 450 | 450
10 | Meghnaghat (IEL) |  | HFO | QRPP | 12*8.9 | 100 | 100 | 55 | 100 | 100 | 100
11 | Meghnaghat CCPP(Summit) |  | HSD | IPP | 2*110+1*110 | 305 | 305 | 200 | 270 | 305 | 305
12 | Madanganj 102MW |  | HFO | QRPP | 6*17 | 102 | 100 | 48 | 95 | 100 | 100
13 | Madanganj-55 MW |  | HFO | (IPP) | 3*17.08+1*11.3 | 55 | 55 | 55 | 55 | 55 | 55
14 | Keraniganj (Powerpac) 100MW |  | HFO | QRPP | 8*13.45 | 100 | 100 | 50 | 88 | 100 | 100
15 | Narshingdi (Doreen) |  | Gas | SIPP, REB | 8*2.90 | 22 | 22 | 22 | 20 | 22 | 22
16 | Siddhirgonj ST 210MW |  | Gas | PDB | 1*210 | 210 | 115 | 0 | 0 | 0 | 0 | 115 |  | Gas shortage
17 | Siddhirgonj GT Unit-1& 2 |  | Gas | EGCB | 2*105 | 210 | 210 | 33 | 0 | 0 | 0 | 210 |  | Gas shortage
18 | Siddhirganj (Desh) |  | HSD | QRPP | 96*1.2 | 100 | 100 | 0 | 35 | 100 | 100
19 | Siddhirganj (Dutch Bangla) |  | HFO | QRPP | 12*8.9 | 100 | 100 | 50 | 78 | 93 | 93 |  | 7 | Engine problem
20 | Siddhirganj CCPP-335 MW |  | Gas | EGCB | 1*217 | 217 | 217 | 150 | 149 | 80 | 130
21 | Pagla (DPA ) |  | HSD | QRPP | 100*0.5 | 50 | 50 | 10 | 51 | 50 | 50
22 | Gagnagar (Orion) |  | HFO | IPP | 12*8.924 | 102 | 102 | 48 | 102 | 102 | 102
23 | Katpotti 51 MW |  | HFO | IPP | 7*7.9 | 51 | 51 | 37 | 39 | 40 | 40 |  | 11 | Engine problem
24 | Banco Energy 54MW |  | HFO | IPP | 3*18 | 54 | 54 | 54 | 54 | 54 | 54
25 | Kodda 150MW |  | HFO | BPDB-RPCL | 9*17.06 | 149 | 149 | 98 | 149 | 149 | 149
26 | Northern 55 MW |  | HFO | IPP | 3*19.3 | 55 | 55 | 55 | 55 | 55 | 55
27 | Southern 55MW |  | HFO | IPP | 3*19.3 | 55 | 55 | 55 | 55 | 55 | 55
28 | Bosila 108MW |  | HFO | IPP | 12*8.775+1*3.5 | 108 | 108 | 80 | 80 | 88 | 88
29 | Summit Power,(Madhabdi+Ashulia) |  | Gas | SIPP,REB | 3*3.67+4*8.73 | 80 | 80 | 55 | 55 | 57 | 57 |  | 23 | Engine problem
30 | Summit Maona |  | Gas | SIPP,REB | 4*8.73 | 33 | 33 | 33 | 33 | 33 | 33
31 | Summit Rupganj |  | Gas | SIPP,REB | 4*8.73 | 33 | 33 | 17 | 33 | 33 | 33
32 | Gazipur (RPCL) |  | HFO | IPP | 6*8.9 | 52 | 52 | 24 | 50 | 50 | 50
33 | Tongi GT |  | Gas | PDB | 1* 105 | 105 | 105 | 0 | 0 | 0 | 0 |  | 105 | Under maint.
34 | Summit Gazipur |  | HFO | IPP | 18*17.076 | 300 | 300 | 200 | 190 | 200 | 300
| APR Energy , Keranigonj |  | HSD | IPP | 236*1.4 | 0 | 0 | 0 | 0 | 0 | 0 |  |  | On test
35 | Bramhangoan 100 MW (Aggreko) |  | HSD | IPP | 100 | 100 | 100 | 0 | 31 | 50 | 100
36 | Aggreko Aurahati 100MW |  | HSD | IPP | 0.85*23+0.95*91 | 100 | 100 | 0 | 31 | 0 | 100
| Summit Kodda 149MW |  | HFO | IPP | 149 MW | 0 | 0 | 12 | 144 | 150 | 150
| Dhaka area Total |  |  |  |  | 5635 | 5399 | 3022 | 3948 | 3848 | 4440 | 514 | 528
37 | Chittagong ST-1 (Raozan) |  | Gas | PDB | 1*210 | 210 | 180 | 0 | 0 | 0 | 0 | 180 |  | Gas shortage
| Chittgong ST-2 (Raozan) |  | Gas | PDB | 1*210 | 210 | 180 | 0 | 0 | 0 | 0 | 180 |  | Gas Shortage
38 | Raozan 25 MW (RPCL) |  | HFO | IPP | 3*8.9 | 25 | 25 | 16 | 16 | 16 | 16 |  | 9 | Engine problem
39 | Patenga 50MW |  | HFO | IPP | 8*6.98 | 50 | 50 | 25 | 26 | 26 | 26 |  | 24 | Engine problem
40 | Kaptai Hydro: Unit-1,2,3,4, 5 |  | Hydro | PDB | 2*40+3*50 | 230 | 230 | 165 | 142 | 168 | 168 |  | 62 | # 2 & 3 under maint
41 | Sikalbaha ST 60MW |  | Gas | PDB | 1*60 | 60 | 40 | 0 | 0 | 0 | 0 |  | 40 | Under maint.
42 | Sikalbaha 225MW |  | Gas/HSD | PDB | 1*150+1*175 | 225 | 225 | 206 | 200 | 225 | 225
43 | Sikalbaha Peaking GT |  | Gas/HSD | PDB | 1*150 | 150 | 150 | 60 | 135 | 100 | 135
44 | Sikalbaha (Energis) |  | HFO | RPP | 4*12.5+2*11.9+1*3+1*1.5 | 51 | 51 | 51 | 51 | 51 | 51
45 | Hathazari peaking |  | HFO | PDB | 11*8.9 | 98 | 98 | 0 | 74 | 73 | 73
46 | Dohazari Peaking |  | HFO | PDB | 6*17 | 102 | 102 | 0 | 74 | 74 | 76
47 | Juldah (Acorn) |  | HFO | QRPP | 8*13.45 | 100 | 100 | 80 | 80 | 90 | 90 |  | 10 | Engine problem
48 | Barabkunda (Regent) |  | Gas | SIPP, PDB | 8*2.90 | 22 | 22 | 0 | 19 | 19 | 19 |  | 3 | Engine problem
* | Malancha, Ctg. EPZ (United) |  | Gas |  | 5*8.73+3*9.34 |  | 0 | 2 | 24 | 10 | 20
49 | Chittagong ECPV 108 MW |  | HFO | IPP | 16*7 | 108 | 108 | 92 | 99 | 100 | 100 |  | 8
| Chittagong area Total |  |  |  |  | 1641 | 1561 | 697 | 940 | 952 | 999 | 360 | 156
50 | Ashuganj ST: Unit- 3 |  | Gas | APSCL | 1*150 | 150 | 135 | 100 | 100 | 120 | 120 | 15 |  | Gas shortage
| Ashuganj ST: Unit- 4 |  | Gas | APSCL | 1*150 | 150 | 129 | 0 | 0 | 0 | 0 | 129 |  | Under shut down
| Ashuganj ST: Unit- 5 |  | Gas | APSCL | 1*150 | 150 | 134 | 90 | 120 | 100 | 100 | 34 |  | Gas shortage
51 | Ashuganj CCPP 225 MW |  | Gas | APSCL | 1*142+1*75 | 221 | 221 | 204 | 183 | 200 | 225 |  |  | FGMO
52 | Ashuganj CCPP(North) |  | Gas | APSCL | 1*360 | 360 | 360 | 300 | 300 | 360 | 360 |  |  | FGMO
53 | Ashuganj CCPP(South) |  | Gas | APSCL | 1*360 | 360 | 360 | 295 | 301 | 360 | 360
54 | Ashuganj Engines TSK |  | Gas | APSCL | 14*3.968 | 53 | 45 | 42 | 42 | 43 | 43 |  | 5 | Engine problem
55 | Ashuganj (Precision) 55MW |  | Gas | RPP | 15*4 | 55 | 55 | 0 | 0 | 0 | 0 |  | 55 | Under maint.
56 | Ashuganj (United) 53MW |  | Gas | QRPP | 14*4 | 53 | 53 | 53 | 53 | 53 | 53
57 | Ashuganj 195MW Modular |  | Gas | IPP | 20*9.73+1*16 | 195 | 195 | 77 | 72 | 125 | 125 | 70 |  | Gas shortage
58 | Ashuganj (Midland) 51MW |  | Gas | IPP | 6*9.34 | 51 | 51 | 51 | 42 | 51 | 51
59 | B.Baria (Aggreko) 85MW |  | Gas | QRPP | 86*1.10 | 85 | 85 | 12 | 85 | 85 | 85
60 | Daudkandi Peaking 52MW |  | HFO | PDB | 6*8.92 | 52 | 52 | 0 | 49 | 0 | 50
61 | Chandpur CCPP |  | Gas | PDB | 1*106+1*57 | 163 | 163 | 100 | 100 | 100 | 100 |  | 63 | ST under maint.
62 | Feni (Doreen) 22MW |  | Gas | SIPP, PDB | 8*2.90 | 22 | 22 | 19 | 19 | 19 | 19
63 | Feni, Mohipal (Doreen) |  | Gas | SIPP, REB | 4*2.90 | 11 | 11 | 11 | 11 | 11 | 11
** | Tripura |  |  | Imported power | 0 | 160 | 160 | 142 | 135 | 105 | 164
64 | Jangalia (Summit) 33MW |  | Gas | SIPP, PDB | 4*8.73 | 33 | 33 | 33 | 33 | 33 | 33
65 | Lakdhanvi 52 MW |  | HFO | IPP | 6*8.92 | 52 | 52 | 0 | 32 | 52 | 52
66 | Summit Comilla 25MW |  | Gas | SIPP, PDB | 3*3.67+2*6.97 | 25 | 25 | 0 | 21 | 21 | 22 |  | 4 | Engine problem
67 | Daudkandi bangla trak |  | HSD | IPP | 154*1.4 | 200 | 200 | 0 | 200 | 0 | 200
| Comilla Area Total |  |  |  |  | 2601 | 2541 | 1529 | 1898 | 1838 | 2173 | 248 | 127
68 | Mymensingh RPCL 210MW |  | Gas | IPP | 4*35+1*70 | 210 | 202 | 95 | 65 | 100 | 100 | 102 |  | Gas shortage
69 | Tangail (Doreen) 22MW |  | Gas | SIPP, PDB | 8*2.90 | 22 | 22 | 0 | 20 | 20 | 20
70 | Jamalpur 95MW |  | HFO | IPP | 12*8.924 | 95 | 95 | 8 | 95 | 95 | 95
71 | Sarishabari (Solar) |  | Solar | IPP | 1*3 | 3 | 3 | 0 | 0 | 2 | 0
72 | United Mymensingh PPL |  | HFO | IPP | 200 | 200 | 200 | 185 | 175 | 150 | 192
| Mymensingh Area Total |  |  |  |  | 530 | 522 | 288 | 355 | 367 | 407 | 102 | 0
73 | Fenchugonj CCPP-1 |  | Gas | PDB | 2*32+1*33 | 97 | 70 | 58 | 60 | 57 | 57
74 | Fenchugonj CCPP-2 |  | Gas | PDB | 2*35+1*35 | 104 | 90 | 74 | 75 | 75 | 75
75 | Kushiara 163 MW CCPP GT |  | Gas | IPP | 1*109+1*54 | 163 | 163 | 100 | 163 | 163 | 163
76 | Shajibazar 330 MW |  | Gas | PDB | 3*110 | 330 | 330 | 0 | 0 | 0 | 0 |  | 330 | Under maint.
77 | Fenchugonj (Barakatullah) 51MW |  | Gas | RPP | 19*2.90 | 51 | 51 | 53 | 53 | 53 | 53
78 | Fenchuganj (EPL) 44MW |  | Gas | RPP | 12*3.3+5*2 | 44 | 44 | 50 | 50 | 50 | 50
79 | Hobiganj 11MW |  | Gas | SIPP, REB | 4*2.90 | 11 | 11 | 2 | 11 | 11 | 11
80 | Shahjibazar GT: Unit- 8, 9 |  | Gas | PDB | 2*35 | 70 | 66 | 59 | 55 | 60 | 60
81 | Shahjibazar 86MW |  | Gas | RPP | 32*2.90 | 86 | 86 | 10 | 86 | 86 | 86
82 | Shahjibazar (EPL) 50MW |  | Gas | RPP | 27*2.0 | 50 | 50 | 45 | 47 | 50 | 50
83 | Sylhet GT 150 MW |  | Gas | PDB | 1*142 | 142 | 142 | 0 | 0 | 0 | 0 |  | 142 | Under maint. |  | 2018-10-07
84 | Sylhet GT 20 MW |  | Gas | PDB | 1*20 | 20 | 20 | 0 | 0 | 0 | 0 |  | 20 | Under maint.
85 | Sylhet (EPL) 50MW |  | Gas | RPP | 27*2 | 50 | 50 | 42 | 43 | 45 | 45 |  | 5 | Engine problem
86 | Shahjahanulla 25 MW |  | Gas | SIPP, REB | 3*9.34 | 25 | 25 | 20 | 23 | 20 | 20 |  | 9 | Engine problem
87 | Summit Bibiana- 2 |  | Gas | IPP | 1*222+1*119 | 341 | 341 | 310 | 300 | 341 | 341 |  |  | FGMO
88 | Sylhet (Desh) 10MW |  | Gas | RPP | 6*1.95 | 10 | 10 | 10 | 10 | 10 | 10
| Sylhet Area Total |  |  |  |  | 1594 | 1549 | 833 | 976 | 1021 | 1021 | 0 | 506
89 | Bheramara GT-1,2,3 |  | HSD | PDB | 3*20 | 60 | 46 | 0 | 0 | 0 | 48
| Bheramara (HVDC ) |  | 0 | Imported power | 1*500 | 500 | 500 | 463 | 463 | 467 | 467
90 | Khulna (KPCL-1 & 3) |  | HFO | IPP | 19*6.5 | 110 | 110 | 49 | 93 | 51 | 90 |  | 20 | Engine problem
91 | Khulna (KPCL-2) |  | HFO | QRPP | 7*17 | 115 | 115 | 83 | 99 | 99 | 99 |  | 16 | Engine problem
92 | Faridpur Peaking |  | HFO | PDB | 8*6.89 | 54 | 54 | 0 | 48 | 36 | 50
93 | Khulna CCPP 225MW |  | HSD | NWPGCL | 1*150+1*75 | 230 | 230 | 120 | 190 | 225 | 225 |  |  | FGMO
94 | Gopalganj Peaking |  | HFO | PDB | 16*6.98 | 109 | 109 | 0 | 52 | 70 | 80
95 | Bheramara 360 MW |  | Gas | NWPGCL | 1*278+1*132 | 410 | 410 | 395 | 405 | 400 | 400 | 10
96 | Noapara (KZA) 40MW |  | HFO | QRPP | 5*8.5 | 40 | 40 | 33 | 40 | 40 | 40
97 | Khulna (Aggreko) 55MW |  | HSD | QRPP | 71*0.85 | 55 | 55 | 0 | 12 | 0 | 54
98 | Bangla Trak Noapara |  | HSD | IPP | 70*1.4 | 100 | 100 | 0 | 97 | 95 | 96
| Khulna Area Total |  |  |  |  | 1783 | 1769 | 1143 | 1499 | 1483 | 1649 | 10 | 36
99 | Summit Barisal 110 MW |  | HFO | IPP | 7*17.076 | 110 | 110 | 64 | 110 | 110 | 110
100 | Barisal GT: Unit-1, 2 |  | HSD | PDB | 2*20 | 40 | 30 | 0 | 0 | 0 | 30
101 | Bhola (Venture) 33MW |  | Gas | RPP | 1*34.50 | 33 | 33 | 9 | 31 | 33 | 33
102 | Bhola CCPP 194MW |  | Gas | PDB | 2*63+1*68 | 194 | 194 | 189 | 180 | 194 | 194
103 | Bhola Aggreko 95MW |  | Gas | QRPP | 96*1.10 | 95 | 95 | 95 | 97 | 95 | 95
| Barisal Area Total |  |  |  |  | 472 | 462 | 357 | 418 | 432 | 462 | 0 | 0
104 | Baghabari GT 71MW |  | Gas | PDB | 1*71 | 71 | 71 | 0 | 0 | 0 | 0 | 71 |  | Gas shortage
| Baghabari GT 100MW |  | Gas | PDB | 1*100 | 100 | 100 | 0 | 0 | 0 | 0 |  | 100 | Under maint.
105 | Baghabari Peaking 50MW |  | HFO | PDB | 6*8.9 | 52 | 52 | 0 | 51 | 0 | 51
106 | Bera Peaking |  | HFO | PDB | 9*8.29 | 71 | 71 | 0 | 36 | 0 | 36
107 | Amnura 50MW |  | HFO | QRPP | 7*7.79 | 50 | 50 | 50 | 50 | 50 | 50 |  | 0
108 | Katakhali (Northern) |  | HFO | QRPP | 6*8.9 | 50 | 50 | 43 | 43 | 43 | 43 |  | 7 | Engine problem
109 | Katakhali Peaking |  | HFO | PDB | 6*8.7 | 50 | 50 | 0 | 47 | 0 | 43
110 | Sirajgonj Unit-1 225MW |  | Gas/HSD | NWPGCL | 1*150+1*75 | 210 | 210 | 170 | 175 | 214 | 214
111 | Sirajgonj Unit-2 225MW |  | Gas/HSD | NWPGCL | 1*150+1*75 | 220 | 220 | 169 | 159 | 180 | 180
| Sirajgonj Unit-3 225MW |  | Gas/HSD | NWPGCL | 1*150+1*75 | 0 | 0 | 0 | 0 | 0 | 0 |  |  | Under maint.
112 | Santahar Peaking |  | HFO | PDB | 6*8.7 | 50 | 50 | 0 | 0 | 0 | 42
113 | Bogra (GBB) |  | Gas | RPP | 6*4 | 22 | 22 | 18 | 18 | 18 | 18 |  | 4 | Engine problem
114 | Bogra (EPL) |  | Gas | RPP | 5*3.3+5*2 | 20 | 10 | 9 | 9 | 10 | 10
115 | Ullapara (Summit) |  | Gas | SIPP, REB | 4*2.90 | 11 | 11 | 11 | 10 | 11 | 11
116 | Rajlanka 52 MW |  | HFO | IPP | 6*8.92 | 52 | 52 | 8 | 52 | 43 | 43 |  | 9 | Engine problem
117 | Chapainawabganj-100 MW |  | HFO | PDB | 12*8.924 | 104 | 104 | 34 | 102 | 100 | 100
| Rajshahi Area Total |  |  |  |  | 1133 | 1123 | 512 | 752 | 669 | 841 | 71 | 120
118 | Barapukuria Unit-1 |  | Coal | PDB | 1*125 | 125 | 85 | 0 | 0 | 0 | 0 |  | 85 | Under maint.
| Barapukuria Unit-2 |  | Coal | PDB | 1*125 | 125 | 85 | 0 | 0 | 0 | 0 |  | 85 | Under maint.
119 | Barapukuria Unit-3 |  | Coal | PDB | 1*275 | 274 | 274 | 143 | 250 | 150 | 250
120 | Rangpur GT |  | HSD | PDB | 1*20 | 20 | 20 | 0 | 6 | 0 | 16
121 | Saidpur GT |  | HSD | PDB | 1*20 | 20 | 20 | 0 | 17 | 18 | 18
| Rangpur Area Total |  |  |  |  | 564 | 484 | 143 | 273 | 168 | 284 | 0 | 170
| Total |  |  |  |  | 15953 | 15410 | 8524 | 11059 | 10778 | 12276 | 1305 | 1643
| Usable load at Substation end after deducting Auxiliary use & Transmission loss | [6 empty] | 8016.0593 | 10400 | 10135.7446 | 11544.4796
A. |  | 2018-07-07 | (Yesterday) |  |  |  |  | Saturday
1 | Highest Generation : |  |  | 11059 | MW at | 20:00 | hrs | 11 Evening Peak Hour : | [5 empty] | 20:00 | hrs.
2 | Minimum Generation : |  |  | 7233.2 | MW at | 8:00 | hrs | 12 Max. Demand (Generation end) at evening peak hour : | [5 empty] | 11059 | MW
3 | Day peak Generation : |  |  | 8524 | MW at | 12:00 | hrs | 13 Max. Demand (Substation end) at evening peak hour : | [5 empty] | 10400 | MW
4 | Evening peak Generation : |  |  | 11059 | MW at | 20:00 | hrs | 14 Load Shed (Substation end) at evening peak hour : | [5 empty] | 0 | MW
5 | Total Energy Generation : |  | 219.2473 | MKWHr | By Solar | 0 | MKWHr | 15. Area wise Demand (S/S end), Supply (S/S end) & | [5 empty] | 16 Hourly Load Shed during
| By Gas: | 122.1389 | MKWHr |  | By Oil: | 75.19 | MKWHr | Load Shed (S/S end) at Evening peak hour in MW : | [5 empty] | Evening Peak hours :
| By Coal: | 4.2162 | MKWHr |  | By Hydro: | 3.2505 | MKWHr | Area | Demand | Supply |  | Loadshed |  | Time |  | Loadshed
6 | Generation Shortfall : |  | For Fuel Limitation = |  |  | 1305 | MW | Dhaka | 3875 | 3875 |  | 0
|  |  | For Plants S/D or M/C prob = |  |  | 1643 | MW | Chittagong | 1048 | 1048 |  | 0 |  | 18:00 |  | 0
|  |  | Total = |  |  | 2948 | MW | Khulna | 1347 | 1347 |  | 0 |  | 18:30 |  | 0
7 | Total Gas Supplied : |  |  | 994.09 | MMCFD |  |  | Rajshahi | 1134 | 1134 |  | 0 |  | 19:00 |  | 0
8 | Fuel Cost : | i) Gas : | Taka | 86439244.578 | ii) Oil : | Taka | 724096581.98 | Comilla | 976 | 976 |  | 0 |  | 19:30 |  | 0
|  | iii) Coal : | Taka | 16274532 | Total | Taka | 826810358.558 | Mymensingh | 681 | 681 |  | 0 |  | 20:00 |  | 0
9 | Export Through E-W Interconnectors : |  |  |  | i) Energy | 6.4535 | MKWHr. | Sylhet | 453 | 453 |  | 0 |  | 21:00 |  | 0
| ii) During Peak Demand : |  |  | -640 | MW at | 20:00 | hrs | Barisal | 270 | 270 |  | 0 |  | 22:00 |  | 0
| iii) Maximum : |  |  | -680 | MW at | 4:00 | hrs | Rangpur | 616 | 616 |  | 0 |  | 23:00 |  | 0
10 | Maximum Temperature in Dhaka was |  |  |  | 34.5° C |  |  | Total | 10400 | 10400 |  | 0
B. |  | 2018-07-08 | (Today) |  |  |  | Sunday |  |  | Probable max. temperature in Dhaka |  |  | 34.6° C
Forecast
1 | Maximum Demand* Evening (Generation end) |  |  |  | 11300 | MW |  | 6 Total Load Shed forecast (Substation end) : |  |  |  |  | 0 | MW
2 | Maximum Generation (Generation end) |  |  |  | 12276 | MW |  | 7 Area wise Load Shed forecast (Substation end) :
3 | Maximum Demand* Day (Generation end) |  |  |  | 9200 | MW
4 | Reserve(Generation end) |  |  |  | 976 | MW |  | Dhaka | Chittagong | Khulna | Rajshahi | Comilla | Mymensingh | Sylhet | Barisal | Rangpur
5 | Total Energy Generation |  |  |  | 224.0252 | MKWHr |  | MW | MW | MW | MW | MW | MW | MW | MW | MW
6 | Actual Minimum Generation up to 8:00 hrs. |  |  |  | 8019.3 | MW at | 8:00 | 0 | 0 | 0 | 0 | 0 | 0 | 0 | 0 | 0
* Import Through HVDC C/B Interconnector : |  |  |  |  | i) Energy | 11.1753 | MKWHr. | ii) HVDC Flow at Peak Time |  | 463 | MW at | 20:00 | hrs.
* Import Through Comilla C/B Interconnector : |  |  |  |  | i) Energy | 3.2765 | MKWHr. | iii) Maximum HVDC Flow : |  | 470 | MW at | 6:00 | hrs.
*Cost for HVDC, Tripura & Solar energy is not usually included in the total fuel cost.
Water Level of Kaptai Lake at 06:00 hr (ft): |  |  |  |  | (a) Yesterday : | 105.31 |  | (b) Today: | 105.36 |  | (c) Rule Curve: |  | 85.12
.
|  |  |  | Sub Divisional Engineer | [6 empty] | Executive Engineer
|  |  |  | Network Operation Division | [6 empty] | Network Operation Division

## YesterdayGen
2018-07-07
Plant Name | Ghorasal ST: Unit-1,2 | Ghorasal ST: Unit-3 | Ghorasal ST: Unit-4 | Ghorasal ST: Unit-5 | Ghorasal ST: Unit-7 | Ghorashal (Regent) | Ghorashal 78MW (MAX) | Haripur 412 MW CCPP | Haripur Power CCPP 360MW | Haripur NEPC 110MW | Haripur GT: Unit-1, 2 | Meghnaghat CCPP 450MW | Meghnaghat CCPP(Summit) | Meghnaghat (IEL) | Madanganj 102MW | Madanganj-55 MW | Siddhirganj CCPP-335 MW | Siddhirgonj ST 210MW | Siddhirgonj GT Unit-1& 2 | Siddhirganj (Desh) | Siddhirganj (Dutch Bangla) | Gagnagar (Orion) | Kodda 150MW | Keraniganj (Powerpac) 100MW | Bosila 108MW | Pagla (DPA ) | Katpotti 51 MW | Banco Energy 54MW | Northern 55 MW | Southern 55MW | Narshingdi (Doreen) | Summit Ashulia | Summit Madhabdi | Summit Maona | Summit Rupganj | Gazipur (RPCL) | Tongi GT | Kaptai Unit-1, 2 & 3 | Kaptai Unit-4 & 5 | Chittagong ST-1 (Raozan) | Chittgong ST-2 (Raozan) | Raozan 25 MW (RPCL) | Sikalbaha 225MW (Gas) | Sikalbaha 225MW (Oil) | Sikalbaha GT 150MW (Gas) | Sikalbaha GT 150MW (Oil) | Sikalbaha ST 60MW | Sikalbaha (Energis) | Hathazari peaking | Dohazari Peaking | Juldah (Acorn) | Chittagong ECPV 108 MW | Patenga 50MW | Barabkunda (Regent) | Malancha, Ctg. EPZ (United) | Ashuganj ST: Unit- 3 | Ashuganj ST: Unit- 4 | Ashuganj ST: Unit- 5 | Ashuganj CCPP(North) | Ashuganj CCPP(South) | Ashuganj CCPP 225 MW | Ashuganj 195MW Modular | Chandpur CCPP | Ashuganj Engines TSK | Ashuganj (Precision) 55MW | Ashuganj (United) 53MW | Ashuganj (Midland) 51MW | B.Baria (Aggreko) 85MW | Daudkandi Peaking 52MW | Lakdhanvi 52 MW | Feni (Doreen) 22MW | Feni, Mohipal (Doreen) | Jangalia (Summit) 33MW | Summit Comilla 25MW | Tripura | Mymensingh RPCL 210MW | Jamalpur 95MW | Tangail (Doreen) 22MW | Sarishabari (Solar) | Fenchugonj CCPP-1 | Fenchugonj CCPP-2 | Fenchugonj (Barakatullah) 51MW | Fenchuganj (EPL) 44MW | Kushiara 163 MW CCPP GT | Shajibazar 330 MW | Shahjibazar GT: Unit- 8, 9 | Shahjibazar 86MW | Shahjibazar (EPL) 50MW | Sylhet GT 150 MW | Sylhet GT 20 MW | Sylhet (EPL) 50MW | Sylhet (Desh) 10MW | Summit Bibiana- 2 | Shahjahanulla 25 MW | Hobiganj 11MW | Daudkandi bangla trak | Summit Gazipur | APR Energy , Keranigonj | Bramhangoan 100 MW (Aggreko) | United Mymensingh PPL | Aggreko Aurahati 100MW | Summit Kodda 149MW | EasternBlank | Bheramara (HVDC ) | Bheramara GT-1,2,3 | Bheramara 360 MW | Khulna (KPCL-1 & 3) | Khulna (KPCL-2) | Khulna CCPP 225MW | Khulna 60MW | Khulna (Aggreko) 55MW | Faridpur Peaking | Gopalganj Peaking | Noapara (KZA) 40MW | Bhola CCPP 194MW | Bhola (Venture) 33MW | Summit Barisal 110 MW | Barisal GT: Unit-1, 2 | Baghabari GT 100MW | Baghabari GT 71MW | Baghabari Peaking 50MW | Bera Peaking | Chapainawabganj-100 MW | Amnura 50MW | Katakhali (Northern) | Katakhali Peaking | Rajlanka 52 MW | Santahar Peaking | Bogra (GBB) | Bogra (EPL) | Ullapara (Summit) | Barapukuria Unit-1 | Barapukuria Unit-2 | Barapukuria Unit-3 | Rangpur GT | Saidpur GT | Sirajgonj Unit-1 225MW (Gas) | Sirajgonj Unit-1 225MW (Oil) | Sirajgonj Unit-2 225MW (Gas) | Sirajgonj Unit-2 225MW (Oil) | Bhola Aggreko 95MW | Bangla Trak Noapara | Sirajgonj Unit-3 225 MW(Gas) | Sirajgonj Unit-3 225 MW(Oil) | WesternBlank | Eastern Grid Total | Western Grid Total | Total (MW) | Gas (Public) | HVDC | Gas (Private) | Oil (Private) | Coal | Hydro | Oil (Public) | Tripura | Solar | Shortage | Water Level
1:00 | 72 | 120 | 0 | 0 | 365 | 88 | 78 | 344 | 352 | 0 | 0 | 370 | 200 | 100 | 100 | 55 | 70 | 0 | 0 | 0 | 60 | 32 | 130 | 40 | 82 | 0 | 39 | 54 | 55 | 55 | 22 | 25 | 32 | 33 | 17 | 50 | 0 | 40 | 80 | 0 | 0 | 16 | 0 | 201 | 0 | 50 | 0 | 51 | 64 | 74 | 80 | 99 | 26 | 19 | 42 | 90 | 0 | 90 | 275 | 272 | 178 | 78 | 100 | 43 | 0 | 49 | 51 | 85 | 0 | 0 | 19 | 11 | 33 | 22 | 150 | 98 | 95 | 20 | 0 | 58 | 74 | 53 | 50 | 100 | 0 | 60 | 84 | 47 | 0 | 0 | 46 | 10 | 290 | 23 | 11 | 0 | 301 | 0 | 0 | 189 | 0 | 0 |  | 468 | 0 | 350 | 50 | 99 | 120 | 0 | 54 | 48 | 55 | 40 | 190 | 34 | 98 | 0 | 0 | 0 | 43 | 24 | 102 | 50 | 43 | 44 | 52 | 0 | 18 | 10 | 10 | 0 | 0 | 163 | 15 | 16 | 0 | 162 | 0 | 156 | 97 | 60 | 0 | 0 |  | 7037 | 2671 | 9708 | 3146 | 468 | 2032 | 2325 | 163 | 120 | 1304 | 150 | 0 | 0 | 105.31
2:00 | 72 | 120 | 0 | 0 | 365 | 88 | 78 | 345 | 352 | 0 | 0 | 370 | 200 | 100 | 100 | 55 | 70 | 0 | 0 | 0 | 60 | 32 | 65 | 10 | 82 | 0 | 39 | 54 | 55 | 55 | 22 | 25 | 32 | 33 | 33 | 50 | 0 | 41 | 80 | 0 | 0 | 16 | 0 | 201 | 0 | 50 | 0 | 32 | 64 | 74 | 80 | 99 | 26 | 19 | 42 | 90 | 0 | 90 | 275 | 272 | 161 | 78 | 100 | 43 | 0 | 53 | 51 | 85 | 0 | 0 | 19 | 11 | 33 | 22 | 148 | 98 | 95 | 20 | 0 | 54 | 74 | 50 | 50 | 100 | 0 | 59 | 84 | 47 | 0 | 0 | 46 | 10 | 320 | 23 | 11 | 0 | 301 | 0 | 0 | 192 | 0 | 0 |  | 469 | 0 | 350 | 50 | 99 | 120 | 0 | 54 | 48 | 42 | 40 | 190 | 33 | 98 | 0 | 0 | 0 | 0 | 24 | 102 | 50 | 43 | 44 | 52 | 0 | 18 | 10 | 10 | 0 | 0 | 150 | 15 | 16 | 0 | 171 | 0 | 164 | 97 | 10 | 0 | 0 |  | 6951 | 2569 | 9520 | 3141 | 469 | 2062 | 2229 | 150 | 121 | 1200 | 148 | 0 | 0 | 105.31
3:00 | 72 | 120 | 0 | 0 | 365 | 86 | 35 | 345 | 352 | 0 | 0 | 370 | 200 | 100 | 100 | 55 | 70 | 0 | 0 | 0 | 60 | 32 | 32 | 10 | 82 | 0 | 39 | 54 | 55 | 55 | 22 | 25 | 32 | 33 | 33 | 50 | 0 | 40 | 80 | 0 | 0 | 16 | 0 | 202 | 0 | 50 | 0 | 32 | 64 | 74 | 80 | 92 | 25 | 19 | 42 | 90 | 0 | 90 | 275 | 272 | 164 | 78 | 100 | 43 | 0 | 53 | 51 | 85 | 0 | 0 | 19 | 11 | 33 | 22 | 144 | 98 | 95 | 20 | 0 | 54 | 74 | 50 | 50 | 100 | 0 | 59 | 84 | 47 | 0 | 0 | 46 | 10 | 300 | 23 | 11 | 0 | 300 | 0 | 0 | 192 | 0 | 0 |  | 469 | 0 | 350 | 50 | 99 | 120 | 0 | 0 | 48 | 42 | 40 | 190 | 32 | 98 | 0 | 0 | 0 | 0 | 0 | 102 | 50 | 43 | 44 | 25 | 0 | 18 | 10 | 10 | 0 | 0 | 152 | 15 | 16 | 0 | 166 | 0 | 160 | 95 | 0 | 0 | 0 |  | 6843 | 2444 | 9287 | 3144 | 469 | 1994 | 2129 | 152 | 120 | 1135 | 144 | 0 | 0 | 105.31
4:00 | 72 | 120 | 0 | 0 | 365 | 87 | 35 | 345 | 352 | 0 | 0 | 370 | 200 | 90 | 100 | 55 | 70 | 0 | 0 | 0 | 60 | 7 | 32 | 10 | 82 | 0 | 39 | 54 | 55 | 55 | 22 | 25 | 32 | 33 | 33 | 33 | 0 | 40 | 80 | 0 | 0 | 16 | 0 | 202 | 0 | 50 | 0 | 32 | 16 | 16 | 80 | 99 | 25 | 19 | 42 | 90 | 0 | 90 | 275 | 272 | 174 | 78 | 100 | 43 | 0 | 53 | 51 | 85 | 0 | 0 | 19 | 11 | 33 | 22 | 140 | 98 | 50 | 20 | 0 | 54 | 74 | 50 | 50 | 100 | 0 | 60 | 84 | 47 | 0 | 0 | 46 | 8 | 310 | 23 | 11 | 0 | 300 | 0 | 0 | 192 | 0 | 0 |  | 469 | 0 | 350 | 49 | 99 | 120 | 0 | 0 | 0 | 30 | 40 | 191 | 32 | 87 | 0 | 0 | 0 | 0 | 0 | 32 | 50 | 43 | 44 | 8 | 0 | 18 | 10 | 10 | 0 | 0 | 148 | 0 | 0 | 0 | 165 | 0 | 159 | 96 | 0 | 0 | 0 |  | 6663 | 2250 | 8913 | 3156 | 469 | 2004 | 2010 | 148 | 120 | 866 | 140 | 0 | 0 | 105.31
5:00 | 72 | 120 | 0 | 0 | 365 | 86 | 35 | 345 | 352 | 0 | 0 | 370 | 200 | 55 | 15 | 55 | 70 | 0 | 0 | 0 | 50 | 7 | 32 | 10 | 82 | 0 | 39 | 54 | 55 | 36 | 22 | 25 | 32 | 33 | 33 | 33 | 0 | 41 | 80 | 0 | 0 | 16 | 0 | 201 | 0 | 50 | 0 | 32 | 8 | 0 | 80 | 99 | 25 | 19 | 42 | 90 | 0 | 90 | 275 | 272 | 184 | 78 | 100 | 43 | 0 | 49 | 51 | 85 | 0 | 0 | 19 | 11 | 33 | 22 | 130 | 99 | 50 | 20 | 0 | 54 | 74 | 50 | 50 | 100 | 0 | 61 | 84 | 47 | 0 | 0 | 46 | 8 | 290 | 22 | 11 | 0 | 300 | 0 | 0 | 192 | 0 | 0 |  | 469 | 0 | 350 | 44 | 99 | 120 | 0 | 0 | 0 | 20 | 40 | 187 | 27 | 80 | 0 | 0 | 0 | 0 | 0 | 32 | 50 | 43 | 44 | 8 | 0 | 18 | 10 | 10 | 0 | 0 | 148 | 0 | 0 | 0 | 169 | 0 | 162 | 97 | 0 | 0 | 0 |  | 6466 | 2227 | 8693 | 3163 | 469 | 1975 | 1849 | 148 | 121 | 838 | 130 | 0 | 0 | 105.31
6:00 | 72 | 120 | 0 | 0 | 365 | 87 | 35 | 344 | 311 | 0 | 0 | 370 | 200 | 7 | 15 | 15 | 70 | 0 | 0 | 0 | 7 | 7 | 32 | 10 | 82 | 0 | 39 | 36 | 18 | 17 | 22 | 25 | 32 | 33 | 33 | 33 | 0 | 40 | 80 | 0 | 0 | 16 | 0 | 201 | 0 | 50 | 0 | 51 | 8 | 0 | 80 | 83 | 25 | 19 | 42 | 90 | 0 | 90 | 275 | 272 | 184 | 78 | 100 | 43 | 0 | 49 | 12 | 20 | 0 | 0 | 19 | 11 | 33 | 22 | 110 | 99 | 8 | 0 | 0.2 | 54 | 74 | 39 | 50 | 100 | 0 | 56 | 20 | 10 | 0 | 0 | 46 | 8 | 270 | 22 | 11 | 0 | 200 | 0 | 0 | 170 | 0 | 0 |  | 470 | 0 | 320 | 10 | 16 | 120 | 0 | 0 | 0 | 0 | 8 | 188 | 27 | 80 | 0 | 0 | 0 | 0 | 0 | 32 | 50 | 43 | 36 | 8 | 0 | 18 | 10 | 8 | 0 | 0 | 142 | 0 | 0 | 0 | 162 | 0 | 157 | 97 | 0 | 0 | 0 |  | 5777.2 | 2002 | 7779.2 | 3106 | 470 | 1699 | 1334 | 142 | 120 | 798 | 110 | 0.2 | 0 | 105.31
7:00 | 72 | 120 | 0 | 0 | 365 | 87 | 35 | 355 | 311 | 0 | 0 | 400 | 200 | 7 | 15 | 15 | 70 | 0 | 0 | 0 | 7 | 7 | 32 | 10 | 51 | 0 | 39 | 18 | 18 | 17 | 22 | 25 | 32 | 33 | 33 | 16 | 0 | 40 | 80 | 0 | 0 | 8 | 0 | 201 | 0 | 50 | 0 | 51 | 0 | 0 | 80 | 70 | 25 | 19 | 33 | 90 | 0 | 90 | 296 | 287 | 166 | 78 | 100 | 43 | 0 | 49 | 12 | 21 | 0 | 0 | 19 | 11 | 8 | 22 | 108 | 98 | 8 | 0 | 0.4 | 58 | 74 | 11 | 50 | 100 | 0 | 60 | 20 | 10 | 0 | 0 | 47 | 8 | 290 | 23 | 11 | 0 | 150 | 0 | 0 | 140 | 0 | 0 |  | 469 | 0 | 380 | 10 | 16 | 120 | 0 | 0 | 0 | 0 | 8 | 190 | 24 | 16 | 0 | 0 | 0 | 0 | 0 | 35 | 50 | 43 | 0 | 8 | 0 | 18 | 10 | 8 | 0 | 0 | 148 | 0 | 0 | 0 | 176 | 0 | 168 | 95 | 0 | 0 | 0 |  | 5627.4 | 1992 | 7619.4 | 3180 | 469 | 1709 | 1103 | 148 | 120 | 782 | 108 | 0.4 | 0 | 105.31
8:00 | 72 | 120 | 0 | 0 | 0 | 0 | 35 | 345 | 311 | 0 | 0 | 400 | 200 | 7 | 15 | 15 | 70 | 0 | 0 | 0 | 7 | 7 | 48 | 10 | 51 | 0 | 39 | 18 | 18 | 0 | 22 | 0 | 32 | 33 | 33 | 10 | 0 | 40 | 80 | 0 | 0 | 8 | 0 | 215 | 0 | 50 | 0 | 51 | 0 | 0 | 80 | 73 | 25 | 19 | 9 | 90 | 0 | 90 | 346 | 325 | 150 | 78 | 100 | 43 | 0 | 49 | 12 | 50 | 0 | 0 | 19 | 11 | 8 | 22 | 104 | 96 | 8 | 0 | 1.2 | 58 | 74 | 11 | 50 | 130 | 0 | 59 | 20 | 10 | 0 | 0 | 46 | 8 | 320 | 23 | 11 | 0 | 150 | 0 | 0 | 140 | 0 | 0 |  | 469 | 0 | 395 | 10 | 16 | 120 | 0 | 0 | 0 | 0 | 8 | 193 | 6 | 16 | 0 | 0 | 0 | 0 | 0 | 34 | 50 | 43 | 0 | 8 | 0 | 18 | 10 | 8 | 0 | 0 | 143 | 0 | 0 | 0 | 172 | 0 | 165 | 69 | 0 | 0 | 0 |  | 5280.2 | 1953 | 7233.2 | 2867 | 469 | 1642 | 1083 | 143 | 120 | 804 | 104 | 1.2 | 0 | 105.32
9:00 | 72 | 120 | 0 | 0 | 0 | 73 | 35 | 385 | 347 | 0 | 0 | 420 | 305 | 12 | 15 | 15 | 70 | 0 | 0 | 0 | 10 | 24 | 90 | 64 | 82 | 0 | 39 | 36 | 36 | 0 | 22 | 25 | 32 | 33 | 17 | 24 | 0 | 40 | 80 | 0 | 0 | 16 | 0 | 202 | 0 | 140 | 0 | 51 | 0 | 0 | 80 | 87 | 25 | 19 | 2 | 90 | 0 | 90 | 250 | 260 | 158 | 77 | 100 | 42 | 0 | 49 | 20 | 85 | 0 | 0 | 19 | 11 | 33 | 0 | 108 | 98 | 8 | 0 | 0 | 58 | 74 | 48 | 50 | 163 | 0 | 60 | 20 | 45 | 0 | 0 | 46 | 8 | 310 | 23 | 2 | 0 | 160 | 0 | 0 | 175 | 0 | 0 |  | 459 | 0 | 405 | 43 | 16 | 120 | 0 | 0 | 0 | 0 | 24 | 189 | 14 | 64 | 0 | 0 | 0 | 0 | 0 | 34 | 50 | 43 | 0 | 8 | 0 | 18 | 10 | 11 | 0 | 0 | 149 | 0 | 0 | 0 | 167 | 0 | 182 | 95 | 0 | 0 | 0 |  | 5885 | 2101 | 7986 | 2768 | 459 | 1935 | 1512 | 149 | 120 | 935 | 108 | 0 | 0 | 105.32
10:00 | 72 | 120 | 0 | 0 | 50 | 73 | 35 | 345 | 349 | 0 | 0 | 420 | 200 | 54 | 35 | 55 | 127 | 0 | 0 | 0 | 50 | 48 | 98 | 74 | 82 | 10 | 39 | 54 | 55 | 30 | 22 | 25 | 32 | 33 | 17 | 24 | 0 | 40 | 80 | 0 | 0 | 16 | 0 | 202 | 0 | 60 | 0 | 51 | 0 | 0 | 80 | 98 | 25 | 0 | 2 | 90 | 0 | 90 | 250 | 260 | 188 | 77 | 100 | 42 | 0 | 49 | 39 | 85 | 0 | 0 | 19 | 11 | 33 | 0 | 112 | 98 | 8 | 0 | 0 | 58 | 74 | 47 | 50 | 100 | 0 | 46 | 84 | 45 | 0 | 0 | 45 | 0 | 280 | 20 | 2 | 0 | 200 | 0 | 0 | 180 | 0 | 0 |  | 459 | 0 | 405 | 43 | 83 | 120 | 0 | 0 | 0 | 0 | 25 | 186 | 14 | 64 | 0 | 0 | 0 | 0 | 0 | 34 | 50 | 43 | 0 | 8 | 0 | 18 | 9 | 11 | 0 | 0 | 148 | 0 | 0 | 0 | 170 | 0 | 162 | 95 | 0 | 0 | 0 |  | 6064 | 2147 | 8211 | 2826 | 459 | 1916 | 1784 | 148 | 120 | 846 | 112 | 0 | 0 | 105.33
11:00 | 72 | 120 | 0 | 0 | 80 | 75 | 35 | 345 | 344 | 0 | 0 | 450 | 200 | 55 | 48 | 55 | 140 | 0 | 0 | 0 | 50 | 48 | 98 | 50 | 82 | 10 | 39 | 54 | 55 | 55 | 22 | 25 | 32 | 33 | 17 | 24 | 0 | 72 | 80 | 0 | 0 | 16 | 0 | 202 | 0 | 60 | 0 | 51 | 0 | 0 | 80 | 92 | 25 | 0 | 2 | 100 | 0 | 90 | 260 | 290 | 195 | 77 | 100 | 42 | 0 | 49 | 51 | 10 | 0 | 0 | 19 | 11 | 33 | 0 | 114 | 95 | 8 | 0 | 0 | 58 | 74 | 50 | 50 | 100 | 0 | 49 | 40 | 45 | 0 | 0 | 45 | 0 | 280 | 20 | 2 | 0 | 200 | 0 | 0 | 185 | 0 | 16 |  | 458 | 0 | 400 | 43 | 83 | 120 | 0 | 0 | 0 | 0 | 24 | 190 | 9 | 64 | 0 | 0 | 0 | 0 | 0 | 34 | 50 | 43 | 0 | 8 | 0 | 18 | 9 | 11 | 0 | 0 | 148 | 0 | 0 | 0 | 170 | 0 | 164 | 95 | 0 | 0 | 0 |  | 6151 | 2141 | 8292 | 2925 | 458 | 1834 | 1813 | 148 | 152 | 848 | 114 | 0 | 0 | 105.33
12:00 | 72 | 120 | 0 | 0 | 138 | 77 | 35 | 345 | 344 | 0 | 0 | 450 | 200 | 55 | 48 | 55 | 150 | 0 | 33 | 0 | 50 | 48 | 98 | 50 | 80 | 10 | 37 | 54 | 55 | 55 | 22 | 25 | 30 | 33 | 17 | 24 | 0 | 85 | 80 | 0 | 0 | 16 | 0 | 206 | 0 | 60 | 0 | 51 | 0 | 0 | 80 | 92 | 25 | 0 | 2 | 100 | 0 | 90 | 300 | 295 | 204 | 77 | 100 | 42 | 0 | 53 | 51 | 12 | 0 | 0 | 19 | 11 | 33 | 0 | 142 | 95 | 8 | 0 | 0 | 58 | 74 | 53 | 50 | 100 | 0 | 59 | 10 | 45 | 0 | 0 | 42 | 10 | 310 | 20 | 2 | 0 | 200 | 0 | 0 | 185 | 0 | 12 |  | 463 | 0 | 395 | 49 | 83 | 120 | 0 | 0 | 0 | 0 | 33 | 189 | 9 | 64 | 0 | 0 | 0 | 0 | 0 | 34 | 50 | 43 | 0 | 8 | 0 | 18 | 9 | 11 | 0 | 0 | 143 | 0 | 0 | 0 | 170 | 0 | 169 | 95 | 0 | 0 | 0 |  | 6369 | 2155 | 8524 | 3082 | 463 | 1852 | 1820 | 143 | 165 | 857 | 142 | 0 | 0 | 105.34
13:00 | 72 | 120 | 0 | 0 | 250 | 77 | 30 | 368 | 341 | 0 | 0 | 450 | 200 | 55 | 48 | 55 | 150 | 0 | 97 | 0 | 50 | 48 | 98 | 50 | 80 | 10 | 39 | 54 | 55 | 55 | 22 | 25 | 32 | 33 | 17 | 24 | 0 | 80 | 80 | 0 | 0 | 16 | 0 | 209 | 0 | 60 | 0 | 51 | 5 | 0 | 80 | 92 | 25 | 0 | 3 | 100 | 0 | 90 | 295 | 300 | 145 | 77 | 100 | 42 | 0 | 53 | 51 | 11 | 0 | 0 | 19 | 11 | 33 | 20 | 142 | 79 | 8 | 0 | 0 | 58 | 74 | 53 | 50 | 130 | 0 | 59 | 10 | 45 | 0 | 0 | 41 | 10 | 320 | 16 | 2 | 0 | 200 | 0 | 0 | 185 | 0 | 32 |  | 463 | 0 | 395 | 49 | 83 | 120 | 0 | 0 | 0 | 0 | 33 | 186 | 10 | 64 | 0 | 0 | 0 | 0 | 0 | 34 | 50 | 43 | 0 | 8 | 0 | 18 | 9 | 11 | 0 | 0 | 145 | 0 | 0 | 0 | 185 | 0 | 180 | 95 | 0 | 0 | 0 |  | 6567 | 2181 | 8748 | 3221 | 463 | 1884 | 1842 | 145 | 160 | 891 | 142 | 0 | 0 | 105.34
14:00 | 69 | 120 | 0 | 0 | 250 | 81 | 30 | 350 | 331 | 0 | 0 | 450 | 200 | 55 | 48 | 55 | 150 | 0 | 98 | 0 | 50 | 48 | 98 | 50 | 80 | 10 | 39 | 54 | 55 | 55 | 19 | 25 | 30 | 33 | 17 | 24 | 0 | 80 | 80 | 0 | 0 | 16 | 0 | 210 | 0 | 60 | 0 | 51 | 24 | 0 | 80 | 92 | 25 | 0 | 2 | 100 | 0 | 90 | 295 | 298 | 145 | 77 | 100 | 42 | 0 | 53 | 45 | 10 | 0 | 0 | 19 | 11 | 33 | 21 | 138 | 80 | 8 | 0 | 0 | 58 | 74 | 53 | 47 | 130 | 0 | 59 | 10 | 45 | 0 | 0 | 41 | 10 | 310 | 21 | 2 | 0 | 200 | 0 | 0 | 180 | 0 | 34 |  | 463 | 0 | 395 | 49 | 83 | 120 | 0 | 0 | 0 | 0 | 40 | 186 | 10 | 64 | 0 | 0 | 0 | 0 | 0 | 34 | 50 | 43 | 0 | 8 | 0 | 18 | 9 | 11 | 0 | 0 | 150 | 0 | 0 | 0 | 170 | 0 | 169 | 97 | 0 | 0 | 0 |  | 6533 | 2169 | 8702 | 3201 | 463 | 1859 | 1846 | 150 | 160 | 885 | 138 | 0 | 0 | 105.35
15:00 | 69 | 120 | 0 | 0 | 365 | 86 | 30 | 365 | 312 | 13 | 0 | 400 | 305 | 68 | 50 | 55 | 150 | 0 | 98 | 0 | 55 | 48 | 110 | 73 | 80 | 10 | 36 | 54 | 55 | 55 | 19 | 25 | 30 | 33 | 17 | 24 | 0 | 63 | 80 | 0 | 0 | 16 | 0 | 201 | 0 | 135 | 0 | 51 | 24 | 30 | 80 | 92 | 0 | 0 | 2 | 100 | 0 | 90 | 270 | 250 | 180 | 15 | 100 | 42 | 0 | 53 | 51 | 85 | 0 | 1 | 19 | 11 | 33 | 21 | 154 | 80 | 20 | 0 | 0 | 58 | 74 | 53 | 47 | 163 | 0 | 60 | 84 | 47 | 0 | 0 | 41 | 10 | 310 | 21 | 3 | 0 | 200 | 0 | 0 | 183 | 0 | 45 |  | 463 | 0 | 395 | 43 | 86 | 120 | 0 | 0 | 0 | 2 | 40 | 188 | 10 | 96 | 0 | 0 | 0 | 0 | 0 | 34 | 50 | 43 | 0 | 25 | 0 | 15 | 9 | 11 | 0 | 0 | 148 | 0 | 0 | 0 | 182 | 0 | 180 | 95 | 0 | 0 | 0 |  | 6958 | 2235 | 9193 | 3297 | 463 | 1918 | 2052 | 148 | 143 | 1018 | 154 | 0 | 0 | 105.35
16:00 | 69 | 120 | 0 | 0 | 365 | 87 | 30 | 375 | 292 | 13 | 0 | 380 | 240 | 80 | 80 | 55 | 150 | 0 | 100 | 0 | 75 | 48 | 125 | 60 | 80 | 10 | 36 | 54 | 55 | 55 | 19 | 25 | 29 | 33 | 17 | 24 | 0 | 63 | 80 | 0 | 0 | 16 | 0 | 202 | 0 | 60 | 0 | 51 | 24 | 32 | 80 | 92 | 0 | 0 | 2 | 100 | 0 | 90 | 270 | 272 | 184 | 15 | 100 | 42 | 0 | 53 | 51 | 85 | 0 | 8 | 19 | 11 | 33 | 21 | 158 | 80 | 48 | 0 | 0 | 58 | 74 | 53 | 50 | 100 | 0 | 56 | 84 | 47 | 0 | 0 | 43 | 10 | 270 | 23 | 2 | 0 | 230 | 0 | 0 | 179 | 0 | 36 |  | 463 | 0 | 398 | 49 | 99 | 120 | 0 | 0 | 0 | 5 | 16 | 186 | 10 | 96 | 0 | 0 | 0 | 0 | 0 | 34 | 50 | 43 | 0 | 25 | 0 | 18 | 9 | 11 | 0 | 0 | 147 | 0 | 0 | 0 | 163 | 0 | 162 | 96 | 0 | 0 | 0 |  | 6838 | 2200 | 9038 | 3332 | 463 | 1785 | 2083 | 147 | 143 | 927 | 158 | 0 | 0 | 105.35
17:00 | 69 | 120 | 0 | 0 | 365 | 55 | 30 | 375 | 292 | 13 | 0 | 380 | 200 | 60 | 80 | 55 | 150 | 0 | 100 | 0 | 50 | 24 | 82 | 30 | 80 | 10 | 39 | 54 | 55 | 55 | 19 | 25 | 29 | 33 | 17 | 24 | 0 | 63 | 80 | 0 | 0 | 16 | 0 | 202 | 0 | 60 | 0 | 51 | 24 | 32 | 80 | 92 | 2 | 0 | 6 | 100 | 0 | 90 | 270 | 272 | 183 | 15 | 100 | 42 | 0 | 53 | 42 | 50 | 0 | 8 | 19 | 11 | 33 | 0 | 146 | 83 | 32 | 17 | 0 | 58 | 74 | 53 | 50 | 100 | 0 | 55 | 50 | 20 | 0 | 0 | 43 | 10 | 290 | 23 | 2 | 0 | 205 | 0 | 0 | 150 | 0 | 60 |  | 463 | 0 | 350 | 49 | 99 | 120 | 0 | 0 | 0 | 35 | 16 | 183 | 9 | 80 | 0 | 0 | 0 | 0 | 5 | 34 | 50 | 43 | 0 | 25 | 0 | 18 | 9 | 11 | 0 | 0 | 215 | 0 | 0 | 0 | 167 | 0 | 164 | 63 | 0 | 0 | 0 |  | 6487 | 2208 | 8695 | 3278 | 463 | 1638 | 1887 | 215 | 143 | 925 | 146 | 0 | 0 | 105.35
18:00 | 69 | 120 | 0 | 0 | 320 | 55 | 30 | 330 | 292 | 13 | 0 | 390 | 200 | 60 | 70 | 55 | 143 | 0 | 0 | 0 | 50 | 24 | 82 | 30 | 80 | 10 | 39 | 54 | 55 | 55 | 19 | 25 | 29 | 33 | 17 | 31 | 0 | 62 | 80 | 0 | 0 | 16 | 0 | 201 | 0 | 50 | 0 | 51 | 72 | 36 | 80 | 96 | 26 | 0 | 4 | 100 | 0 | 90 | 270 | 268 | 184 | 15 | 100 | 42 | 0 | 53 | 42 | 30 | 0 | 8 | 19 | 11 | 33 | 0 | 136 | 82 | 16 | 20 | 0 | 28 | 74 | 22 | 30 | 100 | 0 | 45 | 30 | 20 | 0 | 0 | 46 | 10 | 295 | 23 | 0 | 0 | 168 | 0 | 0 | 150 | 0 | 110 |  | 463 | 0 | 300 | 49 | 99 | 120 | 0 | 0 | 14 | 50 | 16 | 153 | 14 | 80 | 0 | 0 | 0 | 0 | 29 | 34 | 50 | 43 | 0 | 8 | 0 | 18 | 9 | 11 | 0 | 0 | 265 | 0 | 0 | 0 | 165 | 0 | 167 | 32 | 0 | 0 | 0 |  | 6224 | 2189 | 8413 | 2958 | 463 | 1537 | 1892 | 265 | 142 | 1020 | 136 | 0 | 0 | 105.35
18:30 | 0 | 0 | 0 | 0 | 0 | 0 | 0 | 0 | 0 | 0 | 0 | 0 | 0 | 0 | 0 | 0 | 0 | 0 | 0 | 0 | 0 | 0 | 0 | 0 | 0 | 0 | 0 | 0 | 0 | 0 | 0 | 0 | 0 | 0 | 0 | 0 | 0 | 0 | 0 | 0 | 0 | 0 | 0 | 0 | 0 | 0 | 0 | 0 | 0 | 0 | 0 | 0 | 0 | 0 | 0 | 0 | 0 | 0 | 0 | 0 | 0 | 0 | 0 | 0 | 0 | 0 | 0 | 0 | 0 | 0 | 0 | 0 | 0 | 0 | 0 | 0 | 0 | 0 | 0 | 0 | 0 | 0 | 0 | 0 | 0 | 0 | 0 | 0 | 0 | 0 | 0 | 0 | 0 | 0 | 0 | 0 | 0 | 0 | 0 | 0 | 0 | 0 |  | 0 | 0 | 0 | 0 | 0 | 0 | 0 | 0 | 0 | 0 | 0 | 0 | 0 | 0 | 0 | 0 | 0 | 0 | 0 | 0 | 0 | 0 | 0 | 0 | 0 | 0 | 0 | 0 | 0 | 0 | 0 | 0 | 0 | 0 | 0 | 0 | 0 | 0 | 0 | 0 | 0 |  | 0 | 0 | 0 | 0 | 0 | 0 | 0 | 0 | 0 | 0 | 0 | 0 | 0 | 0
19:00 | 69 | 120 | 0 | 0 | 365 | 89 | 35 | 305 | 313 | 42 | 0 | 410 | 200 | 75 | 70 | 55 | 125 | 0 | 0 | 5 | 50 | 24 | 82 | 50 | 80 | 10 | 40 | 54 | 55 | 55 | 19 | 25 | 22 | 33 | 17 | 42 | 0 | 62 | 80 | 0 | 0 | 16 | 0 | 202 | 0 | 80 | 0 | 51 | 72 | 79 | 80 | 99 | 26 | 16 | 14 | 100 | 0 | 90 | 280 | 283 | 188 | 15 | 100 | 42 | 0 | 53 | 42 | 85 | 50 | 10 | 19 | 11 | 33 | 0 | 156 | 80 | 40 | 20 | 0 | 60 | 75 | 27 | 37 | 130 | 0 | 60 | 30 | 10 | 0 | 0 | 42 | 10 | 295 | 23 | 11 | 11 | 155 | 0 | 11 | 174 | 11 | 124 |  | 463 | 0 | 350 | 49 | 98 | 150 | 0 | 13 | 48 | 52 | 40 | 172 | 33 | 80 | 0 | 0 | 0 | 51 | 33 | 60 | 50 | 43 | 17 | 8 | 0 | 18 | 9 | 11 | 0 | 0 | 275 | 17 | 0 | 0 | 151 | 0 | 150 | 79 | 10 | 0 | 0 |  | 6806 | 2530 | 9336 | 3124 | 463 | 1776 | 2106 | 275 | 142 | 1294 | 156 | 0 | 0 | 0
19:30 | 69 | 120 | 0 | 0 | 365 | 88 | 35 | 415 | 312 | 84 | 0 | 410 | 305 | 100 | 85 | 55 | 149 | 0 | 0 | 5 | 75 | 102 | 117 | 88 | 80 | 51 | 39 | 54 | 55 | 55 | 20 | 25 | 22 | 33 | 33 | 45 | 0 | 62 | 80 | 0 | 0 | 16 | 0 | 202 | 0 | 135 | 0 | 51 | 74 | 75 | 80 | 99 | 26 | 16 | 18 | 100 | 0 | 120 | 320 | 301 | 198 | 72 | 100 | 42 | 0 | 53 | 42 | 85 | 49 | 34 | 19 | 11 | 33 | 0 | 170 | 81 | 95 | 20 | 0 | 60 | 75 | 53 | 50 | 163 | 0 | 60 | 86 | 45 | 0 | 0 | 43 | 10 | 325 | 23 | 11 | 110 | 155 | 0 | 31 | 174 | 31 | 144 |  | 463 | 0 | 380 | 65 | 99 | 170 | 0 | 13 | 48 | 55 | 40 | 191 | 24 | 110 | 0 | 0 | 0 | 51 | 36 | 102 | 50 | 43 | 43 | 16 | 0 | 18 | 9 | 11 | 0 | 0 | 260 | 10 | 0 | 0 | 183 | 0 | 155 | 98 | 96 | 0 | 0 |  | 8019 | 2839 | 10858 | 3423 | 463 | 2039 | 2856 | 260 | 142 | 1505 | 170 | 0 | 0 | 0
20:00 | 69 | 120 | 0 | 0 | 365 | 87 | 35 | 410 | 312 | 98 | 0 | 410 | 270 | 100 | 95 | 55 | 149 | 0 | 0 | 35 | 78 | 102 | 149 | 88 | 80 | 51 | 39 | 54 | 55 | 55 | 20 | 25 | 30 | 33 | 33 | 50 | 0 | 62 | 80 | 0 | 0 | 16 | 0 | 200 | 0 | 135 | 0 | 51 | 74 | 74 | 80 | 99 | 26 | 19 | 24 | 100 | 0 | 120 | 300 | 301 | 183 | 72 | 100 | 42 | 0 | 53 | 42 | 85 | 49 | 32 | 19 | 11 | 33 | 21 | 135 | 65 | 95 | 20 | 0 | 60 | 75 | 53 | 50 | 163 | 0 | 55 | 86 | 47 | 0 | 0 | 43 | 10 | 300 | 23 | 11 | 200 | 190 | 0 | 31 | 175 | 31 | 144 |  | 463 | 0 | 405 | 93 | 99 | 190 | 0 | 12 | 48 | 52 | 40 | 180 | 31 | 110 | 0 | 0 | 0 | 51 | 36 | 102 | 50 | 43 | 47 | 52 | 0 | 18 | 9 | 10 | 0 | 0 | 250 | 6 | 17 | 0 | 175 | 0 | 159 | 97 | 97 | 0 | 0 |  | 8117 | 2942 | 11059 | 3407 | 463 | 2027 | 3071 | 250 | 142 | 1564 | 135 | 0 | 0 | 0
21:00 | 69 | 120 | 0 | 0 | 365 | 88 | 35 | 412 | 302 | 100 | 0 | 410 | 305 | 100 | 100 | 55 | 143 | 0 | 0 | 35 | 93 | 102 | 149 | 88 | 80 | 21 | 40 | 54 | 55 | 55 | 22 | 25 | 30 | 33 | 33 | 50 | 0 | 61 | 80 | 0 | 0 | 16 | 0 | 201 | 0 | 136 | 0 | 51 | 72 | 59 | 80 | 99 | 26 | 19 | 32 | 100 | 0 | 120 | 300 | 301 | 183 | 72 | 100 | 42 | 0 | 53 | 51 | 85 | 49 | 25 | 19 | 11 | 33 | 21 | 129 | 65 | 95 | 20 | 0 | 59 | 75 | 53 | 50 | 163 | 0 | 50 | 86 | 47 | 0 | 0 | 44 | 10 | 275 | 23 | 11 | 160 | 253 | 0 | 50 | 175 | 11 | 0 |  | 456 | 0 | 400 | 75 | 98 | 230 | 0 | 12 | 48 | 65 | 33 | 180 | 36 | 110 | 0 | 0 | 0 | 51 | 36 | 102 | 50 | 43 | 44 | 52 | 0 | 18 | 9 | 10 | 0 | 0 | 216 | 10 | 18 | 0 | 174 | 0 | 164 | 95 | 97 | 0 | 0 |  | 7970 | 2932 | 10902 | 3394 | 456 | 2014 | 2944 | 216 | 141 | 1608 | 129 | 0 | 0 | 0
22:00 | 69 | 120 | 0 | 0 | 330 | 88 | 35 | 400 | 293 | 103 | 0 | 410 | 200 | 100 | 98 | 55 | 120 | 0 | 0 | 79 | 93 | 102 | 149 | 88 | 80 | 21 | 39 | 54 | 55 | 55 | 22 | 25 | 30 | 33 | 33 | 50 | 0 | 62 | 80 | 0 | 0 | 16 | 0 | 188 | 0 | 125 | 0 | 51 | 72 | 58 | 80 | 99 | 27 | 19 | 37 | 100 | 0 | 120 | 300 | 301 | 183 | 72 | 100 | 42 | 0 | 53 | 51 | 85 | 49 | 25 | 19 | 11 | 33 | 21 | 136 | 69 | 95 | 20 | 0 | 59 | 75 | 53 | 50 | 100 | 0 | 42 | 86 | 47 | 0 | 0 | 46 | 10 | 260 | 23 | 11 | 140 | 298 | 0 | 10 | 175 | 11 | 100 |  | 456 | 0 | 350 | 64 | 115 | 232 | 0 | 12 | 48 | 61 | 40 | 184 | 37 | 110 | 0 | 0 | 0 | 51 | 36 | 102 | 50 | 43 | 44 | 52 | 0 | 18 | 9 | 10 | 0 | 0 | 216 | 0 | 18 | 0 | 163 | 0 | 168 | 96 | 98 | 0 | 0 |  | 7824 | 2883 | 10707 | 3274 | 456 | 1936 | 2983 | 216 | 142 | 1564 | 136 | 0 | 0 | 0
23:00 | 69 | 120 | 0 | 0 | 365 | 88 | 35 | 370 | 293 | 105 | 0 | 380 | 200 | 100 | 97 | 55 | 120 | 0 | 0 | 80 | 93 | 102 | 149 | 88 | 80 | 10 | 40 | 54 | 55 | 55 | 22 | 25 | 31 | 33 | 33 | 50 | 0 | 63 | 80 | 0 | 0 | 16 | 0 | 189 | 0 | 125 | 0 | 51 | 72 | 56 | 80 | 99 | 27 | 19 | 41 | 100 | 0 | 120 | 325 | 320 | 133 | 72 | 100 | 42 | 0 | 53 | 51 | 85 | 49 | 25 | 19 | 11 | 33 | 21 | 136 | 70 | 95 | 20 | 0 | 58 | 75 | 53 | 50 | 130 | 0 | 50 | 86 | 47 | 0 | 0 | 45 | 10 | 270 | 23 | 11 | 50 | 301 | 0 | 10 | 175 | 11 | 150 |  | 456 | 0 | 350 | 54 | 114 | 232 | 0 | 12 | 48 | 0 | 40 | 190 | 37 | 110 | 0 | 0 | 0 | 51 | 36 | 102 | 50 | 43 | 44 | 52 | 0 | 18 | 9 | 10 | 0 | 0 | 247 | 0 | 17 | 0 | 165 | 0 | 165 | 96 | 98 | 0 | 0 |  | 7800 | 2846 | 10646 | 3288 | 456 | 1949 | 2927 | 247 | 143 | 1500 | 136 | 0 | 0 | 0
24:00 | 69 | 120 | 0 | 0 | 365 | 88 | 35 | 405 | 312 | 107 | 0 | 410 | 250 | 100 | 98 | 55 | 120 | 0 | 0 | 78 | 93 | 102 | 149 | 88 | 80 | 10 | 39 | 54 | 55 | 55 | 22 | 25 | 32 | 33 | 33 | 50 | 0 | 63 | 80 | 0 | 0 | 16 | 0 | 188 | 0 | 135 | 0 | 51 | 72 | 56 | 80 | 99 | 26 | 19 | 39 | 100 | 0 | 100 | 270 | 272 | 182 | 72 | 100 | 41 | 0 | 5 | 51 | 85 | 49 | 25 | 19 | 11 | 33 | 22 | 134 | 70 | 95 | 20 | 0 | 58 | 74 | 52 | 50 | 163 | 0 | 61 | 85 | 47 | 0 | 0 | 45 | 10 | 290 | 23 | 11 | 78 | 301 | 0 | 10 | 175 | 11 | 150 |  | 456 | 0 | 390 | 54 | 63 | 233 | 0 | 12 | 42 | 0 | 40 | 184 | 36 | 96 | 0 | 0 | 0 | 51 | 36 | 100 | 50 | 35 | 44 | 52 | 0 | 18 | 9 | 10 | 0 | 0 | 143 | 0 | 17 | 0 | 175 | 0 | 171 | 96 | 98 | 0 | 0 |  | 7906 | 2711 | 10617 | 3294 | 456 | 1998 | 2931 | 143 | 143 | 1518 | 134 | 0 | 0 | 0
KWH | 1539000 | 2804445 | 0 | 0 | 7051770 | 1910045 | 943936 | 8821340 | 7761000 | 560500 | 0 | 9251000 | 5509295 | 1686720 | 1635216 | 1180397 | 2824819 | 0 | 534000 | 323520 | 1385280 | 1221120 | 2237760 | 1207824 | 1846080 | 210950 | 943728 | 1167480 | 1140728 | 1097000 | 464220 | 575000 | 699840 | 781947 | 643900 | 839148 | 0 | 1342251 | 1908200 | 0 | 0 | 369900 | 0 | 4855924 | 0 | 1945350 | 0 | 1138080 | 809504 | 769784 | 1839960 | 2216640 | 540000 | 277536 | 534240 | 2382526 | 0 | 2294122 | 7178200 | 6861500 | 4236000 | 1555636 | 2384590 | 967392 | 0 | 1224000 | 971938 | 1635216 | 291656 | 176626 | 448272 | 245700 | 753900 | 392340 | 3276480 | 2106280 | 1107397 | 243792 | 0 | 1283000 | 1773120 | 1095000 | 1161000 | 3069245 | 0 | 1341000 | 1535040 | 940680 | 0 | 0 | 1062960 | 219240 | 7500800 | 525840 | 175632 | 564480 | 5537562 | 0 | 133260 | 4156800 | 85238 | 0 |  | 11175273 | 0 | 9060768 | 1062720 | 1961280 | 3464640 | 0 | 203640 | 420480 | 524544 | 688875 | 4500182 | 511103 | 1876800 | 0 | 0 | 0 | 325464 | 279169 | 1266310 | 1150540 | 979120 | 483495 | 564960 | 0 | 418080 | 219960 | 251244 | 0 | 0 | 4216200 | 73000 | 125000 | 0 | 4265245 | 0 | 4146645 | 2195589 | 597120 | 0 | 0 |  | 162239837 | 57007446 | 219247283 | 76423217 | 11175273 | 45715708 | 48905984 | 4216200 | 3250451 | 26283970 | 3276480 | 0 | 0
Fuel Cost | 1323540 | 2411822.7 | 0 | 0 | 4513132.8 | 1547136.45 | 887299.84 | 5381017.4 | 4734210 | 5386405 | 0 | 6198170 | 83686191.05 | 10592601.6 | 10923242.88 | 7212225.67 | 1836132.35 | 0 | 592740 | 5033971.2 | 8658000 | 8047180.8 | 21639139.2 | 7693838.88 | 11058019.2 | 3373090.5 | 6294665.76 | 8324132.4 | 7129550 | 6878190 | 348165 | 431250 | 0 | 0 | 0 | 7938340.08 | 0 | 0 | 0 | 0 | 0 | 3502953 | 0 | 66283362.6 | 0 | 42622618.5 | 0 | 10003723.2 | 8718358.08 | 7489998.32 | 11389352.4 | 14319494.4 | 3531600 | 235905.6 | 0 | 2168098.66 | 0 | 2087651.02 | 4450484 | 4734435 | 2965200 | 1073388.84 | 2289206.4 | 648152.64 | 0 | 1126080 | 796989.16 | 1553455.2 | 3161551.04 | 1310564.92 | 345169.44 | 184275 | 580503 | 294255 | 22411123.2 | 1579710 | 10176978.43 | 187719.84 | 0 | 1334320 | 1844044.8 | 1051200 | 1044900 | 2394011.1 | 0 | 1528740 | 1642492.8 | 1034748 | 0 | 0 | 988552.8 | 203893.2 | 4800512 | 394380 | 133480.32 | 9782438.4 | 40202700.12 | 0 | 2272083 | 29721120 | 1453307.9 | 0 |  | 56993892.3 | 0 | 6070714.56 | 8512387.2 | 16259011.2 | 55711411.2 | 0 | 3250094.4 | 4734604.8 | 6179128.32 | 5428335 | 3105125.58 | 505991.97 | 13888320 | 0 | 0 | 0 | 3726562.8 | 2992691.68 | 11346137.6 | 9952171 | 8714168 | 5149221.75 | 5604403.2 | 0 | 459888 | 206762.4 | 190191.708 | 0 | 0 | 16274532 | 2352790 | 3346250 | 0 | 0 | 0 | 60789815.7 | 0 | 10348089.6 | 0 | 0 |  | 584122682.09 | 322092691.968 | 906215374.058 | 54189562.818 | 56993892.3 | 32249681.76 | 417852940.39 | 16274532 | 0 | 306243641.59 | 22411123.2 | 0 | 0
Yesterday Day Peak | 72 | 120 | 0 | 0 | 138 | 77 | 35 | 345 | 344 | 0 | 0 | 450 | 200 | 55 | 48 | 55 | 150 | 0 | 33 | 0 | 50 | 48 | 98 | 50 | 80 | 10 | 37 | 54 | 55 | 55 | 22 | 25 | 30 | 33 | 17 | 24 | 0 | 85 | 80 | 0 | 0 | 16 | 0 | 206 | 0 | 60 | 0 | 51 | 0 | 0 | 80 | 92 | 25 | 0 | 2 | 100 | 0 | 90 | 300 | 295 | 204 | 77 | 100 | 42 | 0 | 53 | 51 | 12 | 0 | 0 | 19 | 11 | 33 | 0 | 142 | 95 | 8 | 0 | 0 | 58 | 74 | 53 | 50 | 100 | 0 | 59 | 10 | 45 | 0 | 0 | 42 | 10 | 310 | 20 | 2 | 0 | 200 | 0 | 0 | 185 | 0 | 12 |  | 463 | 0 | 395 | 49 | 83 | 120 | 0 | 0 | 0 | 0 | 33 | 189 | 9 | 64 | 0 | 0 | 0 | 0 | 0 | 34 | 50 | 43 | 0 | 8 | 0 | 18 | 9 | 11 | 0 | 0 | 143 | 0 | 0 | 0 | 170 | 0 | 169 | 95 | 0 | 0 | 0 |  | 8524 | DayPeak
Yesterday Evening Peak | 69 | 120 | 0 | 0 | 365 | 87 | 35 | 410 | 312 | 98 | 0 | 410 | 270 | 100 | 95 | 55 | 149 | 0 | 0 | 35 | 78 | 102 | 149 | 88 | 80 | 51 | 39 | 54 | 55 | 55 | 20 | 25 | 30 | 33 | 33 | 50 | 0 | 62 | 80 | 0 | 0 | 16 | 0 | 200 | 0 | 135 | 0 | 51 | 74 | 74 | 80 | 99 | 26 | 19 | 24 | 100 | 0 | 120 | 300 | 301 | 183 | 72 | 100 | 42 | 0 | 53 | 42 | 85 | 49 | 32 | 19 | 11 | 33 | 21 | 135 | 65 | 95 | 20 | 0 | 60 | 75 | 53 | 50 | 163 | 0 | 55 | 86 | 47 | 0 | 0 | 43 | 10 | 300 | 23 | 11 | 200 | 190 | 0 | 31 | 175 | 31 | 144 |  | 463 | 0 | 405 | 93 | 99 | 190 | 0 | 12 | 48 | 52 | 40 | 180 | 31 | 110 | 0 | 0 | 0 | 51 | 36 | 102 | 50 | 43 | 47 | 52 | 0 | 18 | 9 | 10 | 0 | 0 | 250 | 6 | 17 | 0 | 175 | 0 | 159 | 97 | 97 | 0 | 0 |  | 11059 | EvPeak
Forecast for Evening | 72 | 120 | 0 | 0 | 365 | 85 | 77 | 412 | 340 | 98 | 0 | 450 | 305 | 100 | 100 | 55 | 130 | 0 | 0 | 100 | 93 | 102 | 149 | 100 | 88 | 50 | 40 | 54 | 55 | 55 | 22 | 25 | 32 | 33 | 33 | 50 | 0 | 88 | 80 | 0 | 0 | 16 | 0 | 225 | 0 | 135 | 0 | 51 | 73 | 76 | 90 | 100 | 26 | 19 | 20 | 120 | 0 | 100 | 360 | 360 | 225 | 125 | 100 | 43 | 0 | 53 | 51 | 85 | 50 | 52 | 19 | 11 | 33 | 22 | 164 | 100 | 95 | 20 | 0 | 57 | 75 | 53 | 50 | 163 | 0 | 60 | 86 | 50 | 0 | 0 | 45 | 10 | 341 | 20 | 11 | 200 | 300 | 0 | 100 | 192 | 100 | 150 |  | 467 | 48 | 400 | 90 | 99 | 225 | 0 | 54 | 50 | 80 | 40 | 194 | 33 | 110 | 30 | 0 | 0 | 51 | 36 | 100 | 50 | 43 | 43 | 43 | 42 | 18 | 10 | 11 | 0 | 0 | 250 | 16 | 18 | 0 | 214 | 0 | 180 | 95 | 96
Forecast for Day | 72 | 120 | 0 | 0 | 250 | 85 | 40 | 350 | 310 | 50 | 0 | 450 | 305 | 100 | 100 | 55 | 80 | 0 | 0 | 100 | 93 | 102 | 149 | 100 | 88 | 50 | 40 | 54 | 55 | 55 | 22 | 25 | 32 | 33 | 33 | 50 | 0 | 88 | 80 | 0 | 0 | 16 | 0 | 225 | 0 | 100 | 0 | 51 | 73 | 74 | 90 | 100 | 26 | 19 | 10 | 120 | 0 | 100 | 360 | 360 | 200 | 125 | 100 | 43 | 0 | 53 | 51 | 85 | 0 | 52 | 19 | 11 | 33 | 21 | 105 | 100 | 95 | 20 | 2 | 57 | 75 | 53 | 50 | 163 | 0 | 60 | 86 | 50 | 0 | 0 | 45 | 10 | 341 | 20 | 11 | 0 | 200 | 0 | 50 | 150 | 0 | 150 |  | 467 | 0 | 400 | 51 | 99 | 225 | 0 | 0 | 36 | 70 | 40 | 194 | 33 | 110 | 0 | 0 | 0 | 0 | 0 | 100 | 50 | 43 | 0 | 43 | 0 | 18 | 10 | 11 | 0 | 0 | 150 |  | 18 | 0 | 214 | 0 | 180 | 95 | 95
Generation at 08:00(Today) | 69 | 120 | 0 | 0 | 365 | 85 | 35 | 345 | 331 | 0 | 0 | 410 | 200 | 7 | 15 | 15 | 70 | 0 | 0 | 0 | 7 | 7 | 16 | 10 | 8 | 0 | 6 | 18 | 18 | 36 | 22 | 25 | 32 | 33 | 33 | 8 | 0 | 88 | 80 | 0 | 0 | 16 | 0 | 202 | 0 | 50 | 0 | 50 | 0 | 15 | 80 | 90 | 22 | 19 | 2 | 100 | 0 | 100 | 368 | 265 | 165 | 73 | 100 | 40 | 0 | 5 | 51 | 85 | 0 | 0 | 19 | 11 | 33 | 22 | 110 | 65 | 8 | 20 | 0.3 | 58 | 74 | 53 | 50 | 163 | 0 | 60 | 50 | 46 | 0 | 0 | 44 | 10 | 295 | 8 | 11 | 0 | 102 | 0 | 0 | 100 | 0 | 150 | 0 | 462 | 0 | 345 | 10 | 16 | 120 | 0 | 0 | 0 | 0 | 40 | 189 | 13 | 64 | 0 | 0 | 0 | 0 | 0 | 59 | 50 | 43 | 0 | 8 | 0 | 18 | 9 | 11 | 0 | 0 | 150 | 0 | 0 | 0 | 176 | 0 | 166 | 96 | 0 | 0 | 0 | 0
199
| Minimum Generation |  | 7233.2 | 8:00
| Highest Generation |  | 11059 | 20:00
| Day Peak Generation |  | 8524 | 12:00
| Evening Peak Generation |  | 11059 | 20:00
| HVDC Max Flow |  | 470 | 6:00
| HVDC EvPeak Flow |  | 463 | 20:00
| Load factor L.F |  | 82.61%

## P1
POWER GRID COMPANY OF BANGLADESH LTD.
|  |  | NATIONAL LOAD DESPATCH CENTER |  |  |  |  | QF-LDC-08
|  |  | DAILY REPORT |  |  |  |  | Page -1
[6 empty] | Reporting Date : | 2018-07-08
Till now the maximum generation is : - |  |  | 11059 | 20:00 | Hrs on | 2018-07-07
The Summary of Yesterday's |  | 2018-07-07 | Generation & Demand |  | Today's Actual Min Gen. & Probable Gen. & Demand
Day Peak Generation : |  | 8524 | MW Hour : | 12:00 | Min. Gen. at | 8:00 | 8019.3 | MW
Evening Peak Generation : |  | 11059 | MW Hour : | 20:00 | Available Max Generation : |  | 12276 | MW
E.P. Demand (at gen end) : |  | 11059 | MW Hour : | 20:00 | Max Demand (Evening) : |  | 11300 | MW
Maximum Generation : |  | 11059 | MW Hour : | 20:00 | Reserve(Generation end) |  | 976 | MW
Total Gen. (MKWH) : |  | 219.2473 | System Load Factor : | 82.61% | Load Shed : |  | 0 | MW
EXPORT / IMPORT THROUGH EAST-WEST INTERCONNECTOR
Export from East grid to West grid :- Maximum |  |  | -680 | MW at | 4:00 | Energy |  | MKWHR.
Import from West grid to East grid :- Maximum |  |  | - | MW at | - | Energy | - | MKWHR.
| Water Level of Kaptai Lake at 6:00 A M on |  | 2018-07-08
Actual : | 105.36 | Ft.(MSL) , | Rule curve : | 85.12 | Ft.( MSL )
Gas Consumed : | Total = | 994.09 | MMCFD. | Oil Consumed (PDB) :
[6 empty] | HSD : |  | Liter
[6 empty] | FO : |  | Liter
Cost of the Consumed Fuel (PDB+Pvt) : |  | Gas : | 86439244.578
|  | Coal : | 16274532 | Oil : | 724096581.98 | Total : | 826810358.558
Load Shedding & Other Information
Area | Yesterday |  |  |  | Today
|  |  | Estimated Demand (S/S end) |  | Estimated Shedding (S/S end) |  | Rates of Shedding
| MW |  | MW |  |  | MW | (On Estimated Demand)
Dhaka | 0 | 0:00 | 3957.8504 |  |  | 0 | 0%
Chittagong Area | 0 | 0:00 | 1345.96 |  |  | 0 | 0%
Khulna Area | 0 | 0:00 | 1205.9484 |  |  | 0 | 0%
Rajshahi Area | 0 | 0:00 | 1089.6806 |  |  | 0 | 0%
Comilla Area | 0 | 0:00 | 984.7261 |  |  | 0 | 0%
Mymensingh Area | 0 | 0:00 | 794.6393 |  |  | 0 | 0%
Sylhet Area | 0 | 0:00 | 444.2308 |  |  | 0 | 0%
Barisal Area | 0 | 0:00 | 204.5958 |  |  | 0 | 0%
Rangpur Area | 0 | 0:00 | 612.8657 |  |  | 0 | 0%
Total | 0 |  | 10640.4972 |  |  | 0
Information of the Generating Units under shut down.
| Planned Shut- Down |  |  | Forced Shut- Down
|  |  |  | 1) Barapukuria ST: Unit-1,2 |  | 10) Ashuganj 55 MW
| Nil |  |  | 2) Khulna ST 110 MW |  | 11) Haripur GT-1,2
3) Ghorasal Unit-4,5
4) Baghabari 100 MW
5) Tongi GT
6) Chittagong Unit-1,2
7) Baghabari-71 MW
8) Siddhirganj 210 MW ST
9) Ashuganj unit-4
Additional Information of Machines, lines, Interruption / Forced Load shed etc.
|  | Description |  | Comments on Power Interruption
a) Dohazari 132/33 kV T1 & T2 transformers were under shut down from 08:28 to 10:02 and 10:36 to 11:45 respectively |  |  |  | About 15 MW Power interruption occurred under Dohazari S/S
due to C/M. |  |  |  | area from 08:28 to 11:45.
b) Ghorasal unit-7 GT was synchronized at 09:36.
c) Palashbari 132/33 kV T2 transformer was under shut down from 10:10 to 13:25 for C/M.
d) Bibiyana 230 kV bus-1 was under shut down from 10:18 to 16:50 for D/W.
e) Bibiyana-Shahjibazar 230 kV Ckt-1 was under shut down from 11:31 to 16:39 for D/W.
f) Rangpur 132/33 kV T1 & T2 transformers tripped at 19:35 showing both O/C at both sides and were switched on |  |  |  | About 110 MW Power interruption occurred under Rangpur S/S
at 19:39 & 19:37 respectively. |  |  |  | area from 19:35 to 19:37.
g) Mymensingh 132/33 kV T1 & T2 transformers tripped at 20:58 showing O/C and were switched on at 21:02. |  |  |  | About 176 MW Power interruption occurred under Mymensingh S/S
area from 20:58 to 21:02.
h) Summit Gazipur-1(New) was synchronized at 10:01 for test purpose and tripped at 20:47 again synchronized at 21:48.
i) Comilla(N)- Surjamoninagar 132 kV Ckt-2 tripped at 19:47 due to wave trap at R-phase loop snapped |  |  |  | About 40 MW Power interruption occurred under Comilla(N) S/S
at Surjamoninagar end and was switched on at 01:54(08/07/2018). |  |  |  | area from 19:47 to 01:54(08/07/2018).
j) Gopalganj 132/33 kV T1 transformer was under shut down from 21:52 to 22:35 for red hot maintenance at B-phase |  |  |  | About 30 MW Power interruption occurred under Gopalganj S/S
33 kV breaker. |  |  |  | area from 21:52 to 22:35.
k) Barapukuria 230/132 kV T01 transformer tripped at 21:43 from both sides showing L/O at both sides and |  |  |  | About 370 MW Power interruption occurred under Rangpur, Polashbari,
was switched on at 22:29. |  |  |  | Lalmonirhat & Saidpur S/S area from 21:43 to 22:29.
l) Bogra-Palashbari 132 kV Ckt-1 & 2 tripped at 21:43 from Bogra end of Ckt-1 & Palashbari end of Ckt-2 showing
Dist Z3 3-phase at Bogra end & O/C at Palashbari end and were switched on at 21:53 & 21:50 respectively.
Sub Divisional Engineer |  |  | Executive Engineer |  | Superintendent Engineer
Network Operation Division |  |  | Network Operation Division |  |  | Load Dispatch Circle
Page 1 of 7

## P2
EVENING PEAK GENERATION AND DAY LONG ENERGY DATA OF POWER STATIONS
| Date : | 2018-07-07 | [5 empty] | Page -2
Sl. |  |  |  |  | Present | Peak | Energy
No. | Name of the Power Stations |  | Producer | Installed Capacity | Capacity | Hour | Generated | Remarks
Generation
|  |  |  | Unit No. X Capacity | MW | MW | MW
1 | Ghorasal ST: Unit-1,2 |  | PDB | 2*55 | 85 | 69 | 1539000
| Ghorasal ST: Unit-3 |  | PDB | 1*210 | 170 | 120 | 2804445 | Gas shortage
| Ghorasal ST: Unit-4 |  | PDB | 1*210 | 180 | 0 | 0 | Under maint.
| Ghorasal ST: Unit-5 |  | PDB | 1*210 | 190 | 0 | 0 | Under maint.
2 | Ghorasal ST: Unit-7 |  | PDB | 1*243+1*122 | 365 | 365 | 7051770
3 | Ghorashal 78MW (MAX) |  | QRPP | 2*40 | 78 | 35 | 943936 | Gas shortage
4 | Ghorashal (Regent) |  | IPP | 34*3.35 | 108 | 87 | 1910045 | Gas shortage
5 | Haripur GT: Unit-1, 2 |  | SBU, PDB | 2*32 | 40 | 0 | 0 | Under maint.
6 | Haripur 412 MW CCPP |  | EGCB | 1*273+1*139 | 412 | 410 | 8821340 | FGMO
7 | Haripur NEPC 110MW |  | IPP | 8*15 | 110 | 98 | 560500 | Engine problem
8 | Haripur Power CCPP 360MW |  | IPP | 1*235+1*125 | 360 | 312 | 7761000
9 | Meghnaghat CCPP 450MW |  | IPP | 2*150+1*150 | 450 | 410 | 9251000
10 | Meghnaghat (IEL) |  | QRPP | 12*8.9 | 100 | 100 | 1686720
11 | Meghnaghat CCPP(Summit) |  | IPP | 2*110+1*110 | 305 | 270 | 5509295 | Low demand
12 | Madanganj 102MW |  | QRPP | 6*17 | 100 | 95 | 1635216
13 | Madanganj-55 MW |  | (IPP) | 3*17.08+1*11.3 | 55 | 55 | 1180397
14 | Keraniganj (Powerpac) 100MW |  | QRPP | 8*13.45 | 100 | 88 | 1207824 | Engine problem
15 | Narshingdi (Doreen) |  | SIPP, REB | 8*2.90 | 22 | 20 | 464220
16 | Siddhirgonj ST 210MW |  | PDB | 1*210 | 115 | 0 | 0 | Under maint.
17 | Siddhirgonj GT Unit-1& 2 |  | EGCB | 2*105 | 210 | 0 | 534000 | Gas shortage
18 | Siddhirganj (Desh) |  | QRPP | 96*1.2 | 100 | 35 | 323520 | Low demand
19 | Siddhirganj (Dutch Bangla) |  | QRPP | 12*8.9 | 100 | 78 | 1385280
20 | Siddhirganj CCPP-335 MW |  | EGCB | 1*217 | 217 | 149 | 2824819 | Gas shortage
21 | Pagla (DPA ) |  | QRPP | 100*0.5 | 50 | 51 | 210950
22 | Gagnagar (Orion) |  | IPP | 12*8.924 | 102 | 102 | 1221120
23 | Katpotti 51 MW |  | IPP | 7*7.9 | 51 | 39 | 943728 | Engine problem
24 | Banco Energy 54MW |  | IPP | 3*18 | 54 | 54 | 1167480
25 | Kodda 150MW |  | BPDB-RPCL | 9*17.06 | 149 | 149 | 2237760
26 | Northern 55 MW |  | IPP | 3*19.3 | 55 | 55 | 1140728
27 | Southern 55MW |  | IPP | 3*19.3 | 55 | 55 | 1097000
28 | Bosila 108MW |  | IPP | 12*8.775+1*3.5 | 108 | 80 | 1846080 | Engine problem
29 | Summit Power,(Madhabdi+Ashulia) |  | SIPP,REB | 3*3.67+4*8.73 | 80 | 55 | 1274840 | Engine problem
30 | Summit Maona |  | SIPP,REB | 4*8.73 | 33 | 33 | 781947
31 | Summit Rupganj |  | SIPP,REB | 4*8.73 | 33 | 33 | 643900
32 | Gazipur (RPCL) |  | IPP | 6*8.9 | 52 | 50 | 839148
33 | Tongi GT |  | PDB | 1* 105 | 105 | 0 | 0 | Under maint.
34 | Summit Gazipur |  | IPP | 18*17.076 | 300 | 190 | 5537562 | Low demand
| APR Energy , Keranigonj |  | IPP | 236*1.4 | 0 | 0 | 0
35 | Bramhangoan 100 MW (Aggreko) |  | IPP | 100 | 100 | 31 | 133260 | Low demand
36 | Aggreko Aurahati 100MW |  | IPP | 0.85*23+0.95*91 | 100 | 31 | 85238 | Low demand
| Summit Kodda 149MW |  | IPP | 149 MW | 0 | 144 | 0
| Dhaka area Total |  |  |  | 5399 | 3948 | 76555068
37 | Chittagong ST-1 (Raozan) |  | PDB | 1*210 | 180 | 0 | 0 | Gas shortage
| Chittgong ST-2 (Raozan) |  | PDB | 1*210 | 180 | 0 | 0 | Gas shortage
38 | Raozan 25 MW (RPCL) |  | IPP | 3*8.9 | 25 | 16 | 369900 | Engine problem
39 | Patenga 50MW |  | IPP | 8*6.98 | 50 | 26 | 540000 | Engine problem
40 | Kaptai Hydro: Unit-1,2,3,4, 5 |  | PDB | 2*40+3*50 | 230 | 142 | 3250451 | # 5 under maint.
41 | Sikalbaha ST 60MW |  | PDB | 1*60 | 40 | 0 | 0 | Under maint.
42 | Sikalbaha 225MW |  | PDB | 1*150+1*175 | 225 | 200 | 4855924 | FGMO
43 | Sikalbaha Peaking GT |  | PDB | 1*150 | 150 | 135 | 1945350
44 | Sikalbaha (Energis) |  | RPP | 4*12.5+2*11.9+1*3+1*1.5 | 51 | 51 | 1138080
45 | Hathazari peaking |  | PDB | 11*8.9 | 98 | 74 | 809504
46 | Dohazari Peaking |  | PDB | 6*17 | 102 | 74 | 769784
47 | Juldah (Acorn) |  | QRPP | 8*13.45 | 100 | 80 | 1839960 | Engine problem
48 | Barabkunda (Regent) |  | SIPP, PDB | 8*2.90 | 22 | 19 | 277536
* | Malancha, Ctg. EPZ (United) |  |  | 5*8.73+3*9.34 | 0 | 24 | 534240
49 | Chittagong ECPV 108 MW |  | IPP | 16*7 | 108 | 99 | 2216640 | Engine problem
| Chittagong area Total |  |  |  | 1561 | 940 | 18547369
50 | Ashuganj ST: Unit- 3 |  | APSCL | 1*150 | 135 | 100 | 2382526 | Gas shortage
| Ashuganj ST: Unit- 4 |  | APSCL | 1*150 | 129 | 0 | 0 | S/D due to gas shortage.
| Ashuganj ST: Unit- 5 |  | APSCL | 1*150 | 134 | 120 | 2294122 | Gas shortage
51 | Ashuganj CCPP 225 MW |  | APSCL | 1*142+1*75 | 221 | 183 | 4236000 | FGMO
52 | Ashuganj CCPP(North) |  | APSCL | 1*360 | 360 | 300 | 7178200 | FGMO
53 | Ashuganj CCPP(South) |  | APSCL | 1*360 | 360 | 301 | 6861500 | FGMO
54 | Ashuganj Engines TSK |  | APSCL | 14*3.968 | 45 | 42 | 967392 | Engine problem
55 | Ashuganj (Precision) 55MW |  | RPP | 15*4 | 55 | 0 | 0 | Under maint.
56 | Ashuganj (United) 53MW |  | QRPP | 14*4 | 53 | 53 | 1224000
57 | Ashuganj 195MW Modular |  | IPP | 20*9.73+1*16 | 195 | 72 | 1555636 | Gas shortage
58 | Ashuganj (Midland) 51MW |  | IPP | 6*9.34 | 51 | 42 | 971938
59 | B.Baria (Aggreko) 85MW |  | QRPP | 86*1.10 | 85 | 85 | 1635216
60 | Daudkandi Peaking 52MW |  | PDB | 6*8.92 | 52 | 49 | 291656
61 | Chandpur CCPP |  | PDB | 1*106+1*57 | 163 | 100 | 2384590 | ST S/D
62 | Feni (Doreen) 22MW |  | SIPP, PDB | 8*2.90 | 22 | 19 | 448272
63 | Feni, Mohipal (Doreen) |  | SIPP, REB | 4*2.90 | 11 | 11 | 245700
** | Tripura |  | Imported power | 0 | 160 | 135 | 3276480
64 | Jangalia (Summit) 33MW |  | SIPP, PDB | 4*8.73 | 33 | 33 | 753900
65 | Lakdhanvi 52 MW |  | IPP | 6*8.92 | 52 | 32 | 176626 | Low demand
66 | Summit Comilla 25MW |  | SIPP, PDB | 3*3.67+2*6.97 | 25 | 21 | 392340
67 | Daudkandi bangla trak |  | IPP | 154*1.4 | 200 | 200 | 564480
| Comilla Area Total |  |  |  | 2541 | 1898 | 37840574
68 | Mymensingh RPCL 210MW |  | IPP | 4*35+1*70 | 202 | 65 | 2106280 | Gas shortage
69 | Tangail (Doreen) 22MW |  | SIPP, PDB | 8*2.90 | 22 | 20 | 243792
70 | Jamalpur 95MW |  | IPP | 12*8.924 | 95 | 95 | 1107397
71 | Sarishabari (Solar) |  | IPP | 1*3 | 3 | 0 | 0
72 | United Mymensingh PPL |  | IPP | 200 | 200 | 175 | 4156800
| Mymensingh Area Total |  |  |  | 522 | 355 | 7614269
73 | Fenchugonj CCPP-1 |  | PDB | 2*32+1*33 | 70 | 60 | 1283000
74 | Fenchugonj CCPP-2 |  | PDB | 2*35+1*35 | 90 | 75 | 1773120
75 | Kushiara 163 MW CCPP GT |  | IPP | 1*109+1*54 | 163 | 163 | 3069245
76 | Shajibazar 330 MW |  | PDB | 3*110 | 330 | 0 | 0 | Under maint.
77 | Fenchugonj (Barakatullah) 51MW |  | RPP | 19*2.90 | 51 | 53 | 1095000
78 | Fenchuganj (EPL) 44MW |  | RPP | 12*3.3+5*2 | 44 | 50 | 1161000
79 | Hobiganj 11MW |  | SIPP, REB | 4*2.90 | 11 | 11 | 175632
80 | Shahjibazar GT: Unit- 8, 9 |  | PDB | 2*35 | 66 | 55 | 1341000 | FGMO
81 | Shahjibazar 86MW |  | RPP | 32*2.90 | 86 | 86 | 1535040
82 | Shahjibazar (EPL) 50MW |  | RPP | 27*2.0 | 50 | 47 | 940680
83 | Sylhet GT 150 MW |  | PDB | 1*142 | 142 | 0 | 0 | Under maint.
84 | Sylhet GT 20 MW |  | PDB | 1*20 | 20 | 0 | 0 | Under maint.
85 | Sylhet (EPL) 50MW |  | RPP | 27*2 | 50 | 43 | 1062960 | Engine problem
86 | Shahjahanulla 25 MW |  | SIPP, REB | 3*9.34 | 25 | 23 | 525840
87 | Summit Bibiana- 2 |  | IPP | 1*222+1*119 | 341 | 300 | 7500800 | FGMO
88 | Sylhet (Desh) 10MW |  | RPP | 6*1.95 | 10 | 10 | 219240
| Sylhet Area Total |  |  |  | 1549 | 976 | 21682557
89 | Bheramara GT-1,2,3 |  | PDB | 3*20 | 46 | 0 | 0 | reserve
| Bheramara (HVDC ) |  | Imported power | 1*500 | 500 | 463 | 11175273
90 | Khulna (KPCL-1 & 3) |  | IPP | 19*6.5 | 110 | 93 | 1062720 | Engine problem
91 | Khulna (KPCL-2) |  | QRPP | 7*17 | 115 | 99 | 1961280 | Engine problem
92 | Faridpur Peaking |  | PDB | 8*6.89 | 54 | 48 | 420480
93 | Khulna CCPP 225MW |  | NWPGCL | 1*150+1*75 | 230 | 190 | 3464640 | Low demand
94 | Gopalganj Peaking |  | PDB | 16*6.98 | 109 | 52 | 524544
95 | Bheramara 360 MW |  | NWPGCL | 1*278+1*132 | 410 | 405 | 9060768 | Gas shortage
96 | Noapara (KZA) 40MW |  | QRPP | 5*8.5 | 40 | 40 | 688875
97 | Khulna (Aggreko) 55MW |  | QRPP | 71*0.85 | 55 | 12 | 203640 | Low demand
98 | Bangla Trak Noapara |  | IPP | 70*1.4 | 100 | 97 | 597120
| Khulna Area Total |  |  |  | 1769 | 1499 | 29159340
99 | Summit Barisal 110 MW |  | IPP | 7*17.076 | 110 | 110 | 1876800
100 | Barisal GT: Unit-1, 2 |  | PDB | 2*20 | 30 | 0 | 0 | reserve
101 | Bhola (Venture) 33MW |  | RPP | 1*34.50 | 33 | 31 | 511103
102 | Bhola CCPP 194MW |  | PDB | 2*63+1*68 | 194 | 180 | 4500182
103 | Bhola Aggreko 95MW |  | QRPP | 96*1.10 | 95 | 97 | 2195589
| Barisal Area Total |  |  |  | 462 | 418 | 9083674
104 | Baghabari GT 71MW |  | PDB | 1*71 | 71 | 0 | 0 | Under maint.
| Baghabari GT 100MW |  | PDB | 1*100 | 100 | 0 | 0 | Under maint.
105 | Baghabari Peaking 50MW |  | PDB | 6*8.9 | 52 | 51 | 325464
106 | Bera Peaking |  | PDB | 9*8.29 | 71 | 36 | 279169
107 | Amnura 50MW |  | QRPP | 7*7.79 | 50 | 50 | 1150540
108 | Katakhali (Northern) |  | QRPP | 6*8.9 | 50 | 43 | 979120 | Engine problem
109 | Katakhali Peaking |  | PDB | 6*8.7 | 50 | 47 | 483495
110 | Sirajgonj Unit-1 225MW |  | NWPGCL | 1*150+1*75 | 210 | 175 | 0 | FGMO
111 | Sirajgonj Unit-2 225MW |  | NWPGCL | 1*150+1*75 | 220 | 159 | 0 | FGMO
| Sirajgonj Unit-3 225MW |  | NWPGCL | 1*150+1*75 | 0 | 0 | 0
112 | Santahar Peaking |  | PDB | 6*8.7 | 50 | 0 | 0 | reserve
113 | Bogra (GBB) |  | RPP | 6*4 | 22 | 18 | 418080 | Engine problem
114 | Bogra (EPL) |  | RPP | 5*3.3+5*2 | 10 | 9 | 219960 | Engine problem
115 | Ullapara (Summit) |  | SIPP, REB | 4*2.90 | 11 | 10 | 251244
116 | Rajlanka 52 MW |  | IPP | 6*8.92 | 52 | 52 | 564960
117 | Chapainawabganj-100 MW |  | PDB | 12*8.924 | 104 | 102 | 1266310
| Rajshahi Area Total |  |  |  | 1123 | 752 | 5938342
118 | Barapukuria Unit-1 |  | PDB | 1*125 | 85 | 0 | 0 | Under maint.
| Barapukuria Unit-2 |  | PDB | 1*125 | 85 | 0 | 0 | Under maint.
119 | Barapukuria Unit-3 |  | PDB | 1*275 | 274 | 250 | 4216200
120 | Rangpur GT |  | PDB | 1*20 | 20 | 6 | 73000
121 | Saidpur GT |  | PDB | 1*20 | 20 | 17 | 125000
| Rangpur Area Total |  |  |  | 484 | 273 | 4414200
| Total |  |  |  | 15410 | 11059 | 210835393
| Eastern Grid Total |  |  |  | 11572 | 8117 | 162239837
| Western Grid Total |  |  |  | 3838 | 2942 | 48595556
| National Grid Total |  |  |  | 15410 | 11059 | 210835393
*Data collected from respective power station over telephone.
Executive Engineer
Network Operation Division

## P3
MAXIMUM LOAD SERVED BY DIFFERENT GRID SUB-STATIONS
Date: | 2018-07-07 | [5 empty] | QF-LDC-09
(a) ENTIRE EASTERN GRID : |  |  | 7033 | MW | (b) ENTIRE WESTERN GRID : |  |  | 3367 | MW
i) Dhaka area |  |  | 3875 | MW | i) Khulna area |  |  | 1347 | MW
ii) Chittagong area |  |  | 1048 | MW | ii) Rajshahi area |  |  | 1134 | MW
iii) Comilla area |  |  | 976 | MW | iii) Barisal area |  |  | 270 | MW
iv) Mymensingh area |  |  | 681 | MW | iv) Rangpur area |  |  | 616 | MW
v) Sylhet area |  |  | 453 | MW
| SYSTEM TOTAL DEMAND ( a + b ) = |  |  | 10400 | MW
MAXIMUM LOAD SERVED BY DIFFERENT SUB-STATIONS
Sub-station | Load (MW) | Hour | Sub-station | Load (MW) | Hour | Sub-station | Load (MW) | Hour
Siddhirganj | 122 | 2100 | Kishorganj | 92 | 2100 | Goalpara | 37 | 2000
Munsiganj | 118 | 2100 | Netrokona | 82 | 1930 | Central s/s | 78 | 2000
Sonargaon | 145 | 2100 | Jamalpur | 110 | 1930 | Noapara | 86 | 1930
Shyampur | 150 | 1300 | Sherpur | 84 | 2000 | Jessore | 146 | 2100
Bhulta | 165 | 100 | Srimongal | 36 | 2000 | Jhenida | 102 | 2000
Madanganj | 57 | 2100 | Shahjibazar | 106 | 2100 | Bottail | 130 | 2100
Shitalakhya | 110 | 1500 | Fenchuganj | 47 | 2100 | G.K Project | 51 | 2000
Rahim steel | 7 | 1200 | Kulawara | 40 | 2100 | Faridpur | 154 | 2200
Matuail | 92 | 1000 | Sylhet | 134 | 1900 | Madaripur | 148 | 2100
Ghorasal | 81 | 2100 | Chatak | 28 | 2100 | Gopalganj | 77 | 1930
Narsingdi | 125 | 2000 | Sunamganj | 34 | 1930 | Bagerhat | 80 | 2000
Haripur (SBU) | 85 | 1000 | Biani Bazar | 42 | 2100 | Mongla | 38 | 1000
Ullon | 96 | 2000 | Comilla (S) | 170 | 1930 | Satkhira | 90 | 2200
Hasnabad | 187 | 2000 | Comilla(N) | 121 | 2000 | Gallamari | 42 | 2100
Magbazar | 127 | 1200 | Chandpur | 115 | 2300 | Magura | 52 | 1930
Maniknagar | 84 | 1200 | Feni | 130 | 2100 | Chuadanga | 81 | 2000
Bangabhaban | 20 | 1300 | Chowmuhani | 186 | 2200 | Barisal | 118 | 2200
Narinda | 86 | 1200 | Ashuganj | 61 | 2200 | Patuakhali | 88 | 2100
Dhanmondi | 115 | 1200 | Daudkandi | 105 | 1930 | Bhandaria | 44 | 2100
Lalbag | 81 | 2100 | B.Baria | 135 | 2100 | Ishurdi | 56 | 1930
Madartek | 52 | 1930 | Ramganj | 32 | 2100 | Ruppur Paromanobik | 1 | 100
Mirpur | 110 | 2100 | Madunaghat | 49 | 2100 | Natore | 120 | 2000
Kalyanpur | 123 | 2000 | Hathazari | 94 | 1930 | Bogra | 235 | 2000
Gulshan | 126 | 1930 | Khulshi | 184 | 1200 | Noagaon | 107 | 2000
Uttara | 90 | 1200 | Halishahar | 122 | 1400 | Rajshahi | 157 | 2000
Kamrangirchar | 83 | 2100 | Baraulia | 163 | 300 | C.Nawabganj | 75 | 1930
Savar | 132 | 2100 | Sikalbaha | 37 | 1900 | Amnura | 43 | 1930
Bhasantec | 163 | 2000 | Dohazari | 78 | 2100 | Pabna | 116 | 2000
Agargaon | 48 | 1600 | Cox'sbazar | 89 | 2000 | Shahjadpur | 86 | 2000
Satmosjid | 97 | 2100 | Chandraghona | 34 | 2100 | Serajganj | 80 | 2000
Tongi | 137 | 1500 | Kaptai | 4 | 2000 | Niyamatpur | 56 | 2000
Kabirpur | 197 | 1500 | A. Khaer Stl. | 9 | 1800 | Joypurhat | 44 | 100
Basundhara | 123 | 2200 | Bakulia | 109 | 2000 | Rangpur | 116 | 1930
Manikganj | 97 | 1500 | Julda | 17 | 2400 | Lalmonirhat | 85 | 2000
Joydevpur | 208 | 900 | TK chemical | 6 | 1100 | Saidpur | 104 | 2000
New Tongi | 108 | 1930 | Modern Steel | 11 | 300 | Purbasadipur | 91 | 1930
Korda | 236 | 2100 | Shahmirpur | 29 | 2400 | Thakurgaon | 64 | 100
Dhamrai | 27 | 2000 | Abul Khair 230 | 101 | 1600 | Palashbari | 104 | 2000
Tangail | 185 | 2000 | BSRM | 110 | 500 | Barapukuria | 49 | 2100
Mymensing | 238 | 2000 | Khagrachhari | 17 | 2100 | Panchagar | 38 | 2100
Sub Divisional Engineer |  |  | Executive Engineer |  |  | Superintendent Engineer
Network Operation Division |  |  | Network Operation Division |  |  | Load Despatch Circle
(1) Honbl. State Minister |  |  | (8) Executive Director (O & M) PGCB. |  |  | (18) C.E. Transmission (1 & 2) PGCB.
Ministry of Power,Energy & Mineral |  |  | (9) Member,Generation,PDB. |  |  | (19) S.E. System Protection,PGCB.
Resources, GOB. |  |  | (10) Member,Distribution,PDB. |  |  | (20) Director,Public Relation,PDB.
(2) Secy (Power Divn.)Ministry of |  |  | (11) Member,Transmission & |  |  | (21) Director Program, PDB.
Power,Energy & Mineral Resources. |  |  | System Operation,PDB. |  |  | (22) S.E. Consumer Affairs,PDB.
(3) Director General,Power cell |  |  | (12) Member,P&D,PDB. |  |  | (23) Director,Project Planning,PDB.
(4) Chairman,BERC |  |  | (13) C.E (P & D), PGCB. |  |  | (24) Director,System Planning,PDB.
(5) Chairman, BPDB. |  |  | (14) G.M. Commercial Operation |  |  | (25) Executive Eng.IMD.
(6) Managing Director, PGCB. |  |  | (15) C.E. Generation,PDB. |  |  | (26) Executive Eng. EMD.
(7) Member(Power & Industry) |  |  | (16) C.E, (P & D),PDB. |  |  | (27) NLDC

## Voltage
MAXIMUM & MINIMUM VOLTAGES OF DIFFERENT GRID SUB-STATIONS:
Date: | 2018-07-07
Sub-Station | Maxm | Hour | Minm | Hour | Sub-Station | Maxm | Hour | Minm | Hour
| Voltage |  | Voltage |  |  | Voltage |  | Voltage
400 KV | KV |  | KV |  |  | KV |  | KV
Bibiyana | 406 | 6:00 | 395 | 20:00 | Kaliakoir | 390 | 4:00 | 378 | 19:00
Bheramara | 223 | 2:00 | 217 | 12:00
230 KV | KV |  | KV |  | 230 KV | KV |  | KV
Ghorasal | 230 | 1:00 | 224 | 15:00 | Tongi | 222 | 4:00 | 211 | 16:00
Ishurdi | 232 | 8:00 | 221 | 19:30 | Comilla (N) | 228 | 9:00 | 224 | 2:00
Ashuganj | 234 | 4:00 | 228 | 16:00 | Hathazari | 218 | 1:00 | 210 | 12:00
Serajganj | 225 | 9:00 | 214 | 21:00 | Megnaghat | 228 | 4:00 | 220 | 15:00
Baghabari | 225 | 9:00 | 218 | 19:30 | Fenchuganj | 234 | 9:00 | 229 | 12:00
Barapukuria | 231 | 18:00 | 218 | 19:30 | Siddhirganj | 223 | 2:00 | 218 | 11:00
Bogra | 219 | 7:00 | 200 | 20:00 | Maniknagar | 222 | 2:00 | 216 | 11:00
Khulna South | 238 | 10:00 | 227 | 21:00 | Old Airport | 222 | 24:00 | 216 | 12:00
Rampura | 221 | 4:00 | 215 | 16:00 | Barisal | 230 | 7:00 | 222 | 21:00
Haripur | 221 | 1:00 | 217 | 15:00 | AKSML | 219 | 6:00 | 209 | 21:00
Hasnabad | 225 | 4:00 | 218 | 12:00 | BSRM | 222 | 6:00 | 211 | 12:00
Aminbazar | 224 | 2:00 | 216 | 17:00 | Bibiyana | 232 | 9:00 | 225 | 19:30
132 kV | KV |  | KV |  | 132 kV | KV |  | KV
Siddhirganj | 124 | 3100 | 130 | 1300 | B.Baria | 135 | 900 | 130 | 2100
Munsiganj | 136 | 100 | 129 | 900 | Ramganj | 128 | 1830 | 113 | 2300
Megnaghat | 133 | 400 | 130 | 700 | Madanhat | 132 | 1800 | 128 | 1600
Shyampur | 132 | 2000 | 123 | 1200 | Hathazari | 131 | 600 | 125 | 1600
Bhulta | 126 | 100 | 121 | 1400 | Khulshi | 128 | 600 | 123 | 1000
Madanganj | 134 | 2000 | 130 | 1300 | Halishahar | 130 | 1830 | 125 | 1500
Shitalakhya | 137 | 2100 | 132 | 1300 | Baraulia | 130 | 1800 | 124 | 1700
Rahim steal | 134 | 100 | 130 | 1200 | Sikalbaha | 130 | 1830 | 126 | 1600
Matuail | 133 | 200 | 128 | 1200 | Dohazari | 128 | 1830 | 125 | 2100
Ghorasal | 135 | 100 | 133 | 1500 | Cox'sbazar | 123 | 1830 | 114 | 2000
Narsinghdi | 128 | 1800 | 126 | 100 | Chandraghona | 130 | 1800 | 127 | 1600
Haripur (SBU) | 133 | 1800 | 130 | 1100 | Kaptai | 130 | 2100 | 128 | 1700
Ullon | 133 | 600 | 128 | 1200 | A. Khaer Stl. | 128 | 600 | 124 | 1400
Hasnabad | 135 | 100 | 129 | 1700 | Bakulia | 128 | 1800 | 123 | 1400
Magbazar | 135 | 500 | 127 | 1200 | Julda | 130 | 1800 | 125 | 1500
Maniknagar | 135 | 300 | 130 | 1200 | TK Chemical | 132 | 1830 | 128 | 1600
Bangabhaban | 135 | 300 | 130 | 1200 | Modern Steel | 130 | 1800 | 125 | 2100
Narinda | 135 | 300 | 130 | 1200 | Shahmirpur | 129 | 1800 | 125 | 1900
Dhanmondi | 133 | 600 | 128 | 1200 | Khagrachhari | 131 | 1800 | 126 | 2100
Lalbag | 133 | 500 | 127 | 1200 | Goalpara | 136 | 1900 | 131 | 2100
Madartek | 134 | 600 | 127 | 1300 | Central s/s | 136 | 1900 | 131 | 2100
Mirpur | 135 | 300 | 127 | 1500 | Noapara | 134 | 1000 | 126 | 2100
Kalyanpur | 135 | 100 | 124 | 1700 | Jessore | 130 | 500 | 118 | 2100
Gulshan | 133 | 400 | 126 | 1100 | Jhenida | 130 | 700 | 115 | 2100
Uttara | 133 | 400 | 124 | 1500 | Bottail | 135 | 500 | 125 | 2100
Kamrangirchar | 135 | 100 | 128 | 800 | G.K.Project | 141 | 800 | 133 | 2100
Savar | 133 | 300 | 125 | 1700 | Faridpur | 134 | 800 | 125 | 2000
Bhasantec | 132 | 100 | 125 | 1200 | Madaripur | 135 | 700 | 126 | 1930
Agargaon | 133 | 400 | 126 | 1300 | Gopalganj | 136 | 1830 | 125 | 1200
Satmosjid | 132 | 100 | 125 | 1700 | Bagerhat | 134 | 1000 | 125 | 2100
Tongi | 134 | 400 | 125 | 1600 | Mongla | 131 | 600 | 125 | 1930
Kabirpur | 132 | 800 | 124 | 1930 | Satkhira | 135 | 1000 | 126 | 2100
Basundhara | 132 | 500 | 124 | 2100 | Gallamari | 136 | 1000 | 130 | 1930
Manikganj | 137 | 500 | 129 | 1930 | Magura | 130 | 1000 | 110 | 2100
Joydevpur | 139 | 100 | 130 | 1600 | Chuadanga | 126 | 1000 | 116 | 2100
New Tongi | 130 | 200 | 126 | 1900 | Barisal | 139 | 900 | 132 | 100
Kodda | 136 | 1900 | 128 | 1200 | Patuakhali | 137 | 700 | 125 | 2100
Dhamrai | 133 | 600 | 124 | 2000 | Bhandaria | 135 | 1830 | 128 | 2100
Tangail | 136 | 700 | 122 | 2000 | Ishurdi | 140 | 100 | 131 | 1930
Mymensing | 133 | 900 | 117 | 2000 | Ruppur Paromanobik | 140 | 800 | 132 | 1930
Kishorganj | 126 | 1800 | 120 | 2000 | Natore | 136 | 800 | 125 | 1930
Netrokona | 132 | 900 | 117 | 2000 | Bogra | 130 | 800 | 117 | 1930
Jamalpur | 135 | 900 | 127 | 1930 | Noagaon | 128 | 700 | 107 | 2000
Sherpur | 136 | 900 | 127 | 2000 | Rajshahi | 134 | 800 | 124 | 1930
Srimongal | 137 | 1200 | 130 | 2100 | C.Nawabganj | 135 | 800 | 124 | 1930
Shahjibazar | 136 | 100 | 131 | 1930 | Amnura | 136 | 500 | 128 | 1930
Fenchuganj | 134 | 600 | 129 | 1900 | Pabna | 133 | 600 | 124 | 1930
Khulawara | 133 | 600 | 128 | 1930 | Shahjadpur | 140 | 1200 | 132 | 300
Sylhet | 132 | 500 | 125 | 2000 | Serajganj | 132 | 600 | 122 | 1930
Chatak | 132 | 600 | 122 | 2100 | Niyamatpur | 126 | 1830 | 102 | 2000
Sunamganj | 128 | 1100 | 125 | 1900 | Joypurhat | 129 | 800 | 106 | 2000
Biani Bazar | 131 | 700 | 123 | 2100 | Rangpur | 125 | 700 | 98 | 1930
Comilla(s) | 127 | 1400 | 120 | 2200 | Lalmonirhat | 118 | 1300 | 90 | 1930
Comilla(n) | 135 | 1000 | 130 | 700 | Saidpur | 122 | 700 | 98 | 1930
Chandpur | 127 | 1800 | 120 | 1930 | Purbasadipur | 130 | 1800 | 110 | 1930
Feni | 120 | 1800 | 115 | 2200 | Thakurgaon | 123 | 1830 | 100 | 1930
Chowmuhani | 125 | 800 | 113 | 2200 | Palashbari | 120 | 600 | 101 | 2000
Ashuganj | 135 | 1000 | 134 | 100 | Barapukuria | 131 | 1800 | 118 | 1930
Daudkandi | 137 | 2000 | 126 | 1300 | Panchagar | 119 | 1830 | 95 | 1930
Sub Assistant Engineer | [5 empty] | Sub Divisional Engineer
Network Operation Division | [5 empty] | Network Operation Division
Page 7 of 7

## L-Curve
Date | 2018-07-07
.
TIME | E-W INT.(Export) | EAST GRID | WEST GRID | TOTAL |  |  | DAILY LOAD CURVE
0:00 | 650 | 7906 | 2711 | 10617 |  |  |  | QF-LDC-12
0:30 | 645 | 7471.5 | 2691 | 10162.5 | Date: | 2018-07-07
1:00 | 640 | 7037 | 2671 | 9708
1:30 | 640 | 6994 | 2620 | 9614
2:00 | 640 | 6951 | 2569 | 9520
2:30 | 635 | 6897 | 2506.5 | 9403.5 | [5 empty] | Gen. at Eve. Peak | 11059 | 11059 MW (20:00 )
3:00 | 630 | 6843 | 2444 | 9287 | [6 empty] | 20:00
3:30 | 655 | 6753 | 2347 | 9100 | [5 empty] | Gen. at Day Peak | 8524 | 8524 MW (12:00 )
4:00 | 680 | 6663 | 2250 | 8913 | [6 empty] | 12:00
4:30 | 630 | 6564.5 | 2238.5 | 8803 | [5 empty] | Highest Generation | 11059
5:00 | 580 | 6466 | 2227 | 8693 | [6 empty] | 20:00
5:30 | 585 | 6121.6 | 2114.5 | 8236.1
6:00 | 590 | 5777.2 | 2002 | 7779.2
6:30 | 545 | 5702.3 | 1997 | 7699.3
7:00 | 500 | 5627.4 | 1992 | 7619.4
7:30 | 390 | 5453.8 | 1972.5 | 7426.3
8:00 | 280 | 5280.2 | 1953 | 7233.2
8:30 | 270 | 5582.6 | 2027 | 7609.6
9:00 | 260 | 5885 | 2101 | 7986
9:30 | 200 | 5974.5 | 2124 | 8098.5
10:00 | 140 | 6064 | 2147 | 8211
10:30 | 160 | 6107.5 | 2144 | 8251.5
11:00 | 180 | 6151 | 2141 | 8292
11:30 | 220 | 6260 | 2148 | 8408
12:00 | 260 | 6369 | 2155 | 8524
12:30 | 280 | 6468 | 2168 | 8636
13:00 | 300 | 6567 | 2181 | 8748
13:30 | 330 | 6550 | 2175 | 8725
14:00 | 360 | 6533 | 2169 | 8702
14:30 | 410 | 6745.5 | 2202 | 8947.5
15:00 | 460 | 6958 | 2235 | 9193
15:30 | 430 | 6898 | 2217.5 | 9115.5
16:00 | 400 | 6838 | 2200 | 9038
16:30 | 310 | 6662.5 | 2204 | 8866.5
17:00 | 220 | 6487 | 2208 | 8695
17:30 | 205 | 6355.5 | 2198.5 | 8554
18:00 | 190 | 6224 | 2189 | 8413
18:30 | 195 | 6515 | 2359.5 | 8874.5
19:00 | 200 | 6806 | 2530 | 9336
19:30 | 620 | 8019 | 2839 | 10858
20:00 | 640 | 8117 | 2942 | 11059 |  |  |  | Executive Engineer
20:30 | 640 | 8043.5 | 2937 | 10980.5 |  |  |  | Network Operation Division
21:00 | 640 | 7970 | 2932 | 10902
21:30 | 530 | 7897 | 2907.5 | 10804.5
22:00 | 420 | 7824 | 2883 | 10707 |  |  |  |  | Page 6 of 7
22:30 | 500 | 7812 | 2864.5 | 10676.5
23:00 | 580 | 7800 | 2846 | 10646
23:30 | 615 | 7853 | 2778.5 | 10631.5
24:00 | 650 | 7906 | 2711 | 10617
11059 MW (20:00 )
8524 MW (12:00 )

## En-Curve
DAILY ENERGY CURVE
Date | 2018-07-07 |  | Energy | 219247283
[10 empty] | 2018-07-07 | [5 empty] | QF-LDC-11
TIME | GAS | HVDC | P.GEN(GAS). | P.GEN(OIL). | COAL | HYDRO | OIL | SHORTAGE | TRIPURA
0:00 | 3294 | 456 | 1998 | 2931 | 143 | 143 | 1518 | 0 | 134
0:30 | 3220 | 462 | 2015 | 2628 | 153 | 131.5 | 1411 | 0 | 142 | Date: | 2018-07-07
1:00 | 3146 | 468 | 2032 | 2325 | 163 | 120 | 1304 | 0 | 150
1:30 | 3143.5 | 468.5 | 2047 | 2277 | 156.5 | 120.5 | 1252 | 0 | 149 | [7 empty] | Total Energy | 219.2473 | Total Energy Gen 219.247 MKWHr Energy Not Served 0.000 MKWHr Energy Requirement 219.247 MKWHr
2:00 | 3141 | 469 | 2062 | 2229 | 150 | 121 | 1200 | 0 | 148 | [7 empty] | Energy not Served | 0
2:30 | 3142.5 | 469 | 2028 | 2179 | 151 | 120.5 | 1167.5 | 0 | 146 | [7 empty] | Energy Requirement | 219.2473
3:00 | 3144 | 469 | 1994 | 2129 | 152 | 120 | 1135 | 0 | 144
3:30 | 3150 | 469 | 1999 | 2069.5 | 150 | 120 | 1000.5 | 0 | 142 | [6 empty] | Shortage
4:00 | 3156 | 469 | 2004 | 2010 | 148 | 120 | 866 | 0 | 140
4:30 | 3159.5 | 469 | 1989.5 | 1929.5 | 148 | 120.5 | 852 | 0 | 135
5:00 | 3163 | 469 | 1975 | 1849 | 148 | 121 | 838 | 0 | 130
5:30 | 3134.5 | 469.5 | 1837 | 1591.5 | 145 | 120.5 | 818 | 0 | 120
6:00 | 3106 | 470 | 1699 | 1334 | 142 | 120 | 798 | 0 | 110
6:30 | 3143 | 469.5 | 1704 | 1218.5 | 145 | 120 | 790 | 0 | 109 |  |  |  |  | Coal
7:00 | 3180 | 469 | 1709 | 1103 | 148 | 120 | 782 | 0 | 108
7:30 | 3023.5 | 469 | 1675.5 | 1093 | 145.5 | 120 | 793 | 0 | 106 |  |  |  | Oil |  |  |  | ,
8:00 | 2867 | 469 | 1642 | 1083 | 143 | 120 | 804 | 0 | 104
8:30 | 2817.5 | 464 | 1788.5 | 1297.5 | 146 | 120 | 869.5 | 0 | 106
9:00 | 2768 | 459 | 1935 | 1512 | 149 | 120 | 935 | 0 | 108
9:30 | 2797 | 459 | 1925.5 | 1648 | 148.5 | 120 | 890.5 | 0 | 110
10:00 | 2826 | 459 | 1916 | 1784 | 148 | 120 | 846 | 0 | 112
10:30 | 2875.5 | 458.5 | 1875 | 1798.5 | 148 | 136 | 847 | 0 | 113
11:00 | 2925 | 458 | 1834 | 1813 | 148 | 152 | 848 | 0 | 114
11:30 | 3003.5 | 460.5 | 1843 | 1816.5 | 145.5 | 158.5 | 852.5 | 0 | 128
12:00 | 3082 | 463 | 1852 | 1820 | 143 | 165 | 857 | 0 | 142
12:30 | 3151.5 | 463 | 1868 | 1831 | 144 | 162.5 | 874 | 0 | 142
13:00 | 3221 | 463 | 1884 | 1842 | 145 | 160 | 891 | 0 | 142
13:30 | 3221 | 463 | 1884 | 1842 | 145 | 160 | 891 | 0 | 142
14:00 | 3221 | 463 | 1884 | 1842 | 145 | 160 | 891 | 0 | 142
14:30 | 3259 | 463 | 1901 | 1947 | 146.5 | 151.5 | 954.5 | 0 | 148
15:00 | 3297 | 463 | 1918 | 2052 | 148 | 143 | 1018 | 0 | 154
15:30 | 3314.5 | 463 | 1851.5 | 2067.5 | 147.5 | 143 | 972.5 | 0 | 156
16:00 | 3332 | 463 | 1785 | 2083 | 147 | 143 | 927 | 0 | 158
16:30 | 3305 | 463 | 1711.5 | 1985 | 181 | 143 | 926 | 0 | 152
17:00 | 3278 | 463 | 1638 | 1887 | 215 | 143 | 925 | 0 | 146
17:30 | 3118 | 463 | 1587.5 | 1889.5 | 240 | 142.5 | 972.5 | 0 | 141
18:00 | 2958 | 463 | 1537 | 1892 | 265 | 142 | 1020 | 0 | 136
18:30 | 3041 | 463 | 1656.5 | 1999 | 270 | 142 | 1157 | 0 | 146
19:00 | 3124 | 463 | 1776 | 2106 | 275 | 142 | 1294 | 0 | 156
19:30 | 3423 | 463 | 2039 | 2856 | 260 | 142 | 1505 | 0 | 170
20:00 | 3407 | 463 | 2027 | 3071 | 250 | 142 | 1564 | 0 | 135
20:30 | 3400.5 | 459.5 | 2020.5 | 3007.5 | 233 | 141.5 | 1586 | 0 | 132
21:00 | 3394 | 456 | 2014 | 2944 | 216 | 141 | 1608 | 0 | 129
21:30 | 3334 | 456 | 1975 | 2963.5 | 216 | 141.5 | 1586 | 0 | 132.5
22:00 | 3274 | 456 | 1936 | 2983 | 216 | 142 | 1564 | 0 | 136
22:30 | 3281 | 456 | 1942.5 | 2955 | 231.5 | 142.5 | 1532 | 0 | 136
23:00 | 3288 | 456 | 1949 | 2927 | 247 | 143 | 1500 | 0 | 136
23:30 | 3291 | 456 | 1973.5 | 2929 | 195 | 143 | 1509 | 0 | 135 | Max Temp. in Dhaka |  | 34.5° C
24:00 | 3294 | 456 | 1998 | 2931 | 143 | 143 | 1518 | 0 | 134
Executive Engineer
Network Operation Division
Page 5 of 7
GAS
Oil
HVDC
COAL
HYDRO
Total Energy Gen 219.247 MKWHr Energy Not Served 0.000 MKWHr Energy Requirement 219.247 MKWHr
Note on W13: Author:

## Generation
2018-07-07
Si No | Unit | 1:00 | 2:00 | 3:00 | 4:00 | 5:00 | 6:00 | 7:00 | 8:00 | 9:00 | 10:00 | 11:00 | 12:00 | 13:00 | 14:00 | 15:00 | 16:00 | 17:00 | 18:00 | 18:30 | 19:00 | 19:30 | 20:00 | 21:00 | 22:00 | 23:00 | 24:00 | KWH
1 | Kaptai Unit-1, 2 & 3 | 40 | 41 | 40 | 40 | 41 | 40 | 40 | 40 | 40 | 40 | 72 | 85 | 80 | 80 | 63 | 63 | 63 | 62 |  | 62 | 62 | 62 | 61 | 62 | 63 | 63 | 1342251
2 | Kaptai Unit-4 & 5 | 80 | 80 | 80 | 80 | 80 | 80 | 80 | 80 | 80 | 80 | 80 | 80 | 80 | 80 | 80 | 80 | 80 | 80 |  | 80 | 80 | 80 | 80 | 80 | 80 | 80 | 1908200
3 | Chittagong ST-1 (Raozan)
4 | Chittgong ST-2 (Raozan)
5 | Raozan 25 MW (RPCL) | 16 | 16 | 16 | 16 | 16 | 16 | 8 | 8 | 16 | 16 | 16 | 16 | 16 | 16 | 16 | 16 | 16 | 16 |  | 16 | 16 | 16 | 16 | 16 | 16 | 16 | 369900
6 | Sikalbaha 225MW (Gas)
7 | Sikalbaha 225MW (Oil) | 201 | 201 | 202 | 202 | 201 | 201 | 201 | 215 | 202 | 202 | 202 | 206 | 209 | 210 | 201 | 202 | 202 | 201 |  | 202 | 202 | 200 | 201 | 188 | 189 | 188 | 4855924
8 | Sikalbaha ST 60MW
9 | Sikalbaha GT 150MW (Gas)
10 | Sikalbaha GT 150MW (Oil) | 50 | 50 | 50 | 50 | 50 | 50 | 50 | 50 | 140 | 60 | 60 | 60 | 60 | 60 | 135 | 60 | 60 | 50 |  | 80 | 135 | 135 | 136 | 125 | 125 | 135 | 1945350
| Dohazari Peaking | 74 | 74 | 74 | 16 | 0 | [8 empty] | 0 | 30 | 32 | 32 | 36 |  | 79 | 75 | 74 | 59 | 58 | 56 | 56 | 769784
12 | Hathazari peaking | 64 | 64 | 64 | 16 | 8 | 8 | 0 | 0 |  |  |  |  | 5 | 24 | 24 | 24 | 24 | 72 |  | 72 | 74 | 74 | 72 | 72 | 72 | 72 | 809504
| Daudkandi bangla trak | 0 | [16 empty] | 0 |  | 11 | 110 | 200 | 160 | 140 | 50 | 78 | 564480
14 | Daudkandi Peaking 52MW | 0 | [16 empty] | 0 |  | 50 | 49 | 49 | 49 | 49 | 49 | 49 | 291656
15 | Siddhirgonj ST 210MW
16 | Siddhirgonj GT Unit-1& 2 | [11 empty] | 33 | 97 | 98 | 98 | 100 | 100 | [9 empty] | 534000
17 | Siddhirganj CCPP-335 MW | 70 | 70 | 70 | 70 | 70 | 70 | 70 | 70 | 70 | 127 | 140 | 150 | 150 | 150 | 150 | 150 | 150 | 143 |  | 125 | 149 | 149 | 143 | 120 | 120 | 120 | 2824819
18 | Summit Gazipur | 301 | 301 | 300 | 300 | 300 | 200 | 150 | 150 | 160 | 200 | 200 | 200 | 200 | 200 | 200 | 230 | 205 | 168 |  | 155 | 155 | 190 | 253 | 298 | 301 | 301 | 5537562
19 | Ashuganj 195MW Modular | 78 | 78 | 78 | 78 | 78 | 78 | 78 | 78 | 77 | 77 | 77 | 77 | 77 | 77 | 15 | 15 | 15 | 15 |  | 15 | 72 | 72 | 72 | 72 | 72 | 72 | 1555636
20 | Ghorasal ST: Unit-1,2 | 72 | 72 | 72 | 72 | 72 | 72 | 72 | 72 | 72 | 72 | 72 | 72 | 72 | 69 | 69 | 69 | 69 | 69 |  | 69 | 69 | 69 | 69 | 69 | 69 | 69 | 1539000
21 | Ghorasal ST: Unit-3 | 120 | 120 | 120 | 120 | 120 | 120 | 120 | 120 | 120 | 120 | 120 | 120 | 120 | 120 | 120 | 120 | 120 | 120 |  | 120 | 120 | 120 | 120 | 120 | 120 | 120 | 2804445
22 | Ghorasal ST: Unit-4
23 | Ghorasal ST: Unit-5
24
25 | Ghorasal ST: Unit-7 | 365 | 365 | 365 | 365 | 365 | 365 | 365 | 0 |  | 50 | 80 | 138 | 250 | 250 | 365 | 365 | 365 | 320 |  | 365 | 365 | 365 | 365 | 330 | 365 | 365 | 7051770
26
28 | Ashuganj ST: Unit- 3 | 90 | 90 | 90 | 90 | 90 | 90 | 90 | 90 | 90 | 90 | 100 | 100 | 100 | 100 | 100 | 100 | 100 | 100 |  | 100 | 100 | 100 | 100 | 100 | 100 | 100 | 2382526
29 | Ashuganj ST: Unit- 4
30 | Ashuganj ST: Unit- 5 | 90 | 90 | 90 | 90 | 90 | 90 | 90 | 90 | 90 | 90 | 90 | 90 | 90 | 90 | 90 | 90 | 90 | 90 |  | 90 | 120 | 120 | 120 | 120 | 120 | 100 | 2294122
32 | Ashuganj Engines TSK | 43 | 43 | 43 | 43 | 43 | 43 | 43 | 43 | 42 | 42 | 42 | 42 | 42 | 42 | 42 | 42 | 42 | 42 |  | 42 | 42 | 42 | 42 | 42 | 42 | 41 | 967392
33 | Ashuganj CCPP 225 MW | 178 | 161 | 164 | 174 | 184 | 184 | 166 | 150 | 158 | 188 | 195 | 204 | 145 | 145 | 180 | 184 | 183 | 184 |  | 188 | 198 | 183 | 183 | 183 | 133 | 182 | 4236000
34 | Ashuganj CCPP(South) | 272 | 272 | 272 | 272 | 272 | 272 | 287 | 325 | 260 | 260 | 290 | 295 | 300 | 298 | 250 | 272 | 272 | 268 |  | 283 | 301 | 301 | 301 | 301 | 320 | 272 | 6861500
| Ashuganj CCPP(North) | 275 | 275 | 275 | 275 | 275 | 275 | 296 | 346 | 250 | 250 | 260 | 300 | 295 | 295 | 270 | 270 | 270 | 270 |  | 280 | 320 | 300 | 300 | 300 | 325 | 270 | 7178200
35 | Ashuganj (Precision) 55MW
36 | Chandpur CCPP | 100 | 100 | 100 | 100 | 100 | 100 | 100 | 100 | 100 | 100 | 100 | 100 | 100 | 100 | 100 | 100 | 100 | 100 |  | 100 | 100 | 100 | 100 | 100 | 100 | 100 | 2384590
37 | Tongi GT
38 | Haripur GT: Unit-1, 2
39 | Haripur 412 MW CCPP | 344 | 345 | 345 | 345 | 345 | 344 | 355 | 345 | 385 | 345 | 345 | 345 | 368 | 350 | 365 | 375 | 375 | 330 |  | 305 | 415 | 410 | 412 | 400 | 370 | 405 | 8821340
40 | Meghnaghat CCPP 450MW | 370 | 370 | 370 | 370 | 370 | 370 | 400 | 400 | 420 | 420 | 450 | 450 | 450 | 450 | 400 | 380 | 380 | 390 |  | 410 | 410 | 410 | 410 | 410 | 380 | 410 | 9251000
41 | Haripur Power CCPP 360MW | 352 | 352 | 352 | 352 | 352 | 311 | 311 | 311 | 347 | 349 | 344 | 344 | 341 | 331 | 312 | 292 | 292 | 292 |  | 313 | 312 | 312 | 302 | 293 | 293 | 312 | 7761000
42 | Mymensingh RPCL 210MW | 98 | 98 | 98 | 98 | 99 | 99 | 98 | 96 | 98 | 98 | 95 | 95 | 79 | 80 | 80 | 80 | 83 | 82 |  | 80 | 81 | 65 | 65 | 69 | 70 | 70 | 2106280
43 | Haripur NEPC 110MW | 0 | [13 empty] | 13 | 13 | 13 | 13 |  | 42 | 84 | 98 | 100 | 103 | 105 | 107 | 560500
44 | Fenchugonj CCPP-1 | 58 | 54 | 54 | 54 | 54 | 54 | 58 | 58 | 58 | 58 | 58 | 58 | 58 | 58 | 58 | 58 | 58 | 28 |  | 60 | 60 | 60 | 59 | 59 | 58 | 58 | 1283000
45 | Fenchugonj CCPP-2 | 74 | 74 | 74 | 74 | 74 | 74 | 74 | 74 | 74 | 74 | 74 | 74 | 74 | 74 | 74 | 74 | 74 | 74 |  | 75 | 75 | 75 | 75 | 75 | 75 | 74 | 1773120
46 | Shajibazar 330 MW
47 | Shahjibazar GT: Unit- 8, 9 | 60 | 59 | 59 | 60 | 61 | 56 | 60 | 59 | 60 | 46 | 49 | 59 | 59 | 59 | 60 | 56 | 55 | 45 |  | 60 | 60 | 55 | 50 | 42 | 50 | 61 | 1341000
48 | Shahjibazar 86MW | 84 | 84 | 84 | 84 | 84 | 20 | 20 | 20 | 20 | 84 | 40 | 10 | 10 | 10 | 84 | 84 | 50 | 30 |  | 30 | 86 | 86 | 86 | 86 | 86 | 85 | 1535040
49 | Shahjibazar (EPL) 50MW | 47 | 47 | 47 | 47 | 47 | 10 | 10 | 10 | 45 | 45 | 45 | 45 | 45 | 45 | 47 | 47 | 20 | 20 |  | 10 | 45 | 47 | 47 | 47 | 47 | 47 | 940680
50 | Sylhet GT 150 MW
51 | Sylhet GT 20 MW
52 | Sylhet (EPL) 50MW | 46 | 46 | 46 | 46 | 46 | 46 | 47 | 46 | 46 | 45 | 45 | 42 | 41 | 41 | 41 | 43 | 43 | 46 |  | 42 | 43 | 43 | 44 | 46 | 45 | 45 | 1062960
53 | Sylhet (Desh) 10MW | 10 | 10 | 10 | 8 | 8 | 8 | 8 | 8 | 8 | 0 |  | 10 | 10 | 10 | 10 | 10 | 10 | 10 |  | 10 | 10 | 10 | 10 | 10 | 10 | 10 | 219240
54 | Hobiganj 11MW | 11 | 11 | 11 | 11 | 11 | 11 | 11 | 11 | 2 | 2 | 2 | 2 | 2 | 2 | 3 | 2 | 2 | 0 |  | 11 | 11 | 11 | 11 | 11 | 11 | 11 | 175632
55 | Fenchugonj (Barakatullah) 51MW | 53 | 50 | 50 | 50 | 50 | 39 | 11 | 11 | 48 | 47 | 50 | 53 | 53 | 53 | 53 | 53 | 53 | 22 |  | 27 | 53 | 53 | 53 | 53 | 53 | 52 | 1095000
56 | Shahjahanulla 25 MW | 23 | 23 | 23 | 23 | 22 | 22 | 23 | 23 | 23 | 20 | 20 | 20 | 16 | 21 | 21 | 23 | 23 | 23 |  | 23 | 23 | 23 | 23 | 23 | 23 | 23 | 525840
57 | Summit Bibiana- 2 | 290 | 320 | 300 | 310 | 290 | 270 | 290 | 320 | 310 | 280 | 280 | 310 | 320 | 310 | 310 | 270 | 290 | 295 |  | 295 | 325 | 300 | 275 | 260 | 270 | 290 | 7500800
58 | Southern 55MW | 55 | 55 | 55 | 55 | 36 | 17 | 17 | 0 | 0 | 30 | 55 | 55 | 55 | 55 | 55 | 55 | 55 | 55 |  | 55 | 55 | 55 | 55 | 55 | 55 | 55 | 1097000
59 | Sikalbaha (Energis) | 51 | 32 | 32 | 32 | 32 | 51 | 51 | 51 | 51 | 51 | 51 | 51 | 51 | 51 | 51 | 51 | 51 | 51 |  | 51 | 51 | 51 | 51 | 51 | 51 | 51 | 1138080
60 | Barabkunda (Regent) | 19 | 19 | 19 | 19 | 19 | 19 | 19 | 19 | 19 | 0 | 0 | [6 empty] | 0 |  | 16 | 16 | 19 | 19 | 19 | 19 | 19 | 277536
61 | Narshingdi (Doreen) | 22 | 22 | 22 | 22 | 22 | 22 | 22 | 22 | 22 | 22 | 22 | 22 | 22 | 19 | 19 | 19 | 19 | 19 |  | 19 | 20 | 20 | 22 | 22 | 22 | 22 | 464220
62 | Tangail (Doreen) 22MW | 20 | 20 | 20 | 20 | 20 | 0 | [10 empty] | 17 | 20 |  | 20 | 20 | 20 | 20 | 20 | 20 | 20 | 243792
63 | Tripura | 150 | 148 | 144 | 140 | 130 | 110 | 108 | 104 | 108 | 112 | 114 | 142 | 142 | 138 | 154 | 158 | 146 | 136 |  | 156 | 170 | 135 | 129 | 136 | 136 | 134 | 3276480
64 | Malancha, Ctg. EPZ (United) | 42 | 42 | 42 | 42 | 42 | 42 | 33 | 9 | 2 | 2 | 2 | 2 | 3 | 2 | 2 | 2 | 6 | 4 |  | 14 | 18 | 24 | 32 | 37 | 41 | 39 | 534240
65 | Feni (Doreen) 22MW | 19 | 19 | 19 | 19 | 19 | 19 | 19 | 19 | 19 | 19 | 19 | 19 | 19 | 19 | 19 | 19 | 19 | 19 |  | 19 | 19 | 19 | 19 | 19 | 19 | 19 | 448272
66 | Feni, Mohipal (Doreen) | 11 | 11 | 11 | 11 | 11 | 11 | 11 | 11 | 11 | 11 | 11 | 11 | 11 | 11 | 11 | 11 | 11 | 11 |  | 11 | 11 | 11 | 11 | 11 | 11 | 11 | 245700
67 | Jangalia (Summit) 33MW | 33 | 33 | 33 | 33 | 33 | 33 | 8 | 8 | 33 | 33 | 33 | 33 | 33 | 33 | 33 | 33 | 33 | 33 |  | 33 | 33 | 33 | 33 | 33 | 33 | 33 | 753900
68 | Summit Comilla 25MW | 22 | 22 | 22 | 22 | 22 | 22 | 22 | 22 | 0 | 0 | 0 | 0 | 20 | 21 | 21 | 21 | 0 | 0 |  |  | 0 | 21 | 21 | 21 | 21 | 22 | 392340
69 | Summit Ashulia | 25 | 25 | 25 | 25 | 25 | 25 | 25 | 0 | 25 | 25 | 25 | 25 | 25 | 25 | 25 | 25 | 25 | 25 |  | 25 | 25 | 25 | 25 | 25 | 25 | 25 | 575000
70 | Summit Madhabdi | 32 | 32 | 32 | 32 | 32 | 32 | 32 | 32 | 32 | 32 | 32 | 30 | 32 | 30 | 30 | 29 | 29 | 29 |  | 22 | 22 | 30 | 30 | 30 | 31 | 32 | 699840
71 | Summit Maona | 33 | 33 | 33 | 33 | 33 | 33 | 33 | 33 | 33 | 33 | 33 | 33 | 33 | 33 | 33 | 33 | 33 | 33 |  | 33 | 33 | 33 | 33 | 33 | 33 | 33 | 781947
72 | Summit Rupganj | 17 | 33 | 33 | 33 | 33 | 33 | 33 | 33 | 17 | 17 | 17 | 17 | 17 | 17 | 17 | 17 | 17 | 17 |  | 17 | 33 | 33 | 33 | 33 | 33 | 33 | 643900
73 | Ghorashal (Regent) | 88 | 88 | 86 | 87 | 86 | 87 | 87 | 0 | 73 | 73 | 75 | 77 | 77 | 81 | 86 | 87 | 55 | 55 |  | 89 | 88 | 87 | 88 | 88 | 88 | 88 | 1910045
76 | Siddhirganj (Desh) | 0 | [18 empty] | 5 | 5 | 35 | 35 | 79 | 80 | 78 | 323520
77 | Siddhirganj (Dutch Bangla) | 60 | 60 | 60 | 60 | 50 | 7 | 7 | 7 | 10 | 50 | 50 | 50 | 50 | 50 | 55 | 75 | 50 | 50 |  | 50 | 75 | 78 | 93 | 93 | 93 | 93 | 1385280
78 | Gazipur (RPCL) | 50 | 50 | 50 | 33 | 33 | 33 | 16 | 10 | 24 | 24 | 24 | 24 | 24 | 24 | 24 | 24 | 24 | 31 |  | 42 | 45 | 50 | 50 | 50 | 50 | 50 | 839148
79 | Kodda 150MW | 130 | 65 | 32 | 32 | 32 | 32 | 32 | 48 | 90 | 98 | 98 | 98 | 98 | 98 | 110 | 125 | 82 | 82 |  | 82 | 117 | 149 | 149 | 149 | 149 | 149 | 2237760
80 | Jamalpur 95MW | 95 | 95 | 95 | 50 | 50 | 8 | 8 | 8 | 8 | 8 | 8 | 8 | 8 | 8 | 20 | 48 | 32 | 16 |  | 40 | 95 | 95 | 95 | 95 | 95 | 95 | 1107397
81 | Lakdhanvi 52 MW | [14 empty] | 1 | 8 | 8 | 8 |  | 10 | 34 | 32 | 25 | 25 | 25 | 25 | 176626
82 | Madanganj 102MW | 100 | 100 | 100 | 100 | 15 | 15 | 15 | 15 | 15 | 35 | 48 | 48 | 48 | 48 | 50 | 80 | 80 | 70 |  | 70 | 85 | 95 | 100 | 98 | 97 | 98 | 1635216
83 | Pagla (DPA ) | [8 empty] | 0 | 10 | 10 | 10 | 10 | 10 | 10 | 10 | 10 | 10 |  | 10 | 51 | 51 | 21 | 21 | 10 | 10 | 210950
84 | B.Baria (Aggreko) 85MW | 85 | 85 | 85 | 85 | 85 | 20 | 21 | 50 | 85 | 85 | 10 | 12 | 11 | 10 | 85 | 85 | 50 | 30 |  | 85 | 85 | 85 | 85 | 85 | 85 | 85 | 1635216
85 | Keraniganj (Powerpac) 100MW | 40 | 10 | 10 | 10 | 10 | 10 | 10 | 10 | 64 | 74 | 50 | 50 | 50 | 50 | 73 | 60 | 30 | 30 |  | 50 | 88 | 88 | 88 | 88 | 88 | 88 | 1207824
86 | Meghnaghat CCPP(Summit) | 200 | 200 | 200 | 200 | 200 | 200 | 200 | 200 | 305 | 200 | 200 | 200 | 200 | 200 | 305 | 240 | 200 | 200 |  | 200 | 305 | 270 | 305 | 200 | 200 | 250 | 5509295
87 | Meghnaghat (IEL) | 100 | 100 | 100 | 90 | 55 | 7 | 7 | 7 | 12 | 54 | 55 | 55 | 55 | 55 | 68 | 80 | 60 | 60 |  | 75 | 100 | 100 | 100 | 100 | 100 | 100 | 1686720
88 | Ghorashal 78MW (MAX) | 78 | 78 | 35 | 35 | 35 | 35 | 35 | 35 | 35 | 35 | 35 | 35 | 30 | 30 | 30 | 30 | 30 | 30 |  | 35 | 35 | 35 | 35 | 35 | 35 | 35 | 943936
90 | Ashuganj (United) 53MW | 49 | 53 | 53 | 53 | 49 | 49 | 49 | 49 | 49 | 49 | 49 | 53 | 53 | 53 | 53 | 53 | 53 | 53 |  | 53 | 53 | 53 | 53 | 53 | 53 | 5 | 1224000
91 | Juldah (Acorn) | 80 | 80 | 80 | 80 | 80 | 80 | 80 | 80 | 80 | 80 | 80 | 80 | 80 | 80 | 80 | 80 | 80 | 80 |  | 80 | 80 | 80 | 80 | 80 | 80 | 80 | 1839960
92 | Fenchuganj (EPL) 44MW | 50 | 50 | 50 | 50 | 50 | 50 | 50 | 50 | 50 | 50 | 50 | 50 | 50 | 47 | 47 | 50 | 50 | 30 |  | 37 | 50 | 50 | 50 | 50 | 50 | 50 | 1161000
93 | Ashuganj (Midland) 51MW | 51 | 51 | 51 | 51 | 51 | 12 | 12 | 12 | 20 | 39 | 51 | 51 | 51 | 45 | 51 | 51 | 42 | 42 |  | 42 | 42 | 42 | 51 | 51 | 51 | 51 | 971938
94 | Gagnagar (Orion) | 32 | 32 | 32 | 7 | 7 | 7 | 7 | 7 | 24 | 48 | 48 | 48 | 48 | 48 | 48 | 48 | 24 | 24 |  | 24 | 102 | 102 | 102 | 102 | 102 | 102 | 1221120
95 | Patenga 50MW | 26 | 26 | 25 | 25 | 25 | 25 | 25 | 25 | 25 | 25 | 25 | 25 | 25 | 25 | 0 | 0 | 2 | 26 |  | 26 | 26 | 26 | 26 | 27 | 27 | 26 | 540000
96 | Chittagong ECPV 108 MW | 99 | 99 | 92 | 99 | 99 | 83 | 70 | 73 | 87 | 98 | 92 | 92 | 92 | 92 | 92 | 92 | 92 | 96 |  | 99 | 99 | 99 | 99 | 99 | 99 | 99 | 2216640
97 | Katpotti 51 MW | 39 | 39 | 39 | 39 | 39 | 39 | 39 | 39 | 39 | 39 | 39 | 37 | 39 | 39 | 36 | 36 | 39 | 39 |  | 40 | 39 | 39 | 40 | 39 | 40 | 39 | 943728
98 | Bosila 108MW | 82 | 82 | 82 | 82 | 82 | 82 | 51 | 51 | 82 | 82 | 82 | 80 | 80 | 80 | 80 | 80 | 80 | 80 |  | 80 | 80 | 80 | 80 | 80 | 80 | 80 | 1846080
99 | Madanganj-55 MW | 55 | 55 | 55 | 55 | 55 | 15 | 15 | 15 | 15 | 55 | 55 | 55 | 55 | 55 | 55 | 55 | 55 | 55 |  | 55 | 55 | 55 | 55 | 55 | 55 | 55 | 1180397
100 | Northern 55 MW | 55 | 55 | 55 | 55 | 55 | 18 | 18 | 18 | 36 | 55 | 55 | 55 | 55 | 55 | 55 | 55 | 55 | 55 |  | 55 | 55 | 55 | 55 | 55 | 55 | 55 | 1140728
101 | Kushiara 163 MW CCPP GT | 100 | 100 | 100 | 100 | 100 | 100 | 100 | 130 | 163 | 100 | 100 | 100 | 130 | 130 | 163 | 100 | 100 | 100 |  | 130 | 163 | 163 | 163 | 100 | 130 | 163 | 3069245
102 | Sarishabari (Solar) |  |  |  |  | 0 | 0.2 | 0.4 | 1.2 | 0
103 | Banco Energy 54MW | 54 | 54 | 54 | 54 | 54 | 36 | 18 | 18 | 36 | 54 | 54 | 54 | 54 | 54 | 54 | 54 | 54 | 54 |  | 54 | 54 | 54 | 54 | 54 | 54 | 54 | 1167480
104 | APR Energy , Keranigonj
105 | Bramhangoan 100 MW (Aggreko) | 0 | [18 empty] | 11 | 31 | 31 | 50 | 10 | 10 | 10 | 133260
106 | United Mymensingh PPL | 189 | 192 | 192 | 192 | 192 | 170 | 140 | 140 | 175 | 180 | 185 | 185 | 185 | 180 | 183 | 179 | 150 | 150 |  | 174 | 174 | 175 | 175 | 175 | 175 | 175 | 4156800
112 | Aggreko Aurahati 100MW | 0 | [18 empty] | 11 | 31 | 31 | 11 | 11 | 11 | 11 | 85238
113 | Summit Kodda 149MW | [9 empty] | 0 | 16 | 12 | 32 | 34 | 45 | 36 | 60 | 110 |  | 124 | 144 | 144 | 0 | 100 | 150 | 150 | 0
114
115
116
117
118 | Eastern Zone Total | 7037 | 6951 | 6843 | 6663 | 6466 | 5777.2 | 5627.4 | 5280.2 | 5885 | 6064 | 6151 | 6369 | 6567 | 6533 | 6958 | 6838 | 6487 | 6224 | 0 | 6806 | 8019 | 8117 | 7970 | 7824 | 7800 | 7906 | 162239837
120
121
122 | Khulna 60MW
123 | Khulna (KPCL-1 & 3) | 50 | 50 | 50 | 49 | 44 | 10 | 10 | 10 | 43 | 43 | 43 | 49 | 49 | 49 | 43 | 49 | 49 | 49 |  | 49 | 65 | 93 | 75 | 64 | 54 | 54 | 1062720
124 | Khulna (KPCL-2) | 99 | 99 | 99 | 99 | 99 | 16 | 16 | 16 | 16 | 83 | 83 | 83 | 83 | 83 | 86 | 99 | 99 | 99 |  | 98 | 99 | 99 | 98 | 115 | 114 | 63 | 1961280
125
126 | Khulna (Aggreko) 55MW | 54 | 54 | 0 | [16 empty] | 13 | 13 | 12 | 12 | 12 | 12 | 12 | 203640
127 | Faridpur Peaking | 48 | 48 | 48 | 0 | [13 empty] | 14 |  | 48 | 48 | 48 | 48 | 48 | 48 | 42 | 420480
128 | Khulna CCPP 225MW | 120 | 120 | 120 | 120 | 120 | 120 | 120 | 120 | 120 | 120 | 120 | 120 | 120 | 120 | 120 | 120 | 120 | 120 |  | 150 | 170 | 190 | 230 | 232 | 232 | 233 | 3464640
129
130
131
132
133
| Summit Barisal 110 MW | 98 | 98 | 98 | 87 | 80 | 80 | 16 | 16 | 64 | 64 | 64 | 64 | 64 | 64 | 96 | 96 | 80 | 80 |  | 80 | 110 | 110 | 110 | 110 | 110 | 96 | 1876800
Barisal GT: Unit-1, 2
136 | Bhola Aggreko 95MW | 97 | 97 | 95 | 96 | 97 | 97 | 95 | 69 | 95 | 95 | 95 | 95 | 95 | 97 | 95 | 96 | 63 | 32 |  | 79 | 98 | 97 | 95 | 96 | 96 | 96 | 2195589
137 | Bhola CCPP 194MW | 190 | 190 | 190 | 191 | 187 | 188 | 190 | 193 | 189 | 186 | 190 | 189 | 186 | 186 | 188 | 186 | 183 | 153 |  | 172 | 191 | 180 | 180 | 184 | 190 | 184 | 4500182
| Bhola (Venture) 33MW | 34 | 33 | 32 | 32 | 27 | 27 | 24 | 6 | 14 | 14 | 9 | 9 | 10 | 10 | 10 | 10 | 9 | 14 |  | 33 | 24 | 31 | 36 | 37 | 37 | 36 | 511103
140 | Bangla Trak Noapara | 60 | 10 | 0 | [16 empty] | 10 | 96 | 97 | 97 | 98 | 98 | 98 | 597120
141 | Noapara (KZA) 40MW | 40 | 40 | 40 | 40 | 40 | 8 | 8 | 8 | 24 | 25 | 24 | 33 | 33 | 40 | 40 | 16 | 16 | 16 |  | 40 | 40 | 40 | 33 | 40 | 40 | 40 | 688875
142 | Gopalganj Peaking | 55 | 42 | 42 | 30 | 20 | 0 | [8 empty] | 2 | 5 | 35 | 50 |  | 52 | 55 | 52 | 65 | 61 |  |  | 524544
143 | Bheramara GT-1,2,3
144
145 | Bheramara HVDC | 468 | 469 | 469 | 469 | 469 | 470 | 469 | 469 | 459 | 459 | 458 | 463 | 463 | 463 | 463 | 463 | 463 | 463 |  | 463 | 463 | 463 | 456 | 456 | 456 | 456 | 11175273
146 | Bheramara 360 MW | 350 | 350 | 350 | 350 | 350 | 320 | 380 | 395 | 405 | 405 | 400 | 395 | 395 | 395 | 395 | 398 | 350 | 300 |  | 350 | 380 | 405 | 400 | 350 | 350 | 390 | 9060768
147
148
149 | Barapukuria Unit-1
150 | Barapukuria Unit-2
151 | Barapukuria Unit-3 | 163 | 150 | 152 | 148 | 148 | 142 | 148 | 143 | 149 | 148 | 148 | 143 | 145 | 150 | 148 | 147 | 215 | 265 |  | 275 | 260 | 250 | 216 | 216 | 247 | 143 | 4216200
152 | Baghabari GT 71MW
153 | Baghabari GT 100MW
156 | Baghabari Peaking 50MW | 43 | 0 | [15 empty] | 0 |  | 51 | 51 | 51 | 51 | 51 | 51 | 51 | 325464
Sirajgonj Unit-1 225MW (Gas)
157 | Sirajgonj Unit-1 225MW (Oil) | 162 | 171 | 166 | 165 | 169 | 162 | 176 | 172 | 167 | 170 | 170 | 170 | 185 | 170 | 182 | 163 | 167 | 165 |  | 151 | 183 | 175 | 174 | 163 | 165 | 175 | 4265245
158 | Sirajgonj Unit-2 225MW (Gas)
| Sirajgonj Unit-2 225MW (Oil) | 156 | 164 | 160 | 159 | 162 | 157 | 168 | 165 | 182 | 162 | 164 | 169 | 180 | 169 | 180 | 162 | 164 | 167 |  | 150 | 155 | 159 | 164 | 168 | 165 | 171 | 4146645
Sirajgonj Unit-3 225 MW(Gas)
159 | Sirajgonj Unit-3 225 MW(Oil)
160 | Bera Peaking | 24 | 24 | 0 | [13 empty] | 5 | 29 |  | 33 | 36 | 36 | 36 | 36 | 36 | 36 | 279169
161 | Bogra (GBB) | 18 | 18 | 18 | 18 | 18 | 18 | 18 | 18 | 18 | 18 | 18 | 18 | 18 | 18 | 15 | 18 | 18 | 18 |  | 18 | 18 | 18 | 18 | 18 | 18 | 18 | 418080
162 | Bogra (EPL) | 10 | 10 | 10 | 10 | 10 | 10 | 10 | 10 | 10 | 9 | 9 | 9 | 9 | 9 | 9 | 9 | 9 | 9 |  | 9 | 9 | 9 | 9 | 9 | 9 | 9 | 219960
163 | Ullapara (Summit) | 10 | 10 | 10 | 10 | 10 | 8 | 8 | 8 | 11 | 11 | 11 | 11 | 11 | 11 | 11 | 11 | 11 | 11 |  | 11 | 11 | 10 | 10 | 10 | 10 | 10 | 251244
164 | Amnura 50MW | 50 | 50 | 50 | 50 | 50 | 50 | 50 | 50 | 50 | 50 | 50 | 50 | 50 | 50 | 50 | 50 | 50 | 50 |  | 50 | 50 | 50 | 50 | 50 | 50 | 50 | 1150540
165 | Katakhali (Northern) | 43 | 43 | 43 | 43 | 43 | 43 | 43 | 43 | 43 | 43 | 43 | 43 | 43 | 43 | 43 | 43 | 43 | 43 |  | 43 | 43 | 43 | 43 | 43 | 43 | 35 | 979120
166 | Katakhali Peaking | 44 | 44 | 44 | 44 | 44 | 36 | 0 | 0 | [9 empty] | 0 |  | 17 | 43 | 47 | 44 | 44 | 44 | 44 | 483495
167 | Santahar Peaking | [17 empty] | 0 |  | 0 | 0 | 0 | 0
168 | Rajlanka 52 MW | 52 | 52 | 25 | 8 | 8 | 8 | 8 | 8 | 8 | 8 | 8 | 8 | 8 | 8 | 25 | 25 | 25 | 8 |  | 8 | 16 | 52 | 52 | 52 | 52 | 52 | 564960
169 | Chapainawabganj-100 MW | 102 | 102 | 102 | 32 | 32 | 32 | 35 | 34 | 34 | 34 | 34 | 34 | 34 | 34 | 34 | 34 | 34 | 34 |  | 60 | 102 | 102 | 102 | 102 | 102 | 100 | 1266310
170
171
172 | Rangpur GT | 15 | 15 | 15 | 0 | [13 empty] | 0 |  | 17 | 10 | 6 | 10 | 0 |  |  | 73000
173 | Saidpur GT | 16 | 16 | 16 | 0 | [13 empty] | 0 |  | 0 | 0 | 17 | 18 | 18 | 17 | 17 | 125000
175
176
177
178 | Western Zone Total | 2671 | 2569 | 2444 | 2250 | 2227 | 2002 | 1992 | 1953 | 2101 | 2147 | 2141 | 2155 | 2181 | 2169 | 2235 | 2200 | 2208 | 2189 | 0 | 2530 | 2839 | 2942 | 2932 | 2883 | 2846 | 2711 | 57007446
178 | Total Generation | 9708 | 9520 | 9287 | 8913 | 8693 | 7779.2 | 7619.4 | 7233.2 | 7986 | 8211 | 8292 | 8524 | 8748 | 8702 | 9193 | 9038 | 8695 | 8413 | 0 | 9336 | 10858 | 11059 | 10902 | 10707 | 10646 | 10617 | 219247283
177