## Forecast
[5 empty] | Power Grid Company of Bangladesh Ltd. | [10 empty] | QF-LDC-07
|  |  | Report on forecasted generation & Demand of national grid on | [6 empty] | 2018-06-24 | Sunday
|  | Date (day): | 2018-06-24 |  | Sunday
| Probable Maximum |  | Generation : |  | (a) At Day Peak Hour : | 10658 | MW |  |  | (b) At Evening Peak Hour : |  | 12075 | MW
Sl. | [6 empty] | Present | Actual Generation |  | Forecasted Available Gen. on |  | Ev. Peak Gen.Shortage |  | Plants under |  | Probable
No. | Name of the Power Station |  | Fuel | Producer | Installed Capacity |  | Capacity | On | 2018-06-23 | 2018-06-24 | during | for Fuel | for plant. S/D | Shut down (date)/ |  | Start up
[8 empty] | Day Peak | Ev. Peak | Day Peak | Ev. Peak | Limitation | M/C Problem | Remarks |  | Date
[5 empty] | Unit No. X Capacity | MW | MW | MW | MW | MW | MW | MW | MW
1 | Ghorasal ST: Unit-1,2 |  | Gas | PDB | 2*55 | 110 | 85 | 30 | 30 | 30 | 30 |  | 55 | # 1 under maint
| Ghorasal ST: Unit-3 |  | Gas | PDB | 1*210 | 210 | 170 | 120 | 120 | 120 | 120 |  | 50 | Gas shortage
| Ghorasal ST: Unit-4 |  | Gas | PDB | 1*210 | 210 | 180 | 0 | 0 | 0 | 0 |  | 180 | Under maint.
| Ghorasal ST: Unit-5 |  | Gas | PDB | 1*210 | 210 | 190 | 0 | 0 | 0 | 0 | 190 |  | Under maint.
2 | Ghorasal ST: Unit-7 |  | Gas | PDB | 1*243+1*122 | 365 | 365 | 300 | 365 | 365 | 365
3 | Ghorashal 78MW (MAX) |  | Gas | QRPP | 2*40 | 78 | 78 | 70 | 74 | 78 | 78
4 | Ghorashal (Regent) |  | Gas | IPP | 34*3.35 | 108 | 108 | 109 | 110 | 111 | 111
5 | Haripur GT: Unit-1, 2 |  | Gas | SBU, PDB | 2*32 | 64 | 40 | 0 | 0 | 0 | 0 | 40 |  | Under shut down.
6 | Haripur 412 MW CCPP |  | Gas | EGCB | 1*273+1*139 | 412 | 412 | 370 | 347 | 412 | 412 |  |  | FGMO
7 | Haripur NEPC 110MW |  | HFO | IPP | 8*15 | 110 | 110 | 0 | 13 | 84 | 84 |  | 26 | Engine problem
8 | Haripur Power CCPP 360MW |  | Gas | IPP | 1*235+1*125 | 360 | 360 | 348 | 352 | 360 | 360
9 | Meghnaghat CCPP 450MW |  | Gas | IPP | 2*150+1*150 | 450 | 450 | 380 | 430 | 450 | 450
10 | Meghnaghat (IEL) |  | HFO | QRPP | 12*8.9 | 100 | 100 | 25 | 100 | 100 | 100
11 | Meghnaghat CCPP(Summit) |  | HSD | IPP | 2*110+1*110 | 305 | 305 | 0 | 0 | 0 | 305
12 | Madanganj 102MW |  | HFO | QRPP | 6*17 | 102 | 100 | 15 | 54 | 100 | 100
13 | Madanganj-55 MW |  | HFO | (IPP) | 3*17.08+1*11.3 | 55 | 55 | 15 | 55 | 55 | 55
14 | Keraniganj (Powerpac) 100MW |  | HFO | QRPP | 8*13.45 | 100 | 100 | 0 | 82 | 100 | 100
15 | Narshingdi (Doreen) |  | Gas | SIPP, REB | 8*2.90 | 22 | 22 | 22 | 22 | 22 | 22
16 | Siddhirgonj ST 210MW |  | Gas | PDB | 1*210 | 210 | 115 | 0 | 0 | 0 | 0 | 115 |  | Gas shortage
17 | Siddhirgonj GT Unit-1& 2 |  | Gas | EGCB | 2*105 | 210 | 210 | 150 | 200 | 209 | 209 | 1 |  | Gas shortage
18 | Siddhirganj (Desh) |  | HSD | QRPP | 96*1.2 | 100 | 100 | 0 | 10 | 100 | 100
19 | Siddhirganj (Dutch Bangla) |  | HFO | QRPP | 12*8.9 | 100 | 100 | 24 | 20 | 90 | 90 |  | 10 | Engine problem
20 | Siddhirganj CCPP-335 MW |  | Gas | EGCB | 1*217 | 217 | 217 | 174 | 202 | 200 | 200
21 | Pagla (DPA ) |  | HSD | QRPP | 100*0.5 | 50 | 50 | 0 | 51 | 50 | 50
22 | Gagnagar (Orion) |  | HFO | IPP | 12*8.924 | 102 | 102 | 7 | 102 | 102 | 102 |  | 0
23 | Katpotti 51 MW |  | HFO | IPP | 7*7.9 | 51 | 51 | 40 | 15 | 42 | 42
24 | Banco Energy 54MW |  | HFO | IPP | 3*18 | 54 | 54 | 36 | 54 | 54 | 54
25 | Kodda 150MW |  | HFO | BPDB-RPCL | 9*17.06 | 149 | 149 | 48 | 70 | 149 | 149
26 | Northern 55 MW |  | HFO | IPP | 3*19.3 | 55 | 55 | 18 | 53 | 55 | 55
27 | Southern 55MW |  | HFO | IPP | 3*19.3 | 55 | 55 | 17 | 55 | 55 | 55
28 | Bosila 108MW |  | HFO | IPP | 12*8.775+1*3.5 | 108 | 108 | 51 | 91 | 100 | 100
29 | Summit Power,(Madhabdi+Ashulia) |  | Gas | SIPP,REB | 3*3.67+4*8.73 | 80 | 80 | 20 | 45 | 58 | 58 |  | 22 | Engine problem
30 | Summit Maona |  | Gas | SIPP,REB | 4*8.73 | 33 | 33 | 33 | 33 | 33 | 33
31 | Summit Rupganj |  | Gas | SIPP,REB | 4*8.73 | 33 | 33 | 21 | 28 | 33 | 33
32 | Gazipur (RPCL) |  | HFO | IPP | 6*8.9 | 52 | 52 | 50 | 50 | 42 | 50
33 | Tongi GT |  | Gas | PDB | 1* 105 | 105 | 105 | 0 | 0 | 0 | 0 |  | 105 | Under maint.
34 | Summit Gazipur |  | HFO | IPP | 18*17.076 | 300 | 300 | 100 | 211 | 300 | 300
| APR Energy , Keranigonj |  | HSD | IPP | 236*1.4 | 0 | 0 | 0 | 0 | 0 | 0 |  |  | On test
| Bramhangoan 100 MW (Aggreko) |  | HSD | IPP | 100 | 0 | 0 | 0 | 0 | 0 | 0
| Aggreko Aurahati 100MW |  | HSD | IPP | 0.85*23+0.95*91 | 0 | 0 | 0 | 0 | 0 | 0
| Dhaka area Total |  |  |  |  | 5435 | 5199 | 2593 | 3444 | 4059 | 4372 | 346 | 448
35 | Chittagong ST-1 (Raozan) |  | Gas | PDB | 1*210 | 210 | 180 | 0 | 0 | 0 | 0 | 180 |  | Gas shortage
36 | Chittgong ST-2 (Raozan) |  | Gas | PDB | 1*210 | 210 | 180 | 0 | 0 | 0 | 0 | 180 |  | Gas Shortage
36 | Raozan 25 MW (RPCL) |  | HFO | IPP | 3*8.9 | 25 | 25 | 0 | 16 | 25 | 25
37 | Patenga 50MW |  | HFO | IPP | 8*6.98 | 50 | 50 | 33 | 31 | 44 | 44
38 | Kaptai Hydro: Unit-1,2,3,4, 5 |  | Hydro | PDB | 2*40+3*50 | 230 | 230 | 165 | 169 | 169 | 169 |  | 61 | # 2 under maint
39 | Sikalbaha ST 60MW |  | Gas | PDB | 1*60 | 60 | 40 | 0 | 0 | 0 | 0 |  | 40 | Under maint.
40 | Sikalbaha 225MW |  | Gas/HSD | PDB | 1*150+1*175 | 225 | 225 | 187 | 188 | 225 | 225
41 | Sikalbaha Peaking GT |  | Gas/HSD | PDB | 1*150 | 150 | 150 | 60 | 111 | 60 | 135
42 | Sikalbaha (Energis) |  | HFO | RPP | 4*12.5+2*11.9+1*3+1*1.5 | 51 | 51 | 51 | 51 | 51 | 51
43 | Hathazari peaking |  | HFO | PDB | 11*8.9 | 98 | 98 | 8 | 74 | 85 | 85
44 | Dohazari Peaking |  | HFO | PDB | 6*17 | 102 | 102 | 16 | 75 | 85 | 85
45 | Juldah (Acorn) |  | HFO | QRPP | 8*13.45 | 100 | 100 | 80 | 80 | 80 | 80 |  | 20 | Engine problem
46 | Barabkunda (Regent) |  | Gas | SIPP, PDB | 8*2.90 | 22 | 22 | 16 | 16 | 16 | 16 |  | 6 | gas line problem
* | Malancha, Ctg. EPZ (United) |  | Gas |  | 5*8.73+3*9.34 |  | 0 | 2 | 25 | 2 | 2
47 | Chittagong ECPV 108 MW |  | HFO | IPP | 16*7 | 108 | 108 | 29 | 99 | 98 | 98 |  | 10 | Engine problem
| Chittagong area Total |  |  |  |  | 1641 | 1561 | 647 | 935 | 940 | 1015 | 360 | 137
48 | Ashuganj ST: Unit- 3 |  | Gas | APSCL | 1*150 | 150 | 135 | 120 | 120 | 120 | 120 | 15 |  | Gas shortage
| Ashuganj ST: Unit- 4 |  | Gas | APSCL | 1*150 | 150 | 129 | 0 | 0 | 0 | 0 |  | 129 | Under maint.
| Ashuganj ST: Unit- 5 |  | Gas | APSCL | 1*150 | 150 | 134 | 100 | 100 | 100 | 100 | 34 |  | Gas shortage
49 | Ashuganj CCPP 225 MW |  | Gas | APSCL | 1*142+1*75 | 221 | 221 | 170 | 183 | 225 | 225 |  |  | FGMO
50 | Ashuganj CCPP(North) |  | Gas | APSCL | 1*360 | 360 | 360 | 164 | 175 | 260 | 360
51 | Ashuganj CCPP(South) |  | Gas | APSCL | 1*360 | 360 | 360 | 305 | 300 | 360 | 360 |  |  | FGMO
52 | Ashuganj Engines TSK |  | Gas | APSCL | 14*3.968 | 53 | 45 | 39 | 36 | 42 | 42
53 | Ashuganj (Precision) 55MW |  | Gas | RPP | 15*4 | 55 | 55 | 0 | 0 | 0 | 0 |  | 55 | Under maint.
54 | Ashuganj (United) 53MW |  | Gas | QRPP | 14*4 | 53 | 53 | 5 | 5 | 5 | 5 | 48 |  | Gas shortage
55 | Ashuganj 195MW Modular |  | Gas | IPP | 20*9.73+1*16 | 195 | 195 | 77 | 120 | 87 | 120 | 75 |  | Gas shortage
56 | Ashuganj (Midland) 51MW |  | Gas | IPP | 6*9.34 | 51 | 51 | 51 | 20 | 51 | 51
57 | B.Baria (Aggreko) 85MW |  | Gas | QRPP | 86*1.10 | 85 | 85 | 51 | 85 | 85 | 85
58 | Daudkandi Peaking 52MW |  | HFO | PDB | 6*8.92 | 52 | 52 | 0 | 18 | 0 | 50
59 | Chandpur CCPP |  | Gas | PDB | 1*106+1*57 | 163 | 163 | 0 | 0 | 0 | 0 |  | 163 | Under maint.
60 | Feni (Doreen) 22MW |  | Gas | SIPP, PDB | 8*2.90 | 22 | 22 | 16 | 19 | 16 | 16 |  | 6 | gas line problem
61 | Feni, Mohipal (Doreen) |  | Gas | SIPP, REB | 4*2.90 | 11 | 11 | 5 | 11 | 5 | 5 |  | 6 | gas line problem
** | Tripura |  |  | Imported power | 0 | 160 | 160 | 112 | 160 | 130 | 165
62 | Jangalia (Summit) 33MW |  | Gas | SIPP, PDB | 4*8.73 | 33 | 33 | 33 | 33 | 33 | 33
63 | Lakdhanvi 52 MW |  | HFO | IPP | 6*8.92 | 52 | 52 | 0 | 18 | 52 | 52
64 | Summit Comilla 25MW |  | Gas | SIPP, PDB | 3*3.67+2*6.97 | 25 | 25 | 15 | 21 | 22 | 22
65 | Daudkandi bangla trak |  | HSD | IPP | 154*1.4 | 200 | 200 | 0 | 70 | 0 | 200
| Comilla Area Total |  |  |  |  | 2601 | 2541 | 1263 | 1494 | 1593 | 2011 | 172 | 359
66 | Mymensingh RPCL 210MW |  | Gas | IPP | 4*35+1*70 | 210 | 202 | 194 | 203 | 202 | 202 | 0
67 | Tangail (Doreen) 22MW |  | Gas | SIPP, PDB | 8*2.90 | 22 | 22 | 17 | 20 | 22 | 22
68 | Jamalpur 95MW |  | HFO | IPP | 12*8.924 | 95 | 95 | 8 | 8 | 95 | 95
69 | Sarishabari (Solar) |  | Solar | IPP | 1*3 | 3 | 3 | 0.8 | 0 | 2 | 0
| United Mymensingh PPL |  | HFO | IPP | 200 | 0 | 0 | 54 | 180 | 54 | 180
| Mymensingh Area Total |  |  |  |  | 330 | 322 | 273.8 | 411 | 375 | 499 | 0 | 0
70 | Fenchugonj CCPP-1 |  | Gas | PDB | 2*32+1*33 | 97 | 70 | 58 | 60 | 60 | 60
71 | Fenchugonj CCPP-2 |  | Gas | PDB | 2*35+1*35 | 104 | 90 | 60 | 60 | 60 | 60
72 | Kushiara 163 MW CCPP GT |  | Gas | IPP | 1*109+1*54 | 163 | 163 | 100 | 163 | 163 | 163
73 | Shajibazar 330 MW |  | Gas | PDB | 3*110 | 330 | 330 | 153 | 165 | 165 | 165 |  |  | GT-2 under maint.
74 | Fenchugonj (Barakatullah) 51MW |  | Gas | RPP | 19*2.90 | 51 | 51 | 52 | 38 | 51 | 51
75 | Fenchuganj (EPL) 44MW |  | Gas | RPP | 12*3.3+5*2 | 44 | 44 | 47 | 23 | 50 | 50
76 | Hobiganj 11MW |  | Gas | SIPP, REB | 4*2.90 | 11 | 11 | 8 | 8 | 8 | 8
77 | Shahjibazar GT: Unit- 8, 9 |  | Gas | PDB | 2*35 | 70 | 66 | 62 | 31 | 66 | 66
78 | Shahjibazar 86MW |  | Gas | RPP | 32*2.90 | 86 | 86 | 50 | 86 | 86 | 86
79 | Shahjibazar (EPL) 50MW |  | Gas | RPP | 27*2.0 | 50 | 50 | 46 | 40 | 50 | 50
80 | Sylhet GT 150 MW |  | Gas | PDB | 1*142 | 142 | 142 | 80 | 80 | 80 | 100
81 | Sylhet GT 20 MW |  | Gas | PDB | 1*20 | 20 | 20 | 0 | 0 | 0 | 20
82 | Sylhet (EPL) 50MW |  | Gas | RPP | 27*2 | 50 | 50 | 43 | 45 | 44 | 44
83 | Shahjahanulla 25 MW |  | Gas | SIPP, REB | 3*9.34 | 25 | 25 | 22 | 23 | 23 | 23
84 | Summit Bibiana- 2 |  | Gas | IPP | 1*222+1*119 | 341 | 341 | 315 | 280 | 341 | 341 |  |  | FGMO
85 | Sylhet (Desh) 10MW |  | Gas | RPP | 6*1.95 | 10 | 10 | 10 | 10 | 10 | 10
| Sylhet Area Total |  |  |  |  | 1594 | 1549 | 1106 | 1112 | 1257 | 1297 | 0 | 0
86 | Bheramara GT-1,2,3 |  | HSD | PDB | 3*20 | 60 | 46 | 0 | 16 | 0 | 48
| Bheramara (HVDC ) |  | 0 | Imported power | 1*500 | 500 | 500 | 467 | 480 | 485 | 485
87 | Khulna (KPCL-1 & 3) |  | HFO | IPP | 19*6.5 | 110 | 110 | 10 | 105 | 110 | 110
88 | Khulna (KPCL-2) |  | HFO | QRPP | 7*17 | 115 | 115 | 16 | 99 | 99 | 115
89 | Faridpur Peaking |  | HFO | PDB | 8*6.89 | 54 | 54 | 0 | 43 | 0 | 43
90 | Khulna CCPP 225MW |  | HSD | NWPGCL | 1*150+1*75 | 230 | 230 | 120 | 195 | 225 | 225 |  |  | FGMO
91 | Gopalganj Peaking |  | HFO | PDB | 16*6.98 | 109 | 109 | 0 | 83 | 50 | 83
92 | Bheramara 360 MW |  | Gas | NWPGCL | 1*278+1*132 | 410 | 410 | 0 | 0 | 0 | 0 |  | 360 | Under maint. |  | 27/06/2018
93 | Noapara (KZA) 40MW |  | HFO | QRPP | 5*8.5 | 40 | 40 | 8 | 33 | 40 | 40
94 | Khulna (Aggreko) 55MW |  | HSD | QRPP | 71*0.85 | 55 | 55 | 0 | 46 | 0 | 46
95 | Bangla Trak Noapara |  | HSD | IPP | 70*1.4 | 100 | 100 | 0 | 74 | 0 | 100
| Khulna Area Total |  |  |  |  | 1783 | 1769 | 621 | 1174 | 1009 | 1295 | 0 | 360
96 | Summit Barisal 110 MW |  | HFO | IPP | 7*17.076 | 110 | 110 | 16 | 100 | 110 | 110
97 | Barisal GT: Unit-1, 2 |  | HSD | PDB | 2*20 | 40 | 30 | 0 | 0 | 0 | 30
98 | Bhola (Venture) 33MW |  | Gas | RPP | 1*34.50 | 33 | 33 | 14 | 29 | 30 | 30
99 | Bhola CCPP 194MW |  | Gas | PDB | 2*63+1*68 | 194 | 194 | 198 | 192 | 194 | 194
100 | Bhola Aggreko 95MW |  | Gas | QRPP | 96*1.10 | 95 | 95 | 95 | 95 | 95 | 95
| Barisal Area Total |  |  |  |  | 472 | 462 | 323 | 416 | 429 | 459 | 0 | 0
101 | Baghabari GT 71MW |  | Gas | PDB | 1*71 | 71 | 71 | 0 | 0 | 0 | 0 | 71 |  | Gas shortage
| Baghabari GT 100MW |  | Gas | PDB | 1*100 | 100 | 100 | 0 | 0 | 0 | 0
102 | Baghabari Peaking 50MW |  | HFO | PDB | 6*8.9 | 52 | 52 | 0 | 43 | 0 | 43
103 | Bera Peaking |  | HFO | PDB | 9*8.29 | 71 | 71 | 0 | 31 | 0 | 31
104 | Amnura 50MW |  | HFO | QRPP | 7*7.79 | 50 | 50 | 40 | 20 | 42 | 42
105 | Katakhali (Northern) |  | HFO | QRPP | 6*8.9 | 50 | 50 | 43 | 43 | 43 | 43 |  | 7 | Engine problem
106 | Katakhali Peaking |  | HFO | PDB | 6*8.7 | 50 | 50 | 0 | 46 | 45 | 45
107 | Sirajgonj Unit-1 225MW |  | Gas/HSD | NWPGCL | 1*150+1*75 | 210 | 210 | 195 | 196 | 215 | 215
108 | Sirajgonj Unit-2 225MW |  | Gas/HSD | NWPGCL | 1*150+1*75 | 220 | 220 | 187 | 186 | 220 | 220
| Sirajgonj Unit-3 225MW |  | Gas/HSD | NWPGCL | 1*150+1*75 | 0 | 0 | 0 | 0 | 0 | 0 |  |  | Under maint.
109 | Santahar Peaking |  | HFO | PDB | 6*8.7 | 50 | 50 | 0 | 38 | 0 | 38
110 | Bogra (GBB) |  | Gas | RPP | 6*4 | 22 | 22 | 18 | 22 | 22 | 22
111 | Bogra (EPL) |  | Gas | RPP | 5*3.3+5*2 | 20 | 10 | 11 | 11 | 11 | 11
112 | Ullapara (Summit) |  | Gas | SIPP, REB | 4*2.90 | 11 | 11 | 0 | 8 | 8 | 8 |  | 3 | gas line problem
113 | Rajlanka 52 MW |  | HFO | IPP | 6*8.92 | 52 | 52 | 8 | 43 | 43 | 43 |  | 9 | Engine problem
114 | Chapainawabganj-100 MW |  | HFO | PDB | 12*8.924 | 104 | 104 | 34 | 85 | 100 | 102
| Rajshahi Area Total |  |  |  |  | 1133 | 1123 | 536 | 772 | 749 | 863 | 71 | 19
115 | Barapukuria Unit-1 |  | Coal | PDB | 1*125 | 125 | 85 | 0 | 0 | 0 | 0 |  | 85 | Under maint.
| Barapukuria Unit-2 |  | Coal | PDB | 1*125 | 125 | 85 | 68 | 70 | 69 | 69
116 | Barapukuria Unit-3 |  | Coal | PDB | 1*275 | 274 | 274 | 160 | 160 | 160 | 160
117 | Rangpur GT |  | HSD | PDB | 1*20 | 20 | 20 | 0 | 15 | 0 | 17
118 | Saidpur GT |  | HSD | PDB | 1*20 | 20 | 20 | 0 | 18 | 18 | 18
| Rangpur Area Total |  |  |  |  | 564 | 484 | 228 | 263 | 247 | 264 | 0 | 85
| Total |  |  |  |  | 15553 | 15010 | 7590.8 | 10021 | 10658 | 12075 | 949 | 1408
| Usable load at Substation end after deducting Auxiliary use & Transmission loss | [6 empty] | 7139.3364 | 9425 | 10024.1144 | 11356.8381
A. |  | 2018-06-23 | (Yesterday) |  |  |  |  | Saturday
1 | Highest Generation : |  |  | 10021 | MW at | 19:30 | hrs | 11 Evening Peak Hour : | [5 empty] | 19:30 | hrs.
2 | Minimum Generation : |  |  | 7032.3 | MW at | 7:00 | hrs | 12 Max. Demand (Generation end) at evening peak hour : | [5 empty] | 10021 | MW
3 | Day peak Generation : |  |  | 7590.8 | MW at | 12:00 | hrs | 13 Max. Demand (Substation end) at evening peak hour : | [5 empty] | 9425 | MW
4 | Evening peak Generation : |  |  | 10021 | MW at | 19:30 | hrs | 14 Load Shed (Substation end) at evening peak hour : | [5 empty] | 0 | MW
5 | Total Energy Generation : |  | 200.6148 | MKWHr | By Solar | 0.00769 | MKWHr | 15. Area wise Demand (S/S end), Supply (S/S end) & | [5 empty] | 16 Hourly Load Shed during
| By Gas: | 126.4041 | MKWHr |  | By Oil: | 50.1929 | MKWHr | Load Shed (S/S end) at Evening peak hour in MW : | [5 empty] | Evening Peak hours :
| By Coal: | 5.5165 | MKWHr |  | By Hydro: | 3.953 | MKWHr | Area | Demand | Supply |  | Loadshed |  | Time |  | Loadshed
6 | Generation Shortfall : |  | For Fuel Limitation = |  |  | 949 | MW | Dhaka | 3269 | 3269 |  | 0
|  |  | For Plants S/D or M/C prob = |  |  | 1408 | MW | Chittagong | 977 | 977 |  | 0 |  | 18:00 |  | 0
|  |  | Total = |  |  | 2357 | MW | Khulna | 1268 | 1268 |  | 0 |  | 18:30 |  | 0
7 | Total Gas Supplied : |  |  | 1077.74 | MMCFD |  |  | Rajshahi | 1032 | 1032 |  | 0 |  | 19:00 |  | 0
8 | Fuel Cost : | i) Gas : | Taka | 93812261.68 | ii) Oil : | Taka | 399115659.65 | Comilla | 861 | 861 |  | 0 |  | 19:30 |  | 0
|  | iii) Coal : | Taka | 9808233.78 | Total | Taka | 502736155.11 | Mymensingh | 747 | 747 |  | 0 |  | 20:00 |  | 0
9 | Export Through E-W Interconnectors : |  |  |  | i) Energy | 11.0465 | MKWHr. | Sylhet | 398 | 398 |  | 0 |  | 21:00 |  | 0
| ii) During Peak Demand : |  |  | -870 | MW at | 19:30 | hrs | Barisal | 260 | 260 |  | 0 |  | 22:00 |  | 0
| iii) Maximum : |  |  | -910 | MW at | 22:00 | hrs | Rangpur | 613 | 613 |  | 0 |  | 23:00 |  | 0
10 | Maximum Temperature in Dhaka was |  |  |  | 31.6° C |  |  | Total | 9425 | 9425 |  | 0
B. |  | 2018-06-24 | (Today) |  |  |  | Sunday |  |  | Probable max. temperature in Dhaka |  |  | 34.3° C
Forecast
1 | Maximum Demand* Evening (Generation end) |  |  |  | 10500 | MW |  | 6 Total Load Shed forecast (Substation end) : |  |  |  |  | 0 | MW
2 | Maximum Generation (Generation end) |  |  |  | 12075 | MW |  | 7 Area wise Load Shed forecast (Substation end) :
3 | Maximum Demand* Day (Generation end) |  |  |  | 8200 | MW
4 | Reserve(Generation end) |  |  |  | 1575 | MW |  | Dhaka | Chittagong | Khulna | Rajshahi | Comilla | Mymensingh | Sylhet | Barisal | Rangpur
5 | Total Energy Generation |  |  |  | 210.2041 | MKWHr |  | MW | MW | MW | MW | MW | MW | MW | MW | MW
6 | Actual Minimum Generation up to 8:00 hrs. |  |  |  | 6931.3 | MW at | 7:00 | 0 | 0 | 0 | 0 | 0 | 0 | 0 | 0 | 0
* Import Through HVDC C/B Interconnector : |  |  |  |  | i) Energy | 11.3564 | MKWHr. | ii) HVDC Flow at Peak Time |  | 480 | MW at | 19:30 | hrs.
* Import Through Comilla C/B Interconnector : |  |  |  |  | i) Energy | 3.1843 | MKWHr. | iii) Maximum HVDC Flow : |  | 480 | MW at | 19:30 | hrs.
*Cost for HVDC, Tripura & Solar energy is not usually included in the total fuel cost.
Water Level of Kaptai Lake at 06:00 hr (ft): |  |  |  |  | (a) Yesterday : | 101.78 |  | (b) Today: | 101.57 |  | (c) Rule Curve: |  | 81.84
.
|  |  |  | Sub Divisional Engineer | [6 empty] | Executive Engineer
|  |  |  | Network Operation Division | [6 empty] | Network Operation Division

## YesterdayGen
2018-06-23
Plant Name | Ghorasal ST: Unit-1,2 | Ghorasal ST: Unit-3 | Ghorasal ST: Unit-4 | Ghorasal ST: Unit-5 | Ghorasal ST: Unit-7 | Ghorashal (Regent) | Ghorashal 78MW (MAX) | Haripur 412 MW CCPP | Haripur Power CCPP 360MW | Haripur NEPC 110MW | Haripur GT: Unit-1, 2 | Meghnaghat CCPP 450MW | Meghnaghat CCPP(Summit) | Meghnaghat (IEL) | Madanganj 102MW | Madanganj-55 MW | Siddhirganj CCPP-335 MW | Siddhirgonj ST 210MW | Siddhirgonj GT Unit-1& 2 | Siddhirganj (Desh) | Siddhirganj (Dutch Bangla) | Gagnagar (Orion) | Kodda 150MW | Keraniganj (Powerpac) 100MW | Bosila 108MW | Pagla (DPA ) | Katpotti 51 MW | Banco Energy 54MW | Northern 55 MW | Southern 55MW | Narshingdi (Doreen) | Summit Ashulia | Summit Madhabdi | Summit Maona | Summit Rupganj | Gazipur (RPCL) | Tongi GT | Kaptai Unit-1, 2 & 3 | Kaptai Unit-4 & 5 | Chittagong ST-1 (Raozan) | Chittgong ST-2 (Raozan) | Raozan 25 MW (RPCL) | Sikalbaha 225MW (Gas) | Sikalbaha 225MW (Oil) | Sikalbaha GT 150MW (Gas) | Sikalbaha GT 150MW (Oil) | Sikalbaha ST 60MW | Sikalbaha (Energis) | Hathazari peaking | Dohazari Peaking | Juldah (Acorn) | Chittagong ECPV 108 MW | Patenga 50MW | Barabkunda (Regent) | Malancha, Ctg. EPZ (United) | Ashuganj ST: Unit- 3 | Ashuganj ST: Unit- 4 | Ashuganj ST: Unit- 5 | Ashuganj CCPP(North) | Ashuganj CCPP(South) | Ashuganj CCPP 225 MW | Ashuganj 195MW Modular | Chandpur CCPP | Ashuganj Engines TSK | Ashuganj (Precision) 55MW | Ashuganj (United) 53MW | Ashuganj (Midland) 51MW | B.Baria (Aggreko) 85MW | Daudkandi Peaking 52MW | Lakdhanvi 52 MW | Feni (Doreen) 22MW | Feni, Mohipal (Doreen) | Jangalia (Summit) 33MW | Summit Comilla 25MW | Tripura | Mymensingh RPCL 210MW | Jamalpur 95MW | Tangail (Doreen) 22MW | Sarishabari (Solar) | Fenchugonj CCPP-1 | Fenchugonj CCPP-2 | Fenchugonj (Barakatullah) 51MW | Fenchuganj (EPL) 44MW | Kushiara 163 MW CCPP GT | Shajibazar 330 MW | Shahjibazar GT: Unit- 8, 9 | Shahjibazar 86MW | Shahjibazar (EPL) 50MW | Sylhet GT 150 MW | Sylhet GT 20 MW | Sylhet (EPL) 50MW | Sylhet (Desh) 10MW | Summit Bibiana- 2 | Shahjahanulla 25 MW | Hobiganj 11MW | Daudkandi bangla trak | Summit Gazipur | APR Energy , Keranigonj | Bramhangoan 100 MW (Aggreko) | United Mymensingh PPL | Aggriko Aurahati 100 MW | EasternBlank | Bheramara (HVDC ) | Bheramara GT-1,2,3 | Bheramara 360 MW | Khulna (KPCL-1 & 3) | Khulna (KPCL-2) | Khulna CCPP 225MW | Khulna 60MW | Khulna (Aggreko) 55MW | Faridpur Peaking | Gopalganj Peaking | Noapara (KZA) 40MW | Bhola CCPP 194MW | Bhola (Venture) 33MW | Summit Barisal 110 MW | Barisal GT: Unit-1, 2 | Baghabari GT 100MW | Baghabari GT 71MW | Baghabari Peaking 50MW | Bera Peaking | Chapainawabganj-100 MW | Amnura 50MW | Katakhali (Northern) | Katakhali Peaking | Rajlanka 52 MW | Santahar Peaking | Bogra (GBB) | Bogra (EPL) | Ullapara (Summit) | Barapukuria Unit-1 | Barapukuria Unit-2 | Barapukuria Unit-3 | Rangpur GT | Saidpur GT | Sirajgonj Unit-1 225MW (Gas) | Sirajgonj Unit-1 225MW (Oil) | Sirajgonj Unit-2 225MW (Gas) | Sirajgonj Unit-2 225MW (Oil) | Bhola Aggreko 95MW | Bangla Trak Noapara | Sirajgonj Unit-3 225 MW(Gas) | Sirajgonj Unit-3 225 MW(Oil) | WesternBlank | Eastern Grid Total | Western Grid Total | Total (MW) | Gas (Public) | HVDC | Gas (Private) | Oil (Private) | Coal | Hydro | Oil (Public) | Tripura | Solar | Shortage | Water Level
1:00 | 30 | 120 | 0 | 0 | 360 | 112 | 75 | 354 | 350 | 0 | 0 | 450 | 0 | 35 | 15 | 15 | 195 | 0 | 170 | 0 | 7 | 7 | 32 | 10 | 79 | 0 | 40 | 18 | 18 | 55 | 22 | 25 | 10 | 33 | 24 | 24 | 0 | 85 | 80 | 0 | 0 | 25 | 0 | 222 | 0 | 135 | 0 | 51 | 71 | 75 | 80 | 99 | 35 | 10 | 17 | 120 | 0 | 120 | 0 | 301 | 187 | 200 | 0 | 39 | 0 | 53 | 51 | 85 | 0 | 0 | 16 | 11 | 33 | 21 | 156 | 200 | 48 | 17 | 0 | 60 | 60 | 53 | 50 | 100 | 151 | 63 | 89 | 48 | 79 | 0 | 44 | 10 | 315 | 22 | 8 | 0 | 201 | 0 | 0 | 180 |  |  | 463 | 49 | 0 | 101 | 115 | 180 | 0 | 53 | 47 | 33 | 40 | 196 | 30 | 32 | 0 | 0 | 0 | 43 | 37 | 100 | 40 | 43 | 44 | 43 | 42 | 22 | 10 | 0 | 0 | 65 | 160 | 16 | 18 | 188 | 0 | 0 | 179 | 98 | 78 | 0 | 0 |  | 6861 | 2565 | 9426 | 3245 | 463 | 2262 | 1587 | 225 | 165 | 1323 | 156 | 0 | 0 | 101.86
2:00 | 30 | 120 | 0 | 0 | 300 | 112 | 75 | 346 | 352 | 0 | 0 | 450 | 0 | 7 | 15 | 15 | 193 | 0 | 150 | 0 | 7 | 7 | 15 | 10 | 24 | 0 | 6 | 18 | 18 | 55 | 22 | 25 | 10 | 33 | 24 | 8 | 0 | 85 | 80 | 0 | 0 | 25 | 0 | 222 | 0 | 135 | 0 | 8 | 71 | 75 | 80 | 72 | 31 | 13 | 28 | 120 | 0 | 120 | 100 | 301 | 186 | 200 | 0 | 39 | 0 | 53 | 51 | 85 | 0 | 0 | 16 | 11 | 33 | 21 | 152 | 200 | 8 | 17 | 0 | 60 | 60 | 53 | 50 | 100 | 152 | 63 | 89 | 47 | 81 | 0 | 44 | 10 | 290 | 23 | 8 | 0 | 201 | 0 | 0 | 150 |  |  | 463 | 49 | 0 | 90 | 115 | 180 | 0 | 53 | 46 | 31 | 40 | 197 | 32 | 32 | 0 | 0 | 0 | 43 | 37 | 100 | 40 | 43 | 44 | 43 | 42 | 22 | 10 | 0 | 0 | 65 | 160 | 16 | 18 | 180 | 0 | 0 | 172 | 98 | 78 | 0 | 0 |  | 6566 | 2539 | 9105 | 3254 | 463 | 2251 | 1299 | 225 | 165 | 1296 | 152 | 0 | 0 | 101.84
3:00 | 30 | 120 | 0 | 0 | 300 | 112 | 75 | 354 | 351 | 0 | 0 | 450 | 0 | 7 | 15 | 15 | 193 | 0 | 120 | 0 | 7 | 7 | 15 | 10 | 8 | 0 | 6 | 18 | 18 | 55 | 22 | 25 | 10 | 33 | 24 | 8 | 0 | 85 | 80 | 0 | 0 | 25 | 0 | 222 | 0 | 130 | 0 | 8 | 71 | 75 | 80 | 44 | 27 | 19 | 28 | 120 | 0 | 120 | 110 | 323 | 197 | 200 | 0 | 39 | 0 | 53 | 51 | 85 | 0 | 0 | 16 | 11 | 8 | 21 | 150 | 202 | 8 | 17 | 0 | 60 | 60 | 53 | 47 | 100 | 154 | 62 | 50 | 48 | 79 | 0 | 45 | 10 | 285 | 8 | 8 | 0 | 201 | 0 | 0 | 150 |  |  | 463 | 49 | 0 | 96 | 99 | 150 | 0 | 0 | 46 | 29 | 40 | 192 | 30 | 32 | 0 | 0 | 0 | 43 | 37 | 100 | 40 | 43 | 44 | 26 | 42 | 22 | 10 | 0 | 0 | 65 | 160 | 0 | 18 | 187 | 0 | 0 | 179 | 97 | 68 | 0 | 0 |  | 6453 | 2407 | 8860 | 3244 | 463 | 2202 | 1161 | 225 | 165 | 1250 | 150 | 0 | 0 | 101.82
4:00 | 30 | 120 | 0 | 0 | 300 | 112 | 75 | 360 | 354 | 0 | 0 | 450 | 0 | 7 | 15 | 15 | 188 | 0 | 120 | 0 | 7 | 7 | 15 | 10 | 8 | 0 | 6 | 18 | 18 | 55 | 22 | 25 | 10 | 33 | 24 | 8 | 0 | 85 | 80 | 0 | 0 | 25 | 0 | 221 | 0 | 130 | 0 | 8 | 71 | 47 | 80 | 12 | 31 | 16 | 28 | 120 | 0 | 105 | 180 | 305 | 153 | 200 | 0 | 39 | 0 | 10 | 51 | 85 | 0 | 0 | 16 | 11 | 8 | 21 | 144 | 201 | 8 | 17 | 0 | 60 | 60 | 53 | 50 | 100 | 161 | 62 | 50 | 48 | 79 | 0 | 44 | 10 | 300 | 16 | 8 | 0 | 201 | 0 | 0 | 100 |  |  | 462 | 49 | 0 | 96 | 99 | 120 | 0 | 0 | 46 | 23 | 40 | 195 | 28 | 32 | 0 | 0 | 0 | 0 | 0 | 100 | 40 | 43 | 44 | 26 | 0 | 22 | 10 | 0 | 0 | 64 | 160 | 0 | 0 | 190 | 0 | 0 | 181 | 98 | 50 | 0 | 0 |  | 6322 | 2218 | 8540 | 3255 | 462 | 2178 | 1065 | 224 | 165 | 1047 | 144 | 0 | 0 | 101.8
5:00 | 30 | 120 | 0 | 0 | 300 | 112 | 75 | 369 | 353 | 0 | 0 | 450 | 0 | 7 | 15 | 15 | 185 | 0 | 150 | 0 | 7 | 7 | 15 | 10 | 8 | 0 | 6 | 18 | 18 | 55 | 22 | 25 | 10 | 33 | 24 | 8 | 0 | 85 | 80 | 0 | 0 | 25 | 0 | 221 | 0 | 130 | 0 | 8 | 44 | 43 | 80 | 13 | 31 | 16 | 27 | 120 | 0 | 100 | 175 | 301 | 154 | 160 | 0 | 39 | 0 | 10 | 51 | 85 | 0 | 0 | 16 | 11 | 8 | 21 | 138 | 202 | 8 | 17 | 0 | 60 | 60 | 53 | 47 | 100 | 159 | 63 | 50 | 48 | 78 | 0 | 44 | 10 | 305 | 23 | 8 | 0 | 201 | 0 | 0 | 100 |  |  | 463 | 0 | 0 | 96 | 99 | 120 | 0 | 0 | 46 | 2 | 40 | 192 | 28 | 32 | 0 | 0 | 0 | 0 | 0 | 100 | 40 | 43 | 36 | 8 | 0 | 22 | 10 | 0 | 0 | 64 | 160 | 0 | 0 | 191 | 0 | 0 | 181 | 97 | 50 | 0 | 0 |  | 6275 | 2120 | 8395 | 3282 | 463 | 2137 | 1048 | 224 | 165 | 938 | 138 | 0 | 0 | 101.79
6:00 | 30 | 120 | 0 | 0 | 300 | 112 | 76 | 345 | 311 | 0 | 0 | 380 | 0 | 7 | 15 | 15 | 140 | 0 | 120 | 0 | 7 | 7 | 15 | 10 | 8 | 0 | 6 | 18 | 18 | 17 | 22 | 25 | 10 | 33 | 24 | 8 | 0 | 85 | 80 | 0 | 0 | 8 | 0 | 220 | 0 | 60 | 0 | 8 | 8 | 16 | 80 | 13 | 31 | 16 | 25 | 120 | 0 | 100 | 170 | 312 | 187 | 88 | 0 | 39 | 0 | 10 | 51 | 85 | 0 | 0 | 16 | 8 | 8 | 15 | 120 | 202 | 8 | 17 | 0 | 60 | 60 | 53 | 47 | 100 | 149 | 62 | 50 | 47 | 80 | 0 | 44 | 9 | 280 | 23 | 8 | 0 | 98 | 0 | 0 | 60 |  |  | 462 | 0 | 0 | 10 | 20 | 120 | 0 | 0 | 33 | 0 | 8 | 194 | 22 | 32 | 0 | 0 | 0 | 0 | 0 | 51 | 40 | 43 | 0 | 8 | 0 | 22 | 10 | 0 | 0 | 64 | 160 | 0 | 0 | 178 | 0 | 0 | 164 | 97 | 0 | 0 | 0 |  | 5635 | 1738 | 7373 | 3193 | 462 | 1919 | 603 | 224 | 165 | 687 | 120 | 0 | 0 | 101.78
7:00 | 30 | 120 | 0 | 0 | 250 | 112 | 75 | 351 | 313 | 0 | 0 | 380 | 0 | 7 | 15 | 15 | 110 | 0 | 80 | 0 | 7 | 7 | 15 | 0 | 8 | 0 | 6 | 18 | 18 | 17 | 22 | 25 | 10 | 33 | 24 | 8 | 0 | 85 | 80 | 0 | 0 | 8 | 0 | 219 | 0 | 60 | 0 | 8 | 8 | 16 | 80 | 12 | 31 | 16 | 3 | 120 | 0 | 100 | 150 | 331 | 190 | 88 | 0 | 39 | 0 | 10 | 18 | 51 | 0 | 0 | 16 | 8 | 8 | 15 | 114 | 198 | 8 | 17 | 0.3 | 60 | 60 | 53 | 46 | 100 | 160 | 62 | 20 | 48 | 79 | 0 | 44 | 10 | 275 | 23 | 8 | 0 | 98 | 0 | 0 | 35 |  |  | 463 | 0 | 0 | 10 | 16 | 120 | 0 | 0 | 0 | 0 | 8 | 195 | 20 | 16 | 0 | 0 | 0 | 0 | 0 | 25 | 40 | 43 | 0 | 8 | 0 | 22 | 10 | 0 | 0 | 64 | 160 | 0 | 0 | 182 | 0 | 0 | 175 | 91 | 0 | 0 | 0 |  | 5364.3 | 1668 | 7032.3 | 3092 | 463 | 1789 | 547 | 224 | 165 | 638 | 114 | 0.3 | 0 | 101.76
8:00 | 30 | 120 | 0 | 0 | 250 | 110 | 75 | 376 | 350 | 0 | 0 | 380 | 0 | 7 | 15 | 15 | 112 | 0 | 80 | 0 | 7 | 7 | 32 | 0 | 8 | 0 | 6 | 18 | 18 | 17 | 22 | 25 | 10 | 33 | 24 | 8 | 0 | 85 | 80 | 0 | 0 | 8 | 0 | 220 | 0 | 60 | 0 | 8 | 8 | 16 | 80 | 12 | 31 | 16 | 2 | 120 | 0 | 100 | 163 | 345 | 180 | 88 | 0 | 39 | 0 | 10 | 18 | 50 | 0 | 0 | 16 | 5 | 8 | 12 | 108 | 198 | 8 | 17 | 1.4 | 60 | 60 | 53 | 47 | 100 | 161 | 61 | 20 | 47 | 80 | 0 | 44 | 10 | 320 | 23 | 8 | 0 | 97 | 0 | 0 | 35 |  |  | 462 | 0 | 0 | 10 | 16 | 120 | 0 | 0 | 0 | 0 | 8 | 193 | 19 | 16 | 0 | 0 | 0 | 0 | 0 | 25 | 40 | 43 | 0 | 8 | 0 | 22 | 10 | 0 | 0 | 67 | 160 | 0 | 0 | 195 | 0 | 0 | 187 | 97 | 0 | 0 | 0 |  | 5493.4 | 1698 | 7191.4 | 3142 | 462 | 1872 | 546 | 227 | 165 | 668 | 108 | 1.4 | 0 | 101.74
9:00 | 30 | 120 | 0 | 0 | 300 | 111 | 74 | 363 | 352 | 0 | 0 | 380 | 0 | 9 | 15 | 15 | 158 | 0 | 160 | 0 | 8 | 7 | 32 | 0 | 42 | 0 | 12 | 18 | 18 | 36 | 22 | 25 | 10 | 33 | 24 | 35 | 0 | 85 | 80 | 0 | 0 | 8 | 0 | 220 | 0 | 60 | 0 | 8 | 8 | 16 | 80 | 12 | 31 | 16 | 2 | 120 | 0 | 100 | 164 | 301 | 183 | 78 | 0 | 36 | 0 | 10 | 28 | 51 | 0 | 0 | 16 | 5 | 33 | 12 | 100 | 198 | 8 | 17 | 1.8 | 58 | 60 | 53 | 47 | 130 | 147 | 56 | 50 | 48 | 80 | 0 | 45 | 10 | 290 | 23 | 8 | 0 | 97 | 0 | 0 | 70 |  |  | 462 | 0 | 0 | 10 | 16 | 120 | 0 | 0 | 0 | 0 | 8 | 193 | 12 | 16 | 0 | 0 | 0 | 0 | 0 | 25 | 40 | 43 | 0 | 8 | 0 | 22 | 10 | 0 | 0 | 67 | 160 | 0 | 0 | 188 | 0 | 0 | 180 | 97 | 0 | 0 | 0 |  | 5768.8 | 1677 | 7445.8 | 3259 | 462 | 1900 | 670 | 227 | 165 | 661 | 100 | 1.8 | 0 | 101.72
10:00 | 30 | 120 | 0 | 0 | 280 | 104 | 50 | 344 | 311 | 0 | 0 | 360 | 0 | 55 | 15 | 15 | 170 | 0 | 130 | 0 | 50 | 7 | 64 | 0 | 51 | 0 | 39 | 36 | 18 | 17 | 22 | 0 | 10 | 33 | 26 | 42 | 0 | 85 | 80 | 0 | 0 | 0 | 0 | 187 | 0 | 60 | 0 | 35 | 8 | 16 | 80 | 12 | 31 | 16 | 2 | 120 | 0 | 100 | 164 | 301 | 185 | 78 | 0 | 39 | 0 | 10 | 51 | 54 | 0 | 0 | 16 | 5 | 33 | 15 | 108 | 196 | 8 | 17 | 0 | 58 | 60 | 53 | 47 | 100 | 150 | 62 | 50 | 48 | 80 | 0 | 44 | 10 | 260 | 23 | 8 | 0 | 98 | 0 | 0 | 54 |  |  | 463 | 0 | 0 | 10 | 16 | 120 | 0 | 0 | 0 | 0 | 8 | 194 | 6 | 16 | 0 | 0 | 0 | 0 | 0 | 25 | 40 | 43 | 0 | 8 | 0 | 22 | 10 | 0 | 0 | 68 | 160 | 0 | 0 | 176 | 0 | 0 | 169 | 97 | 0 | 0 | 0 |  | 5716 | 1651 | 7367 | 3183 | 463 | 1767 | 804 | 228 | 165 | 649 | 108 | 0 | 0 | 101.7
11:00 | 30 | 120 | 0 | 0 | 280 | 109 | 50 | 350 | 330 | 0 | 0 | 360 | 0 | 30 | 15 | 15 | 170 | 0 | 130 | 0 | 24 | 7 | 48 | 0 | 51 | 0 | 40 | 36 | 18 | 0 | 22 | 0 | 10 | 33 | 26 | 44 | 0 | 85 | 80 | 0 | 0 | 0 | 0 | 189 | 0 | 60 | 0 | 51 | 8 | 16 | 80 | 12 | 31 | 16 | 2 | 120 | 0 | 100 | 164 | 331 | 188 | 77 | 0 | 39 | 0 | 10 | 51 | 51 | 0 | 0 | 16 | 5 | 33 | 15 | 106 | 194 | 8 | 17 | 2.3 | 58 | 60 | 50 | 47 | 100 | 156 | 61 | 50 | 46 | 80 | 0 | 44 | 8 | 290 | 22 | 8 | 0 | 100 | 0 | 0 | 54 |  |  | 466 | 0 | 0 | 10 | 16 | 120 | 0 | 0 | 0 | 0 | 8 | 195 | 14 | 16 | 0 | 0 | 0 | 0 | 0 | 32 | 40 | 43 | 0 | 8 | 0 | 15 | 10 | 0 | 0 | 68 | 158 | 0 | 0 | 184 | 0 | 0 | 185 | 95 | 0 | 0 | 0 |  | 5739.3 | 1683 | 7422.3 | 3233 | 466 | 1809 | 757 | 226 | 165 | 658 | 106 | 2.3 | 0 | 101.66
12:00 | 30 | 120 | 0 | 0 | 300 | 109 | 70 | 370 | 348 | 0 | 0 | 380 | 0 | 25 | 15 | 15 | 174 | 0 | 150 | 0 | 24 | 7 | 48 | 0 | 51 | 0 | 40 | 36 | 18 | 17 | 22 | 0 | 20 | 33 | 21 | 50 | 0 | 85 | 80 | 0 | 0 | 0 | 0 | 187 | 0 | 60 | 0 | 51 | 8 | 16 | 80 | 29 | 33 | 16 | 2 | 120 | 0 | 100 | 164 | 305 | 170 | 77 | 0 | 39 | 0 | 5 | 51 | 51 | 0 | 0 | 16 | 5 | 33 | 15 | 112 | 194 | 8 | 17 | 0.8 | 58 | 60 | 52 | 47 | 100 | 153 | 62 | 50 | 46 | 80 | 0 | 43 | 10 | 315 | 22 | 8 | 0 | 100 | 0 | 0 | 54 |  |  | 467 | 0 | 0 | 10 | 16 | 120 | 0 | 0 | 0 | 0 | 8 | 198 | 14 | 16 | 0 | 0 | 0 | 0 | 0 | 34 | 40 | 43 | 0 | 8 | 0 | 18 | 11 | 0 | 0 | 68 | 160 | 0 | 0 | 195 | 0 | 0 | 187 | 95 | 0 | 0 | 0 |  | 5882.8 | 1708 | 7590.8 | 3270 | 467 | 1894 | 794 | 228 | 165 | 660 | 112 | 0.8 | 0 | 101.64
13:00 | 30 | 120 | 0 | 0 | 300 | 109 | 74 | 353 | 349 | 0 | 0 | 380 | 0 | 24 | 15 | 15 | 192 | 0 | 180 | 0 | 24 | 7 | 48 | 0 | 51 | 0 | 39 | 36 | 18 | 17 | 22 | 0 | 20 | 33 | 26 | 50 | 0 | 85 | 80 | 0 | 0 | 0 | 0 | 187 | 0 | 60 | 0 | 51 | 0 | 16 | 80 | 58 | 44 | 16 | 2 | 120 | 0 | 100 | 164 | 305 | 166 | 77 | 0 | 39 | 0 | 5 | 51 | 51 | 0 | 0 | 16 | 0 | 33 | 15 | 108 | 205 | 8 | 17 | 0.6 | 58 | 60 | 53 | 47 | 130 | 153 | 30 | 50 | 46 | 80 | 0 | 43 | 8 | 300 | 23 | 8 | 0 | 97 | 0 | 0 | 54 |  |  | 472 | 0 | 0 | 10 | 16 | 120 | 0 | 0 | 0 | 0 | 8 | 196 | 15 | 16 | 0 | 0 | 0 | 0 | 0 | 25 | 40 | 43 | 0 | 8 | 0 | 18 | 11 | 8 | 0 | 68 | 160 | 0 | 0 | 191 | 0 | 0 | 179 | 96 | 0 | 0 | 0 |  | 5931.6 | 1700 | 7631.6 | 3279 | 472 | 1915 | 829 | 228 | 165 | 635 | 108 | 0.6 | 0 | 101.62
14:00 | 30 | 120 | 0 | 0 | 300 | 110 | 75 | 350 | 354 | 0 | 0 | 380 | 0 | 24 | 15 | 15 | 158 | 0 | 181 | 0 | 24 | 7 | 48 | 0 | 51 | 0 | 39 | 36 | 18 | 17 | 22 | 25 | 20 | 33 | 26 | 42 | 0 | 85 | 80 | 0 | 0 | 0 | 0 | 187 | 0 | 60 | 0 | 51 | 0 | 16 | 80 | 58 | 44 | 16 | 2 | 120 | 0 | 100 | 164 | 298 | 155 | 77 | 0 | 39 | 0 | 5 | 51 | 50 | 0 | 0 | 16 | 11 | 33 | 15 | 114 | 203 | 8 | 20 | 0.7 | 58 | 60 | 53 | 46 | 130 | 153 | 30 | 50 | 45 | 80 | 0 | 43 | 7 | 300 | 21 | 8 | 0 | 97 | 0 | 0 | 54 |  |  | 472 | 0 | 0 | 10 | 16 | 120 | 0 | 0 | 0 | 0 | 8 | 196 | 15 | 16 | 0 | 0 | 0 | 0 | 0 | 25 | 40 | 43 | 0 | 8 | 0 | 22 | 11 | 5 | 0 | 68 | 160 | 0 | 0 | 187 | 0 | 0 | 179 | 94 | 0 | 0 | 0 |  | 5913.7 | 1695 | 7608.7 | 3253 | 472 | 1920 | 821 | 228 | 165 | 635 | 114 | 0.7 | 0 | 101.6
15:00 | 30 | 120 | 0 | 0 | 365 | 107 | 74 | 372 | 353 | 0 | 0 | 450 | 0 | 24 | 15 | 15 | 170 | 0 | 200 | 0 | 24 | 7 | 48 | 0 | 74 | 0 | 39 | 36 | 18 | 17 | 22 | 25 | 20 | 33 | 26 | 42 | 0 | 87 | 80 | 0 | 0 | 0 | 0 | 189 | 0 | 60 | 0 | 51 | 0 | 15 | 80 | 75 | 44 | 16 | 5 | 120 | 0 | 80 | 155 | 300 | 169 | 77 | 0 | 39 | 0 | 5 | 51 | 80 | 0 | 0 | 16 | 11 | 33 | 15 | 124 | 204 | 8 | 20 | 0.3 | 58 | 60 | 53 | 47 | 163 | 155 | 30 | 86 | 45 | 79 | 0 | 44 | 10 | 280 | 21 | 8 | 0 | 97 | 0 | 0 | 96 |  |  | 472 | 0 | 0 | 10 | 16 | 120 | 0 | 0 | 0 | 0 | 8 | 193 | 15 | 16 | 0 | 0 | 0 | 0 | 0 | 25 | 40 | 43 | 0 | 8 | 0 | 22 | 11 | 8 | 0 | 67 | 160 | 0 | 0 | 193 | 0 | 0 | 185 | 96 | 0 | 0 | 0 |  | 6267.3 | 1708 | 7975.3 | 3366 | 472 | 2074 | 903 | 227 | 167 | 642 | 124 | 0.3 | 0 | 101.58
16:00 | 30 | 120 | 0 | 0 | 365 | 106 | 74 | 353 | 350 | 0 | 0 | 450 | 0 | 7 | 15 | 15 | 150 | 0 | 194 | 0 | 24 | 7 | 48 | 10 | 91 | 0 | 39 | 36 | 18 | 17 | 22 | 25 | 20 | 33 | 26 | 50 | 0 | 87 | 80 | 0 | 0 | 0 | 0 | 189 | 0 | 50 | 0 | 51 | 0 | 15 | 80 | 85 | 44 | 16 | 7 | 120 | 0 | 80 | 170 | 301 | 200 | 77 | 0 | 39 | 0 | 5 | 51 | 51 | 0 | 0 | 16 | 11 | 33 | 15 | 110 | 201 | 8 | 20 | 0.3 | 58 | 60 | 53 | 47 | 163 | 154 | 30 | 86 | 46 | 78 | 0 | 44 | 10 | 310 | 22 | 8 | 0 | 140 | 0 | 0 | 103 |  |  | 471 | 0 | 0 | 10 | 16 | 120 | 0 | 0 | 0 | 8 | 8 | 192 | 15 | 16 | 0 | 0 | 0 | 0 | 0 | 35 | 40 | 43 | 0 | 27 | 0 | 22 | 11 | 8 | 0 | 68 | 160 | 0 | 0 | 186 | 0 | 0 | 177 | 99 | 0 | 0 | 0 |  | 6319.3 | 1732 | 8051.3 | 3356 | 471 | 2077 | 1000 | 228 | 167 | 642 | 110 | 0.3 | 0 | 101.57
17:00 | 30 | 120 | 0 | 0 | 365 | 109 | 60 | 347 | 350 | 0 | 0 | 450 | 0 | 7 | 15 | 15 | 110 | 0 | 196 | 0 | 7 | 7 | 65 | 10 | 91 | 0 | 39 | 36 | 18 | 17 | 22 | 25 | 20 | 33 | 26 | 50 | 0 | 88 | 80 | 0 | 0 | 0 | 0 | 189 | 0 | 50 | 0 | 51 | 0 | 16 | 80 | 92 | 36 | 16 | 9 | 120 | 0 | 80 | 170 | 301 | 183 | 77 | 0 | 36 | 0 | 5 | 40 | 10 | 0 | 0 | 16 | 11 | 33 | 20 | 126 | 201 | 8 | 20 | 0.2 | 60 | 60 | 53 | 49 | 130 | 147 | 31 | 10 | 47 | 80 | 0 | 44 | 10 | 270 | 23 | 8 | 0 | 150 | 0 | 0 | 103 |  |  | 473 | 0 | 0 | 10 | 16 | 120 | 0 | 0 | 0 | 24 | 8 | 180 | 15 | 16 | 0 | 0 | 0 | 0 | 0 | 50 | 40 | 43 | 0 | 43 | 0 | 18 | 11 | 8 | 0 | 69 | 160 | 0 | 0 | 182 | 0 | 0 | 174 | 98 | 0 | 0 | 0 |  | 6079.2 | 1758 | 7837.2 | 3280 | 473 | 1865 | 1008 | 229 | 168 | 688 | 126 | 0.2 | 0 | 101.56
18:00 | 30 | 120 | 0 | 0 | 365 | 109 | 40 | 344 | 310 | 0 | 0 | 350 | 0 | 7 | 15 | 15 | 110 | 0 | 80 | 0 | 7 | 7 | 65 | 10 | 82 | 0 | 6 | 18 | 18 | 17 | 22 | 25 | 20 | 33 | 28 | 50 | 0 | 88 | 80 | 0 | 0 | 0 | 0 | 199 | 0 | 50 | 0 | 51 | 12 | 16 | 80 | 92 | 38 | 16 | 13 | 120 | 0 | 80 | 175 | 312 | 192 | 78 | 0 | 36 | 0 | 5 | 16 | 11 | 0 | 0 | 16 | 11 | 33 | 0 | 118 | 200 | 8 | 20 | 0.1 | 60 | 60 | 11 | 12 | 100 | 151 | 30 | 10 | 10 | 78 | 0 | 12 | 10 | 270 | 23 | 8 | 0 | 150 | 0 | 0 | 110 |  |  | 473 | 0 | 0 | 10 | 16 | 120 | 0 | 0 | 16 | 50 | 8 | 190 | 19 | 16 | 0 | 0 | 0 | 0 | 10 | 50 | 40 | 43 | 0 | 43 | 0 | 18 | 11 | 8 | 0 | 64 | 160 | 0 | 0 | 176 | 0 | 0 | 169 | 53 | 0 | 0 | 0 |  | 5574.1 | 1763 | 7337.1 | 3172 | 473 | 1468 | 957 | 224 | 168 | 757 | 118 | 0.1 | 0 | 101.56
18:30 | 0 | 0 | 0 | 0 | 0 | 0 | 0 | 0 | 0 | 0 | 0 | 0 | 0 | 0 | 0 | 0 | 0 | 0 | 0 | 0 | 0 | 0 | 0 | 0 | 0 | 0 | 0 | 0 | 0 | 0 | 0 | 0 | 0 | 0 | 0 | 0 | 0 | 0 | 0 | 0 | 0 | 0 | 0 | 0 | 0 | 0 | 0 | 0 | 0 | 0 | 0 | 0 | 0 | 0 | 0 | 0 | 0 | 0 | 0 | 0 | 0 | 0 | 0 | 0 | 0 | 0 | 0 | 0 | 0 | 0 | 0 | 0 | 0 | 0 | 0 | 0 | 0 | 0 | 0 | 0 | 0 | 0 | 0 | 0 | 0 | 0 | 0 | 0 | 0 | 0 | 0 | 0 | 0 | 0 | 0 | 0 | 0 | 0 | 0 | 0 |  |  | 0 | 0 | 0 | 0 | 0 | 0 | 0 | 0 | 0 | 0 | 0 | 0 | 0 | 0 | 0 | 0 | 0 | 0 | 0 | 0 | 0 | 0 | 0 | 0 | 0 | 0 | 0 | 0 | 0 | 0 | 0 | 0 | 0 | 0 | 0 | 0 | 0 | 0 | 0 | 0 | 0 |  | 0 | 0 | 0 | 0 | 0 | 0 | 0 | 0 | 0 | 0 | 0 | 0 | 0 | 0
19:00 | 30 | 120 | 0 | 0 | 365 | 110 | 50 | 379 | 347 | 13 | 0 | 430 | 0 | 8 | 15 | 15 | 170 | 0 | 195 | 0 | 7 | 15 | 65 | 40 | 90 | 0 | 6 | 18 | 18 | 55 | 22 | 25 | 20 | 33 | 28 | 50 | 0 | 89 | 80 | 0 | 0 | 2 | 0 | 209 | 0 | 130 | 0 | 51 | 74 | 83 | 80 | 99 | 31 | 16 | 20 | 120 | 0 | 100 | 215 | 345 | 211 | 90 | 0 | 36 | 0 | 5 | 16 | 85 | 8 | 1 | 16 | 8 | 33 | 21 | 150 | 197 | 8 | 20 | 0 | 60 | 60 | 14 | 19 | 100 | 165 | 30 | 40 | 10 | 79 | 0 | 41 | 10 | 320 | 23 | 8 | 0 | 170 | 0 | 0 | 166 |  |  | 472 | 0 | 0 | 63 | 88 | 165 | 0 | 0 | 41 | 81 | 33 | 190 | 25 | 64 | 0 | 0 | 0 | 43 | 31 | 50 | 0 | 43 | 46 | 43 | 22 | 18 | 11 | 8 | 0 | 69 | 160 | 15 | 18 | 197 | 0 | 0 | 188 | 75 | 10 | 0 | 0 |  | 6703 | 2269 | 8972 | 3545 | 472 | 1836 | 1302 | 229 | 169 | 1269 | 150 | 0 | 0 | 101.56
19:30 | 30 | 120 | 0 | 0 | 365 | 110 | 74 | 347 | 352 | 13 | 0 | 430 | 0 | 100 | 54 | 55 | 202 | 0 | 200 | 10 | 20 | 102 | 70 | 82 | 91 | 51 | 15 | 54 | 53 | 55 | 22 | 25 | 20 | 33 | 28 | 50 | 0 | 89 | 80 | 0 | 0 | 16 | 0 | 188 | 0 | 111 | 0 | 51 | 74 | 75 | 80 | 99 | 31 | 16 | 25 | 120 | 0 | 100 | 175 | 300 | 183 | 120 | 0 | 36 | 0 | 5 | 20 | 85 | 18 | 18 | 19 | 11 | 33 | 21 | 160 | 203 | 8 | 20 | 0 | 60 | 60 | 38 | 23 | 163 | 165 | 31 | 86 | 40 | 80 | 0 | 45 | 10 | 280 | 23 | 8 | 70 | 211 | 0 | 0 | 180 |  |  | 480 | 16 | 0 | 105 | 99 | 195 | 0 | 46 | 43 | 83 | 33 | 192 | 29 | 100 | 0 | 0 | 0 | 43 | 31 | 85 | 20 | 43 | 46 | 43 | 38 | 22 | 11 | 8 | 0 | 70 | 160 | 15 | 18 | 196 | 0 | 0 | 186 | 95 | 74 | 0 | 0 |  | 7396 | 2625 | 10021 | 3452 | 480 | 2063 | 2132 | 230 | 169 | 1335 | 160 | 0 | 0 | 0
20:00 | 30 | 120 | 0 | 0 | 345 | 110 | 74 | 366 | 352 | 0 | 0 | 400 | 0 | 85 | 42 | 49 | 204 | 0 | 170 | 0 | 70 | 102 | 92 | 100 | 91 | 10 | 35 | 54 | 54 | 55 | 22 | 25 | 20 | 33 | 28 | 50 | 0 | 89 | 80 | 0 | 0 | 25 | 0 | 188 | 0 | 111 | 0 | 51 | 74 | 77 | 80 | 99 | 31 | 16 | 30 | 120 | 0 | 100 | 174 | 300 | 182 | 135 | 0 | 36 | 0 | 5 | 30 | 85 | 0 | 24 | 19 | 11 | 33 | 21 | 152 | 201 | 48 | 20 | 0 | 60 | 60 | 50 | 48 | 163 | 146 | 31 | 86 | 46 | 78 | 0 | 45 | 10 | 290 | 16 | 8 | 0 | 240 | 0 | 0 | 180 |  |  | 480 | 16 | 0 | 106 | 99 | 170 | 0 | 0 | 42 | 77 | 40 | 180 | 26 | 110 | 0 | 0 | 0 | 43 | 0 | 90 | 40 | 43 | 47 | 43 | 42 | 22 | 11 | 8 | 0 | 69 | 160 | 15 | 17 | 185 | 0 | 0 | 177 | 97 | 78 | 0 | 0 |  | 7392 | 2533 | 9925 | 3368 | 480 | 2115 | 2134 | 229 | 169 | 1278 | 152 | 0 | 0 | 101.56
21:00 | 30 | 120 | 0 | 0 | 365 | 111 | 75 | 363 | 348 | 0 | 0 | 430 | 0 | 35 | 30 | 40 | 210 | 0 | 193 | 0 | 40 | 48 | 149 | 100 | 91 | 0 | 40 | 54 | 54 | 55 | 22 | 25 | 30 | 33 | 28 | 42 | 0 | 89 | 80 | 0 | 0 | 25 | 0 | 215 | 0 | 100 | 0 | 51 | 0 | 77 | 80 | 99 | 38 | 16 | 30 | 120 | 0 | 100 | 150 | 338 | 164 | 88 | 0 | 39 | 0 | 5 | 51 | 85 | 0 | 0 | 19 | 11 | 33 | 18 | 162 | 186 | 24 | 20 | 0 | 60 | 60 | 50 | 50 | 163 | 164 | 30 | 86 | 47 | 78 | 0 | 44 | 10 | 290 | 16 | 8 | 0 | 266 | 0 | 0 | 180 |  |  | 479 | 0 | 0 | 104 | 99 | 170 | 0 | 0 | 42 | 70 | 40 | 191 | 26 | 64 | 0 | 0 | 0 | 0 | 0 | 98 | 40 | 43 | 45 | 43 | 42 | 22 | 11 | 8 | 0 | 69 | 160 | 16 | 18 | 186 | 0 | 0 | 179 | 98 | 79 | 0 | 0 |  | 7276 | 2442 | 9718 | 3434 | 479 | 2120 | 1904 | 229 | 169 | 1221 | 162 | 0 | 0 | 101.56
22:00 | 30 | 120 | 0 | 0 | 365 | 112 | 74 | 393 | 351 | 0 | 0 | 450 | 0 | 25 | 30 | 45 | 208 | 0 | 196 | 0 | 45 | 48 | 149 | 100 | 91 | 0 | 39 | 54 | 54 | 55 | 22 | 25 | 33 | 33 | 28 | 42 | 0 | 82 | 80 | 0 | 0 | 25 | 0 | 189 | 0 | 135 | 0 | 51 | 0 | 76 | 80 | 99 | 39 | 16 | 33 | 120 | 0 | 100 | 150 | 301 | 182 | 87 | 0 | 39 | 0 | 5 | 51 | 85 | 0 | 0 | 18 | 11 | 33 | 21 | 160 | 189 | 72 | 20 | 0 | 60 | 60 | 50 | 50 | 163 | 147 | 31 | 86 | 47 | 78 | 0 | 43 | 10 | 320 | 16 | 8 | 0 | 268 | 0 | 0 | 180 |  |  | 480 | 16 | 0 | 104 | 99 | 170 | 0 | 0 | 42 | 72 | 40 | 194 | 30 | 64 | 0 | 0 | 0 | 0 | 0 | 102 | 40 | 43 | 45 | 43 | 42 | 22 | 11 | 8 | 0 | 69 | 160 | 14 | 18 | 196 | 0 | 0 | 187 | 98 | 78 | 0 | 0 |  | 7383 | 2487 | 9870 | 3451 | 480 | 2178 | 1953 | 229 | 162 | 1257 | 160 | 0 | 0 | 101.56
23:00 | 30 | 120 | 0 | 0 | 365 | 112 | 75 | 344 | 350 | 0 | 0 | 450 | 0 | 50 | 30 | 55 | 206 | 0 | 197 | 0 | 88 | 48 | 149 | 100 | 91 | 0 | 39 | 54 | 55 | 55 | 22 | 25 | 33 | 33 | 28 | 50 | 0 | 82 | 80 | 0 | 0 | 25 | 0 | 190 | 0 | 135 | 0 | 51 | 0 | 76 | 80 | 99 | 44 | 16 | 34 | 120 | 0 | 100 | 140 | 298 | 183 | 87 | 0 | 39 | 0 | 5 | 51 | 85 | 0 | 0 | 18 | 8 | 33 | 21 | 154 | 189 | 72 | 20 | 0 | 60 | 60 | 50 | 50 | 163 | 147 | 25 | 86 | 47 | 78 | 0 | 44 | 10 | 280 | 16 | 8 | 0 | 270 | 0 | 0 | 180 |  |  | 480 | 32 | 0 | 105 | 99 | 170 | 0 | 0 | 42 | 69 | 40 | 185 | 30 | 80 | 0 | 0 | 0 | 0 | 30 | 102 | 40 | 43 | 45 | 43 | 42 | 22 | 11 | 8 | 0 | 69 | 160 | 14 | 17 | 176 | 0 | 0 | 168 | 98 | 78 | 0 | 0 |  | 7363 | 2498 | 9861 | 3351 | 480 | 2140 | 2064 | 229 | 162 | 1281 | 154 | 0 | 0 | 101.56
24:00 | 30 | 120 | 0 | 0 | 365 | 112 | 75 | 344 | 352 | 0 | 0 | 450 | 0 | 76 | 30 | 55 | 204 | 0 | 120 | 0 | 88 | 48 | 149 | 100 | 91 | 0 | 40 | 54 | 56 | 55 | 22 | 25 | 33 | 33 | 28 | 50 | 0 | 85 | 80 | 0 | 0 | 25 | 0 | 190 | 0 | 100 | 0 | 51 | 0 | 76 | 80 | 99 | 44 | 16 | 34 | 120 | 0 | 100 | 20 | 301 | 183 | 87 | 0 | 39 | 0 | 5 | 51 | 85 | 0 | 0 | 18 | 11 | 33 | 21 | 144 | 201 | 72 | 20 | 0 | 60 | 60 | 51 | 50 | 100 | 148 | 31 | 86 | 47 | 77 | 0 | 42 | 10 | 260 | 16 | 8 | 0 | 270 | 0 | 0 | 180 |  |  | 479 | 32 | 0 | 105 | 99 | 170 | 0 | 0 | 37 | 69 | 40 | 192 | 30 | 82 | 0 | 0 | 0 | 0 | 30 | 102 | 40 | 43 | 45 | 44 | 41 | 22 | 11 | 8 | 0 | 70 | 160 | 14 | 17 | 176 | 0 | 0 | 168 | 96 | 79 | 0 | 0 |  | 7092 | 2501 | 9593 | 3183 | 479 | 2056 | 2096 | 230 | 165 | 1240 | 144 | 0 | 0 | 101.56
KWH | 692000 | 2950290 | 0 | 0 | 7735790 | 2582795 | 1693440 | 8590330 | 8204000 | 10900 | 0 | 9594375 | 0 | 629760 | 467688 | 551255 | 4212347 | 0 | 3831000 | 8640 | 694080 | 471024 | 1456800 | 588200 | 1283520 | 22350 | 667296 | 766800 | 598420 | 841000 | 493308 | 400000 | 414900 | 781700 | 765500 | 847392 | 0 | 2050055 | 1902900 | 0 | 0 | 279540 | 0 | 4856284 | 0 | 2102318 | 0 | 868320 | 561474 | 978488 | 1843320 | 1397760 | 874080 | 370128 | 314880 | 2906484 | 0 | 2414338 | 3719700 | 7617250 | 4381000 | 2642909 | 0 | 892008 | 0 | 304000 | 1005706 | 467688 | 17024 | 28344 | 389196 | 214020 | 651900 | 447960 | 3184320 | 4651720 | 448320 | 419688 | 7690 | 1359000 | 1436920 | 1172400 | 1087000 | 3061718 | 3600702 | 1080000 | 1524480 | 1031400 | 1921590 | 0 | 1004180 | 230400 | 7485000 | 493152 | 192384 | 15360 | 3939271 | 0 | 0 | 2642400 |  |  | 11356364 | 306900 | 0 | 1151040 | 1313280 | 3452160 | 0 | 122160 | 508800 | 591232 | 534375 | 4669326 | 493970 | 795840 | 0 | 0 | 0 | 216960 | 202898 | 1442250 | 931790 | 970240 | 472497 | 612480 | 343740 | 479040 | 253908 | 91800 | 0 | 1615854 | 3900600 | 124000 | 152000 | 4732327 | 0 | 0 | 4457409 | 2251040 | 733440 | 0 | 0 |  | 151335069 | 49279720 | 200614789 | 79519758 | 11356364 | 46884329 | 27949685 | 5516454 | 3952955 | 22243234 | 3184320 | 7690 | 0
Fuel Cost | 595120 | 2537249.4 | 0 | 0 | 6652779.4 | 2092063.95 | 1591833.6 | 5240101.3 | 5004440 | 104749 | 0 | 6428231.25 | 0 | 3954892.8 | 3124155.84 | 3368168.05 | 2738025.55 | 0 | 4252410 | 134438.4 | 4338000 | 3104048.16 | 14087256 | 3746834 | 7688284.8 | 357376.5 | 4450864.32 | 5467284 | 3740125 | 5273070 | 369981 | 300000 | 0 | 0 | 0 | 8016328.32 | 0 | 0 | 0 | 0 | 0 | 2647243.8 | 0 | 66288276.6 | 0 | 46061787.38 | 0 | 7632532.8 | 6047074.98 | 9520688.24 | 11410150.8 | 9029529.6 | 5716483.2 | 314608.8 | 0 | 2644900.44 | 0 | 2197047.58 | 3384927 | 5255902.5 | 3066700 | 1823607.21 | 0 | 597645.36 | 0 | 279680 | 824678.92 | 439626.72 | 184540.16 | 210312.48 | 299680.92 | 160515 | 501963 | 335970 | 21780748.8 | 3488790 | 4120060.8 | 323159.76 | 0 | 1413360 | 1494396.8 | 1125504 | 978300 | 3949616.22 | 2520491.4 | 1231200 | 1631193.6 | 1134540 | 2190612.6 | 0 | 933887.4 | 214272 | 4790400 | 369864 | 146211.84 | 266188.8 | 0 | 0 | 0 | 0 |  |  | 57917456.4 | 8946135 | 0 | 7596864 | 8798976 | 55510732.8 | 0 | 1949673.6 | 5729088 | 6964712.96 | 3403968.75 | 4622632.74 | 489030.3 | 4918291.2 | 0 | 0 | 0 | 2484192 | 2175066.56 | 12922560 | 8059983.5 | 8635136 | 5032093.05 | 6075801.6 | 3702079.8 | 526944 | 238673.52 | 69492.6 | 0 | 9808233.78 | 0 | 2860680 | 3258880 | 0 | 0 | 0 | 0 | 0 | 0 | 0 | 0 |  | 349736982.15 | 232697378.16 | 582434360.31 | 59315738.99 | 57917456.4 | 34496522.69 | 147339816.12 | 9808233.78 | 0 | 251775843.53 | 21780748.8 | 0 | 0
Yesterday Day Peak | 30 | 120 | 0 | 0 | 300 | 109 | 70 | 370 | 348 | 0 | 0 | 380 | 0 | 25 | 15 | 15 | 174 | 0 | 150 | 0 | 24 | 7 | 48 | 0 | 51 | 0 | 40 | 36 | 18 | 17 | 22 | 0 | 20 | 33 | 21 | 50 | 0 | 85 | 80 | 0 | 0 | 0 | 0 | 187 | 0 | 60 | 0 | 51 | 8 | 16 | 80 | 29 | 33 | 16 | 2 | 120 | 0 | 100 | 164 | 305 | 170 | 77 | 0 | 39 | 0 | 5 | 51 | 51 | 0 | 0 | 16 | 5 | 33 | 15 | 112 | 194 | 8 | 17 | 0.8 | 58 | 60 | 52 | 47 | 100 | 153 | 62 | 50 | 46 | 80 | 0 | 43 | 10 | 315 | 22 | 8 | 0 | 100 | 0 | 0 | 54 |  |  | 467 | 0 | 0 | 10 | 16 | 120 | 0 | 0 | 0 | 0 | 8 | 198 | 14 | 16 | 0 | 0 | 0 | 0 | 0 | 34 | 40 | 43 | 0 | 8 | 0 | 18 | 11 | 0 | 0 | 68 | 160 | 0 | 0 | 195 | 0 | 0 | 187 | 95 | 0 | 0 | 0 |  | 7590.8 | DayPeak
Yesterday Evening Peak | 30 | 120 | 0 | 0 | 365 | 110 | 74 | 347 | 352 | 13 | 0 | 430 | 0 | 100 | 54 | 55 | 202 | 0 | 200 | 10 | 20 | 102 | 70 | 82 | 91 | 51 | 15 | 54 | 53 | 55 | 22 | 25 | 20 | 33 | 28 | 50 | 0 | 89 | 80 | 0 | 0 | 16 | 0 | 188 | 0 | 111 | 0 | 51 | 74 | 75 | 80 | 99 | 31 | 16 | 25 | 120 | 0 | 100 | 175 | 300 | 183 | 120 | 0 | 36 | 0 | 5 | 20 | 85 | 18 | 18 | 19 | 11 | 33 | 21 | 160 | 203 | 8 | 20 | 0 | 60 | 60 | 38 | 23 | 163 | 165 | 31 | 86 | 40 | 80 | 0 | 45 | 10 | 280 | 23 | 8 | 70 | 211 | 0 | 0 | 180 |  |  | 480 | 16 | 0 | 105 | 99 | 195 | 0 | 46 | 43 | 83 | 33 | 192 | 29 | 100 | 0 | 0 | 0 | 43 | 31 | 85 | 20 | 43 | 46 | 43 | 38 | 22 | 11 | 8 | 0 | 70 | 160 | 15 | 18 | 196 | 0 | 0 | 186 | 95 | 74 | 0 | 0 |  | 10021 | EvPeak
Forecast for Evening | 30 | 120 | 0 | 0 | 365 | 111 | 78 | 412 | 360 | 84 | 0 | 450 | 305 | 100 | 100 | 55 | 200 | 0 | 209 | 100 | 90 | 102 | 149 | 100 | 100 | 50 | 42 | 54 | 55 | 55 | 22 | 25 | 33 | 33 | 33 | 50 | 0 | 89 | 80 | 0 | 0 | 25 | 0 | 225 | 0 | 135 | 0 | 51 | 85 | 85 | 80 | 98 | 44 | 16 | 2 | 120 | 0 | 100 | 360 | 360 | 225 | 120 | 0 | 42 | 0 | 5 | 51 | 85 | 50 | 52 | 16 | 5 | 33 | 22 | 165 | 202 | 95 | 22 | 0 | 60 | 60 | 51 | 50 | 163 | 165 | 66 | 86 | 50 | 100 | 20 | 44 | 10 | 341 | 23 | 8 | 200 | 300 | 0 | 0 | 180 |  |  | 485 | 48 | 0 | 110 | 115 | 225 | 0 | 46 | 43 | 83 | 40 | 194 | 30 | 110 | 30 | 0 | 0 | 43 | 31 | 102 | 42 | 43 | 45 | 43 | 38 | 22 | 11 | 8 | 0 | 69 | 160 | 17 | 18 | 215 | 0 | 0 | 220 | 95 | 100
Forecast for Day | 30 | 120 | 0 | 0 | 365 | 111 | 78 | 412 | 360 | 84 | 0 | 450 | 0 | 100 | 100 | 55 | 200 | 0 | 209 | 100 | 90 | 102 | 149 | 100 | 100 | 50 | 42 | 54 | 55 | 55 | 22 | 25 | 33 | 33 | 33 | 42 | 0 | 89 | 80 | 0 | 0 | 25 | 0 | 225 | 0 | 60 | 0 | 51 | 85 | 85 | 80 | 98 | 44 | 16 | 2 | 120 | 0 | 100 | 260 | 360 | 225 | 87 | 0 | 42 | 0 | 5 | 51 | 85 | 0 | 52 | 16 | 5 | 33 | 22 | 130 | 202 | 95 | 22 | 2 | 60 | 60 | 51 | 50 | 163 | 165 | 66 | 86 | 50 | 80 | 0 | 44 | 10 | 341 | 23 | 8 | 0 | 300 | 0 | 0 | 54 | 0 |  | 485 | 0 | 0 | 110 | 99 | 225 | 0 | 0 | 0 | 50 | 40 | 194 | 30 | 110 | 0 | 0 | 0 | 0 | 0 | 100 | 42 | 43 | 45 | 43 | 0 | 22 | 11 | 8 | 0 | 69 | 160 |  | 18 | 215 | 0 | 0 | 220 | 95
Generation at 08:00(Today) | 30 | 120 | 0 | 0 | 365 | 111 | 40 | 360 | 349 | 0 | 0 | 430 | 0 | 7 | 13 | 15 | 194 | 0 | 120 | 0 | 7 | 7 | 16 | 0 | 8 | 0 | 6 | 0 | 18 | 17 | 22 | 25 | 26 | 33 | 28 | 42 | 0 | 86 | 80 | 0 | 0 | 8 | 0 | 207 | 0 | 60 | 0 | 16 | 0 | 15 | 80 | 19 | 18 | 16 | 2 | 120 | 0 | 100 | 100 | 334 | 205 | 87 | 0 | 36 | 0 | 5 | 6 | 11 | 0 | 0 | 18 | 5 | 33 | 10 | 108 | 201 | 8 | 20 | 0.3 | 60 | 60 | 11 | 10 | 100 | 159 | 30 | 10 | 10 | 78 | 0 | 14 | 10 | 315 | 16 | 8 | 0 | 15 | 0 | 0 | 7 | 10 | 0 | 479 | 0 | 0 | 10 | 16 | 120 | 0 | 0 | 0 | 0 | 8 | 195 | 18 | 16 | 0 | 0 | 0 | 0 | 0 | 42 | 33 | 43 | 0 | 8 | 0 | 22 | 11 | 8 | 0 | 69 | 159 | 0 | 0 | 192 | 0 | 0 | 184 | 52 | 0 | 0 | 0 | 0
199
| Minimum Generation |  | 7032.3 | 7:00
| Highest Generation |  | 10021 | 19:30
| Day Peak Generation |  | 7590.8 | 12:00
| Evening Peak Generation |  | 10021 | 19:30
| HVDC Max Flow |  | 480 | 19:30
| HVDC EvPeak Flow |  | 480 | 19:30
| Load factor L.F |  | 83.41%

## P1
POWER GRID COMPANY OF BANGLADESH LTD.
|  |  | NATIONAL LOAD DESPATCH CENTER |  |  |  |  | QF-LDC-08
|  |  | DAILY REPORT |  |  |  |  | Page -1
[6 empty] | Reporting Date : | 2018-06-24
Till now the maximum generation is : - |  |  | 10958 | 21:00 | Hrs on | 2018-05-28
The Summary of Yesterday's |  | 2018-06-23 | Generation & Demand |  | Today's Actual Min Gen. & Probable Gen. & Demand
Day Peak Generation : |  | 7590.8 | MW Hour : | 12:00 | Min. Gen. at | 7:00 | 6931.3 | MW
Evening Peak Generation : |  | 10021 | MW Hour : | 19:30 | Available Max Generation : |  | 12075 | MW
E.P. Demand (at gen end) : |  | 10021 | MW Hour : | 19:30 | Max Demand (Evening) : |  | 10500 | MW
Maximum Generation : |  | 10021 | MW Hour : | 19:30 | Reserve(Generation end) |  | 1575 | MW
Total Gen. (MKWH) : |  | 200.6148 | System Load Factor : | 83.41% | Load Shed : |  | 0 | MW
EXPORT / IMPORT THROUGH EAST-WEST INTERCONNECTOR
Export from East grid to West grid :- Maximum |  |  | -910 | MW at | 22:00 | Energy |  | MKWHR.
Import from West grid to East grid :- Maximum |  |  | - | MW at | - | Energy | - | MKWHR.
| Water Level of Kaptai Lake at 6:00 A M on |  | 2018-06-24
Actual : | 101.57 | Ft.(MSL) , | Rule curve : | 81.84 | Ft.( MSL )
Gas Consumed : | Total = | 1077.74 | MMCFD. | Oil Consumed (PDB) :
[6 empty] | HSD : |  | Liter
[6 empty] | FO : |  | Liter
Cost of the Consumed Fuel (PDB+Pvt) : |  | Gas : | 93812261.68
|  | Coal : | 9808233.78 | Oil : | 399115659.65 | Total : | 502736155.11
Load Shedding & Other Information
Area | Yesterday |  |  |  | Today
|  |  | Estimated Demand (S/S end) |  | Estimated Shedding (S/S end) |  | Rates of Shedding
| MW |  | MW |  |  | MW | (On Estimated Demand)
Dhaka | 0 | 0:00 | 3681.8757 |  |  | 0 | 0%
Chittagong Area | 0 | 0:00 | 1250.1125 |  |  | 0 | 0%
Khulna Area | 0 | 0:00 | 1119.7156 |  |  | 0 | 0%
Rajshahi Area | 0 | 0:00 | 1011.6355 |  |  | 0 | 0%
Comilla Area | 0 | 0:00 | 914.2677 |  |  | 0 | 0%
Mymensingh Area | 0 | 0:00 | 737.7768 |  |  | 0 | 0%
Sylhet Area | 0 | 0:00 | 415.0108 |  |  | 0 | 0%
Barisal Area | 0 | 0:00 | 190.0234 |  |  | 0 | 0%
Rangpur Area | 0 | 0:00 | 568.9982 |  |  | 0 | 0%
Total | 0 |  | 9889.4162 |  |  | 0
Information of the Generating Units under shut down.
| Planned Shut- Down |  |  | Forced Shut- Down
|  |  |  | 1) Barapukuria ST: Unit-1 |  | 10) Ashuganj 55 MW
| Nil |  |  | 2) Khulna ST 110 MW |  | 11) Haripur GT-1,
|  |  |  | 3) Ghorasal Unit-1,4 |  | 12) Bheramara 360 MW
|  |  |  | 4) Baghabari 100 MW |  | 13) Chandpur 163 MW
5) Tongi GT
6) Chittagong Unit-1,2
7) Baghabari-71 MW
8) Siddhirganj 210 MW ST
9) Ashuganj unit-4
Additional Information of Machines, lines, Interruption / Forced Load shed etc.
|  | Description |  | Comments on Power Interruption
a) Jamalpur 132/33 kV T1 & T2 transformer were under shut down from 09:05 to 10:30 for red hot maintenance. |  |  |  | About 30 MW power interruption occurred under Jamalpur S/S
area from 09:05 to 10:30.
b) Aminbazar-Mirpur 132 kV Ckt-2 tripped at 11:40 from both ends showing dist.relay and was switched on at 11:50.
c) Mirpur-Tongi 132 kV Ckt was under shut down from 14:21 to 20:23 for OPGW work.
d) Amnura 132/33 kV T1 transformer tripped at 18:34 showing O/V & K-32 relay and was switched on at 18:39. |  |  |  | About 8 MW power interruption occurred under Amnura S/S
area from 18:34 to 18:39.
Sub Divisional Engineer |  |  | Executive Engineer |  | Superintendent Engineer
Network Operation Division |  |  | Network Operation Division |  |  | Load Dispatch Circle
Page 1 of 7

## P2
EVENING PEAK GENERATION AND DAY LONG ENERGY DATA OF POWER STATIONS
| Date : | 2018-06-23 | [5 empty] | Page -2
Sl. |  |  |  |  | Present | Peak | Energy
No. | Name of the Power Stations |  | Producer | Installed Capacity | Capacity | Hour | Generated | Remarks
Generation
|  |  |  | Unit No. X Capacity | MW | MW | MW
1 | Ghorasal ST: Unit-1,2 |  | PDB | 2*55 | 85 | 30 | 692000 | #1 Under maint.
| Ghorasal ST: Unit-3 |  | PDB | 1*210 | 170 | 120 | 2950290 | Gas shortage
| Ghorasal ST: Unit-4 |  | PDB | 1*210 | 180 | 0 | 0 | Under maint.
| Ghorasal ST: Unit-5 |  | PDB | 1*210 | 190 | 0 | 0 | Under maint.
2 | Ghorasal ST: Unit-7 |  | PDB | 1*243+1*122 | 365 | 365 | 7735790
3 | Ghorashal 78MW (MAX) |  | QRPP | 2*40 | 78 | 74 | 1693440
4 | Ghorashal (Regent) |  | IPP | 34*3.35 | 108 | 110 | 2582795
5 | Haripur GT: Unit-1, 2 |  | SBU, PDB | 2*32 | 40 | 0 | 0 | #1 Under maint.
6 | Haripur 412 MW CCPP |  | EGCB | 1*273+1*139 | 412 | 347 | 8590330 | FGMO
7 | Haripur NEPC 110MW |  | IPP | 8*15 | 110 | 13 | 10900 | Low demand
8 | Haripur Power CCPP 360MW |  | IPP | 1*235+1*125 | 360 | 352 | 8204000
9 | Meghnaghat CCPP 450MW |  | IPP | 2*150+1*150 | 450 | 430 | 9594375 | Frequency control.
10 | Meghnaghat (IEL) |  | QRPP | 12*8.9 | 100 | 100 | 629760
11 | Meghnaghat CCPP(Summit) |  | IPP | 2*110+1*110 | 305 | 0 | 0 | Reserve
12 | Madanganj 102MW |  | QRPP | 6*17 | 100 | 54 | 467688 | Low demand
13 | Madanganj-55 MW |  | (IPP) | 3*17.08+1*11.3 | 55 | 55 | 551255
14 | Keraniganj (Powerpac) 100MW |  | QRPP | 8*13.45 | 100 | 82 | 588200 | Engine problem
15 | Narshingdi (Doreen) |  | SIPP, REB | 8*2.90 | 22 | 22 | 493308
16 | Siddhirgonj ST 210MW |  | PDB | 1*210 | 115 | 0 | 0 | Under maint.
17 | Siddhirgonj GT Unit-1& 2 |  | EGCB | 2*105 | 210 | 200 | 3831000
18 | Siddhirganj (Desh) |  | QRPP | 96*1.2 | 100 | 10 | 8640 | Low demand
19 | Siddhirganj (Dutch Bangla) |  | QRPP | 12*8.9 | 100 | 20 | 694080 | Low demand
20 | Siddhirganj CCPP-335 MW |  | EGCB | 1*217 | 217 | 202 | 4212347
21 | Pagla (DPA ) |  | QRPP | 100*0.5 | 50 | 51 | 22350
22 | Gagnagar (Orion) |  | IPP | 12*8.924 | 102 | 102 | 471024
23 | Katpotti 51 MW |  | IPP | 7*7.9 | 51 | 15 | 667296 | Low demand
24 | Banco Energy 54MW |  | IPP | 3*18 | 54 | 54 | 766800
25 | Kodda 150MW |  | BPDB-RPCL | 9*17.06 | 149 | 70 | 1456800 | Low demand
26 | Northern 55 MW |  | IPP | 3*19.3 | 55 | 53 | 598420
27 | Southern 55MW |  | IPP | 3*19.3 | 55 | 55 | 841000
28 | Bosila 108MW |  | IPP | 12*8.775+1*3.5 | 108 | 91 | 1283520 | Engine problem
29 | Summit Power,(Madhabdi+Ashulia) |  | SIPP,REB | 3*3.67+4*8.73 | 80 | 45 | 814900 | Engine problem
30 | Summit Maona |  | SIPP,REB | 4*8.73 | 33 | 33 | 781700
31 | Summit Rupganj |  | SIPP,REB | 4*8.73 | 33 | 28 | 765500 | Engine problem
32 | Gazipur (RPCL) |  | IPP | 6*8.9 | 52 | 50 | 847392
33 | Tongi GT |  | PDB | 1* 105 | 105 | 0 | 0 | Under maint.
34 | Summit Gazipur |  | IPP | 18*17.076 | 300 | 211 | 3939271 | On test.
| APR Energy , Keranigonj |  | IPP | 236*1.4 | 0 | 0 | 0
| Bramhangoan 100 MW (Aggreko) |  | IPP | 100 | 0 | 0 | 0 | On test.
| Aggreko Aurahati 100MW |  | IPP | 0.85*23+0.95*91 | 0 | 0 | 0
| Dhaka area Total |  |  |  | 5199 | 3444 | 66786171
35 | Chittagong ST-1 (Raozan) |  | PDB | 1*210 | 180 | 0 | 0 | Gas shortage
36 | Chittgong ST-2 (Raozan) |  | PDB | 1*210 | 180 | 0 | 0 | Gas shortage
36 | Raozan 25 MW (RPCL) |  | IPP | 3*8.9 | 25 | 16 | 279540 | Low demand
37 | Patenga 50MW |  | IPP | 8*6.98 | 50 | 31 | 874080 | Engine problem
38 | Kaptai Hydro: Unit-1,2,3,4, 5 |  | PDB | 2*40+3*50 | 230 | 169 | 3952955 | # 5 under maint.
39 | Sikalbaha ST 60MW |  | PDB | 1*60 | 40 | 0 | 0 | Under maint.
40 | Sikalbaha 225MW |  | PDB | 1*150+1*175 | 225 | 188 | 4856284 | FGMO
41 | Sikalbaha Peaking GT |  | PDB | 1*150 | 150 | 111 | 2102318
42 | Sikalbaha (Energis) |  | RPP | 4*12.5+2*11.9+1*3+1*1.5 | 51 | 51 | 868320
43 | Hathazari peaking |  | PDB | 11*8.9 | 98 | 74 | 561474
44 | Dohazari Peaking |  | PDB | 6*17 | 102 | 75 | 978488
45 | Juldah (Acorn) |  | QRPP | 8*13.45 | 100 | 80 | 1843320 | Engine problem
46 | Barabkunda (Regent) |  | SIPP, PDB | 8*2.90 | 22 | 16 | 370128
* | Malancha, Ctg. EPZ (United) |  |  | 5*8.73+3*9.34 | 0 | 25 | 314880
47 | Chittagong ECPV 108 MW |  | IPP | 16*7 | 108 | 99 | 1397760
| Chittagong area Total |  |  |  | 1561 | 935 | 18399547
48 | Ashuganj ST: Unit- 3 |  | APSCL | 1*150 | 135 | 120 | 2906484 | Gas shortage
| Ashuganj ST: Unit- 4 |  | APSCL | 1*150 | 129 | 0 | 0 | Under maint.
| Ashuganj ST: Unit- 5 |  | APSCL | 1*150 | 134 | 100 | 2414338 | Gas shortage
49 | Ashuganj CCPP 225 MW |  | APSCL | 1*142+1*75 | 221 | 183 | 4381000 | FGMO
50 | Ashuganj CCPP(North) |  | APSCL | 1*360 | 360 | 175 | 3719700 | Under maint.
51 | Ashuganj CCPP(South) |  | APSCL | 1*360 | 360 | 300 | 7617250 | FGMO
52 | Ashuganj Engines TSK |  | APSCL | 14*3.968 | 45 | 36 | 892008 | Engine problem
53 | Ashuganj (Precision) 55MW |  | RPP | 15*4 | 55 | 0 | 0 | Under maint.
54 | Ashuganj (United) 53MW |  | QRPP | 14*4 | 53 | 5 | 304000 | Gas shortage
55 | Ashuganj 195MW Modular |  | IPP | 20*9.73+1*16 | 195 | 120 | 2642909 | Gas shortage
56 | Ashuganj (Midland) 51MW |  | IPP | 6*9.34 | 51 | 20 | 1005706 | Gas shortage
57 | B.Baria (Aggreko) 85MW |  | QRPP | 86*1.10 | 85 | 85 | 467688
58 | Daudkandi Peaking 52MW |  | PDB | 6*8.92 | 52 | 18 | 17024
59 | Chandpur CCPP |  | PDB | 1*106+1*57 | 163 | 0 | 0 | Under maint.
60 | Feni (Doreen) 22MW |  | SIPP, PDB | 8*2.90 | 22 | 19 | 389196
61 | Feni, Mohipal (Doreen) |  | SIPP, REB | 4*2.90 | 11 | 11 | 214020
** | Tripura |  | Imported power | 0 | 160 | 160 | 3184320
62 | Jangalia (Summit) 33MW |  | SIPP, PDB | 4*8.73 | 33 | 33 | 651900
63 | Lakdhanvi 52 MW |  | IPP | 6*8.92 | 52 | 18 | 28344 | Low demand
64 | Summit Comilla 25MW |  | SIPP, PDB | 3*3.67+2*6.97 | 25 | 21 | 447960
65 | Daudkandi bangla trak |  | IPP | 154*1.4 | 200 | 70 | 15360 | On test.
| Comilla Area Total |  |  |  | 2541 | 1494 | 31299207
66 | Mymensingh RPCL 210MW |  | IPP | 4*35+1*70 | 202 | 203 | 4651720
67 | Tangail (Doreen) 22MW |  | SIPP, PDB | 8*2.90 | 22 | 20 | 419688
68 | Jamalpur 95MW |  | IPP | 12*8.924 | 95 | 8 | 448320 | Low demand
69 | Sarishabari (Solar) |  | IPP | 1*3 | 3 | 0 | 7690
| United Mymensingh PPL |  | IPP | 200 | 0 | 180 | 2642400 | On test.
| Mymensingh Area Total |  |  |  | 322 | 411 | 8169818
70 | Fenchugonj CCPP-1 |  | PDB | 2*32+1*33 | 70 | 60 | 1359000
71 | Fenchugonj CCPP-2 |  | PDB | 2*35+1*35 | 90 | 60 | 1436920
72 | Kushiara 163 MW CCPP GT |  | IPP | 1*109+1*54 | 163 | 163 | 3061718
73 | Shajibazar 330 MW |  | PDB | 3*110 | 330 | 165 | 3600702 | FGMO
74 | Fenchugonj (Barakatullah) 51MW |  | RPP | 19*2.90 | 51 | 38 | 1172400
75 | Fenchuganj (EPL) 44MW |  | RPP | 12*3.3+5*2 | 44 | 23 | 1087000
76 | Hobiganj 11MW |  | SIPP, REB | 4*2.90 | 11 | 8 | 192384 | Engine problem
77 | Shahjibazar GT: Unit- 8, 9 |  | PDB | 2*35 | 66 | 31 | 1080000 | FGMO
78 | Shahjibazar 86MW |  | RPP | 32*2.90 | 86 | 86 | 1524480
79 | Shahjibazar (EPL) 50MW |  | RPP | 27*2.0 | 50 | 40 | 1031400 | Engine problem
80 | Sylhet GT 150 MW |  | PDB | 1*142 | 142 | 80 | 1921590
81 | Sylhet GT 20 MW |  | PDB | 1*20 | 20 | 0 | 0 | Under maint.
82 | Sylhet (EPL) 50MW |  | RPP | 27*2 | 50 | 45 | 1004180 | Engine problem
83 | Shahjahanulla 25 MW |  | SIPP, REB | 3*9.34 | 25 | 23 | 493152
84 | Summit Bibiana- 2 |  | IPP | 1*222+1*119 | 341 | 280 | 7485000 | FGMO
85 | Sylhet (Desh) 10MW |  | RPP | 6*1.95 | 10 | 10 | 230400
| Sylhet Area Total |  |  |  | 1549 | 1112 | 26680326
86 | Bheramara GT-1,2,3 |  | PDB | 3*20 | 46 | 16 | 306900
| Bheramara (HVDC ) |  | Imported power | 1*500 | 500 | 480 | 11356364
87 | Khulna (KPCL-1 & 3) |  | IPP | 19*6.5 | 110 | 105 | 1151040
88 | Khulna (KPCL-2) |  | QRPP | 7*17 | 115 | 99 | 1313280 | Engine problem
89 | Faridpur Peaking |  | PDB | 8*6.89 | 54 | 43 | 508800
90 | Khulna CCPP 225MW |  | NWPGCL | 1*150+1*75 | 230 | 195 | 3452160 | Low demand
91 | Gopalganj Peaking |  | PDB | 16*6.98 | 109 | 83 | 591232
92 | Bheramara 360 MW |  | NWPGCL | 1*278+1*132 | 410 | 0 | 0 | Under maint.
93 | Noapara (KZA) 40MW |  | QRPP | 5*8.5 | 40 | 33 | 534375 | Engine problem
94 | Khulna (Aggreko) 55MW |  | QRPP | 71*0.85 | 55 | 46 | 122160 | Low demand
95 | Bangla Trak Noapara |  | IPP | 70*1.4 | 100 | 74 | 733440 | On test.
| Khulna Area Total |  |  |  | 1769 | 1174 | 20069751
96 | Summit Barisal 110 MW |  | IPP | 7*17.076 | 110 | 100 | 795840
97 | Barisal GT: Unit-1, 2 |  | PDB | 2*20 | 30 | 0 | 0 | Reserve
98 | Bhola (Venture) 33MW |  | RPP | 1*34.50 | 33 | 29 | 493970
99 | Bhola CCPP 194MW |  | PDB | 2*63+1*68 | 194 | 192 | 4669326
100 | Bhola Aggreko 95MW |  | QRPP | 96*1.10 | 95 | 95 | 2251040
| Barisal Area Total |  |  |  | 462 | 416 | 8210176
101 | Baghabari GT 71MW |  | PDB | 1*71 | 71 | 0 | 0 | Under maint.
| Baghabari GT 100MW |  | PDB | 1*100 | 100 | 0 | 0 | Under maint.
102 | Baghabari Peaking 50MW |  | PDB | 6*8.9 | 52 | 43 | 216960
103 | Bera Peaking |  | PDB | 9*8.29 | 71 | 31 | 202898
104 | Amnura 50MW |  | QRPP | 7*7.79 | 50 | 20 | 931790 | Low demand
105 | Katakhali (Northern) |  | QRPP | 6*8.9 | 50 | 43 | 970240 | Engine problem
106 | Katakhali Peaking |  | PDB | 6*8.7 | 50 | 46 | 472497
107 | Sirajgonj Unit-1 225MW |  | NWPGCL | 1*150+1*75 | 210 | 0 | 0 | FGMO
108 | Sirajgonj Unit-2 225MW |  | NWPGCL | 1*150+1*75 | 220 | 186 | 0 | FGMO
| Sirajgonj Unit-3 225MW |  | NWPGCL | 1*150+1*75 | 0 | 0 | 0
109 | Santahar Peaking |  | PDB | 6*8.7 | 50 | 38 | 343740
110 | Bogra (GBB) |  | RPP | 6*4 | 22 | 22 | 479040
111 | Bogra (EPL) |  | RPP | 5*3.3+5*2 | 10 | 11 | 253908
112 | Ullapara (Summit) |  | SIPP, REB | 4*2.90 | 11 | 8 | 91800 | Engine problem
113 | Rajlanka 52 MW |  | IPP | 6*8.92 | 52 | 43 | 612480 | Engine problem
114 | Chapainawabganj-100 MW |  | PDB | 12*8.924 | 104 | 85 | 1442250
| Rajshahi Area Total |  |  |  | 1123 | 576 | 6017603
115 | Barapukuria Unit-1 |  | PDB | 1*125 | 85 | 0 | 0 | Under maint.
| Barapukuria Unit-2 |  | PDB | 1*125 | 85 | 70 | 1615854
116 | Barapukuria Unit-3 |  | PDB | 1*275 | 274 | 160 | 3900600
117 | Rangpur GT |  | PDB | 1*20 | 20 | 15 | 124000
118 | Saidpur GT |  | PDB | 1*20 | 20 | 18 | 152000
| Rangpur Area Total |  |  |  | 484 | 263 | 5792454
| Total |  |  |  | 15010 | 9825 | 191425053
| Eastern Grid Total |  |  |  | 11172 | 7396 | 151335069
| Western Grid Total |  |  |  | 3838 | 2429 | 40089984
| National Grid Total |  |  |  | 15010 | 9825 | 191425053
*Data collected from respective power station over telephone.
Executive Engineer
Network Operation Division

## P3
MAXIMUM LOAD SERVED BY DIFFERENT GRID SUB-STATIONS
Date: | 2018-06-23 | [5 empty] | QF-LDC-09
(a) ENTIRE EASTERN GRID : |  |  | 6252 | MW | (b) ENTIRE WESTERN GRID : |  |  | 3173 | MW
i) Dhaka area |  |  | 3269 | MW | i) Khulna area |  |  | 1268 | MW
ii) Chittagong area |  |  | 977 | MW | ii) Rajshahi area |  |  | 1032 | MW
iii) Comilla area |  |  | 861 | MW | iii) Barisal area |  |  | 260 | MW
iv) Mymensingh area |  |  | 747 | MW | iv) Rangpur area |  |  | 613 | MW
v) Sylhet area |  |  | 398 | MW
| SYSTEM TOTAL DEMAND ( a + b ) = |  |  | 9425 | MW
MAXIMUM LOAD SERVED BY DIFFERENT SUB-STATIONS
Sub-station | Load (MW) | Hour | Sub-station | Load (MW) | Hour | Sub-station | Load (MW) | Hour
Siddhirganj | 108 | 1100 | Netrokona | 84 | 2300 | Central s/s | 64 | 1930
Munsiganj | 106 | 1930 | Jamalpur | 116 | 2300 | Noapara | 91 | 2000
Megnaghat | 39 | 1930 | Sherpur | 84 | 2200 | Jessore | 136 | 2100
Shyampur | 110 | 100 | Srimongal | 32 | 2100 | Jhenida | 96 | 1930
Bhulta | 126 | 2000 | Shahjibazar | 104 | 2200 | Bottail | 122 | 2000
Madanganj | 37 | 2000 | Fenchuganj | 43 | 2000 | G.K Project | 57 | 2100
Shitalakhya | 91 | 1100 | Kulawara | 38 | 1900 | Faridpur | 150 | 2000
Rahim steel | 4 | 900 | Sylhet | 135 | 2100 | Madaripur | 117 | 2300
Matuail | 63 | 1000 | Chatak | 26 | 1930 | Gopalganj | 78 | 2000
Ghorasal | 72 | 1930 | Sunamganj | 27 | 2100 | Bagerhat | 77 | 1930
Narsingdi | 100 | 2000 | Biani Bazar | 34 | 100 | Mongla | 34 | 900
Haripur (SBU) | 67 | 1930 | Comilla (S) | 162 | 2100 | Satkhira | 86 | 1930
Ullon | 87 | 1930 | Comilla(N) | 77 | 1900 | Gallamari | 39 | 2000
Hasnabad | 171 | 2200 | Chandpur | 104 | 2100 | Magura | 42 | 1930
Magbazar | 105 | 1400 | Feni | 113 | 2200 | Chuadanga | 80 | 2200
Maniknagar | 70 | 1400 | Chowmuhani | 158 | 1900 | Barisal | 116 | 1930
Bangabhaban | 20 | 1000 | Ashuganj | 54 | 2200 | Patuakhali | 86 | 2200
Narinda | 70 | 1600 | Daudkandi | 104 | 2100 | Bhandaria | 44 | 2200
Dhanmondi | 96 | 1600 | B.Baria | 126 | 2200 | Ishurdi | 52 | 100
Lalbag | 50 | 1300 | Ramganj | 30 | 2200 | Ruppur Paromanobik | 1 | 100
Madartek | 91 | 300 | Madunaghat | 49 | 2200 | Natore | 114 | 2200
Mirpur | 108 | 1930 | Hathazari | 87 | 1930 | Bogra | 222 | 2000
Kalyanpur | 106 | 1500 | Khulshi | 164 | 2000 | Noagaon | 109 | 2200
Gulshan | 75 | 2000 | Halishahar | 112 | 1200 | Rajshahi | 143 | 2200
Uttara | 55 | 1900 | Baraulia | 132 | 2400 | C.Nawabganj | 68 | 2100
Kamrangirchar | 136 | 1900 | Sikalbaha | 35 | 2000 | Amnura | 34 | 2300
Savar | 129 | 2000 | Dohazari | 84 | 2200 | Pabna | 111 | 2200
Bhasantec | 40 | 2000 | Cox'sbazar | 82 | 100 | Shahjadpur | 88 | 2100
Agargaon | 87 | 1930 | Chandraghona | 33 | 2000 | Serajganj | 80 | 100
Satmosjid | 108 | 2100 | Kaptai | 4 | 2000 | Niyamatpur | 54 | 2200
Tongi | 175 | 1500 | A. Khaer Stl. | 11 | 2200 | Joypurhat | 45 | 2300
Kabirpur | 108 | 1930 | Bakulia | 86 | 2000 | Rangpur | 126 | 2100
Basundhara | 93 | 2000 | Julda | 16 | 1200 | Lalmonirhat | 83 | 2200
Manikganj | 211 | 2100 | TK chemical | 6 | 1600 | Saidpur | 106 | 2000
Joydevpur | 88 | 1600 | Modern Steel | 0 | 2400 | Purbasadipur | 96 | 2300
New Tongi | 186 | 2200 | Shahmirpur | 28 | 2000 | Thakurgaon | 69 | 2000
Korda | 212 | 2000 | Abul Khair 230 | 188 | 2400 | Palashbari | 101 | 2200
Tangail | 173 | 2100 | BSRM | 113 | 1100 | Barapukuria | 50 | 2000
Mymensing | 236 | 1930 | Khagrachhari | 16 | 2100 | Panchagar | 38 | 1930
Kishorganj | 92 | 1930 | Goalpara | 40 | 1930
Sub Divisional Engineer |  |  | Executive Engineer |  |  | Superintendent Engineer
Network Operation Division |  |  | Network Operation Division |  |  | Load Despatch Circle
(1) Honbl. State Minister |  |  | (8) Executive Director (O & M) PGCB. |  |  | (18) C.E. Transmission (1 & 2) PGCB.
Ministry of Power,Energy & Mineral |  |  | (9) Member,Generation,PDB. |  |  | (19) S.E. System Protection,PGCB.
Resources, GOB. |  |  | (10) Member,Distribution,PDB. |  |  | (20) Director,Public Relation,PDB.
(2) Secy (Power Divn.)Ministry of |  |  | (11) Member,Transmission & |  |  | (21) Director Program, PDB.
Power,Energy & Mineral Resources. |  |  | System Operation,PDB. |  |  | (22) S.E. Consumer Affairs,PDB.
(3) Director General,Power cell |  |  | (12) Member,P&D,PDB. |  |  | (23) Director,Project Planning,PDB.
(4) Chairman,BERC |  |  | (13) C.E (P & D), PGCB. |  |  | (24) Director,System Planning,PDB.
(5) Chairman, BPDB. |  |  | (14) G.M. Commercial Operation |  |  | (25) Executive Eng.IMD.
(6) Managing Director, PGCB. |  |  | (15) C.E. Generation,PDB. |  |  | (26) Executive Eng. EMD.
(7) Member(Power & Industry) |  |  | (16) C.E, (P & D),PDB. |  |  | (27) NLDC

## Voltage
MAXIMUM & MINIMUM VOLTAGES OF DIFFERENT GRID SUB-STATIONS.
Date: | 2018-06-23
Sub-Station | Maxm | Hour | Minm | Hour | Sub-Station | Maxm | Hour | Minm | Hour
| Voltage |  | Voltage |  |  | Voltage |  | Voltage
400 KV | KV |  | KV |  |  | KV |  | KV
Bibiyana | 393 | 17:00 | 386 | 1:00 | Kaliakoir | 374 | 6:00 | 366 | 15:00
Bheramara | 408 | 18:00 | 393 | 1:00
230 KV | KV |  | KV |  | 230 KV | KV |  | KV
Ghorasal | 230 | 1:00 | 230 | 1:00 | Tongi | 224 | 5:00 | 218 | 16:00
Ishurdi | 232 | 17:00 | 215 | 20:00 | Comilla (N) | 228 | 18:00 | 220 | 1:00
Ashuganj | 235 | 5:00 | 230 | 15:00 | Hathazari | 220 | 17:00 | 211 | 12:00
Serajganj | 225 | 18:30 | 211 | 21:00 | Megnaghat | 228 | 5:00 | 222 | 15:00
Baghabari | 224 | 12:00 | 215 | 19:30 | Fenchuganj | 237 | 9:00 | 232 | 1:00
Barapukuria | 231 | 6:00 | 221 | 22:00 | Siddhirganj | 226 | 5:00 | 221 | 15:00
Bogra | 224 | 18:30 | 206 | 22:00 | Maniknagar | 223 | 5:00 | 219 | 16:00
Khulna South | 237 | 10:00 | 223 | 21:00 | Old Airport | 223 | 5:00 | 218 | 15:00
Rampura | 221 | 2:00 | 219 | 16:00 | Barisal | 228 | 23:00 | 218 | 21:00
Haripur | 222 | 7:00 | 220 | 1:00 | AKSML | 218 | 17:00 | 207 | 21:00
Hasnabad | 225 | 5:00 | 220 | 15:00 | BSRM | 219 | 17:00 | 210 | 15:00
Aminbazar | 225 | 5:00 | 220 | 13:00 | Bibiyana | 233 | 6:00 | 229 | 19:00
132 kV | KV |  | KV |  | 132 kV | KV |  | KV
Siddhirganj | 136 | 400 | 133 | 1500 | Ramganj | 127 | 700 | 108 | 2200
Munsiganj | 136 | 1930 | 132 | 100 | Madanhat | 132 | 2000 | 128 | 1300
Megnaghat | 132 | 100 | 131 | 400 | Hathazari | 129 | 2100 | 126 | 2400
Shyampur | 133 | 1930 | 130 | 900 | Khulshi | 127 | 1800 | 124 | 2400
Bhulta | 129 | 500 | 125 | 1600 | Halishahar | 130 | 2000 | 127 | 2400
Madanganj | 137 | 300 | 127 | 1400 | Baraulia | 127 | 2000 | 124 | 1100
Shitalakhya | 137 | 500 | 131 | 1600 | Sikalbaha | 130 | 1800 | 127 | 2100
Rahim steal | 136 | 400 | 134 | 1000 | Dohazari | 128 | 1400 | 124 | 2400
Matuail | 135 | 400 | 132 | 1500 | Cox'sbazar | 123 | 1830 | 117 | 2100
Ghorasal | 135 | 300 | 134 | 100 | Chandraghona | 130 | 2000 | 128 | 2400
Narsinghdi | 134 | 700 | 129 | 2100 | Kaptai | 130 | 2200 | 128 | 100
Haripur (SBU) | 135 | 600 | 132 | 1600 | A. Khaer Stl. | 127 | 2200 | 125 | 2400
Ullon | 134 | 200 | 130 | 1500 | Bakulia | 127 | 1900 | 124 | 1600
Hasnabad | 136 | 700 | 131 | 1600 | Julda | 129 | 2000 | 126 | 1500
Magbazar | 136 | 500 | 132 | 1100 | TK Chemical | 132 | 2000 | 129 | 2400
Maniknagar | 136 | 300 | 133 | 1100 | Modern Steel | 128 | 700 | 126 | 2400
Bangabhaban | 136 | 300 | 133 | 1100 | Shahmirpur | 129 | 1800 | 126 | 2400
Narinda | 136 | 300 | 133 | 1100 | Khagrachhari | 130 | 1800 | 127 | 2400
Dhanmondi | 136 | 300 | 133 | 1100 | Goalpara | 137 | 200 | 132 | 1500
Lalbag | 136 | 400 | 127 | 1500 | Central s/s | 137 | 500 | 132 | 1500
Madartek | 135 | 700 | 130 | 1600 | Noapara | 133 | 1900 | 128 | 1500
Mirpur | 134 | 200 | 130 | 1200 | Jessore | 131 | 1800 | 120 | 1930
Kalyanpur | 135 | 400 | 131 | 1200 | Jhenida | 129 | 1800 | 114 | 2200
Gulshan | 134 | 400 | 130 | 1500 | Bottail | 136 | 1830 | 121 | 2200
Uttara | 131 | 500 | 126 | 1500 | G.K.Project | 140 | 1800 | 125 | 2200
Kamrangirchar | 136 | 600 | 126 | 1400 | Faridpur | 132 | 1800 | 122 | 1930
Savar | 132 | 500 | 127 | 1500 | Madaripur | 135 | 800 | 125 | 100
Bhasantec | 132 | 400 | 130 | 900 | Gopalganj | 137 | 1830 | 123 | 100
Agargaon | 133 | 500 | 130 | 1100 | Bagerhat | 134 | 1800 | 128 | 1930
Satmosjid | 136 | 400 | 129 | 1100 | Mongla | 131 | 400 | 126 | 1900
Tongi | 134 | 2300 | 131 | 1600 | Satkhira | 135 | 800 | 128 | 1930
Kabirpur | 133 | 1000 | 124 | 2200 | Gallamari | 136 | 200 | 131 | 1930
Basundhara | 132 | 300 | 127 | 1500 | Magura | 126 | 1100 | 110 | 1930
Manikganj | 138 | 600 | 132 | 1100 | Chuadanga | 126 | 1800 | 105 | 2200
Joydevpur | 137 | 2100 | 130 | 700 | Barisal | 139 | 1400 | 132 | 100
New Tongi | 135 | 2400 | 130 | 1600 | Patuakhali | 137 | 1000 | 125 | 100
Kodda | 135 | 2100 | 130 | 1600 | Bhandaria | 135 | 700 | 128 | 2100
Tangail | 135 | 1000 | 128 | 2000 | Ishurdi | 140 | 1800 | 125 | 2000
Mymensing | 135 | 1600 | 124 | 2100 | Ruppur Paromanobik | 133 | 600 | 125 | 2000
Kishorganj | 132 | 1000 | 121 | 100 | Natore | 138 | 1800 | 122 | 2000
Netrokona | 134 | 1400 | 122 | 200 | Bogra | 133 | 1830 | 119 | 2000
Jamalpur | 134 | 1000 | 124 | 400 | Noagaon | 130 | 1800 | 116 | 1930
Sherpur | 134 | 1700 | 123 | 300 | Rajshahi | 135 | 1830 | 120 | 1930
Srimongal | 138 | 1000 | 135 | 100 | C.Nawabganj | 135 | 1800 | 120 | 1930
Shahjibazar | 136 | 800 | 133 | 100 | Amnura | 140 | 1830 | 122 | 1930
Fenchuganj | 136 | 600 | 133 | 1830 | Pabna | 135 | 1830 | 120 | 1930
Khulawara | 135 | 500 | 133 | 100 | Shahjadpur | 140 | 1830 | 130 | 1930
Sylhet | 135 | 600 | 132 | 1830 | Serajganj | 135 | 1830 | 121 | 1930
Chatak | 135 | 600 | 131 | 1900 | Niyamatpur | 129 | 1800 | 111 | 1930
Sunamganj | 138 | 1900 | 134 | 100 | Joypurhat | 129 | 1800 | 112 | 1930
Biani Bazar | 134 | 500 | 131 | 100 | Rangpur | 122 | 1830 | 106 | 100
Comilla(s) | 127 | 700 | 122 | 1000 | Lalmonirhat | 116 | 1830 | 95 | 2000
Comilla(n) | 135 | 700 | 128 | 2100 | Saidpur | 121 | 1830 | 100 | 2000
Chandpur | 129 | 900 | 112 | 2000 | Purbasadipur | 130 | 600 | 116 | 1930
Feni | 121 | 800 | 112 | 100 | Thakurgaon | 125 | 1000 | 110 | 1930
Chowmuhani | 125 | 1200 | 120 | 1900 | Palashbari | 123 | 1800 | 105 | 100
Ashuganj | 137 | 600 | 135 | 2100 | Barapukuria | 131 | 600 | 121 | 2000
Daudkandi | 133 | 900 | 127 | 2100 | Panchagar | 120 | 500 | 99 | 1930
B.Baria | 137 | 1500 | 133 | 1900
Sub Assistant Engineer | [5 empty] | Sub Divisional Engineer
Network Operation Division | [5 empty] | Network Operation Division
Page 7 of 7

## L-Curve
Date | 2018-06-23
.
TIME | E-W INT.(Export) | EAST GRID | WEST GRID | TOTAL |  |  | DAILY LOAD CURVE
0:00 | 800 | 7092 | 2501 | 9593 |  |  |  | QF-LDC-12
0:30 | 805 | 6976.5 | 2533 | 9509.5 | Date: | 2018-06-23
1:00 | 810 | 6861 | 2565 | 9426
1:30 | 810 | 6713.5 | 2552 | 9265.5
2:00 | 810 | 6566 | 2539 | 9105
2:30 | 795 | 6509.5 | 2473 | 8982.5 | [5 empty] | Gen. at Eve. Peak | 10021 | 10021 MW (19:30 )
3:00 | 780 | 6453 | 2407 | 8860 | [6 empty] | 19:30
3:30 | 780 | 6387.5 | 2312.5 | 8700 | [5 empty] | Gen. at Day Peak | 7590.8 | 7590.8 MW (12:00 )
4:00 | 780 | 6322 | 2218 | 8540 | [6 empty] | 12:00
4:30 | 780 | 6298.5 | 2169 | 8467.5 | [5 empty] | Highest Generation | 10021
5:00 | 780 | 6275 | 2120 | 8395 | [6 empty] | 19:30
5:30 | 780 | 5955 | 1929 | 7884
6:00 | 780 | 5635 | 1738 | 7373
6:30 | 750 | 5499.65 | 1703 | 7202.65
7:00 | 720 | 5364.3 | 1668 | 7032.3
7:30 | 700 | 5428.85 | 1683 | 7111.85
8:00 | 680 | 5493.4 | 1698 | 7191.4
8:30 | 650 | 5631.1 | 1687.5 | 7318.6
9:00 | 620 | 5768.8 | 1677 | 7445.8
9:30 | 595 | 5742.4 | 1664 | 7406.4
10:00 | 570 | 5716 | 1651 | 7367
10:30 | 555 | 5727.65 | 1667 | 7394.65
11:00 | 540 | 5739.3 | 1683 | 7422.3
11:30 | 570 | 5811.05 | 1695.5 | 7506.55
12:00 | 600 | 5882.8 | 1708 | 7590.8
12:30 | 610 | 5907.2 | 1704 | 7611.2
13:00 | 620 | 5931.6 | 1700 | 7631.6
13:30 | 630 | 5922.65 | 1697.5 | 7620.15
14:00 | 640 | 5913.7 | 1695 | 7608.7
14:30 | 710 | 6090.5 | 1701.5 | 7792
15:00 | 780 | 6267.3 | 1708 | 7975.3
15:30 | 725 | 6293.3 | 1720 | 8013.3
16:00 | 670 | 6319.3 | 1732 | 8051.3
16:30 | 665 | 6199.25 | 1745 | 7944.25
17:00 | 660 | 6079.2 | 1758 | 7837.2
17:30 | 590 | 5826.65 | 1760.5 | 7587.15
18:00 | 520 | 5574.1 | 1763 | 7337.1
18:30 | 600 | 6138.55 | 2016 | 8154.55
19:00 | 680 | 6703 | 2269 | 8972
19:30 | 870 | 7396 | 2625 | 10021
20:00 | 880 | 7392 | 2533 | 9925 |  |  |  | Executive Engineer
20:30 | 875 | 7334 | 2487.5 | 9821.5 |  |  |  | Network Operation Division
21:00 | 870 | 7276 | 2442 | 9718
21:30 | 890 | 7329.5 | 2464.5 | 9794
22:00 | 910 | 7383 | 2487 | 9870 |  |  |  |  | Page 6 of 7
22:30 | 855 | 7373 | 2492.5 | 9865.5
23:00 | 800 | 7363 | 2498 | 9861
23:30 | 800 | 7227.5 | 2499.5 | 9727
24:00 | 800 | 7092 | 2501 | 9593
10021 MW (19:30 )
7590.8 MW (12:00 )

## En-Curve
DAILY ENERGY CURVE
Date | 2018-06-23 |  | Energy | 200614789
[10 empty] | 2018-06-23 | [5 empty] | QF-LDC-11
TIME | GAS | HVDC | P.GEN(GAS). | P.GEN(OIL). | COAL | HYDRO | OIL | SHORTAGE | TRIPURA
0:00 | 3183 | 479 | 2056 | 2096 | 230 | 165 | 1240 | 0 | 144
0:30 | 3214 | 471 | 2159 | 1841.5 | 227.5 | 165 | 1281.5 | 0 | 150 | Date: | 2018-06-23
1:00 | 3245 | 463 | 2262 | 1587 | 225 | 165 | 1323 | 0 | 156
1:30 | 3249.5 | 463 | 2256.5 | 1443 | 225 | 165 | 1309.5 | 0 | 154 | [7 empty] | Total Energy | 200.6148 | Total Energy Gen 200.615 MKWHr Energy Not Served 0.000 MKWHr Energy Requirement 200.615 MKWHr
2:00 | 3254 | 463 | 2251 | 1299 | 225 | 165 | 1296 | 0 | 152 | [7 empty] | Energy not Served | 0
2:30 | 3249 | 463 | 2226.5 | 1230 | 225 | 165 | 1273 | 0 | 151 | [7 empty] | Energy Requirement | 200.6148
3:00 | 3244 | 463 | 2202 | 1161 | 225 | 165 | 1250 | 0 | 150
3:30 | 3249.5 | 462.5 | 2190 | 1113 | 224.5 | 165 | 1148.5 | 0 | 147 | [6 empty] | Shortage
4:00 | 3255 | 462 | 2178 | 1065 | 224 | 165 | 1047 | 0 | 144
4:30 | 3268.5 | 462.5 | 2157.5 | 1056.5 | 224 | 165 | 992.5 | 0 | 141
5:00 | 3282 | 463 | 2137 | 1048 | 224 | 165 | 938 | 0 | 138
5:30 | 3237.5 | 462.5 | 2028 | 825.5 | 224 | 165 | 812.5 | 0 | 129
6:00 | 3193 | 462 | 1919 | 603 | 224 | 165 | 687 | 0 | 120
6:30 | 3142.5 | 462.5 | 1854 | 575 | 224 | 165 | 662.5 | 0 | 117 |  |  |  |  | Coal
7:00 | 3092 | 463 | 1789 | 547 | 224 | 165 | 638 | 0 | 114
7:30 | 3117 | 462.5 | 1830.5 | 546.5 | 225.5 | 165 | 653 | 0 | 111 |  |  |  | Oil |  |  |  | ,
8:00 | 3142 | 462 | 1872 | 546 | 227 | 165 | 668 | 0 | 108
8:30 | 3200.5 | 462 | 1886 | 608 | 227 | 165 | 664.5 | 0 | 104
9:00 | 3259 | 462 | 1900 | 670 | 227 | 165 | 661 | 0 | 100
9:30 | 3221 | 462.5 | 1833.5 | 737 | 227.5 | 165 | 655 | 0 | 104
10:00 | 3183 | 463 | 1767 | 804 | 228 | 165 | 649 | 0 | 108
10:30 | 3208 | 464.5 | 1788 | 780.5 | 227 | 165 | 653.5 | 0 | 107
11:00 | 3233 | 466 | 1809 | 757 | 226 | 165 | 658 | 0 | 106
11:30 | 3251.5 | 466.5 | 1851.5 | 775.5 | 227 | 165 | 659 | 0 | 109
12:00 | 3270 | 467 | 1894 | 794 | 228 | 165 | 660 | 0 | 112
12:30 | 3274.5 | 469.5 | 1904.5 | 811.5 | 228 | 165 | 647.5 | 0 | 110
13:00 | 3279 | 472 | 1915 | 829 | 228 | 165 | 635 | 0 | 108
13:30 | 3279 | 472 | 1915 | 829 | 228 | 165 | 635 | 0 | 108
14:00 | 3279 | 472 | 1915 | 829 | 228 | 165 | 635 | 0 | 108
14:30 | 3322.5 | 472 | 1994.5 | 866 | 227.5 | 166 | 638.5 | 0 | 116
15:00 | 3366 | 472 | 2074 | 903 | 227 | 167 | 642 | 0 | 124
15:30 | 3361 | 471.5 | 2075.5 | 951.5 | 227.5 | 167 | 642 | 0 | 117
16:00 | 3356 | 471 | 2077 | 1000 | 228 | 167 | 642 | 0 | 110
16:30 | 3318 | 472 | 1971 | 1004 | 228.5 | 167.5 | 665 | 0 | 118
17:00 | 3280 | 473 | 1865 | 1008 | 229 | 168 | 688 | 0 | 126
17:30 | 3226 | 473 | 1666.5 | 982.5 | 226.5 | 168 | 722.5 | 0 | 122
18:00 | 3172 | 473 | 1468 | 957 | 224 | 168 | 757 | 0 | 118
18:30 | 3358.5 | 472.5 | 1652 | 1129.5 | 226.5 | 168.5 | 1013 | 0 | 134
19:00 | 3545 | 472 | 1836 | 1302 | 229 | 169 | 1269 | 0 | 150
19:30 | 3452 | 480 | 2063 | 2132 | 230 | 169 | 1335 | 0 | 160
20:00 | 3368 | 480 | 2115 | 2134 | 229 | 169 | 1278 | 0 | 152
20:30 | 3401 | 479.5 | 2117.5 | 2019 | 229 | 169 | 1249.5 | 0 | 157
21:00 | 3434 | 479 | 2120 | 1904 | 229 | 169 | 1221 | 0 | 162
21:30 | 3442.5 | 479.5 | 2149 | 1928.5 | 229 | 165.5 | 1239 | 0 | 161
22:00 | 3451 | 480 | 2178 | 1953 | 229 | 162 | 1257 | 0 | 160
22:30 | 3401 | 480 | 2159 | 2008.5 | 229 | 162 | 1269 | 0 | 157
23:00 | 3351 | 480 | 2140 | 2064 | 229 | 162 | 1281 | 0 | 154
23:30 | 3267 | 479.5 | 2098 | 2080 | 229.5 | 163.5 | 1260.5 | 0 | 149 | Max Temp. in Dhaka |  | 31.6° C
24:00 | 3183 | 479 | 2056 | 2096 | 230 | 165 | 1240 | 0 | 144
Executive Engineer
Network Operation Division
Page 5 of 7
GAS
Oil
HVDC
COAL
HYDRO
Total Energy Gen 200.615 MKWHr Energy Not Served 0.000 MKWHr Energy Requirement 200.615 MKWHr
Note on W13: Author:

## Generation
,. | 2018-06-23
Si No | Unit | 1:00 | 2:00 | 3:00 | 4:00 | 5:00 | 6:00 | 7:00 | 8:00 | 9:00 | 10:00 | 11:00 | 12:00 | 13:00 | 14:00 | 15:00 | 16:00 | 17:00 | 18:00 | 18:30 | 19:00 | 19:30 | 20:00 | 21:00 | 22:00 | 23:00 | 24:00 | KWH
1 | Kaptai Unit-1, 2 & 3 | 85 | 85 | 85 | 85 | 85 | 85 | 85 | 85 | 85 | 85 | 85 | 85 | 85 | 85 | 87 | 87 | 88 | 88 |  | 89 | 89 | 89 | 89 | 82 | 82 | 85 | 2050055
2 | Kaptai Unit-4 & 5 | 80 | 80 | 80 | 80 | 80 | 80 | 80 | 80 | 80 | 80 | 80 | 80 | 80 | 80 | 80 | 80 | 80 | 80 |  | 80 | 80 | 80 | 80 | 80 | 80 | 80 | 1902900
3 | Chittagong ST-1 (Raozan)
4 | Chittgong ST-2 (Raozan)
5 | Raozan 25 MW (RPCL) | 25 | 25 | 25 | 25 | 25 | 8 | 8 | 8 | 8 | 0 | [7 empty] | 0 |  | 2 | 16 | 25 | 25 | 25 | 25 | 25 | 279540
6 | Sikalbaha 225MW (Gas)
7 | Sikalbaha 225MW (Oil) | 222 | 222 | 222 | 221 | 221 | 220 | 219 | 220 | 220 | 187 | 189 | 187 | 187 | 187 | 189 | 189 | 189 | 199 |  | 209 | 188 | 188 | 215 | 189 | 190 | 190 | 4856284
8 | Sikalbaha ST 60MW
9 | Sikalbaha GT 150MW (Gas)
10 | Sikalbaha GT 150MW (Oil) | 135 | 135 | 130 | 130 | 130 | 60 | 60 | 60 | 60 | 60 | 60 | 60 | 60 | 60 | 60 | 50 | 50 | 50 |  | 130 | 111 | 111 | 100 | 135 | 135 | 100 | 2102318
| Dohazari Peaking | 75 | 75 | 75 | 47 | 43 | 16 | 16 | 16 | 16 | 16 | 16 | 16 | 16 | 16 | 15 | 15 | 16 | 16 |  | 83 | 75 | 77 | 77 | 76 | 76 | 76 | 978488
12 | Hathazari peaking | 71 | 71 | 71 | 71 | 44 | 8 | 8 | 8 | 8 | 8 | 8 | 8 | 0 |  |  |  | 0 | 12 |  | 74 | 74 | 74 | 0 |  |  |  | 561474
| Daudkandi bangla trak | [19 empty] | 0 | 70 | 0 |  |  |  |  | 15360
14 | Daudkandi Peaking 52MW | [17 empty] | 0 |  | 8 | 18 | 0 |  |  |  |  | 17024
15 | Siddhirgonj ST 210MW
16 | Siddhirgonj GT Unit-1& 2 | 170 | 150 | 120 | 120 | 150 | 120 | 80 | 80 | 160 | 130 | 130 | 150 | 180 | 181 | 200 | 194 | 196 | 80 |  | 195 | 200 | 170 | 193 | 196 | 197 | 120 | 3831000
17 | Siddhirganj CCPP-335 MW | 195 | 193 | 193 | 188 | 185 | 140 | 110 | 112 | 158 | 170 | 170 | 174 | 192 | 158 | 170 | 150 | 110 | 110 |  | 170 | 202 | 204 | 210 | 208 | 206 | 204 | 4212347
18 | Summit Gazipur | 201 | 201 | 201 | 201 | 201 | 98 | 98 | 97 | 97 | 98 | 100 | 100 | 97 | 97 | 97 | 140 | 150 | 150 |  | 170 | 211 | 240 | 266 | 268 | 270 | 270 | 3939271
19 | Ashuganj 195MW Modular | 200 | 200 | 200 | 200 | 160 | 88 | 88 | 88 | 78 | 78 | 77 | 77 | 77 | 77 | 77 | 77 | 77 | 78 |  | 90 | 120 | 135 | 88 | 87 | 87 | 87 | 2642909
20 | Ghorasal ST: Unit-1,2 | 30 | 30 | 30 | 30 | 30 | 30 | 30 | 30 | 30 | 30 | 30 | 30 | 30 | 30 | 30 | 30 | 30 | 30 |  | 30 | 30 | 30 | 30 | 30 | 30 | 30 | 692000
21 | Ghorasal ST: Unit-3 | 120 | 120 | 120 | 120 | 120 | 120 | 120 | 120 | 120 | 120 | 120 | 120 | 120 | 120 | 120 | 120 | 120 | 120 |  | 120 | 120 | 120 | 120 | 120 | 120 | 120 | 2950290
22 | Ghorasal ST: Unit-4
23 | Ghorasal ST: Unit-5
24
25 | Ghorasal ST: Unit-7 | 360 | 300 | 300 | 300 | 300 | 300 | 250 | 250 | 300 | 280 | 280 | 300 | 300 | 300 | 365 | 365 | 365 | 365 |  | 365 | 365 | 345 | 365 | 365 | 365 | 365 | 7735790
26
28 | Ashuganj ST: Unit- 3 | 120 | 120 | 120 | 120 | 120 | 120 | 120 | 120 | 120 | 120 | 120 | 120 | 120 | 120 | 120 | 120 | 120 | 120 |  | 120 | 120 | 120 | 120 | 120 | 120 | 120 | 2906484
29 | Ashuganj ST: Unit- 4
30 | Ashuganj ST: Unit- 5 | 120 | 120 | 120 | 105 | 100 | 100 | 100 | 100 | 100 | 100 | 100 | 100 | 100 | 100 | 80 | 80 | 80 | 80 |  | 100 | 100 | 100 | 100 | 100 | 100 | 100 | 2414338
32 | Ashuganj Engines TSK | 39 | 39 | 39 | 39 | 39 | 39 | 39 | 39 | 36 | 39 | 39 | 39 | 39 | 39 | 39 | 39 | 36 | 36 |  | 36 | 36 | 36 | 39 | 39 | 39 | 39 | 892008
33 | Ashuganj CCPP 225 MW | 187 | 186 | 197 | 153 | 154 | 187 | 190 | 180 | 183 | 185 | 188 | 170 | 166 | 155 | 169 | 200 | 183 | 192 |  | 211 | 183 | 182 | 164 | 182 | 183 | 183 | 4381000
34 | Ashuganj CCPP(South) | 301 | 301 | 323 | 305 | 301 | 312 | 331 | 345 | 301 | 301 | 331 | 305 | 305 | 298 | 300 | 301 | 301 | 312 |  | 345 | 300 | 300 | 338 | 301 | 298 | 301 | 7617250
| Ashuganj CCPP(North) | 0 | 100 | 110 | 180 | 175 | 170 | 150 | 163 | 164 | 164 | 164 | 164 | 164 | 164 | 155 | 170 | 170 | 175 |  | 215 | 175 | 174 | 150 | 150 | 140 | 20 | 3719700
35 | Ashuganj (Precision) 55MW
36 | Chandpur CCPP
37 | Tongi GT
38 | Haripur GT: Unit-1, 2
39 | Haripur 412 MW CCPP | 354 | 346 | 354 | 360 | 369 | 345 | 351 | 376 | 363 | 344 | 350 | 370 | 353 | 350 | 372 | 353 | 347 | 344 |  | 379 | 347 | 366 | 363 | 393 | 344 | 344 | 8590330
40 | Meghnaghat CCPP 450MW | 450 | 450 | 450 | 450 | 450 | 380 | 380 | 380 | 380 | 360 | 360 | 380 | 380 | 380 | 450 | 450 | 450 | 350 |  | 430 | 430 | 400 | 430 | 450 | 450 | 450 | 9594375
41 | Haripur Power CCPP 360MW | 350 | 352 | 351 | 354 | 353 | 311 | 313 | 350 | 352 | 311 | 330 | 348 | 349 | 354 | 353 | 350 | 350 | 310 |  | 347 | 352 | 352 | 348 | 351 | 350 | 352 | 8204000
42 | Mymensingh RPCL 210MW | 200 | 200 | 202 | 201 | 202 | 202 | 198 | 198 | 198 | 196 | 194 | 194 | 205 | 203 | 204 | 201 | 201 | 200 |  | 197 | 203 | 201 | 186 | 189 | 189 | 201 | 4651720
43 | Haripur NEPC 110MW | [19 empty] | 13 | 13 | 0 |  |  |  |  | 10900
44 | Fenchugonj CCPP-1 | 60 | 60 | 60 | 60 | 60 | 60 | 60 | 60 | 58 | 58 | 58 | 58 | 58 | 58 | 58 | 58 | 60 | 60 |  | 60 | 60 | 60 | 60 | 60 | 60 | 60 | 1359000
45 | Fenchugonj CCPP-2 | 60 | 60 | 60 | 60 | 60 | 60 | 60 | 60 | 60 | 60 | 60 | 60 | 60 | 60 | 60 | 60 | 60 | 60 |  | 60 | 60 | 60 | 60 | 60 | 60 | 60 | 1436920
46 | Shajibazar 330 MW | 151 | 152 | 154 | 161 | 159 | 149 | 160 | 161 | 147 | 150 | 156 | 153 | 153 | 153 | 155 | 154 | 147 | 151 |  | 165 | 165 | 146 | 164 | 147 | 147 | 148 | 3600702
47 | Shahjibazar GT: Unit- 8, 9 | 63 | 63 | 62 | 62 | 63 | 62 | 62 | 61 | 56 | 62 | 61 | 62 | 30 | 30 | 30 | 30 | 31 | 30 |  | 30 | 31 | 31 | 30 | 31 | 25 | 31 | 1080000
48 | Shahjibazar 86MW | 89 | 89 | 50 | 50 | 50 | 50 | 20 | 20 | 50 | 50 | 50 | 50 | 50 | 50 | 86 | 86 | 10 | 10 |  | 40 | 86 | 86 | 86 | 86 | 86 | 86 | 1524480
49 | Shahjibazar (EPL) 50MW | 48 | 47 | 48 | 48 | 48 | 47 | 48 | 47 | 48 | 48 | 46 | 46 | 46 | 45 | 45 | 46 | 47 | 10 |  | 10 | 40 | 46 | 47 | 47 | 47 | 47 | 1031400
50 | Sylhet GT 150 MW | 79 | 81 | 79 | 79 | 78 | 80 | 79 | 80 | 80 | 80 | 80 | 80 | 80 | 80 | 79 | 78 | 80 | 78 |  | 79 | 80 | 78 | 78 | 78 | 78 | 77 | 1921590
51 | Sylhet GT 20 MW
52 | Sylhet (EPL) 50MW | 44 | 44 | 45 | 44 | 44 | 44 | 44 | 44 | 45 | 44 | 44 | 43 | 43 | 43 | 44 | 44 | 44 | 12 |  | 41 | 45 | 45 | 44 | 43 | 44 | 42 | 1004180
53 | Sylhet (Desh) 10MW | 10 | 10 | 10 | 10 | 10 | 9 | 10 | 10 | 10 | 10 | 8 | 10 | 8 | 7 | 10 | 10 | 10 | 10 |  | 10 | 10 | 10 | 10 | 10 | 10 | 10 | 230400
54 | Hobiganj 11MW | 8 | 8 | 8 | 8 | 8 | 8 | 8 | 8 | 8 | 8 | 8 | 8 | 8 | 8 | 8 | 8 | 8 | 8 |  | 8 | 8 | 8 | 8 | 8 | 8 | 8 | 192384
55 | Fenchugonj (Barakatullah) 51MW | 53 | 53 | 53 | 53 | 53 | 53 | 53 | 53 | 53 | 53 | 50 | 52 | 53 | 53 | 53 | 53 | 53 | 11 |  | 14 | 38 | 50 | 50 | 50 | 50 | 51 | 1172400
56 | Shahjahanulla 25 MW | 22 | 23 | 8 | 16 | 23 | 23 | 23 | 23 | 23 | 23 | 22 | 22 | 23 | 21 | 21 | 22 | 23 | 23 |  | 23 | 23 | 16 | 16 | 16 | 16 | 16 | 493152
57 | Summit Bibiana- 2 | 315 | 290 | 285 | 300 | 305 | 280 | 275 | 320 | 290 | 260 | 290 | 315 | 300 | 300 | 280 | 310 | 270 | 270 |  | 320 | 280 | 290 | 290 | 320 | 280 | 260 | 7485000
58 | Southern 55MW | 55 | 55 | 55 | 55 | 55 | 17 | 17 | 17 | 36 | 17 | 0 | 17 | 17 | 17 | 17 | 17 | 17 | 17 |  | 55 | 55 | 55 | 55 | 55 | 55 | 55 | 841000
59 | Sikalbaha (Energis) | 51 | 8 | 8 | 8 | 8 | 8 | 8 | 8 | 8 | 35 | 51 | 51 | 51 | 51 | 51 | 51 | 51 | 51 |  | 51 | 51 | 51 | 51 | 51 | 51 | 51 | 868320
60 | Barabkunda (Regent) | 10 | 13 | 19 | 16 | 16 | 16 | 16 | 16 | 16 | 16 | 16 | 16 | 16 | 16 | 16 | 16 | 16 | 16 |  | 16 | 16 | 16 | 16 | 16 | 16 | 16 | 370128
61 | Narshingdi (Doreen) | 22 | 22 | 22 | 22 | 22 | 22 | 22 | 22 | 22 | 22 | 22 | 22 | 22 | 22 | 22 | 22 | 22 | 22 |  | 22 | 22 | 22 | 22 | 22 | 22 | 22 | 493308
62 | Tangail (Doreen) 22MW | 17 | 17 | 17 | 17 | 17 | 17 | 17 | 17 | 17 | 17 | 17 | 17 | 17 | 20 | 20 | 20 | 20 | 20 |  | 20 | 20 | 20 | 20 | 20 | 20 | 20 | 419688
63 | Tripura | 156 | 152 | 150 | 144 | 138 | 120 | 114 | 108 | 100 | 108 | 106 | 112 | 108 | 114 | 124 | 110 | 126 | 118 |  | 150 | 160 | 152 | 162 | 160 | 154 | 144 | 3184320
64 | Malancha, Ctg. EPZ (United) | 17 | 28 | 28 | 28 | 27 | 25 | 3 | 2 | 2 | 2 | 2 | 2 | 2 | 2 | 5 | 7 | 9 | 13 |  | 20 | 25 | 30 | 30 | 33 | 34 | 34 | 314880
65 | Feni (Doreen) 22MW | 16 | 16 | 16 | 16 | 16 | 16 | 16 | 16 | 16 | 16 | 16 | 16 | 16 | 16 | 16 | 16 | 16 | 16 |  | 16 | 19 | 19 | 19 | 18 | 18 | 18 | 389196
66 | Feni, Mohipal (Doreen) | 11 | 11 | 11 | 11 | 11 | 8 | 8 | 5 | 5 | 5 | 5 | 5 | 0 | 11 | 11 | 11 | 11 | 11 |  | 8 | 11 | 11 | 11 | 11 | 8 | 11 | 214020
67 | Jangalia (Summit) 33MW | 33 | 33 | 8 | 8 | 8 | 8 | 8 | 8 | 33 | 33 | 33 | 33 | 33 | 33 | 33 | 33 | 33 | 33 |  | 33 | 33 | 33 | 33 | 33 | 33 | 33 | 651900
68 | Summit Comilla 25MW | 21 | 21 | 21 | 21 | 21 | 15 | 15 | 12 | 12 | 15 | 15 | 15 | 15 | 15 | 15 | 15 | 20 | 0 |  | 21 | 21 | 21 | 18 | 21 | 21 | 21 | 447960
69 | Summit Ashulia | 25 | 25 | 25 | 25 | 25 | 25 | 25 | 25 | 25 | 0 | 0 | 0 | 0 | 25 | 25 | 25 | 25 | 25 |  | 25 | 25 | 25 | 25 | 25 | 25 | 25 | 400000
70 | Summit Madhabdi | 10 | 10 | 10 | 10 | 10 | 10 | 10 | 10 | 10 | 10 | 10 | 20 | 20 | 20 | 20 | 20 | 20 | 20 |  | 20 | 20 | 20 | 30 | 33 | 33 | 33 | 414900
71 | Summit Maona | 33 | 33 | 33 | 33 | 33 | 33 | 33 | 33 | 33 | 33 | 33 | 33 | 33 | 33 | 33 | 33 | 33 | 33 |  | 33 | 33 | 33 | 33 | 33 | 33 | 33 | 781700
72 | Summit Rupganj | 24 | 24 | 24 | 24 | 24 | 24 | 24 | 24 | 24 | 26 | 26 | 21 | 26 | 26 | 26 | 26 | 26 | 28 |  | 28 | 28 | 28 | 28 | 28 | 28 | 28 | 765500
73 | Ghorashal (Regent) | 112 | 112 | 112 | 112 | 112 | 112 | 112 | 110 | 111 | 104 | 109 | 109 | 109 | 110 | 107 | 106 | 109 | 109 |  | 110 | 110 | 110 | 111 | 112 | 112 | 112 | 2582795
76 | Siddhirganj (Desh) | [19 empty] | 0 | 10 | 0 |  |  |  |  | 8640
77 | Siddhirganj (Dutch Bangla) | 7 | 7 | 7 | 7 | 7 | 7 | 7 | 7 | 8 | 50 | 24 | 24 | 24 | 24 | 24 | 24 | 7 | 7 |  | 7 | 20 | 70 | 40 | 45 | 88 | 88 | 694080
78 | Gazipur (RPCL) | 24 | 8 | 8 | 8 | 8 | 8 | 8 | 8 | 35 | 42 | 44 | 50 | 50 | 42 | 42 | 50 | 50 | 50 |  | 50 | 50 | 50 | 42 | 42 | 50 | 50 | 847392
79 | Kodda 150MW | 32 | 15 | 15 | 15 | 15 | 15 | 15 | 32 | 32 | 64 | 48 | 48 | 48 | 48 | 48 | 48 | 65 | 65 |  | 65 | 70 | 92 | 149 | 149 | 149 | 149 | 1456800
80 | Jamalpur 95MW | 48 | 8 | 8 | 8 | 8 | 8 | 8 | 8 | 8 | 8 | 8 | 8 | 8 | 8 | 8 | 8 | 8 | 8 |  | 8 | 8 | 48 | 24 | 72 | 72 | 72 | 448320
81 | Lakdhanvi 52 MW | [17 empty] | 0 |  | 1 | 18 | 24 | 0 |  |  |  | 28344
82 | Madanganj 102MW | 15 | 15 | 15 | 15 | 15 | 15 | 15 | 15 | 15 | 15 | 15 | 15 | 15 | 15 | 15 | 15 | 15 | 15 |  | 15 | 54 | 42 | 30 | 30 | 30 | 30 | 467688
83 | Pagla (DPA ) | [19 empty] | 0 | 51 | 10 | 0 |  |  |  | 22350
84 | B.Baria (Aggreko) 85MW | 85 | 85 | 85 | 85 | 85 | 85 | 51 | 50 | 51 | 54 | 51 | 51 | 51 | 50 | 80 | 51 | 10 | 11 |  | 85 | 85 | 85 | 85 | 85 | 85 | 85 | 467688
85 | Keraniganj (Powerpac) 100MW | 10 | 10 | 10 | 10 | 10 | 10 | 0 | [7 empty] | 0 | 10 | 10 | 10 |  | 40 | 82 | 100 | 100 | 100 | 100 | 100 | 588200
86 | Meghnaghat CCPP(Summit)
87 | Meghnaghat (IEL) | 35 | 7 | 7 | 7 | 7 | 7 | 7 | 7 | 9 | 55 | 30 | 25 | 24 | 24 | 24 | 7 | 7 | 7 |  | 8 | 100 | 85 | 35 | 25 | 50 | 76 | 629760
88 | Ghorashal 78MW (MAX) | 75 | 75 | 75 | 75 | 75 | 76 | 75 | 75 | 74 | 50 | 50 | 70 | 74 | 75 | 74 | 74 | 60 | 40 |  | 50 | 74 | 74 | 75 | 74 | 75 | 75 | 1693440
90 | Ashuganj (United) 53MW | 53 | 53 | 53 | 10 | 10 | 10 | 10 | 10 | 10 | 10 | 10 | 5 | 5 | 5 | 5 | 5 | 5 | 5 |  | 5 | 5 | 5 | 5 | 5 | 5 | 5 | 304000
91 | Juldah (Acorn) | 80 | 80 | 80 | 80 | 80 | 80 | 80 | 80 | 80 | 80 | 80 | 80 | 80 | 80 | 80 | 80 | 80 | 80 |  | 80 | 80 | 80 | 80 | 80 | 80 | 80 | 1843320
92 | Fenchuganj (EPL) 44MW | 50 | 50 | 47 | 50 | 47 | 47 | 46 | 47 | 47 | 47 | 47 | 47 | 47 | 46 | 47 | 47 | 49 | 12 |  | 19 | 23 | 48 | 50 | 50 | 50 | 50 | 1087000
93 | Ashuganj (Midland) 51MW | 51 | 51 | 51 | 51 | 51 | 51 | 18 | 18 | 28 | 51 | 51 | 51 | 51 | 51 | 51 | 51 | 40 | 16 |  | 16 | 20 | 30 | 51 | 51 | 51 | 51 | 1005706
94 | Gagnagar (Orion) | 7 | 7 | 7 | 7 | 7 | 7 | 7 | 7 | 7 | 7 | 7 | 7 | 7 | 7 | 7 | 7 | 7 | 7 |  | 15 | 102 | 102 | 48 | 48 | 48 | 48 | 471024
95 | Patenga 50MW | 35 | 31 | 27 | 31 | 31 | 31 | 31 | 31 | 31 | 31 | 31 | 33 | 44 | 44 | 44 | 44 | 36 | 38 |  | 31 | 31 | 31 | 38 | 39 | 44 | 44 | 874080
96 | Chittagong ECPV 108 MW | 99 | 72 | 44 | 12 | 13 | 13 | 12 | 12 | 12 | 12 | 12 | 29 | 58 | 58 | 75 | 85 | 92 | 92 |  | 99 | 99 | 99 | 99 | 99 | 99 | 99 | 1397760
97 | Katpotti 51 MW | 40 | 6 | 6 | 6 | 6 | 6 | 6 | 6 | 12 | 39 | 40 | 40 | 39 | 39 | 39 | 39 | 39 | 6 |  | 6 | 15 | 35 | 40 | 39 | 39 | 40 | 667296
98 | Bosila 108MW | 79 | 24 | 8 | 8 | 8 | 8 | 8 | 8 | 42 | 51 | 51 | 51 | 51 | 51 | 74 | 91 | 91 | 82 |  | 90 | 91 | 91 | 91 | 91 | 91 | 91 | 1283520
99 | Madanganj-55 MW | 15 | 15 | 15 | 15 | 15 | 15 | 15 | 15 | 15 | 15 | 15 | 15 | 15 | 15 | 15 | 15 | 15 | 15 |  | 15 | 55 | 49 | 40 | 45 | 55 | 55 | 551255
100 | Northern 55 MW | 18 | 18 | 18 | 18 | 18 | 18 | 18 | 18 | 18 | 18 | 18 | 18 | 18 | 18 | 18 | 18 | 18 | 18 |  | 18 | 53 | 54 | 54 | 54 | 55 | 56 | 598420
101 | Kushiara 163 MW CCPP GT | 100 | 100 | 100 | 100 | 100 | 100 | 100 | 100 | 130 | 100 | 100 | 100 | 130 | 130 | 163 | 163 | 130 | 100 |  | 100 | 163 | 163 | 163 | 163 | 163 | 100 | 3061718
102 | Sarishabari (Solar) | [5 empty] | 0 | 0.3 | 1.4 | 1.8 | 0 | 2.3 | 0.8 | 0.6 | 0.7 | 0.3 | 0.3 | 0.2 | 0.1 | [8 empty] | 7690
103 | Banco Energy 54MW | 18 | 18 | 18 | 18 | 18 | 18 | 18 | 18 | 18 | 36 | 36 | 36 | 36 | 36 | 36 | 36 | 36 | 18 |  | 18 | 54 | 54 | 54 | 54 | 54 | 54 | 766800
104 | APR Energy , Keranigonj
105 | Bramhangoan 100 MW (Aggreko)
106 | United Mymensingh PPL | 180 | 150 | 150 | 100 | 100 | 60 | 35 | 35 | 70 | 54 | 54 | 54 | 54 | 54 | 96 | 103 | 103 | 110 |  | 166 | 180 | 180 | 180 | 180 | 180 | 180 | 2642400
112
113
114
115
116
117
118 | Eastern Zone Total | 6861 | 6566 | 6453 | 6322 | 6275 | 5635 | 5364.3 | 5493.4 | 5768.8 | 5716 | 5739.3 | 5882.8 | 5931.6 | 5913.7 | 6267.3 | 6319.3 | 6079.2 | 5574.1 |  | 6703 | 7396 | 7392 | 7276 | 7383 | 7363 | 7092 | 151335069
120
121
122 | Khulna 60MW
123 | Khulna (KPCL-1 & 3) | 101 | 90 | 96 | 96 | 96 | 10 | 10 | 10 | 10 | 10 | 10 | 10 | 10 | 10 | 10 | 10 | 10 | 10 |  | 63 | 105 | 106 | 104 | 104 | 105 | 105 | 1151040
124 | Khulna (KPCL-2) | 115 | 115 | 99 | 99 | 99 | 20 | 16 | 16 | 16 | 16 | 16 | 16 | 16 | 16 | 16 | 16 | 16 | 16 |  | 88 | 99 | 99 | 99 | 99 | 99 | 99 | 1313280
125
126 | Khulna (Aggreko) 55MW | 53 | 53 | 0 | [16 empty] | 0 | 46 | 0 |  |  |  |  | 122160
127 | Faridpur Peaking | 47 | 46 | 46 | 46 | 46 | 33 | 0 | [9 empty] | 0 | 16 |  | 41 | 43 | 42 | 42 | 42 | 42 | 37 | 508800
128 | Khulna CCPP 225MW | 180 | 180 | 150 | 120 | 120 | 120 | 120 | 120 | 120 | 120 | 120 | 120 | 120 | 120 | 120 | 120 | 120 | 120 |  | 165 | 195 | 170 | 170 | 170 | 170 | 170 | 3452160
129
130
131
132
133
| Summit Barisal 110 MW | 32 | 32 | 32 | 32 | 32 | 32 | 16 | 16 | 16 | 16 | 16 | 16 | 16 | 16 | 16 | 16 | 16 | 16 |  | 64 | 100 | 110 | 64 | 64 | 80 | 82 | 795840
Barisal GT: Unit-1, 2
136 | Bhola Aggreko 95MW | 98 | 98 | 97 | 98 | 97 | 97 | 91 | 97 | 97 | 97 | 95 | 95 | 96 | 94 | 96 | 99 | 98 | 53 |  | 75 | 95 | 97 | 98 | 98 | 98 | 96 | 2251040
137 | Bhola CCPP 194MW | 196 | 197 | 192 | 195 | 192 | 194 | 195 | 193 | 193 | 194 | 195 | 198 | 196 | 196 | 193 | 192 | 180 | 190 |  | 190 | 192 | 180 | 191 | 194 | 185 | 192 | 4669326
| Bhola (Venture) 33MW | 30 | 32 | 30 | 28 | 28 | 22 | 20 | 19 | 12 | 6 | 14 | 14 | 15 | 15 | 15 | 15 | 15 | 19 |  | 25 | 29 | 26 | 26 | 30 | 30 | 30 | 493970
140 | Bangla Trak Noapara | 78 | 78 | 68 | 50 | 50 | 0 | [11 empty] | 0 |  | 10 | 74 | 78 | 79 | 78 | 78 | 79 | 733440
141 | Noapara (KZA) 40MW | 40 | 40 | 40 | 40 | 40 | 8 | 8 | 8 | 8 | 8 | 8 | 8 | 8 | 8 | 8 | 8 | 8 | 8 |  | 33 | 33 | 40 | 40 | 40 | 40 | 40 | 534375
142 | Gopalganj Peaking | 33 | 31 | 29 | 23 | 2 | 0 | [8 empty] | 0 | 8 | 24 | 50 |  | 81 | 83 | 77 | 70 | 72 | 69 | 69 | 591232
143 | Bheramara GT-1,2,3 | 49 | 49 | 49 | 49 | 0 | [14 empty] | 0 | 16 | 16 | 0 | 16 | 32 | 32 | 306900
144
145 | Bheramara HVDC | 463 | 463 | 463 | 462 | 463 | 462 | 463 | 462 | 462 | 463 | 466 | 467 | 472 | 472 | 472 | 471 | 473 | 473 |  | 472 | 480 | 480 | 479 | 480 | 480 | 479 | 11356364
146 | Bheramara 360 MW
147
148
149 | Barapukuria Unit-1
150 | Barapukuria Unit-2 | 65 | 65 | 65 | 64 | 64 | 64 | 64 | 67 | 67 | 68 | 68 | 68 | 68 | 68 | 67 | 68 | 69 | 64 |  | 69 | 70 | 69 | 69 | 69 | 69 | 70 | 1615854
151 | Barapukuria Unit-3 | 160 | 160 | 160 | 160 | 160 | 160 | 160 | 160 | 160 | 160 | 158 | 160 | 160 | 160 | 160 | 160 | 160 | 160 |  | 160 | 160 | 160 | 160 | 160 | 160 | 160 | 3900600
152 | Baghabari GT 71MW
153 | Baghabari GT 100MW
156 | Baghabari Peaking 50MW | 43 | 43 | 43 | 0 | [15 empty] | 43 | 43 | 43 | 0 |  |  |  | 216960
| Sirajgonj Unit-1 225MW (Gas) | 188 | 180 | 187 | 190 | 191 | 178 | 182 | 195 | 188 | 176 | 184 | 195 | 191 | 187 | 193 | 186 | 182 | 176 |  | 197 | 196 | 185 | 186 | 196 | 176 | 176 | 4732327
157 | Sirajgonj Unit-1 225MW (Oil) | [10 empty] | 0
158 | Sirajgonj Unit-2 225MW (Gas)
| Sirajgonj Unit-2 225MW (Oil) | 179 | 172 | 179 | 181 | 181 | 164 | 175 | 187 | 180 | 169 | 185 | 187 | 179 | 179 | 185 | 177 | 174 | 169 |  | 188 | 186 | 177 | 179 | 187 | 168 | 168 | 4457409
Sirajgonj Unit-3 225 MW(Gas)
159 | Sirajgonj Unit-3 225 MW(Oil)
160 | Bera Peaking | 37 | 37 | 37 | 0 | [13 empty] | 10 |  | 31 | 31 | 0 |  | 0 | 30 | 30 | 202898
161 | Bogra (GBB) | 22 | 22 | 22 | 22 | 22 | 22 | 22 | 22 | 22 | 22 | 15 | 18 | 18 | 22 | 22 | 22 | 18 | 18 |  | 18 | 22 | 22 | 22 | 22 | 22 | 22 | 479040
162 | Bogra (EPL) | 10 | 10 | 10 | 10 | 10 | 10 | 10 | 10 | 10 | 10 | 10 | 11 | 11 | 11 | 11 | 11 | 11 | 11 |  | 11 | 11 | 11 | 11 | 11 | 11 | 11 | 253908
163 | Ullapara (Summit) | [12 empty] | 8 | 5 | 8 | 8 | 8 | 8 |  | 8 | 8 | 8 | 8 | 8 | 8 | 8 | 91800
164 | Amnura 50MW | 40 | 40 | 40 | 40 | 40 | 40 | 40 | 40 | 40 | 40 | 40 | 40 | 40 | 40 | 40 | 40 | 40 | 40 |  | 0 | 20 | 40 | 40 | 40 | 40 | 40 | 931790
165 | Katakhali (Northern) | 43 | 43 | 43 | 43 | 43 | 43 | 43 | 43 | 43 | 43 | 43 | 43 | 43 | 43 | 43 | 43 | 43 | 43 |  | 43 | 43 | 43 | 43 | 43 | 43 | 43 | 970240
166 | Katakhali Peaking | 44 | 44 | 44 | 44 | 36 | 0 | [13 empty] | 46 | 46 | 47 | 45 | 45 | 45 | 45 | 472497
167 | Santahar Peaking | 42 | 42 | 42 | 0 | [15 empty] | 22 | 38 | 42 | 42 | 42 | 42 | 41 | 343740
168 | Rajlanka 52 MW | 43 | 43 | 26 | 26 | 8 | 8 | 8 | 8 | 8 | 8 | 8 | 8 | 8 | 8 | 8 | 27 | 43 | 43 |  | 43 | 43 | 43 | 43 | 43 | 43 | 44 | 612480
169 | Chapainawabganj-100 MW | 100 | 100 | 100 | 100 | 100 | 51 | 25 | 25 | 25 | 25 | 32 | 34 | 25 | 25 | 25 | 35 | 50 | 50 |  | 50 | 85 | 90 | 98 | 102 | 102 | 102 | 1442250
170
171
172 | Rangpur GT | 16 | 16 | 0 | [16 empty] | 15 | 15 | 15 | 16 | 14 | 14 | 14 | 124000
173 | Saidpur GT | 18 | 18 | 18 | 0 | [15 empty] | 18 | 18 | 17 | 18 | 18 | 17 | 17 | 152000
175
176
177
178 | Western Zone Total | 2565 | 2539 | 2407 | 2218 | 2120 | 1738 | 1668 | 1698 | 1677 | 1651 | 1683 | 1708 | 1700 | 1695 | 1708 | 1732 | 1758 | 1763 | 0 | 2269 | 2625 | 2533 | 2442 | 2487 | 2498 | 2501 | 49279720
177
178 | Western Zone Total | 1739 | 1733 | 1361 | 1359 | 1275 | 1200 | 1113 | 1104 | 1237 | 1525 | 1361 | 1364 | 1267 | 1221 | 1288 | 1290 | 1492 | 1587 | 0 | 2291 | 2149 | 2113 | 2138 | 2057 | 2047 | 2028 | 37879953