## Forecast
[5 empty] | Power Grid Company of Bangladesh Ltd. | [10 empty] | QF-LDC-07
|  |  | Report on Forecasted Generation & Demand of national grid on | [6 empty] | 2023-04-15 | Saturday
|  | Date (day): | 2023-04-15 |  | Saturday
| Probable Maximum |  | Generation : |  | (a) At Day Peak Hour : | 13057.6 | MW |  |  | (b) At Evening Peak Hour : |  | 15046 | MW
Sl. | [6 empty] | Present | Actual Generation |  | Forecasted Available Gen. on |  | Ev. Peak Gen.Shortage |  | Plants under |  | Probable
No. | Name of the Power Station |  | Fuel | Producer | Installed Capacity |  | Capacity | On | 2023-04-14 | 2023-04-15 | during | for Fuel | for plant. S/D | Shut down (date)/ |  | Start up
[8 empty] | Day Peak | Ev. Peak | Day Peak | Ev. Peak | Limitation | M/C Problem | Remarks |  | Date
[5 empty] | Unit No. X Capacity | MW | MW | MW | MW | MW | MW | MW | MW
1 | Ghorasal Repowered CCPP:Unit-3 (GT |  | Gas | PDB | 1*260 | 260 | 260 | 0 | 0 | 0 | 0 |  | 260 | Under maint.
2 | Ghorasal Repowered CCPP Unit-4 |  | Gas | PDB | 1*210 | 210 | 180 | 0 | 0 | 0 | 0 | 180 |  | Gas shortage
| Ghorasal TPP Unit-5 |  | Gas | PDB | 1*210 | 210 | 190 | 180 | 180 | 180 | 180
3 | Ghorasal 365 MW CCPP Unit-7 |  | Gas | PDB | 1*243+1*122 | 365 | 365 | 0 | 0 | 0 | 0 | 365 |  | Under maint.
| Ghorashal 78.5 MW PP(MAX) |  | Gas | QRPP | 2*40 | 0 | 0 | 0 | 0 | 0 | 0 |  |  | Contract Expired
4 | Ghorashal 108MW PP (Regent) |  | Gas | IPP | 34*3.35 | 108 | 108 | 80 | 78 | 81 | 81 | 27 |  | Gas shortage
5 | Haripur GTPP |  | Gas | SBU, PDB | 2*32 | 32 | 20 | 0 | 0 | 0 | 0 |  | 20 | Under maint.
6 | Haripur 412 MW CCPP |  | Gas | EGCB | 1*273+1*139 | 412 | 412 | 399 | 401 | 412 | 412
7 | Haripur 360MW CCPP(HPL) |  | Gas | IPP | 1*235+1*125 | 360 | 360 | 302 | 327 | 335 | 335 | 25 |  | Gas shortage
8 | Meghnaghat 450 MW CCPP(MPL) |  | Gas | IPP | 2*150+1*150 | 450 | 450 | 450 | 450 | 450 | 450
9 | Meghnaghat 100 MW(IEL) |  | HFO | NENP | 12*8.9 | 100 | 100 | 72 | 86 | 65 | 92 |  | 8 | Engine problem
10 | Meghnaghat CCPP(Summit) |  | Gas | IPP | 2*110+1*110 | 335 | 335 | 296 | 288 | 300 | 300 | 35 |  | FGMO
11 | Madanganj 102 PP(Summit) |  | HFO | NENP | 6*17 | 102 | 102 | 92 | 93 | 95 | 95 |  | 7 | Engine problem
12 | Madanganj-55 MW PP(Summit) |  | HFO | IPP | 3*17.08+1*11.3 | 55 | 55 | 15 | 55 | 15 | 55 |  |  | Fuel shortage
13 | Keraniganj 100 MW PP (Powerpac) |  | HFO | QRPP | 8*13.45 | 100 | 0 | 0 | 0 | 0 | 0 |  |  | Contract Expired
14 | Narshingdi 22 MW PP (Doreen) |  | Gas | SIPP, REB | 8*2.90 | 22 | 22 | 19 | 19 | 19 | 22
15 | 210 MW Siddhirgonj TPP |  | Gas | PDB | 1*210 | 210 | 115 | 0 | 0 | 0 | 0 |  | 115 | Under maint.
16 | Siddhirgonj 2*120 MW GTPP |  | Gas | EGCB | 2*105 | 210 | 210 | 0 | 0 | 200 | 0 | 210 |  | Gas shortage
17 | Siddhirganj 100 PP(Dutch Bangla) |  | HFO | NENP | 12*8.9 | 100 | 100 | 72 | 78 | 60 | 85 |  | 15 | Engine problem
18 | Siddhirganj 335 MW CCPP |  | Gas | EGCB | 1*217+118 | 335 | 335 | 200 | 213 | 0 | 200 | 135 |  | Gas shortage
19 | Gagnagar 102 MW PP (Digital Power) |  | HFO | IPP | 12*8.924 | 102 | 102 | 92 | 102 | 102 | 102
20 | Katpotti 52 MW PP (Sinha) |  | HFO | IPP | 7*7.9 | 51 | 0 | 0 | 0 | 0 | 0 | 51 |  | Fuel shortage
21 | Kamalaghat 54 MW PP(Banco Energy) |  | HFO | IPP | 3*18 | 54 | 54 | 0 | 35 | 0 | 35 | 19 |  | Fuel shortage
22 | Kodda 150 MW PP |  | HFO | BPDB-RPCL | 9*17.06 | 149 | 149 | 32 | 150 | 32 | 149
23 | Manikganj 55 MW PP (Northern) |  | HFO | IPP | 3*19.3 | 55 | 55 | 35 | 55 | 35 | 55
24 | Nababganj 55 MW PP (Southern power ) |  | HFO | IPP | 3*19.3 | 55 | 55 | 35 | 55 | 35 | 55
25 | Bosila 108MW PP(CLC) |  | HFO | IPP | 12*8.775+1*3.5 | 108 | 0 | 0 | 0 | 0 | 0
26 | Summit Power,(Madhabdi+Ashulia) |  | Gas | SIPP,REB | 3*3.67+4*8.73 | 80 | 80 | 37 | 50 | 47 | 50 |  | 30 | Engine problem
27 | Maona 33 MW PP(Summit) |  | Gas | SIPP,REB | 4*8.73 | 33 | 33 | 33 | 33 | 33 | 33
28 | Rupganj 33 MW PP(Summit) |  | Gas | SIPP,REB | 4*8.73 | 33 | 33 | 28 | 32 | 33 | 33
29 | Gazipur 52 MW PP |  | HFO | RPCL | 6*8.9 | 52 | 52 | 47 | 49 | 52 | 52
30 | Tongi 80 MW GTPP |  | Gas | PDB | 1* 105 | 105 | 105 | 0 | 0 | 0 | 0 |  | 105 | Under maint.
31 | Kodda 300 MW PP Unit-2 (Summit) |  | HFO | IPP | 18*17.076 | 300 | 300 | 183 | 295 | 195 | 295 |  | 5 | Engine problem
32 | Keranigonj 300 MW PP (APR) |  | HSD | IPP | 256*1.4 | 300 | 300 | 0 | 302 | 300 | 300
33 | Bramhangoan 100 MW PP (Aggreko) |  | HSD | IPP | 114*0.959 | 100 | 100 | 0 | 85 | 90 | 90
34 | Aurahati 100MW PP (Aggreko) |  | HSD | IPP | 0.85*23+0.95*91 | 100 | 100 | 0 | 91 | 90 | 90
35 | Kodda 149 MW PP Unit-1 (Summit) |  | HFO | IPP | 8*18.45+8.97 | 149 | 149 | 90 | 129 | 149 | 149
36 | Gazipur 100 MW PP |  | HFO | RPCL | 6*17.5 | 105 | 105 | 105 | 105 | 105 | 105
37 | Meghnaghat 104 MW PP (OPCL) |  | HFO | IPP | 18.5*6 | 104 | 104 | 72 | 73 | 54 | 72 | 32 |  | Fuel shortage
38 | Manikgonj 162MW PP(MPGL) |  | HFO | IPP | 9*18 | 162 | 162 | 54 | 162 | 54 | 162
39 | Spectra Solar Plant Ltd. |  | Solar | IPP | 35 | 35 | 35 | 31 | 0 | 30 | 0
40 | Kanchan Purbachal Power Generation Ltd. |  | HFO | IPP | 18.4*3 | 55 | 55 | 34 | 52 | 35 | 54
| Dhaka area Total |  |  |  |  | 6263 | 5847 | 3085 | 4123 | 3683 | 4188 | 1079 | 565
41 | Chattogram TPP-1 |  | Gas | PDB | 1*210 | 210 | 180 | 0 | 0 | 0 | 0 | 180 |  | Gas shortage
| Chattogram TPP-2 |  | Gas | PDB | 1*210 | 210 | 180 | 0 | 0 | 0 | 0 | 180 |  | Gas shortage
42 | Raozan 25 MW PP |  | HFO | RPCL | 3*8.9 | 25 | 25 | 25 | 25 | 25 | 25
43 | Teknaf 20MW PP (Solartech) |  | Solar | IPP | 20 | 20 | 20 | 19 | 0 | 20 | 0
44 | Patenga 50MW PP (Baraka) |  | HFO | IPP | 8*6.98 | 50 | 50 | 19 | 19 | 6 | 18 | 44 |  | Fuel shortage
45 | Karnaphuli Hydro PP Unit-1,2,3,4, 5 |  | Hydro | PDB | 2*40+3*50 | 230 | 230 | 25 | 25 | 0 | 25 | 230 |  | Low Water Level
46 | Sikalbaha 225MW CCPP |  | Gas/HSD | PDB | 1*150+1*75 | 225 | 225 | 164 | 147 | 160 | 175 | 50 |  | Gas shortage
47 | Sikalbaha Peaking GT |  | Gas/HSD | PDB | 1*150 | 150 | 150 | 0 | 0 | 0 | 0 |  | 150 | Under maint
48 | Sikalbaha 105 MW PP (Baraka Sikalbaha) |  | HFO | IPP | 6*17.5 | 105 | 105 | 17 | 105 | 51 | 105 | 0 |  | Fuel shortage
49 | Hathazari 100 MW peaking PP |  | HFO | PDB | 11*8.9 | 98 | 98 | 4 | 66 | 46 | 66 |  | 32 | Engine problem
50 | Dohazari -Kalaish 100 MW Peaking |  | HFO | PDB | 6*17 | 102 | 102 | 32 | 67 | 80 | 84 |  | 18 | Engine problem
51 | Juldah 100 MW Unit-1 (Acorn) |  | HFO | NENP | 8*13.45 | 100 | 100 | 44 | 65 | 45 | 76 | 24 |  | Fuel shortage
52 | Juldah 100 MW PP Unit-3 (Acorn) |  | HFO | IPP | 8*13.5 | 100 | 100 | 50 | 100 | 50 | 100
53 | Barabkunda 22 MW PP (Regent) |  | Gas | SIPP, PDB | 8*2.90 | 22 | 22 | 14 | 14 | 14 | 14 | 8 |  | Gas shortage
* | Malancha, Ctg. EPZ (United) |  | Gas |  | 5*8.73+3*9.34 |  | 0 | 24 | 42 | 25 | 20
54 | Chattogram 108 MW PP (ECPV) |  | HFO | IPP | 16*7 | 108 | 108 | 6 | 11 | 6 | 100 | 8 |  | DCT & Fuel shortage
55 | Kaptai 7 MW Solar PP |  | Solar | PDB | 7.4 MW | 7 | 7 | 4 | 0 | 5 | 0
56 | Anwara 300 MW PP (United) |  | HFO | IPP | 17*17+24 | 300 | 300 | 122 | 232 | 120 | 230 | 70 |  | Fuel shortge
57 | Jodiac Power |  | HFO | IPP | 3*18.55+1*3.6 | 54 | 54 | 0 | 54 | 17 | 54
58 | Karnaphuli Power Ltd. |  | HFO | IPP | 18.415*6+6.5 | 110 | 110 | 68 | 92 | 54 | 92 | 18 |  | Fuel shortage
59 | Juldah unit-2 (Acorn) |  | HFO | IPP | 8*13.6 | 100 | 100 | 63 | 90 | 63 | 90 | 10 |  | Fuel shortage
60 | Anlima Energy Ltd. |  | HFO | IPP | 6*21.2 | 116 | 116 | 107 | 107 | 107 | 107 |  | 9 | Engine problem
| Mirsharai 150 MW |  | Gas/HSD | BPDB-RPCL | 18.5*9 | 0 | 0 | 7 | 0 | 0 | 0
| Chattogram area Total |  |  |  |  | 2442 | 2382 | 814 | 1261 | 894 | 1381 | 822 | 209
61 | Ashuganj TPP Unit- 3 |  | Gas | APSCL | 1*150 | 0 | 0 | 0 | 0 | 0 | 0 |  |  | Contract Expired
| Ashuganj TPP Unit- 4 |  | Gas | APSCL | 1*150 | 0 | 0 | 0 | 0 | 0 | 0 |  |  | Contract Expired
| Ashuganj TPP Unit- 5 |  | Gas | APSCL | 1*150 | 150 | 134 | 0 | 0 | 0 | 0 |  |  | Contract Expired
62 | Ashuganj 225 MW CCPP |  | Gas | APSCL | 1*142+1*75 | 221 | 221 | 202 | 209 | 200 | 210 |  |  | FGMO
63 | Ashuganj 450 MW CCPP(North) |  | Gas | APSCL | 1*360 | 360 | 360 | 330 | 0 | 0 | 0 |  |  | FGMO
64 | Ashuganj 450 MW CCPP(South) |  | Gas | APSCL | 1*360 | 360 | 360 | 325 | 345 | 360 | 360 |  |  | FGMO
65 | Ashuganj 420 MW CCPP(East) |  | Gas | APSCL | 284*1+116*1 | 400 | 400 | 0 | 0 | 0 | 0 |  | 400 | Under maint.
66 | Ashuganj 50 MW PP |  | Gas | APSCL | 14*3.968 | 53 | 45 | 36 | 38 | 44 | 44
67 | Ashuganj 55 MW PP (Precision) |  | Gas | QRPP | 15*4 | 55 | 55 | 0 | 0 | 0 | 0 |  |  | Contract Expired
68 | Ashuganj 195MW PP (APSCL-United) |  | Gas | IPP | 20*9.73+1*16 | 195 | 195 | 175 | 195 | 195 | 180 | 15
69 | Ashuganj 51 MW PP (Midland) |  | Gas | IPP | 6*9.34 | 51 | 51 | 43 | 43 | 43 | 51
70 | Ashuganj 150MW PP (Midland) |  | HFO | IPP | 23*7.015 | 150 | 150 | 46 | 137 | 20 | 150
71 | Titas 50 MW Peaking PP |  | HFO | PDB | 6*8.92 | 52 | 52 | 33 | 43 | 40 | 41 |  | 11 | Engine problem
72 | Chandpur 150 MW CCPP |  | Gas | PDB | 1*106+1*57 | 163 | 163 | 0 | 0 | 0 | 0 |  | 163 | Under Maint.
73 | Chandpur 200MW (Desh energy) |  | HFO | IPP | 12*18.4 | 200 | 200 | 174 | 192 | 175 | 200 |  | 0
74 | Feni 22MW PP (Doreen) |  | Gas | SIPP, PDB | 8*2.90 | 22 | 22 | 16 | 18 | 18 | 18 |  | 4 | Engine problem
75 | Feni 11 MW PP (Doreen) |  | Gas | SIPP, REB | 4*2.90 | 11 | 11 | 9 | 9 | 8 | 8 |  | 3 | Engine problem
** | Impoprt (Tripura) |  |  | Imported power | 0 | 160 | 160 | 120 | 130 | 135 | 153
76 | Jangalia 33MW PP (Summit) |  | Gas | SIPP, PDB | 4*8.73 | 33 | 33 | 33 | 33 | 33 | 33
77 | Jangalia 52 MW PP (Lakdanavi) |  | HFO | IPP | 6*8.92 | 52 | 52 | 0 | 52 | 8 | 52 | 44 |  | Fuel shortage
78 | Cumilla 25 MW PP (Summit) |  | Gas | SIPP, REB | 3*3.67+2*6.97 | 25 | 25 | 18 | 20 | 20 | 20 |  | 5 | Engine problem
79 | Daudkandi 200 MW PP (B.Trac) |  | HSD | IPP | 154*1.4 | 200 | 200 | 45 | 50 | 100 | 100 | 50 |  | Fuel shortage
80 | Feni Lanka Power |  | HFO | IPP | 7*18.415+1*9.78 | 114 | 114 | 0 | 114 | 0 | 114 |  |  | Fuel shortage
81 | Chowmuhani 113 MW |  | HFO | IPP | 12*9.78+2*3.1 | 113 | 113 | 9 | 113 | 9 | 113 |  |  | Fuel shortage
82 | Bhairob 54.5 MW |  | HFO | IPP | 3*18.2 | 54 | 54 | 35 | 35 | 35 | 35 |  | 19 | Engine problem
83 | Chandpur 115(Doreen) |  | HFO | IPP | 4*18.5+2*22.5 | 115 | 115 | 71 | 91 | 72 | 92
| Cumilla Area Total |  |  |  |  | 3309 | 3285 | 1720 | 1867 | 1515 | 1974 | 109 | 605
84 | RPCL 210MW CCPP |  | Gas | IPP | 4*35+1*70 | 210 | 202 | 47 | 93 | 48 | 100 | 102 |  | Gas shortage
85 | Tangail 22 MW PP (Doreen) |  | Gas | SIPP, PDB | 8*2.90 | 22 | 22 | 17 | 0 | 19 | 19 | 3 |  | Gas shortage
86 | Jamalpur 95 MW PP(Powerpac) |  | HFO | IPP | 12*8.924 | 95 | 0 | 0 | 0 | 0 | 0
87 | Sarishabari 3 MW Solar Plant |  | Solar | IPP | 1*3 | 3 | 3 | 2 | 0 | 1.6 | 0
88 | Mymensingh 200 MW PP (United) |  | HFO | IPP | 9.78*21 | 200 | 200 | 149 | 187 | 150 | 170 |  | 35 | Engine problem
89 | Jamalpur 115 MW PP (United) |  | HFO | IPP | 9.78*12 | 115 | 115 | 88 | 97 | 98 | 115
90 | Sutiakhali 50 MW Solar PP |  | Solar | IPP | 50 | 50 | 50 | 48 | 0 | 50 | 0
91 | Tangail Palli Power Gen 22 MW |  | HFO | IPP | 4*6.7 | 22 | 22 | 18 | 18 | 19 | 19 |  | 3 | Engine problem
| Mymensingh Area Total |  |  |  |  | 717 | 614 | 369 | 395 | 385.6 | 423 | 105 | 38
92 | Fenchugonj CCPP Phase-1 |  | Gas | PDB | 2*32+1*33 | 97 | 70 | 36 | 34 | 36 | 36 |  | 34 | Machine problem.
93 | Fenchugonj CCPP Phase-2 |  | Gas | PDB | 2*35+1*35 | 104 | 90 | 30 | 30 | 30 | 30 |  | 60 | Machine problem
94 | Kushiara 163 MW CCPP (KP) |  | Gas | IPP | 1*109+1*54 | 163 | 163 | 0 | 112 | 0 | 110 |  | 53 | Under maint
95 | Shajibazar 330 MW CCPP |  | Gas | PDB | 3*110 | 330 | 330 | 0 | 0 | 0 | 0 |  | 330 | Under maint.
96 | Fenchugonj 51 MW PP (Barakatullah) |  | Gas | RPP | 19*2.90 | 51 | 51 | 50 | 53 | 51 | 51
97 | Fenchuganj 44MW (Energyprima) |  | Gas | NENP | 12*3.3+5*2 | 50 | 50 | 42 | 49 | 49 | 49
98 | Hobiganj 11MW PP Cofidence-E |  | Gas | SIPP, REB | 4*2.90 | 11 | 11 | 8 | 8 | 8 | 8 |  | 3 | Engine problem
99 | Shahjibazar GTPP Unit- 8 & 9 |  | Gas | PDB | 2*35 | 70 | 66 | 59 | 61 | 32 | 62
100 | Shahjibazar 86MW PP (Shahjibazar) |  | Gas | RPP | 32*2.90 | 86 | 86 | 84 | 84 | 86 | 86
101 | Shahjibazar 100 MW GTPP |  | Gas | PDB | 1*100 | 100 | 100 | 0 | 0 | 0 | 0 |  | 100 | Under maint.
102 | Sylhet 225 MW CCPP |  | Gas | PDB | 1*142+1*89 | 231 | 231 | 198 | 200 | 208 | 208 |  | 23 | Machine problem
103 | Sylhet 20 MW GTPP |  | Gas | PDB | 1*20 | 20 | 20 | 0 | 0 | 0 | 0 | 20 |  | Gas shortage
104 | Sylhet 50MW PP (EPL) |  | Gas | NENP | 27*2 | 0 | 0 | 0 | 0 | 0 | 0 |  |  | Contract Expired
105 | Shahjahanulla 25 MW PP |  | Gas | SIPP, REB | 3*9.34 | 25 | 25 | 16 | 16 | 16 | 16 | 9 |  | Gas shortage
106 | Bibiana-II 341 MW CCPP (Summit) |  | Gas | IPP | 1*222+1*119 | 341 | 341 | 265 | 260 | 280 | 280 |  |  | FGMO
107 | Bibiyana-III 400 MW CCPP |  | Gas | PDB | 285*1+134*1 | 400 | 400 | 378 | 366 | 368 | 368 |  |  | FGMO
108 | Sylhet 10MW PP (Desh) |  | Gas | RPP | 6*1.95 | 10 | 10 | 6 | 8 | 8 | 9
109 | Bibiyana South 400 MW |  | Gas | PDB | 400 MW | 383 | 383 | 380 | 388 | 400 | 400
| Sylhet Area Total |  |  |  |  | 2472 | 2427 | 1552 | 1669 | 1572 | 1713 | 29 | 603
110 | Bheramara GTPP Unit-3 |  | HSD | PDB | 1*20 | 20 | 16 | 0 | 0 | 0 | 0 | 16 |  | Fuel conservation
** | Bheramara (HVDC ) |  | 0 | Imported power | 2*500 | 1000 | 1000 | 923 | 830 | 774 | 774
111 | Khulna 115 PP MW (KPCL-2) |  | HFO | NENP | 7*17 | 115 | 115 | 78 | 98 | 99 | 99 |  | 16 | Engine problem
112 | Faridpur 50 MW Peaking PP |  | HFO | PDB | 8*6.89 | 54 | 54 | 0 | 32 | 20 | 40 |  | 14 | Engine problem
113 | Khulna 225 MW CCPP |  | HSD | NWPGCL | 1*150+1*75 | 230 | 230 | 0 | 0 | 0 | 0 | 230 |  | Fuel shortage
114 | Gopalganj 100 MW Peaking PP |  | HFO | PDB | 16*6.98 | 109 | 109 | 35 | 55 | 52 | 65 |  | 44 | Engine problem
115 | Bheramara 410 MW CCPP |  | Gas | NWPGCL | 1*278+1*132 | 410 | 410 | 170 | 210 | 235 | 235 | 175 |  | Gas shortage
116 | Noapara 40 MW PP (Khanjahan Ali) |  | HFO | NENP | 5*8.5 | 40 | 40 | 40 | 40 | 40 | 40
117 | Noapara 100 MW PP (Bangla Trac) |  | HSD | IPP | 70*1.4 | 100 | 100 | 0 | 0 | 0 | 0 | 100 |  | Fuel shortage
118 | Rupsha 105 MW PP (Orion rupsha) |  | HFO | IPP | 6*18.445 | 105 | 105 | 37 | 55 | 55 | 55 | 50 |  | Fuel shortage
119 | Madhumati 100 MW PP |  | HFO | NWPGCL | 6*18 | 105 | 105 | 0 | 0 | 50 | 67
120 | Mongla Orion 100 MW Solar PP |  | Solar | IPP | 100 | 100 | 100 | 98 | 0 | 100 | 0
| Khulna 330 MW CCPP (OIL) |  | Gas/HSD | BPDB | 1*220+1*110 | 0 | 0 | 150 | 222 | 0 | 0 |  |  | On test.
| Rampal 1320 MW (BIFPCL) |  | Coal | NTPC&BPDB | 660*2 | 617 | 617 | 0 | 0 | 0 | 0
| Kulna 225 MW CCPP (GAS) |  | Gas | NWPGCL | 0 | 0 | 0 | 0 | 0 | 0 | 0 |  |  | On test.
| Khulna Area Total |  |  |  |  | 3005 | 3001 | 1531 | 1542 | 1425 | 1375 | 571 | 74
121 | Barisal 110 MW PP (Summit ) |  | HFO | IPP | 7*17.076 | 110 | 110 | 16 | 110 | 16 | 110 | 0 |  | Fuel shortage
122 | Bhola 33 MW PP (Venture) |  | Gas | NENP | 1*34.50 | 40 | 40 | 24 | 34 | 20 | 33 |  | 7 | Engine problem
123 | Bhola 225 MW CCPP |  | Gas | PDB | 2*63+1*68 | 194 | 194 | 170 | 170 | 170 | 170 | 24 |  | Gas shortage
| Bhola 95 MW PP (Aggreko) |  | Gas | QRPP | 96*1.10 | 0 | 0 | 0 | 0 | 0 | 0 |  |  | Contract Expired |  | From 18-3-2022
124 | Payra 1320 MW |  | Coal | BCPCL | 2*622 | 1244 | 1244 | 1202 | 1244 | 1244 | 1244
125 | Bhola Nutan Biddut BD LTD |  | Gas | IPP | 220 | 220 | 220 | 0 | 0 | 0 | 0 |  | 220 | Under maintenance
126 | United Payra Power Ltd. |  | HFO | IPP | 8*18.5+1*9.5 | 150 | 150 | 17 | 150 | 17 | 150
127 | Barisal 307 MW |  | Coal | BCPCL | 307*1 | 307 | 307 | 0 | 0 | 0 | 0 | 307 |  | Coal Shortage.
| Barisal Area Total |  |  |  |  | 2265 | 2265 | 1429 | 1708 | 1467 | 1707 | 331 | 227
128 | Baghabari 71 MW GTPP |  | Gas | PDB | 1*71 | 71 | 71 | 0 | 0 | 0 | 0 | 71 |  | Gas shortage
| Baghabari 100 MW GTPP |  | Gas | PDB | 1*100 | 100 | 100 | 0 | 0 | 0 | 0 | 100 |  | Gas shortage
129 | Baghabari 50 MW Peaking PP |  | HFO | PDB | 6*8.9 | 52 | 52 | 30 | 28 | 28 | 30 |  | 22 | Engine problem
130 | Bera 70 MW Peaking PP |  | HFO | PDB | 9*8.29 | 71 | 71 | 4 | 46 | 0 | 43 |  | 28 | Engine problem
131 | Amnura 50 MW PP(Sinha) |  | HFO | QRPP | 7*7.79 | 50 | 0 | 21 | 21 | 20 | 20 |  |  | Contract Expired
132 | Katakhali 50 MW PP (Northern) |  | HFO | QRPP | 6*8.9 | 50 | 50 | 42 | 34 | 34 | 42 |  | 8 | Engine problem
133 | Katakhali 50 MW Peaking PP |  | HFO | PDB | 6*8.7 | 50 | 50 | 40 | 40 | 40 | 40 |  | 10 | Engine problem
134 | Sirajgonj 225MW CCPP Unit-1 |  | Gas/HSD | NWPGCL | 1*150+1*75 | 210 | 210 | 170 | 185 | 200 | 200 | 10 |  | Gas shortage
135 | Sirajgonj 225MW CCPP Unit-2 |  | Gas/HSD | NWPGCL | 1*150+1*75 | 220 | 220 | 0 | 0 | 0 | 0 | 220 |  | Gas shortage
136 | Sirajgonj 225MW CCPP Unit-3 |  | Gas/HSD | NWPGCL | 1*141 | 220 | 220 | 0 | 0 | 0 | 0 | 220 |  | Gas shortage
137 | Sirajgonj 400 MW CCPP Unit-4 |  | Gas/HSD | SNWPGCL | 1*282+1*132 | 414 | 414 | 349 | 414 | 400 | 400 | 14 |  | Gas shortage
138 | Santahar 50 MW Peaking PP |  | HFO | PDB | 6*8.7 | 50 | 50 | 0 | 28 | 35 | 35 |  | 15 | Engine problem
139 | Bogra 22 MW PP (GBB) |  | Gas | RPP | 6*4 | 22 | 22 | 14 | 20 | 21 | 21
| Bogura 20 MW PP (Energyprima) |  | Gas | NENP | 5*3.3+5*2 | 0 | 0 | 0 | 0 | 0 | 0 |  |  | Contract Expired
140 | Ullapara 11 MW PP (Summit) |  | Gas | SIPP, REB | 4*2.90 | 11 | 11 | 11 | 0 | 11 | 11
141 | Natore 52 MW PP (Rajlanka) |  | HFO | IPP | 6*8.92 | 52 | 52 | 0 | 8 | 0 | 8 | 44 |  | Fuel shortage
142 | Chapainawabganj 100 MW Peaking PP |  | HFO | PDB | 12*8.924 | 104 | 104 | 22 | 84 | 54 | 90 |  | 14 | Enginr problem
143 | Baghabari 200 MW PP (Paramount) |  | HSD | IPP | 135*1.6 | 200 | 200 | 0 | 0 | 0 | 0 | 200 |  | Fuel shortage
144 | Bagura 113 MW PP (Confidence)-2 |  | HFO | IPP | 6*18.55+7.2 | 113 | 113 | 35 | 70 | 35 | 70 | 43 |  | Fuel shortage
145 | Confidence Power Bogura Unit-1 113 MW |  | HFO | IPP | 6*18.55 | 113 | 113 | 35 | 75 | 35 | 95 |  | 18 | Engine problem
146 | Sirajgonj 6.55 MW Solar |  | Solar | NWPGCL | 1*6 | 6 | 6 | 5 | 0 | 6 | 0
| Adani Power Jharkhanda Ltd |  | Coal | Import | 0 | 0 | 0 | 753 | 755 | 755 | 755 |  |  | On test.
| Rajshahi Area Total |  |  |  |  | 2179 | 2129 | 1531 | 1808 | 1674 | 1860 | 922 | 115
147 | Barapukuria TPP Unit-1 |  | Coal | PDB | 1*125 | 125 | 85 | 0 | 0 | 0 | 0 | 85 |  | Coal Shortage.
| Barapukuria TPP Unit-2 |  | Coal | PDB | 1*125 | 125 | 85 | 0 | 0 | 0 | 0 |  | 85 | Under maint
148 | Barapukuria 275 MW TPP Unit-3 |  | Coal | PDB | 1*275 | 274 | 274 | 170 | 260 | 240 | 240 | 34 |  | Coal Shortage.
149 | Rangpur 20 MW GTPP |  | HSD | PDB | 1*20 | 20 | 20 | 0 | 0 | 0 | 0 | 20 |  | Fuel conservation
150 | Saidpur 20 MW GTPP |  | HSD | PDB | 1*20 | 20 | 20 | 0 | 0 | 0 | 0 | 20 |  | Fuel conservation
151 | Rangpur 113 MW PP (Confidence) |  | HFO | IPP | 9*6.984+7*7.015+3.15*2 | 113 | 113 | 34 | 85 | 34 | 113
152 | Sympa Solar Power 8MW |  | Solar | IPP | 8 MW | 8 | 8 | 7 | 0 | 8 | 0
153 | Energypac Power Venture Thakurgaon Ltd. |  | HFO | IPP | 115 | 115 | 115 | 0 | 112 | 0 | 72 | 43 |  | Fuel shortage
154 | Intraco Solar 30 MW |  | Solar | IPP | 1*30 | 30 | 30 | 31 | 0 | 30 | 0
| Teesta Solar Limited |  | Solar | BPCL | 16*12.5 | 0 | 0 | 167 | 0 | 130 | 0
| Rangpur Area Total |  |  |  |  | 830 | 750 | 409 | 457 | 442 | 425 | 202 | 85
| Total |  |  |  |  | 23482 | 22700 | 12440 | 14830 | 13057.6 | 15046 | 4170 | 2521
A. |  | 2023-04-14 | (Yesterday) |  |  |  |  | Friday
1 | Highest Generation : |  |  | 14830 | MW at | 21:00 | hrs | 11 Evening Peak Hour : | [5 empty] | 21:00 | hrs.
2 | Minimum Generation : |  |  | 11036 | MW at | 7:00 | hrs | 12 Max. Demand (Generation end) at evening peak hour : | [5 empty] | 15031 | MW
3 | Day peak Generation : |  |  | 12440 | MW at | 12:00 | hrs | 13 Max. Demand (Substation end) at evening peak hour : | [5 empty] | 14460.04 | MW
4 | Evening peak Generation : |  |  | 14830 | MW at | 21:00 | hrs | 14 Load Shed (Substation end) at evening peak hour : | [5 empty] | 185 | MW
5 | Total Energy Generation : |  | 303.0505 | MKWHr | By Solar | 2.9846 | MKWHr | 15. Area wise Demand (S/S end), Supply (S/S end) & | [5 empty] | 16. Hourly Load Shed during
| By Gas : | 138.8141 | MKWHr |  | By Oil: | 82.779 | MKWHr | Load Shed (S/S end) at Evening peak hour in MW : | [5 empty] | Evening Peak hours :
| By Coal : | 53.6307 | MKWHr |  | By Hydro: | 0.304 | MKWHr | Area | Demand | Supply |  | Loadshed |  | Time |  | Loadshed
6 | Generation Shortfall : |  | For Fuel Limitation = |  |  | 4170 | MW | Dhaka | 4809.44 | 4809.44 |  | 0 |  | 18:00 |  | 269
|  |  | For Plants S/D or M/C prob = |  |  | 2521 | MW | Chittagong | 1447.6 | 1447.6 |  | 0 |  | 19:00 |  | 293.9824
|  |  | Total = |  |  | 6691 | MW | Khulna | 1824.6 | 1824.6 |  | 0 |  | 19:30 |  | 310.5708
7 | Total Gas Supplied : |  |  | 1028.8 | MMCFD |  |  | Rajshahi | 1644.8 | 1644.8 |  | 0 |  | 20:00 |  | 313.3355
8 | Fuel Cost : | i) Gas : | Taka | 156575707.453 | ii) Oil : | Taka | 1139891435.61 | Comilla | 1539 | 1509 |  | 30 |  | 21:00 |  | 185
|  | iii) Coal : | Taka | 303028337 | Total | Taka | 1599495480.063 | Mymensingh | 1177 | 1077 |  | 100 |  | 22:00 |  | 265
9 | Power flow through E-W Interconnectors : |  |  |  | i) Energy | 0 | MKWHr. | Sylhet | 584 | 569 |  | 15 |  | 23:00 |  | 1051
| ii) During Peak Demand : |  |  | 116 | MW (E to W) at | 21:00 | hrs | Barisal | 488.6 | 488.6 |  | 0 |  | 24:00 |  | 1211
| iii) Maximum : |  |  | 116 | MW at | 21:00 | hrs | Rangpur | 945 | 905 |  | 40
10 | Maximum Temperature in Dhaka was |  |  |  | 40.2° C |  |  | Total | 14460.04 | 14275.04 |  | 185
B. |  | 2023-04-15 | (Today) |  |  |  | Saturday |  |  | Probable max. temperature in Dhaka |  |  | 40.6° C
Forecast
1 | Maximum Demand* Evening (Generation end) |  |  |  | 15000 | MW |  | 6 Total Load Shed forecast (Substation end) : |  |  |  |  | 0 | MW
2 | Maximum Generation (Generation end) |  |  |  | 15046 | MW |  | 7 Area wise Load Shed forecast (Substation end) :
3 | Maximum Demand* Day (Generation end) |  |  |  | 12800 | MW
4 | Reserve(Generation end) |  |  |  | 46 | MW |  | Dhaka | Chittagong | Khulna | Rajshahi | Comilla | Mymensingh | Sylhet | Barisal | Rangpur
5 | Total Energy Generation |  |  |  | 306.5245 | MKWHr |  | MW | MW | MW | MW | MW | MW | MW | MW | MW
6 | Actual Minimum Generation up to 8:00 hrs. |  |  |  | 11475 | MW at | 6:00 | 0 | 0 | 0 | 0 | 0 | 0 | 0 | 0 | 0
* Import Through HVDC C/B Interconnector : |  |  |  |  | i) Energy | 21.6975 | MKWHr. | ii) HVDC Flow at Peak Time |  | 830 | MW at | 21:00 | hrs.
* Import Through Comilla C/B Interconnector : |  |  |  |  | i) Energy | 2.8406 | MKWHr. | iii) Maximum HVDC Flow : |  | 924 | MW at | 3:00 | hrs.
*Cost for HVDC, Tripura & Solar energy is not usually included in the total fuel cost.
Water Level of Kaptai Lake at 06:00 hr (ft): |  |  |  |  | (a) Yesterday : | 76.1 |  | (b) Today: | 76.06 |  | (c) Rule Curve: |  | 85.2
.
|  |  |  | Sub Divisional Engineer | [6 empty] | Executive Engineer
|  |  |  | Network Operation Division | [6 empty] | Network Operation Division

## YesterdayGen
2023-04-14 | [21 empty] | BR
Plant Name | Ghorasal TPP (Unit-1&2) | Ghorasal Repowered CCPP:Unit-3 (GT | Ghorasal Repowered CCPP Unit-4 | Ghorasal TPP Unit-5 | Ghorasal 365 MW CCPP Unit-7 | Ghorashal 108MW PP (Regent) | Ghorashal 78.5 MW PP(MAX) | Haripur 412 MW CCPP | Haripur 360MW CCPP(HPL) | Plant Removed | Haripur GTPP | Meghnaghat 450 MW CCPP(MPL) | Meghnaghat CCPP(Summit) | Meghnaghat 100 MW(IEL) | Madanganj 102 PP(Summit) | Madanganj-55 MW PP(Summit) | Siddhirganj 335 MW CCPP | 210 MW Siddhirgonj TPP | Siddhirgonj 2*120 MW GTPP | Siddhirganj 100 PP(Dutch Bangla) | Gagnagar 102 MW PP (Digital Power) | Kodda 150 MW PP | Keraniganj 100 MW PP (Powerpac) | Bosila 108MW PP(CLC) | Pagla (DPA ) | Katpotti 52 MW PP (Sinha) | Kamalaghat 54 MW PP(Banco Energy) | Manikganj 55 MW PP (Northern) | Nababganj 55 MW PP (Southern power ) | Narshingdi 22 MW PP (Doreen) | Summit Ashulia | Summit Madhabdi | Maona 33 MW PP(Summit) | Rupganj 33 MW PP(Summit) | Gazipur 52 MW PP | Tongi 80 MW GTPP | Karnaphuli Hydro PP Unit-1, 2 & 3 | Karnaphuli Hydro PP Unit-4 & 5 | Chattogram TPP-1 | Chattogram TPP-2 | Raozan 25 MW PP | Sikalbaha 225MW CCPP (Gas) | Sikalbaha 225MW CCPP(Oil) | Sikalbaha 150MW GTPP | Sikalbaha 150MW GTPP(Oil) | Plant Removed | Tangail Palli Power Gen 22 MW | Hathazari 100 MW peaking PP | Dohazari -Kalaish 100 MW Peaking | Juldah 100 MW Unit-1 (Acorn) | Chattogram 108 MW PP (ECPV) | Patenga 50MW PP (Baraka) | Barabkunda 22 MW PP (Regent) | Malancha, Ctg. EPZ (United) | Ashuganj TPP Unit- 3 | Ashuganj TPP Unit- 4 | Ashuganj TPP Unit- 5 | Ashuganj 450 MW CCPP(North) | Ashuganj 450 MW CCPP(South) | Ashuganj 225 MW CCPP | Ashuganj 195MW PP (APSCL-United) | Chandpur 150 MW CCPP | Ashuganj 50 MW PP | Ashuganj 55 MW PP (Precision) | Ashuganj 53MW PP (United) | Ashuganj 51 MW PP (Midland) | B.Baria (Aggreko) 85MW | Titas 50 MW Peaking PP | Jangalia 52 MW PP (Lakdanavi) | Feni 22MW PP (Doreen) | Feni 11 MW PP (Doreen) | Jangalia 33MW PP (Summit) | Cumilla 25 MW PP (Summit) | Impoprt (Tripura) | RPCL 210MW CCPP | Jamalpur 95 MW PP(Powerpac) | Tangail 22 MW PP (Doreen) | Sarishabari 3 MW Solar Plant | Fenchugonj CCPP Phase-1 | Fenchugonj CCPP Phase-2 | Fenchugonj 51 MW PP (Barakatullah) | Fenchuganj 44MW (Energyprima) | Kushiara 163 MW CCPP (KP) | Shajibazar 330 MW CCPP | Shahjibazar GTPP Unit- 8 & 9 | Shahjibazar 86MW PP (Shahjibazar) | Shahjibazar 50MW PP (EPL) | Sylhet 225 MW CCPP | Sylhet 20 MW GTPP | Sylhet 50MW PP (EPL) | Sylhet 10MW PP (Desh) | Bibiana-II 341 MW CCPP (Summit) | Shahjahanulla 25 MW PP | Hobiganj 11MW PP Cofidence-E | Daudkandi 200 MW PP (B.Trac) | Kodda 300 MW PP Unit-2 (Summit) | Keranigonj 300 MW PP (APR) | Bramhangoan 100 MW PP (Aggreko) | Mymensingh 200 MW PP (United) | Aurahati 100MW PP (Aggreko) | Kodda 149 MW PP Unit-1 (Summit) | Teknaf 20MW PP (Solartech) | Juldah 100 MW PP Unit-3 (Acorn) | Chandpur 200MW (Desh energy) | Ashuganj 150MW PP (Midland) | Bibiyana-III 400 MW CCPP | Jamalpur 115 MW PP (United) | Gazipur 100 MW PP | Sikalbaha 105 MW PP (Baraka Sikalbaha) | Kaptai 7 MW Solar PP | Anwara 300 MW PP (United) | Jodiac Power | Karnaphuli Power Ltd. | Feni Lanka Power | Chowmuhani 113 MW | Juldah unit-2 (Acorn) | Bibiyana South 400 MW | Meghnaghat 104 MW PP (OPCL) | Sutiakhali 50 MW Solar PP | Manikgonj 162MW PP(MPGL) | Anlima Energy Ltd. | Shahjibazar 100 MW GTPP | Bhairob 54.5 MW | Spectra Solar Plant Ltd. | Chandpur 115(Doreen) | Kanchan Purbachal Power Generation Ltd. | Ashuganj 420 MW CCPP(East) | Mirsharai 150 MW (Oil) | Mirsharai 150 MW (Gas) | EasternBlank | Bheramara (HVDC ) | Bheramara GTPP Unit-3 | Bheramara 410 MW CCPP | Khulna 115 MW PP (KPCL-1 & 3) | Khulna 115 PP MW (KPCL-2) | Khulna 225 MW CCPP | Khulna 60MW | Khulna (Aggreeco) 55MW | Faridpur 50 MW Peaking PP | Gopalganj 100 MW Peaking PP | Noapara 40 MW PP (Khanjahan Ali) | Bhola 225 MW CCPP | Bhola 33 MW PP (Venture) | Barisal 110 MW PP (Summit ) | Barisal GT PP Unit-1& 2 | Baghabari 100 MW GTPP | Baghabari 71 MW GTPP | Baghabari 50 MW Peaking PP | Bera 70 MW Peaking PP | Chapainawabganj 100 MW Peaking PP | Amnura 50 MW PP(Sinha) | Katakhali 50 MW PP (Northern) | Katakhali 50 MW Peaking PP | Natore 52 MW PP (Rajlanka) | Santahar 50 MW Peaking PP | Bogra 22 MW PP (GBB) | Bogura 20 MW PP (Energyprima) | Ullapara 11 MW PP (Summit) | Barapukuria TPP Unit-1 | Barapukuria TPP Unit-2 | Barapukuria 275 MW TPP Unit-3 | Rangpur 20 MW GTPP | Saidpur 20 MW GTPP | Sirajgonj 225MW CCPP Unit-1 (Gas) | Sirajgonj 225MW CCPP Unit-1(Oil) | Sirajgonj 225 MW CCPP Unit-2 (Gas) | Sirajgonj 225 MW CCPP Unit-2 (Oil) | Bhola 95 MW PP (Aggreko) | Noapara 100 MW PP (Bangla Trac) | Sirajgonj 225MW CCPP Unit-3 (Gas) | Sirajgonj 225MW CCPP Unit-3 (Oil) | Sirajgonj 400 MW CCPP Unit-4 | Rupsha 105 MW PP (Orion rupsha) | Baghabari 200 MW PP (Paramount) | Bagura 113 MW PP (Confidence)-2 | Madhumati 100 MW PP | Rangpur 113 MW PP (Confidence) | Sirajgonj 400MW CCPP Unit-4 (Oil) | Sympa Solar Power 8MW | Confidence Power Bogura Unit-1 113 MW | Payra 1320 MW | Bhola Nutan Biddut BD LTD (GAS) | Bhola Nutan Biddut BD LTD (OIL) | United Payra Power Ltd. | Sirajgonj 6.55 MW Solar | Mongla Orion 100 MW Solar PP | Energypac Power Venture Thakurgaon Ltd. | Khulna 330 MW CCPP (OIL) | Khulna 330 MW CCPP (GAS) | Rampal 1320 MW (BIFPCL) | Intraco Solar 30 MW | Barisal 307 MW | Adani Power Jharkhanda Ltd | Teesta Solar Limited | Kulna 225 MW CCPP (GAS) | WesternBlank | Eastern Grid Total | Western Grid Total | Total (MW) | Gas (Public) | HVDC | Gas (Private) | HSD (Private) | HFO (Private) | Coal | Hydro | HSD (Public) | HFO (Public) | Tripura | Solar | Shortage | Water Level
1:00 | 0 | 0 | 0 | 180 | 0 | 81 | 0 | 396 | 333 |  | 0 | 450 | 305 | 67 | 80 | 15 | 212 | 0 | 0 | 75 | 50 | 32 | 0 | 0 | 0 | 0 | 0 | 0 | 0 | 19 | 23 | 27 | 33 | 32 | 50 | 0 | 0 | 0 | 0 | 0 | 25 | 155 | 0 | 0 | 0 |  | 15 | 64 | 67 | 44 | 7 | 6 | 14 | 23 | 0 | 0 | 0 | 325 | 350 | 211 | 195 | 0 | 42 | 0 | 0 | 43 | 0 | 45 | 52 | 18 | 9 | 33 | 20 | 130 | 84 | 0 | 19 | 0 | 36 | 30 | 50 | 49 | 0 | 0 | 61 | 84 | 0 | 203 | 0 | 0 | 8 | 280 | 16 | 8 | 103 | 228 | 292 | 88 | 48 | 90 | 47 | 0 | 50 | 164 | 18 | 367 | 49 | 105 | 32 | 0 | 87 | 17 | 54 | 114 | 9 | 58 | 392 | 63 | 0 | 17 | 107 | 0 | 35 | 0 | 44 | 35 | 0 | 0 | 0 |  | 885 | 0 | 210 | 0 | 97 | 0 | 0 | 0 | 27 | 47 | 40 | 170 | 33 | 16 | 0 | 0 | 0 | 30 | 0 | 90 | 21 | 42 | 40 | 8 | 34 | 21 | 0 | 11 | 0 | 0 | 250 | 0 | 0 | 188 | 0 | 0 | 0 | 0 | 0 | 0 | 0 | 421 | 55 | 0 | 35 | 0 | 34 | 0 | 0 | 35 | 1132 | 0 | 0 | 150 | 0 | 0 | 0 | 0 | 0 | 0 | 0 | 0 | 753 | 0 | 0 |  | 7994 | 4875 | 12869 | 3894 | 885 | 2376 | 573 | 2400 | 2135 | 0 | 0 | 476 | 130 | 0 | 1207.2632 | 76.1
2:00 | 0 | 0 | 0 | 180 | 0 | 81 | 0 | 395 | 334 |  | 0 | 450 | 307 | 63 | 75 | 15 | 221 | 0 | 0 | 65 | 50 | 32 | 0 | 0 | 0 | 0 | 0 | 0 | 0 | 19 | 23 | 27 | 33 | 32 | 50 | 0 | 0 | 0 | 0 | 0 | 25 | 151 | 0 | 0 | 0 |  | 19 | 64 | 68 | 44 | 6 | 6 | 14 | 25 | 0 | 0 | 0 | 310 | 355 | 214 | 195 | 0 | 42 | 0 | 0 | 43 | 0 | 45 | 52 | 18 | 9 | 33 | 20 | 122 | 86 | 0 | 19 | 0 | 36 | 30 | 50 | 49 | 0 | 0 | 61 | 84 | 0 | 203 | 0 | 0 | 8 | 275 | 16 | 8 | 103 | 195 | 202 | 86 | 48 | 86 | 35 | 0 | 50 | 158 | 18 | 367 | 49 | 105 | 17 | 0 | 87 | 17 | 54 | 114 | 9 | 38 | 400 | 65 | 0 | 17 | 107 | 0 | 35 | 0 | 17 | 33 | 0 | 0 | 0 |  | 885 | 0 | 200 | 0 | 82 | 0 | 0 | 0 | 27 | 47 | 40 | 170 | 32 | 16 | 0 | 0 | 0 | 30 | 0 | 90 | 21 | 42 | 40 | 8 | 34 | 20 | 0 | 11 | 0 | 0 | 250 | 0 | 0 | 181 | 0 | 0 | 0 | 0 | 0 | 0 | 0 | 401 | 55 | 0 | 35 | 0 | 34 | 0 | 0 | 35 | 952 | 0 | 0 | 136 | 0 | 0 | 0 | 0 | 0 | 0 | 0 | 0 | 751 | 0 | 0 |  | 7769 | 4625 | 12394 | 3884 | 885 | 2354 | 477 | 2242 | 1953 | 0 | 0 | 477 | 122 | 0 | 1225.6948 | 76.1
3:00 | 0 | 0 | 0 | 180 | 0 | 81 | 0 | 395 | 334 |  | 0 | 450 | 305 | 63 | 78 | 15 | 213 | 0 | 0 | 65 | 50 | 32 | 0 | 0 | 0 | 0 | 0 | 0 | 0 | 19 | 23 | 27 | 33 | 33 | 50 | 0 | 0 | 0 | 0 | 0 | 25 | 152 | 0 | 0 | 0 |  | 19 | 64 | 68 | 44 | 6 | 6 | 14 | 25 | 0 | 0 | 0 | 0 | 355 | 216 | 195 | 0 | 42 | 0 | 0 | 43 | 0 | 45 | 52 | 18 | 9 | 33 | 20 | 120 | 86 | 0 | 19 | 0 | 37 | 30 | 50 | 49 | 0 | 0 | 61 | 84 | 0 | 203 | 0 | 0 | 8 | 280 | 16 | 8 | 103 | 195 | 200 | 82 | 67 | 88 | 65 | 0 | 50 | 158 | 18 | 367 | 59 | 105 | 17 | 0 | 87 | 17 | 54 | 114 | 9 | 38 | 400 | 72 | 0 | 17 | 107 | 0 | 35 | 0 | 18 | 25 | 0 | 0 | 0 |  | 924 | 0 | 195 | 0 | 82 | 0 | 0 | 0 | 27 | 47 | 40 | 167 | 31 | 16 | 0 | 0 | 0 | 30 | 0 | 90 | 21 | 42 | 32 | 8 | 34 | 21 | 0 | 11 | 0 | 0 | 200 | 0 | 0 | 181 | 0 | 0 | 0 | 0 | 0 | 0 | 0 | 387 | 55 | 0 | 40 | 0 | 34 | 0 | 0 | 50 | 1152 | 0 | 0 | 136 | 0 | 0 | 0 | 0 | 0 | 0 | 0 | 0 | 760 | 0 | 0 |  | 7515 | 4813 | 12328 | 3563 | 924 | 2343 | 473 | 2324 | 2112 | 0 | 0 | 469 | 120 | 0 | 1280.0677 | 76.1
4:00 | 0 | 0 | 0 | 180 | 0 | 81 | 0 | 395 | 334 |  | 0 | 450 | 307 | 58 | 80 | 15 | 223 | 0 | 0 | 65 | 50 | 32 | 0 | 0 | 0 | 0 | 0 | 0 | 0 | 19 | 23 | 27 | 33 | 33 | 50 | 0 | 0 | 0 | 0 | 0 | 25 | 151 | 0 | 0 | 0 |  | 19 | 0 | 68 | 44 | 6 | 6 | 14 | 26 | 0 | 0 | 0 | 0 | 355 | 213 | 195 | 0 | 42 | 0 | 0 | 43 | 0 | 36 | 16 | 18 | 9 | 33 | 20 | 118 | 86 | 0 | 19 | 0 | 37 | 30 | 50 | 49 | 0 | 0 | 61 | 84 | 0 | 203 | 0 | 0 | 8 | 275 | 16 | 8 | 102 | 195 | 50 | 84 | 67 | 50 | 149 | 0 | 50 | 157 | 20 | 365 | 59 | 105 | 17 | 0 | 87 | 26 | 54 | 34 | 9 | 38 | 400 | 72 | 0 | 17 | 107 | 0 | 35 | 0 | 17 | 29 | 0 | 0 | 0 |  | 924 | 0 | 190 | 0 | 98 | 0 | 0 | 0 | 27 | 49 | 40 | 170 | 30 | 16 | 0 | 0 | 0 | 30 | 0 | 90 | 21 | 42 | 32 | 8 | 34 | 20 | 0 | 11 | 0 | 0 | 170 | 0 | 0 | 181 | 0 | 0 | 0 | 0 | 0 | 0 | 0 | 379 | 55 | 0 | 50 | 0 | 34 | 0 | 0 | 56 | 1244 | 0 | 0 | 118 | 0 | 0 | 0 | 0 | 0 | 0 | 0 | 0 | 763 | 0 | 0 |  | 7233 | 4882 | 12115 | 3565 | 924 | 2331 | 286 | 2316 | 2177 | 0 | 0 | 398 | 118 | 0 | 1257.9499 | 76.1
5:00 | 0 | 0 | 0 | 180 | 0 | 81 | 0 | 394 | 334 |  | 0 | 450 | 305 | 58 | 93 | 15 | 222 | 0 | 0 | 65 | 50 | 32 | 0 | 0 | 0 | 0 | 0 | 0 | 0 | 19 | 23 | 27 | 33 | 33 | 50 | 0 | 0 | 0 | 0 | 0 | 25 | 150 | 0 | 0 | 0 |  | 19 | 0 | 68 | 44 | 6 | 6 | 14 | 26 | 0 | 0 | 0 | 0 | 350 | 213 | 195 | 0 | 44 | 0 | 0 | 43 | 0 | 36 | 8 | 18 | 9 | 33 | 20 | 114 | 85 | 0 | 19 | 0 | 37 | 30 | 50 | 49 | 0 | 0 | 62 | 84 | 0 | 203 | 0 | 0 | 7 | 275 | 16 | 8 | 102 | 150 | 11 | 25 | 48 | 25 | 149 | 0 | 38 | 158 | 20 | 368 | 49 | 105 | 17 | 0 | 87 | 36 | 54 | 34 | 9 | 38 | 400 | 66 | 0 | 17 | 107 | 0 | 35 | 0 | 18 | 17 | 0 | 0 | 0 |  | 877 | 0 | 190 | 0 | 98 | 0 | 0 | 0 | 26 | 52 | 40 | 170 | 27 | 16 | 0 | 0 | 0 | 30 | 0 | 90 | 21 | 42 | 32 | 8 | 33 | 21 | 0 | 11 | 0 | 0 | 175 | 0 | 0 | 180 | 0 | 0 | 0 | 0 | 0 | 0 | 0 | 374 | 55 | 0 | 50 | 0 | 34 | 0 | 0 | 56 | 1244 | 0 | 0 | 17 | 0 | 0 | 0 | 0 | 0 | 0 | 0 | 0 | 755 | 0 | 0 |  | 7013 | 4724 | 11737 | 3561 | 877 | 2321 | 163 | 2128 | 2174 | 0 | 0 | 399 | 114 | 0 | 854.3 | 76.1
6:00 | 0 | 0 | 0 | 180 | 0 | 81 | 0 | 396 | 333 |  | 0 | 450 | 290 | 61 | 93 | 15 | 225 | 0 | 0 | 65 | 50 | 32 | 0 | 0 | 0 | 0 | 0 | 17 | 0 | 19 | 23 | 27 | 33 | 33 | 50 | 0 | 0 | 0 | 0 | 0 | 25 | 148 | 0 | 0 | 0 |  | 19 | 0 | 68 | 44 | 6 | 6 | 14 | 26 | 0 | 0 | 0 | 20 | 360 | 181 | 195 | 0 | 44 | 0 | 0 | 43 | 0 | 36 | 8 | 18 | 9 | 33 | 21 | 104 | 86 | 0 | 19 | 0 | 37 | 30 | 50 | 49 | 0 | 0 | 32 | 84 | 0 | 202 | 0 | 0 | 7 | 270 | 16 | 8 | 102 | 148 | 0 | 0 | 48 | 0 | 46 | 1 | 38 | 83 | 16 | 367 | 49 | 105 | 17 | 0 | 87 | 36 | 54 | 34 | 9 | 25 | 400 | 71 | 1 | 17 | 97 | 0 | 35 | 1 | 18 | 17 | 0 | 0 | 0 |  | 857 | 0 | 190 | 0 | 98 | 0 | 0 | 0 | 0 | 0 | 40 | 170 | 24 | 16 | 0 | 0 | 0 | 0 | 0 | 18 | 21 | 42 | 0 | 0 | 33 | 22 | 0 | 11 | 0 | 0 | 170 | 0 | 0 | 180 | 0 | 0 | 0 | 0 | 0 | 0 | 0 | 368 | 55 | 0 | 35 | 0 | 34 | 0 | 0 | 35 | 1244 | 0 | 0 | 17 | 0 | 1 | 0 | 0 | 0 | 0 | 1 | 0 | 757 | 6 | 0 |  | 6713 | 4445 | 11158 | 3532 | 857 | 2292 | 102 | 1902 | 2171 | 0 | 0 | 187 | 104 | 11 | 625.7494 | 76.1
7:00 | 0 | 0 | 0 | 180 | 0 | 81 | 0 | 410 | 337 |  | 0 | 450 | 305 | 67 | 93 | 15 | 221 | 0 | 0 | 65 | 50 | 32 | 0 | 0 | 0 | 0 | 0 | 35 | 3 | 19 | 23 | 27 | 33 | 33 | 51 | 0 | 0 | 0 | 0 | 0 | 25 | 148 | 0 | 0 | 0 |  | 19 | 0 | 68 | 44 | 6 | 6 | 14 | 25 | 0 | 0 | 0 | 20 | 355 | 181 | 195 | 0 | 41 | 0 | 0 | 43 | 0 | 36 | 8 | 18 | 9 | 33 | 21 | 104 | 34 | 0 | 19 | 0 | 37 | 30 | 50 | 49 | 0 | 0 | 31 | 84 | 0 | 203 | 0 | 0 | 7 | 275 | 16 | 8 | 30 | 148 | 0 | 0 | 48 | 0 | 33 | 4 | 38 | 120 | 18 | 318 | 49 | 105 | 17 | 1 | 87 | 36 | 54 | 34 | 9 | 38 | 400 | 84 | 9 | 17 | 107 | 0 | 35 | 6 | 18 | 17 | 0 | 0 | 0 |  | 858 | 0 | 190 | 0 | 98 | 0 | 0 | 0 | 0 | 0 | 40 | 170 | 21 | 16 | 0 | 0 | 0 | 0 | 0 | 0 | 14 | 8 | 0 | 0 | 0 | 21 | 0 | 11 | 0 | 0 | 170 | 0 | 0 | 180 | 0 | 0 | 0 | 0 | 0 | 0 | 0 | 369 | 55 | 0 | 35 | 0 | 34 | 0 | 0 | 35 | 1200 | 0 | 0 | 17 | 0 | 18 | 0 | 0 | 0 | 0 | 4 | 0 | 764 | 36 | 0 |  | 6672 | 4364 | 11036 | 3433 | 858 | 2312 | 30 | 1951 | 2134 | 0 | 0 | 136 | 104 | 78 | 293.9824 | 76.09
8:00 | 0 | 0 | 0 | 180 | 0 | 81 | 0 | 411 | 338 |  | 0 | 450 | 310 | 67 | 93 | 15 | 217 | 0 | 0 | 65 | 50 | 32 | 0 | 0 | 0 | 0 | 0 | 35 | 30 | 19 | 23 | 27 | 0 | 33 | 51 | 0 | 0 | 0 | 0 | 0 | 25 | 149 | 0 | 0 | 0 |  | 19 | 0 | 34 | 44 | 6 | 6 | 14 | 25 | 0 | 0 | 0 | 40 | 345 | 212 | 195 | 0 | 40 | 0 | 0 | 43 | 0 | 0 | 8 | 18 | 9 | 33 | 20 | 94 | 48 | 0 | 19 | 1 | 37 | 30 | 51 | 45 | 0 | 0 | 32 | 84 | 0 | 203 | 0 | 0 | 7 | 275 | 16 | 8 | 0 | 145 | 0 | 0 | 48 | 0 | 34 | 9 | 38 | 158 | 28 | 335 | 49 | 105 | 17 | 2 | 87 | 17 | 54 | 34 | 9 | 38 | 370 | 90 | 21 | 17 | 107 | 0 | 35 | 14 | 18 | 17 | 0 | 0 | 0 |  | 923 | 0 | 180 | 0 | 98 | 0 | 0 | 0 | 0 | 0 | 40 | 170 | 20 | 16 | 0 | 0 | 0 | 0 | 0 | 0 | 14 | 8 | 0 | 0 | 0 | 21 | 0 | 11 | 0 | 0 | 170 | 0 | 0 | 178 | 0 | 0 | 0 | 0 | 0 | 0 | 0 | 357 | 55 | 0 | 35 | 0 | 34 | 0 | 2 | 35 | 1140 | 0 | 0 | 17 | 1 | 42 | 0 | 0 | 0 | 0 | 12 | 0 | 749 | 66 | 0 |  | 6658 | 4394 | 11052 | 3427 | 923 | 2302 | 0 | 2011 | 2059 | 0 | 0 | 66 | 94 | 170 | 270.943 | 76.09
9:00 | 0 | 0 | 0 | 180 | 0 | 78 | 0 | 406 | 322 |  | 0 | 450 | 306 | 67 | 92 | 15 | 211 | 0 | 0 | 72 | 50 | 32 | 0 | 0 | 0 | 0 | 0 | 35 | 35 | 19 | 23 | 26 | 25 | 31 | 50 | 0 | 0 | 0 | 0 | 0 | 25 | 163 | 0 | 0 | 0 |  | 19 | 0 | 34 | 44 | 5 | 6 | 14 | 21 | 0 | 0 | 0 | 50 | 340 | 209 | 195 | 0 | 39 | 0 | 0 | 43 | 0 | 0 | 0 | 18 | 9 | 33 | 20 | 102 | 48 | 0 | 17 | 0 | 37 | 30 | 51 | 48 | 0 | 0 | 30 | 81 | 0 | 203 | 0 | 0 | 5 | 270 | 16 | 8 | 0 | 158 | 0 | 0 | 48 | 0 | 34 | 14 | 38 | 156 | 38 | 340 | 49 | 105 | 17 | 3 | 87 | 0 | 54 | 9 | 9 | 38 | 370 | 90 | 32 | 17 | 107 | 0 | 35 | 21 | 18 | 17 | 0 | 0 | 0 |  | 923 | 0 | 175 | 0 | 96 | 0 | 0 | 0 | 0 | 0 | 40 | 170 | 20 | 16 | 0 | 0 | 0 | 0 | 0 | 0 | 14 | 34 | 0 | 0 | 0 | 21 | 0 | 11 | 0 | 0 | 170 | 0 | 0 | 170 | 0 | 0 | 0 | 0 | 0 | 0 | 0 | 346 | 55 | 0 | 35 | 0 | 34 | 0 | 3 | 35 | 1170 | 0 | 0 | 17 | 3 | 67 | 0 | 0 | 0 | 0 | 20 | 0 | 759 | 111 | 0 |  | 6662 | 4515 | 11177 | 3441 | 923 | 2257 | 0 | 2015 | 2099 | 0 | 0 | 66 | 102 | 274 | 282.9235 | 76.09
10:00 | 0 | 0 | 0 | 180 | 0 | 78 | 0 | 400 | 322 |  | 0 | 450 | 310 | 66 | 92 | 15 | 208 | 0 | 0 | 72 | 50 | 32 | 0 | 0 | 0 | 0 | 0 | 35 | 35 | 19 | 23 | 25 | 25 | 28 | 49 | 0 | 0 | 0 | 0 | 0 | 25 | 163 | 0 | 0 | 0 |  | 19 | 0 | 34 | 44 | 3 | 6 | 14 | 23 | 0 | 0 | 0 | 110 | 345 | 210 | 195 | 0 | 36 | 0 | 0 | 35 | 0 | 0 | 0 | 18 | 9 | 33 | 20 | 102 | 51 | 0 | 17 | 0 | 36 | 30 | 51 | 48 | 0 | 0 | 30 | 84 | 0 | 197 | 0 | 0 | 5 | 280 | 16 | 8 | 0 | 158 | 0 | 0 | 47 | 0 | 40 | 18 | 38 | 156 | 40 | 364 | 49 | 105 | 17 | 4 | 87 | 0 | 54 | 0 | 9 | 38 | 390 | 89 | 42 | 54 | 107 | 0 | 35 | 27 | 24 | 32 | 0 | 3 | 0 |  | 924 | 0 | 170 | 0 | 79 | 0 | 0 | 0 | 0 | 0 | 40 | 160 | 21 | 16 | 0 | 0 | 0 | 0 | 0 | 0 | 14 | 42 | 0 | 0 | 0 | 19 | 0 | 11 | 0 | 0 | 170 | 0 | 0 | 169 | 0 | 0 | 0 | 0 | 0 | 0 | 0 | 330 | 55 | 0 | 35 | 0 | 34 | 0 | 5 | 35 | 1202 | 0 | 0 | 17 | 4 | 85 | 0 | 0 | 0 | 0 | 26 | 0 | 760 | 145 | 0 |  | 6838 | 4568 | 11406 | 3515 | 924 | 2251 | 0 | 2057 | 2132 | 0 | 3 | 66 | 102 | 356 | 515.1604 | 76.09
11:00 | 0 | 0 | 0 | 180 | 0 | 78 | 0 | 399 | 302 |  | 0 | 450 | 300 | 68 | 92 | 15 | 202 | 0 | 0 | 70 | 74 | 32 | 0 | 0 | 0 | 0 | 0 | 35 | 35 | 19 | 23 | 18 | 33 | 28 | 48 | 0 | 0 | 25 | 0 | 0 | 25 | 163 | 0 | 0 | 0 |  | 19 | 0 | 32 | 44 | 3 | 12 | 14 | 24 | 0 | 0 | 0 | 285 | 310 | 204 | 177 | 0 | 32 | 0 | 0 | 35 | 0 | 15 | 0 | 18 | 9 | 33 | 20 | 114 | 50 | 0 | 17 | 2 | 36 | 30 | 50 | 46 | 0 | 0 | 34 | 84 | 0 | 197 | 0 | 0 | 5 | 265 | 16 | 8 | 0 | 158 | 0 | 0 | 135 | 0 | 50 | 18 | 50 | 163 | 43 | 367 | 88 | 105 | 17 | 4 | 121 | 0 | 54 | 0 | 9 | 63 | 390 | 79 | 47 | 54 | 107 | 0 | 35 | 31 | 72 | 34 | 0 | 0 | 0 |  | 923 | 0 | 170 | 0 | 70 | 0 | 0 | 0 | 0 | 16 | 40 | 170 | 23 | 16 | 0 | 0 | 0 | 8 | 0 | 0 | 21 | 42 | 32 | 0 | 0 | 18 | 0 | 11 | 0 | 0 | 170 | 0 | 0 | 169 | 0 | 0 | 0 | 0 | 0 | 0 | 0 | 313 | 55 | 0 | 35 | 0 | 34 | 0 | 7 | 35 | 1202 | 0 | 0 | 17 | 4 | 96 | 0 | 150 | 0 | 0 | 30 | 0 | 754 | 150 | 0 |  | 7248 | 4781 | 12029 | 3655 | 923 | 2170 | 0 | 2342 | 2126 | 25 | 150 | 135 | 114 | 389 | 186.1582 | 76.09
12:00 | 0 | 0 | 0 | 180 | 0 | 80 | 0 | 399 | 302 |  | 0 | 450 | 296 | 72 | 92 | 15 | 200 | 0 | 0 | 72 | 92 | 32 | 0 | 0 | 0 | 0 | 0 | 35 | 35 | 19 | 23 | 14 | 33 | 28 | 47 | 0 | 0 | 25 | 0 | 0 | 25 | 164 | 0 | 0 | 0 |  | 18 | 4 | 32 | 44 | 6 | 19 | 14 | 24 | 0 | 0 | 0 | 330 | 325 | 202 | 175 | 0 | 36 | 0 | 0 | 43 | 0 | 33 | 0 | 16 | 9 | 33 | 18 | 120 | 47 | 0 | 17 | 2 | 36 | 30 | 50 | 42 | 0 | 0 | 59 | 84 | 0 | 198 | 0 | 0 | 6 | 265 | 16 | 8 | 45 | 183 | 0 | 0 | 149 | 0 | 90 | 19 | 50 | 174 | 46 | 378 | 88 | 105 | 17 | 4 | 122 | 0 | 68 | 0 | 9 | 63 | 380 | 72 | 48 | 54 | 107 | 0 | 35 | 31 | 71 | 34 | 0 | 7 | 0 |  | 923 | 0 | 170 | 0 | 78 | 0 | 0 | 0 | 0 | 35 | 40 | 170 | 24 | 16 | 0 | 0 | 0 | 30 | 4 | 22 | 21 | 42 | 40 | 0 | 0 | 14 | 0 | 11 | 0 | 0 | 170 | 0 | 0 | 170 | 0 | 0 | 0 | 0 | 0 | 0 | 0 | 349 | 37 | 0 | 35 | 0 | 34 | 0 | 7 | 35 | 1202 | 0 | 0 | 17 | 5 | 98 | 0 | 150 | 0 | 0 | 31 | 0 | 753 | 167 | 0 |  | 7540 | 4900 | 12440 | 3733 | 923 | 2204 | 45 | 2464 | 2125 | 25 | 157 | 232 | 120 | 412 | 130.8636 | 76.09
13:00 | 0 | 0 | 0 | 180 | 0 | 78 | 0 | 393 | 322 |  | 0 | 450 | 266 | 72 | 92 | 15 | 195 | 0 | 0 | 73 | 92 | 32 | 0 | 0 | 0 | 0 | 17 | 35 | 35 | 19 | 23 | 13 | 33 | 26 | 46 | 0 | 0 | 25 | 0 | 0 | 25 | 153 | 0 | 0 | 0 |  | 18 | 15 | 50 | 44 | 2 | 19 | 14 | 24 | 0 | 0 | 0 | 0 | 335 | 206 | 195 | 0 | 33 | 0 | 0 | 43 | 0 | 36 | 0 | 16 | 9 | 33 | 20 | 124 | 48 | 0 | 17 | 2 | 36 | 30 | 50 | 42 | 0 | 0 | 60 | 84 | 0 | 197 | 0 | 0 | 6 | 260 | 16 | 8 | 100 | 190 | 245 | 77 | 167 | 86 | 126 | 17 | 50 | 174 | 38 | 370 | 78 | 105 | 17 | 4 | 121 | 0 | 70 | 0 | 9 | 63 | 375 | 71 | 47 | 54 | 107 | 0 | 35 | 30 | 72 | 34 | 0 | 18 | 0 |  | 923 | 0 | 170 | 0 | 76 | 0 | 0 | 0 | 0 | 35 | 40 | 148 | 25 | 16 | 0 | 0 | 0 | 30 | 6 | 48 | 21 | 34 | 40 | 0 | 0 | 11 | 0 | 11 | 0 | 0 | 170 | 0 | 0 | 170 | 0 | 0 | 0 | 0 | 0 | 0 | 0 | 337 | 37 | 0 | 35 | 0 | 34 | 0 | 7 | 35 | 1202 | 0 | 0 | 35 | 5 | 93 | 0 | 150 | 0 | 0 | 30 | 0 | 757 | 162 | 0 |  | 7752 | 4893 | 12645 | 3357 | 923 | 2193 | 508 | 2529 | 2129 | 25 | 168 | 292 | 124 | 397 | 162.1972 | 76.08
14:00 | 0 | 0 | 0 | 180 | 0 | 78 | 0 | 393 | 322 |  | 0 | 450 | 285 | 71 | 75 | 15 | 193 | 0 | 0 | 79 | 102 | 32 | 0 | 0 | 0 | 0 | 17 | 35 | 35 | 19 | 23 | 13 | 33 | 26 | 45 | 0 | 0 | 25 | 0 | 0 | 25 | 152 | 0 | 0 | 0 |  | 18 | 23 | 49 | 44 | 5 | 18 | 14 | 24 | 0 | 0 | 0 | 0 | 335 | 195 | 182 | 0 | 32 | 0 | 0 | 43 | 0 | 40 | 0 | 16 | 9 | 33 | 20 | 122 | 44 | 0 | 17 | 2 | 34 | 30 | 49 | 41 | 0 | 0 | 48 | 81 | 0 | 197 | 0 | 0 | 6 | 270 | 16 | 8 | 100 | 190 | 257 | 72 | 168 | 76 | 82 | 16 | 50 | 186 | 38 | 380 | 77 | 105 | 17 | 4 | 125 | 0 | 70 | 0 | 9 | 63 | 365 | 71 | 42 | 54 | 107 | 0 | 35 | 26 | 72 | 33 | 0 | 0 | 0 |  | 923 | 0 | 170 | 0 | 76 | 0 | 0 | 0 | 3 | 35 | 40 | 153 | 25 | 16 | 0 | 0 | 0 | 30 | 25 | 58 | 21 | 34 | 40 | 0 | 0 | 11 | 0 | 11 | 0 | 0 | 170 | 0 | 0 | 170 | 0 | 0 | 0 | 0 | 0 | 0 | 0 | 322 | 55 | 0 | 35 | 0 | 34 | 0 | 7 | 35 | 1202 | 0 | 0 | 35 | 4 | 83 | 0 | 150 | 0 | 0 | 26 | 0 | 754 | 150 | 0 |  | 7678 | 4903 | 12581 | 3329 | 923 | 2189 | 505 | 2517 | 2126 | 25 | 150 | 335 | 122 | 360 | 245.1389 | 76.09
15:00 | 0 | 0 | 0 | 180 | 0 | 74 | 0 | 391 | 225 |  | 0 | 450 | 296 | 72 | 80 | 15 | 192 | 0 | 0 | 79 | 102 | 32 | 0 | 0 | 0 | 0 | 17 | 35 | 35 | 22 | 23 | 13 | 33 | 26 | 45 | 0 | 0 | 25 | 0 | 0 | 25 | 151 | 0 | 0 | 0 |  | 18 | 28 | 61 | 44 | 0 | 18 | 14 | 26 | 0 | 0 | 0 | 0 | 330 | 203 | 180 | 0 | 31 | 0 | 0 | 35 | 0 | 40 | 0 | 16 | 9 | 33 | 20 | 118 | 43 | 0 | 17 | 1 | 34 | 30 | 49 | 41 | 0 | 0 | 54 | 83 | 0 | 194 | 0 | 0 | 6 | 275 | 16 | 8 | 102 | 188 | 301 | 70 | 165 | 82 | 51 | 13 | 50 | 192 | 28 | 367 | 65 | 105 | 17 | 3 | 125 | 0 | 68 | 0 | 8 | 63 | 380 | 71 | 34 | 54 | 107 | 0 | 35 | 21 | 71 | 33 | 0 | 8 | 0 |  | 923 | 0 | 170 | 0 | 76 | 0 | 0 | 0 | 8 | 35 | 40 | 153 | 26 | 16 | 0 | 0 | 0 | 28 | 37 | 58 | 21 | 34 | 40 | 0 | 0 | 11 | 0 | 11 | 0 | 0 | 170 | 0 | 0 | 171 | 0 | 0 | 0 | 0 | 0 | 0 | 0 | 350 | 37 | 0 | 35 | 0 | 34 | 0 | 6 | 35 | 1222 | 0 | 0 | 17 | 3 | 65 | 0 | 150 | 0 | 0 | 20 | 0 | 757 | 115 | 0 |  | 7590 | 4874 | 12464 | 3335 | 923 | 2127 | 555 | 2426 | 2149 | 25 | 158 | 367 | 118 | 281 | 770.4367 | 76.08
16:00 | 0 | 0 | 0 | 180 | 0 | 72 | 0 | 395 | 228 |  | 0 | 450 | 299 | 72 | 80 | 15 | 193 | 0 | 0 | 79 | 102 | 64 | 0 | 0 | 0 | 0 | 17 | 35 | 35 | 22 | 23 | 7 | 33 | 26 | 35 | 0 | 0 | 25 | 0 | 0 | 25 | 157 | 0 | 0 | 0 |  | 18 | 35 | 61 | 44 | 0 | 18 | 14 | 31 | 0 | 0 | 0 | 0 | 325 | 202 | 180 | 0 | 31 | 0 | 0 | 35 | 0 | 32 | 6 | 16 | 9 | 33 | 20 | 118 | 44 | 0 | 17 | 1 | 34 | 30 | 50 | 41 | 0 | 0 | 54 | 82 | 0 | 195 | 0 | 0 | 8 | 255 | 16 | 8 | 102 | 188 | 252 | 60 | 111 | 40 | 56 | 8 | 50 | 193 | 26 | 367 | 45 | 105 | 17 | 2 | 124 | 0 | 69 | 0 | 7 | 63 | 382 | 71 | 22 | 54 | 116 | 0 | 34 | 13 | 72 | 24 | 0 | 9 | 0 |  | 924 | 0 | 170 | 0 | 74 | 0 | 0 | 0 | 8 | 35 | 40 | 166 | 25 | 16 | 0 | 0 | 0 | 28 | 34 | 63 | 21 | 34 | 35 | 0 | 0 | 11 | 0 | 11 | 0 | 0 | 170 | 0 | 0 | 173 | 0 | 0 | 0 | 0 | 0 | 0 | 0 | 414 | 37 | 0 | 35 | 0 | 34 | 0 | 3 | 35 | 1222 | 0 | 0 | 17 | 2 | 44 | 36 | 151 | 0 | 0 | 13 | 0 | 752 | 70 | 0 |  | 7414 | 4903 | 12317 | 3353 | 924 | 2181 | 454 | 2385 | 2144 | 25 | 160 | 395 | 118 | 178 | 767.672 | 76.08
17:00 | 0 | 0 | 0 | 180 | 0 | 79 | 0 | 394 | 322 |  | 0 | 450 | 301 | 71 | 81 | 15 | 202 | 0 | 0 | 79 | 98 | 64 | 0 | 0 | 0 | 0 | 17 | 35 | 35 | 22 | 23 | 7 | 33 | 26 | 45 | 0 | 0 | 24 | 0 | 0 | 25 | 160 | 0 | 0 | 0 |  | 17 | 52 | 62 | 44 | 0 | 18 | 14 | 33 | 0 | 0 | 0 | 0 | 335 | 204 | 180 | 0 | 35 | 0 | 0 | 43 | 0 | 32 | 8 | 16 | 9 | 33 | 20 | 118 | 43 | 0 | 17 | 0 | 34 | 30 | 50 | 41 | 0 | 0 | 49 | 83 | 0 | 195 | 0 | 0 | 8 | 250 | 16 | 8 | 104 | 189 | 300 | 74 | 120 | 85 | 66 | 3 | 50 | 192 | 48 | 366 | 48 | 105 | 17 | 1 | 124 | 14 | 70 | 17 | 55 | 63 | 380 | 69 | 8 | 54 | 107 | 0 | 35 | 5 | 79 | 49 | 0 | 0 | 0 |  | 923 | 0 | 170 | 0 | 75 | 0 | 0 | 0 | 12 | 35 | 32 | 170 | 26 | 16 | 0 | 0 | 0 | 28 | 35 | 68 | 21 | 34 | 35 | 0 | 0 | 14 | 0 | 11 | 0 | 0 | 170 | 0 | 0 | 175 | 0 | 0 | 0 | 0 | 0 | 0 | 0 | 414 | 55 | 0 | 35 | 0 | 68 | 0 | 2 | 35 | 1222 | 0 | 0 | 17 | 0 | 18 | 36 | 150 | 0 | 0 | 5 | 0 | 756 | 28 | 0 |  | 7782 | 4891 | 12673 | 3377 | 923 | 2294 | 563 | 2583 | 2148 | 24 | 150 | 423 | 118 | 70 | 393.5125 | 76.08
18:00 | 0 | 0 | 0 | 180 | 0 | 80 | 0 | 398 | 332 |  | 0 | 450 | 286 | 76 | 82 | 15 | 195 | 0 | 0 | 77 | 102 | 150 | 0 | 0 | 0 | 0 | 17 | 35 | 55 | 0 | 23 | 7 | 33 | 26 | 45 | 0 | 0 | 25 | 0 | 0 | 25 | 156 | 0 | 0 | 0 |  | 17 | 50 | 64 | 74 | 4 | 18 | 14 | 37 | 0 | 0 | 0 | 0 | 300 | 205 | 190 | 0 | 36 | 0 | 0 | 43 | 0 | 34 | 14 | 17 | 9 | 33 | 20 | 122 | 48 | 0 | 18 | 0 | 34 | 30 | 53 | 43 | 0 | 0 | 50 | 83 | 0 | 198 | 0 | 0 | 8 | 255 | 16 | 8 | 70 | 188 | 230 | 40 | 145 | 40 | 73 | 0 | 80 | 192 | 72 | 368 | 79 | 105 | 105 | 0 | 124 | 18 | 89 | 59 | 55 | 76 | 388 | 71 | 1 | 54 | 107 | 0 | 35 | 1 | 91 | 51 | 0 | 0 | 0 |  | 924 | 0 | 180 | 0 | 76 | 0 | 0 | 0 | 20 | 40 | 40 | 170 | 26 | 16 | 0 | 0 | 0 | 28 | 46 | 63 | 21 | 42 | 40 | 0 | 28 | 17 | 0 | 11 | 0 | 0 | 180 | 0 | 0 | 176 | 0 | 0 | 0 | 0 | 0 | 0 | 0 | 414 | 55 | 0 | 39 | 0 | 70 | 0 | 1 | 75 | 1222 | 0 | 0 | 150 | 0 | 2 | 73 | 150 | 0 | 0 | 0 | 0 | 756 | 4 | 0 |  | 8022 | 5155 | 13177 | 3347 | 924 | 2317 | 380 | 3182 | 2158 | 25 | 150 | 563 | 122 | 9 | 269 | 76.08
18:30 | 0 | 0 | 0 | 0 | 0 | 0 | 0 | 0 | 0 |  | 0 | 0 | 0 | 0 | 0 | 0 | 0 | 0 | 0 | 0 | 0 | 0 | 0 | 0 | 0 | 0 | 0 | 0 | 0 | 0 | 0 | 0 | 0 | 0 | 0 | 0 | 0 | 0 | 0 | 0 | 0 | 0 | 0 | 0 | 0 |  | 0 | 0 | 0 | 0 | 0 | 0 | 0 | 0 | 0 | 0 | 0 | 0 | 0 | 0 | 0 | 0 | 0 | 0 | 0 | 0 | 0 | 0 | 0 | 0 | 0 | 0 | 0 | 0 | 0 | 0 | 0 | 0 | 0 | 0 | 0 | 0 | 0 | 0 | 0 | 0 | 0 | 0 | 0 | 0 | 0 | 0 | 0 | 0 | 0 | 0 | 0 | 0 | 0 | 0 | 0 | 0 | 0 | 0 | 0 | 0 | 0 | 0 | 0 | 0 | 0 | 0 | 0 | 0 | 0 | 0 | 0 | 0 | 0 | 0 | 0 | 0 | 0 | 0 | 0 | 0 | 0 | 0 | 0 |  | 0 | 0 | 0 | 0 | 0 | 0 | 0 | 0 | 0 | 0 | 0 | 0 | 0 | 0 | 0 | 0 | 0 | 0 | 0 | 0 | 0 | 0 | 0 | 0 | 0 | 0 | 0 | 0 | 0 | 0 | 0 | 0 | 0 | 0 | 0 | 0 | 0 | 0 | 0 | 0 | 0 | 0 | 0 | 0 | 0 | 0 | 0 | 0 | 0 | 0 | 0 | 0 | 0 | 0 | 0 | 0 | 0 | 0 | 0 | 0 | 0 | 0 | 0 | 0 | 0 |  | 0 | 0 | 0 | 0 | 0 | 0 | 0 | 0 | 0 | 0 | 0 | 0 | 0 | 0 | 0 | 0
19:00 | 0 | 0 | 0 | 180 | 0 | 81 | 0 | 394 | 332 |  | 0 | 450 | 293 | 86 | 82 | 45 | 202 | 0 | 0 | 75 | 102 | 150 | 0 | 0 | 0 | 0 | 35 | 55 | 55 | 12 | 23 | 7 | 33 | 20 | 47 | 0 | 0 | 25 | 0 | 0 | 25 | 148 | 0 | 0 | 0 |  | 18 | 50 | 66 | 74 | 5 | 19 | 14 | 40 | 0 | 0 | 0 | 0 | 300 | 204 | 190 | 0 | 36 | 0 | 0 | 43 | 0 | 37 | 49 | 18 | 9 | 33 | 20 | 136 | 95 | 0 | 18 | 0 | 34 | 30 | 53 | 43 | 112 | 0 | 61 | 84 | 0 | 199 | 0 | 0 | 8 | 250 | 16 | 8 | 103 | 294 | 250 | 70 | 174 | 86 | 118 | 0 | 100 | 192 | 92 | 366 | 97 | 105 | 105 | 0 | 211 | 45 | 92 | 70 | 113 | 90 | 385 | 72 | 0 | 162 | 107 | 0 | 35 | 0 | 92 | 52 | 0 | 0 | 0 |  | 924 | 0 | 185 | 0 | 81 | 0 | 0 | 0 | 32 | 50 | 40 | 170 | 33 | 16 | 0 | 0 | 0 | 28 | 46 | 70 | 21 | 42 | 40 | 8 | 28 | 19 | 0 | 11 | 0 | 0 | 250 | 0 | 0 | 177 | 0 | 0 | 0 | 0 | 0 | 0 | 0 | 414 | 55 | 0 | 70 | 0 | 70 | 0 | 0 | 75 | 1232 | 0 | 0 | 136 | 0 | 0 | 75 | 150 | 0 | 0 | 0 | 0 | 756 | 0 | 0 |  | 9007 | 5304 | 14311 | 3408 | 924 | 2445 | 509 | 3879 | 2238 | 25 | 150 | 597 | 136 | 0 | 293.9824 | 76.07
19:30 | 0 | 0 | 0 | 180 | 0 | 81 | 0 | 403 | 333 |  | 0 | 450 | 303 | 79 | 85 | 55 | 209 | 0 | 0 | 75 | 102 | 150 | 0 | 0 | 0 | 0 | 35 | 55 | 55 | 12 | 23 | 18 | 33 | 30 | 47 | 0 | 0 | 25 | 0 | 0 | 25 | 147 | 0 | 0 | 0 |  | 18 | 51 | 66 | 65 | 5 | 19 | 14 | 40 | 0 | 0 | 0 | 0 | 300 | 205 | 192 | 0 | 36 | 0 | 0 | 43 | 0 | 42 | 52 | 18 | 9 | 33 | 20 | 124 | 93 | 0 | 18 | 0 | 34 | 30 | 53 | 43 | 112 | 0 | 61 | 84 | 0 | 199 | 0 | 0 | 8 | 280 | 16 | 8 | 103 | 295 | 251 | 78 | 185 | 85 | 125 | 0 | 100 | 192 | 110 | 366 | 97 | 105 | 105 | 0 | 226 | 54 | 92 | 70 | 114 | 90 | 390 | 72 | 0 | 162 | 107 | 0 | 35 | 0 | 92 | 52 | 0 | 0 | 0 |  | 878 | 0 | 200 | 0 | 82 | 0 | 0 | 0 | 32 | 50 | 40 | 170 | 33 | 16 | 0 | 0 | 0 | 28 | 46 | 74 | 21 | 34 | 40 | 8 | 28 | 19 | 0 | 11 | 0 | 0 | 250 | 0 | 0 | 180 | 0 | 0 | 0 | 0 | 0 | 0 | 0 | 414 | 55 | 0 | 70 | 0 | 75 | 0 | 0 | 75 | 1244 | 0 | 0 | 136 | 0 | 0 | 74 | 150 | 0 | 0 | 0 | 0 | 751 | 0 | 0 |  | 9154 | 5284 | 14438 | 3466 | 878 | 2488 | 517 | 3938 | 2245 | 25 | 150 | 607 | 124 | 0 | 310.5708 | 0
20:00 | 0 | 0 | 0 | 180 | 0 | 81 | 0 | 403 | 334 |  | 0 | 450 | 284 | 90 | 92 | 55 | 213 | 0 | 0 | 78 | 102 | 150 | 0 | 0 | 0 | 0 | 35 | 55 | 55 | 12 | 23 | 27 | 33 | 30 | 48 | 0 | 0 | 25 | 0 | 0 | 25 | 146 | 0 | 0 | 0 |  | 19 | 51 | 66 | 65 | 7 | 19 | 14 | 42 | 0 | 0 | 0 | 0 | 300 | 209 | 195 | 0 | 38 | 0 | 0 | 43 | 0 | 42 | 52 | 18 | 9 | 33 | 20 | 132 | 94 | 0 | 19 | 0 | 34 | 30 | 53 | 44 | 112 | 0 | 61 | 84 | 0 | 200 | 0 | 0 | 8 | 275 | 16 | 8 | 103 | 295 | 250 | 78 | 186 | 90 | 125 | 0 | 100 | 192 | 113 | 365 | 97 | 105 | 105 | 0 | 230 | 54 | 92 | 88 | 113 | 90 | 395 | 73 | 0 | 162 | 107 | 0 | 35 | 0 | 91 | 53 | 0 | 0 | 0 |  | 831 | 0 | 200 | 0 | 82 | 0 | 0 | 0 | 41 | 58 | 40 | 170 | 34 | 48 | 0 | 0 | 0 | 28 | 46 | 81 | 21 | 34 | 40 | 8 | 28 | 20 | 0 | 11 | 0 | 0 | 250 | 0 | 0 | 181 | 0 | 0 | 0 | 0 | 0 | 0 | 0 | 414 | 55 | 0 | 70 | 0 | 85 | 0 | 0 | 75 | 1244 | 0 | 0 | 136 | 0 | 0 | 75 | 150 | 0 | 0 | 0 | 0 | 762 | 0 | 0 |  | 9225 | 5318 | 14543 | 3492 | 831 | 2473 | 521 | 4032 | 2256 | 25 | 150 | 631 | 132 | 0 | 313.3355 | 76.07
21:00 | 0 | 0 | 0 | 180 | 0 | 78 | 0 | 401 | 327 |  | 0 | 450 | 288 | 86 | 93 | 55 | 213 | 0 | 0 | 78 | 102 | 150 | 0 | 0 | 0 | 0 | 35 | 55 | 55 | 19 | 23 | 27 | 33 | 32 | 49 | 0 | 0 | 25 | 0 | 0 | 25 | 147 | 0 | 0 | 0 |  | 18 | 66 | 67 | 65 | 11 | 19 | 14 | 42 | 0 | 0 | 0 | 0 | 345 | 209 | 195 | 0 | 38 | 0 | 0 | 43 | 0 | 43 | 52 | 18 | 9 | 33 | 20 | 130 | 93 | 0 | 0 | 0 | 34 | 30 | 53 | 49 | 112 | 0 | 61 | 84 | 0 | 200 | 0 | 0 | 8 | 260 | 16 | 8 | 50 | 295 | 302 | 85 | 187 | 91 | 129 | 0 | 100 | 192 | 137 | 366 | 97 | 105 | 105 | 0 | 232 | 54 | 92 | 114 | 113 | 90 | 388 | 73 | 0 | 162 | 107 | 0 | 35 | 0 | 91 | 52 | 0 | 0 | 0 |  | 830 | 0 | 210 | 0 | 98 | 0 | 0 | 0 | 32 | 55 | 40 | 170 | 34 | 110 | 0 | 0 | 0 | 28 | 46 | 84 | 21 | 34 | 40 | 8 | 28 | 20 | 0 | 0 | 0 | 0 | 260 | 0 | 0 | 185 | 0 | 0 | 0 | 0 | 0 | 0 | 0 | 414 | 55 | 0 | 70 | 0 | 85 | 0 | 0 | 75 | 1244 | 0 | 0 | 150 | 0 | 0 | 112 | 222 | 0 | 0 | 0 | 0 | 755 | 0 | 0 |  | 9315 | 5515 | 14830 | 3522 | 830 | 2457 | 528 | 4218 | 2259 | 25 | 222 | 639 | 130 | 0 | 185 | 76.07
22:00 | 0 | 0 | 0 | 180 | 0 | 78 | 0 | 400 | 328 |  | 0 | 450 | 304 | 89 | 93 | 55 | 212 | 0 | 0 | 75 | 102 | 150 | 0 | 0 | 0 | 0 | 17 | 55 | 35 | 19 | 23 | 27 | 33 | 32 | 49 | 0 | 0 | 25 | 0 | 0 | 25 | 147 | 0 | 0 | 0 |  | 9 | 55 | 67 | 65 | 15 | 19 | 14 | 42 | 0 | 0 | 0 | 0 | 335 | 206 | 195 | 0 | 40 | 0 | 0 | 43 | 0 | 43 | 52 | 18 | 9 | 33 | 20 | 134 | 93 | 0 | 0 | 0 | 35 | 30 | 53 | 49 | 112 | 0 | 60 | 84 | 0 | 201 | 0 | 0 | 8 | 265 | 16 | 8 | 101 | 295 | 302 | 80 | 187 | 90 | 146 | 0 | 100 | 192 | 140 | 399 | 89 | 105 | 105 | 0 | 232 | 17 | 93 | 114 | 107 | 90 | 380 | 73 | 0 | 108 | 107 | 0 | 35 | 0 | 93 | 52 | 0 | 0 | 0 |  | 855 | 0 | 210 | 0 | 97 | 0 | 0 | 0 | 32 | 52 | 40 | 170 | 36 | 110 | 0 | 0 | 0 | 28 | 46 | 84 | 21 | 34 | 40 | 8 | 28 | 20 | 0 | 11 | 0 | 0 | 255 | 0 | 0 | 188 | 0 | 0 | 0 | 0 | 0 | 0 | 0 | 414 | 55 | 0 | 70 | 0 | 82 | 0 | 0 | 75 | 1244 | 0 | 0 | 136 | 0 | 0 | 114 | 125 | 0 | 0 | 0 | 0 | 756 | 0 | 0 |  | 9263 | 5436 | 14699 | 3549 | 855 | 2481 | 573 | 4077 | 2255 | 25 | 125 | 625 | 134 | 0 | 265 | 76.07
23:00 | 0 | 0 | 0 | 180 | 0 | 81 | 0 | 401 | 329 |  | 0 | 450 | 303 | 91 | 80 | 15 | 213 | 0 | 0 | 75 | 50 | 48 | 0 | 0 | 0 | 0 | 17 | 35 | 35 | 19 | 23 | 27 | 33 | 32 | 49 | 0 | 0 | 0 | 0 | 0 | 25 | 142 | 0 | 0 | 0 |  | 19 | 48 | 67 | 65 | 4 | 19 | 14 | 27 | 0 | 0 | 0 | 0 | 335 | 210 | 195 | 0 | 40 | 0 | 0 | 43 | 0 | 44 | 52 | 18 | 9 | 33 | 20 | 144 | 102 | 0 | 19 | 0 | 35 | 30 | 53 | 49 | 112 | 0 | 61 | 86 | 0 | 201 | 0 | 0 | 8 | 270 | 16 | 8 | 101 | 295 | 303 | 70 | 183 | 88 | 149 | 0 | 100 | 192 | 60 | 401 | 89 | 105 | 96 | 0 | 232 | 17 | 93 | 114 | 63 | 90 | 391 | 73 | 0 | 54 | 107 | 0 | 35 | 0 | 92 | 52 | 0 | 0 | 0 |  | 854 | 0 | 220 | 0 | 96 | 0 | 0 | 0 | 32 | 52 | 40 | 170 | 36 | 38 | 0 | 0 | 0 | 28 | 46 | 84 | 21 | 25 | 40 | 8 | 28 | 21 | 0 | 11 | 0 | 0 | 255 | 0 | 0 | 193 | 0 | 0 | 0 | 0 | 0 | 0 | 0 | 414 | 55 | 0 | 35 | 0 | 77 | 0 | 0 | 35 | 1244 | 0 | 0 | 136 | 0 | 0 | 0 | 0 | 0 | 0 | 0 | 0 | 754 | 0 | 0 |  | 8854 | 5048 | 13902 | 3607 | 854 | 2477 | 562 | 3488 | 2253 | 0 | 0 | 517 | 144 | 0 | 1051 | 76.07
24:00 | 0 | 0 | 0 | 180 | 0 | 81 | 0 | 401 | 328 |  | 0 | 450 | 296 | 91 | 65 | 15 | 218 | 0 | 0 | 75 | 50 | 48 | 0 | 0 | 0 | 0 | 0 | 0 | 35 | 19 | 23 | 27 | 33 | 32 | 49 | 0 | 0 | 0 | 0 | 0 | 25 | 142 | 0 | 0 | 0 |  | 19 | 48 | 67 | 22 | 0 | 10 | 14 | 42 | 0 | 0 | 0 | 0 | 350 | 212 | 195 | 0 | 41 | 0 | 0 | 43 | 0 | 44 | 52 | 18 | 9 | 33 | 20 | 138 | 100 | 0 | 19 | 0 | 35 | 30 | 53 | 48 | 112 | 0 | 61 | 86 | 0 | 201 | 0 | 0 | 8 | 270 | 16 | 8 | 102 | 295 | 300 | 75 | 183 | 88 | 81 | 0 | 100 | 193 | 23 | 366 | 89 | 105 | 77 | 0 | 86 | 17 | 70 | 114 | 29 | 90 | 396 | 72 | 0 | 17 | 100 | 0 | 35 | 0 | 94 | 37 | 0 | 0 | 0 |  | 867 | 0 | 220 | 0 | 97 | 0 | 0 | 0 | 32 | 52 | 40 | 170 | 35 | 16 | 0 | 0 | 0 | 28 | 46 | 84 | 21 | 25 | 40 | 8 | 28 | 21 | 0 | 11 | 0 | 0 | 255 | 0 | 0 | 191 | 0 | 0 | 0 | 0 | 0 | 0 | 0 | 418 | 55 | 0 | 35 | 0 | 34 | 0 | 0 | 35 | 1244 | 0 | 0 | 150 | 0 | 0 | 0 | 0 | 0 | 0 | 0 | 0 | 755 | 0 | 0 |  | 8341 | 5013 | 13354 | 3596 | 867 | 2486 | 565 | 2931 | 2254 | 0 | 0 | 517 | 138 | 0 | 1211 | 76.07
KWH | 0 | 0 | 0 | 4284000 | 0 | 1861954 | 0 | 9678840 | 7580000 |  | 0 | 10058500 | 7165295 | 1728960 | 1920986 | 542307 | 5067948 | 0 | 0 | 1688640 | 1739376 | 1416480 | 0 | 0 | 0 | 0 | 259560 | 665037 | 664562 | 388541 | 552000 | 482040 | 702720 | 718700 | 1145280 | 0 | 0 | 304000 | 0 | 0 | 594846 | 3601365 | 0 | 0 | 0 |  | 436800 | 681312 | 1368750 | 1162440 | 126720 | 316320 | 328272 | 690720 | 0 | 0 | 0 | 1801100 | 8080000 | 4974000 | 4566545 | 0 | 896976 | 0 | 0 | 910103 | 0 | 795904 | 540226 | 406450 | 213660 | 804900 | 468790 | 2840640 | 1525440 | 0 | 391032 | 11350 | 843000 | 673080 | 1225800 | 1098576 | 579600 | 0 | 1224960 | 1975680 | 0 | 4095000 | 0 | 0 | 168300 | 6552500 | 375600 | 192384 | 1811520 | 4990582 | 3826162 | 1215117 | 2743200 | 1259355 | 2001168 | 138915 | 1446720 | 4103040 | 1149163 | 8854000 | 1644000 | 2558246 | 965999 | 32039 | 3048545 | 485877 | 1661847 | 1241460 | 708960 | 1405440 | 9250200 | 1776960 | 348160 | 1280160 | 2564291 | 0 | 881280 | 226115 | 1369920 | 844920 | 0 | 43490 | 0 |  | 21697454 | 0 | 4661856 | 0 | 2063040 | 0 | 0 | 0 | 353280 | 803200 | 928875 | 4032718 | 669624 | 654816 | 0 | 0 | 0 | 539216 | 372991 | 1245640 | 467420 | 788064 | 643880 | 96019 | 411527 | 413520 | 0 | 208489 | 0 | 0 | 4866500 | 0 | 0 | 4521764 | 0 | 0 | 0 | 0 | 0 | 0 | 0 | 8997600 | 1226400 | 0 | 1134912 | 0 | 1115376 | 0 | 45839 | 1118016 | 30775200 | 0 | 0 | 1804800 | 36000 | 720000 | 522384 | 1667207 | 0 | 0 | 218480 | 0 | 17989000 | 1207690 | 0 |  | 184031718 | 119018797 | 303050515 | 84299825 | 21697454 | 54514317 | 8112154 | 64323960 | 53630700 | 304000 | 1710697 | 8632180 | 2840640 | 2984588 | 0
Fuel Cost | 0 | 0 | 0 | 6383160 | 0 | 2476398.82 | 0 | 10162782 | 8186400 |  | 0 | 10963765 | 7953477.45 | 19329772.8 | 25453064.5 | 7185567.75 | 5676101.76 | 0 | 0 | 24687916.8 | 24473020.32 | 22961140.8 | 0 | 0 | 0 | 0 | 3301603.2 | 8977999.5 | 8911776.42 | 291405.75 | 414000 | 0 | 0 | 0 | 19481212.8 | 0 | 0 | 82080 | 0 | 0 | 9725732.1 | 3745419.6 | 0 | 0 | 0 |  | 5700240 | 11364284.16 | 23296125 | 15704564.4 | 1606809.6 | 3659822.4 | 416905.44 | 2300097.6 | 0 | 0 | 0 | 1999221 | 8807200 | 5769840 | 5890843.05 | 0 | 1013582.88 | 0 | 0 | 1519872.01 | 0 | 13745262.08 | 7266039.7 | 556836.5 | 160245 | 1408575 | 351592.5 | 20395795.2 | 1662729.6 | 0 | 531803.52 | 180919 | 1154910 | 888465.6 | 2132892 | 1900536.48 | 666540 | 0 | 2376422.4 | 4504550.4 | 0 | 4135950 | 0 | 0 | 333234 | 6552500 | 281700 | 146211.84 | 37969459.2 | 68121444.3 | 80196355.52 | 25116468.39 | 36978336 | 26030867.85 | 27716176.8 | 1623916.35 | 14930150.4 | 56047526.4 | 15249393.01 | 8145680 | 19991040 | 36992237.16 | 12219887.35 | 0 | 35789918.3 | 5291200.53 | 17665433.61 | 16846612.2 | 9138494.4 | 16556083.2 | 8510184 | 23011632 | 5030912 | 16245230.4 | 29181631.58 | 0 | 11509516.8 | 2702074.25 | 20507702.4 | 11127596.4 | 0 | 0 | 0 |  | 65092362 | 0 | 5221278.72 | 0 | 21476246.4 | 0 | 0 | 0 | 6362572.8 | 14457600 | 13347933.75 | 4516644.16 | 1299070.56 | 7137494.4 | 0 | 0 | 0 | 9042652.32 | 6523612.59 | 19481809.6 | 3599134 | 13050339.84 | 10888010.8 | 1308738.97 | 6942460.49 | 855986.4 | 0 | 157826.173 | 0 | 0 | 25743785 | 0 | 0 | 5245246.24 | 0 | 0 | 0 | 0 | 0 | 0 | 0 | 8907624 | 16482816 | 0 | 13426008.96 | 0 | 14165275.2 | 0 | 506520.95 | 13572714.24 | 277284552 | 0 | 0 | 13355520 | 407160 | 8445600 | 8008146.72 | 0 | 0 | 0 | 0 | 0 | 0 | 0 | 0 |  | 1087650076.53 | 616312743.283 | 1703962819.813 | 90131919.683 | 65092362 | 66443787.77 | 169313150.96 | 825512754.01 | 303028337 | 82080 | 0 | 145065530.64 | 20395795.2 | 18897102.55 | 0
Yesterday Day Peak | 0 | 0 | 0 | 180 | 0 | 80 | 0 | 399 | 302 |  | 0 | 450 | 296 | 72 | 92 | 15 | 200 | 0 | 0 | 72 | 92 | 32 | 0 | 0 | 0 | 0 | 0 | 35 | 35 | 19 | 23 | 14 | 33 | 28 | 47 | 0 | 0 | 25 | 0 | 0 | 25 | 164 | 0 | 0 | 0 |  | 18 | 4 | 32 | 44 | 6 | 19 | 14 | 24 | 0 | 0 | 0 | 330 | 325 | 202 | 175 | 0 | 36 | 0 | 0 | 43 | 0 | 33 | 0 | 16 | 9 | 33 | 18 | 120 | 47 | 0 | 17 | 2 | 36 | 30 | 50 | 42 | 0 | 0 | 59 | 84 | 0 | 198 | 0 | 0 | 6 | 265 | 16 | 8 | 45 | 183 | 0 | 0 | 149 | 0 | 90 | 19 | 50 | 174 | 46 | 378 | 88 | 105 | 17 | 4 | 122 | 0 | 68 | 0 | 9 | 63 | 380 | 72 | 48 | 54 | 107 | 0 | 35 | 31 | 71 | 34 | 0 | 7 | 0 |  | 923 | 0 | 170 | 0 | 78 | 0 | 0 | 0 | 0 | 35 | 40 | 170 | 24 | 16 | 0 | 0 | 0 | 30 | 4 | 22 | 21 | 42 | 40 | 0 | 0 | 14 | 0 | 11 | 0 | 0 | 170 | 0 | 0 | 170 | 0 | 0 | 0 | 0 | 0 | 0 | 0 | 349 | 37 | 0 | 35 | 0 | 34 | 0 | 7 | 35 | 1202 | 0 | 0 | 17 | 5 | 98 | 0 | 150 | 0 | 0 | 31 | 0 | 753 | 167 | 0 |  | 12440 | DayPeak
Yesterday Evening Peak | 0 | 0 | 0 | 180 | 0 | 78 | 0 | 401 | 327 | 0 | 0 | 450 | 288 | 86 | 93 | 55 | 213 | 0 | 0 | 78 | 102 | 150 | 0 | 0 | 0 | 0 | 35 | 55 | 55 | 19 | 23 | 27 | 33 | 32 | 49 | 0 | 0 | 25 | 0 | 0 | 25 | 147 | 0 | 0 | 0 | 0 | 18 | 66 | 67 | 65 | 11 | 19 | 14 | 42 | 0 | 0 | 0 | 0 | 345 | 209 | 195 | 0 | 38 | 0 | 0 | 43 | 0 | 43 | 52 | 18 | 9 | 33 | 20 | 130 | 93 | 0 | 0 | 0 | 34 | 30 | 53 | 49 | 112 | 0 | 61 | 84 | 0 | 200 | 0 | 0 | 8 | 260 | 16 | 8 | 50 | 295 | 302 | 85 | 187 | 91 | 129 | 0 | 100 | 192 | 137 | 366 | 97 | 105 | 105 | 0 | 232 | 54 | 92 | 114 | 113 | 90 | 388 | 73 | 0 | 162 | 107 | 0 | 35 | 0 | 91 | 52 | 0 | 0 | 0 |  | 830 | 0 | 210 | 0 | 98 | 0 | 0 | 0 | 32 | 55 | 40 | 170 | 34 | 110 | 0 | 0 | 0 | 28 | 46 | 84 | 21 | 34 | 40 | 8 | 28 | 20 | 0 | 0 | 0 | 0 | 260 | 0 | 0 | 185 | 0 | 0 | 0 | 0 | 0 | 0 | 0 | 414 | 55 | 0 | 70 | 0 | 85 | 0 | 0 | 75 | 1244 | 0 | 0 | 150 | 0 | 0 | 112 | 222 | 0 | 0 | 0 | 0 | 755 | 0 | 0 |  | 14830 | EvPeak
Forecast for Evening | 0 | 0 | 0 | 180 | 0 | 81 | 0 | 412 | 335 | 0 | 0 | 450 | 300 | 92 | 95 | 55 | 200 | 0 | 0 | 85 | 102 | 149 | 0 | 0 | 0 | 0 | 35 | 55 | 55 | 22 | 23 | 27 | 33 | 33 | 52 | 0 | 0 | 25 | 0 | 0 | 25 | 175 | 0 | 0 | 0 | 0 | 19 | 66 | 84 | 76 | 100 | 18 | 14 | 20 | 0 | 0 | 0 | 0 | 360 | 210 | 180 | 0 | 44 | 0 | 0 | 51 | 0 | 41 | 52 | 18 | 8 | 33 | 20 | 153 | 100 | 0 | 19 | 0 | 36 | 30 | 51 | 49 | 110 | 0 | 62 | 86 | 0 | 208 | 0 | 0 | 9 | 280 | 16 | 8 | 100 | 295 | 300 | 90 | 170 | 90 | 149 | 0 | 100 | 200 | 150 | 368 | 115 | 105 | 105 | 0 | 230 | 54 | 92 | 114 | 113 | 90 | 400 | 72 | 0 | 162 | 107 | 0 | 35 |  | 92 | 54 | 0 |  |  |  | 774 | 0 | 235 |  | 99 | 0 | 0 | 0 | 40 | 65 | 40 | 170 | 33 | 110 | 0 | 0 | 0 | 30 | 43 | 90 | 20 | 42 | 40 | 8 | 35 | 21 | 0 | 11 | 0 | 0 | 240 | 0 | 0 | 200 |  | 0 | 0 | 0 | 0 | 0 | 0 | 400 | 55 | 0 | 70 | 67 | 113 | 0 | 0 | 95 | 1244 | 0 |  | 150 |  |  | 72 | 0 |  | 0 |  | 0 | 755 |  | 0
Forecast for Day | 0 | 0 | 0 | 180 | 0 | 81 | 0 | 412 | 335 | 0 | 0 | 450 | 300 | 65 | 95 | 15 | 0 | 0 | 200 | 60 | 102 | 32 | 0 | 0 | 0 | 0 | 0 | 35 | 35 | 19 | 23 | 24 | 33 | 33 | 52 | 0 | 0 | 0 | 0 | 0 | 25 | 160 | 0 | 0 | 0 | 0 | 19 | 46 | 80 | 45 | 6 | 6 | 14 | 25 | 0 | 0 | 0 | 0 | 360 | 200 | 195 | 0 | 44 | 0 | 0 | 43 | 0 | 40 | 8 | 18 | 8 | 33 | 20 | 135 | 48 | 0 | 19 | 1.6 | 36 | 30 | 51 | 49 | 0 | 0 | 32 | 86 | 0 | 208 | 0 | 0 | 8 | 280 | 16 | 8 | 100 | 195 | 300 | 90 | 150 | 90 | 149 | 20 | 50 | 175 | 20 | 368 | 98 | 105 | 51 | 5 | 120 | 17 | 54 | 0 | 9 | 63 | 400 | 54 | 50 | 54 | 107 | 0 | 35 | 30 | 72 | 35 | 0 |  |  |  | 774 | 0 | 235 | 0 | 99 | 0 | 0 | 0 | 20 | 52 | 40 | 170 | 20 | 16 | 0 | 0 | 0 | 28 | 0 | 54 | 20 | 34 | 40 | 0 | 35 | 21 | 0 | 11 | 0 | 0 | 240 | 0 | 0 | 200 | 0 | 0 | 0 | 0 | 0 | 0 | 0 | 400 | 55 | 0 | 35 | 50 | 34 | 0 | 8 | 35 | 1244 | 0 |  | 17 | 6 | 100 | 0 | 0 |  | 0 | 30 | 0 | 755 | 130 | 0 |  |  |  |  | g | h | o | c | h | t | s
Generation at 08:00(Today) | 0 | 0 | 0 | 180 | 0 | 78 | 0 | 409 | 338 | 0 | 0 | 450 | 297 | 65 | 94 | 15 | 0 | 0 | 97 | 68 | 50 | 32 | 0 | 0 | 0 | 0 | 0 | 35 | 30 | 0 | 23 | 8 | 33 | 0 | 49 | 0 | 0 | 0 | 0 | 0 | 25 | 92 | 0 | 0 | 0 | 0 | 19 | 48 | 68 | 33 | 0 | 6 | 14 | 4 | 0 | 0 | 0 | 0 | 360 | 215 | 197 | 0 | 40 | 0 | 0 | 43 | 0 | 36 | 8 | 0 | 9 | 33 | 19 | 118 | 103 | 0 | 19 | 1 | 34 | 30 | 53 | 48 | 0 | 0 | 30 | 86 | 0 | 203 | 0 | 0 | 8 | 275 | 16 | 8 | 103 | 148 | 191 | 80 | 48 | 86 | 36 | 0 | 38 | 158 | 30 | 367 | 49 | 105 | 17 | 2 | 88 | 17 | 54 | 70 | 9 | 38 | 398 | 52 | 15 | 17 | 104 | 0 | 35 | 13 | 18 | 35 | 0 | 0 | 0 | 0 | 503 | 0 | 235 | 0 | 82 | 0 | 0 | 0 | 19 | 52 | 40 | 166 | 22 | 16 | 0 | 0 | 0 | 28 | 0 | 68 | 21 | 34 | 40 | 0 | 28 | 20 | 0 | 11 | 0 | 0 | 200 | 0 | 0 | 209 | 0 | 0 | 0 | 0 | 0 | 0 | 0 | 426 | 55 | 0 | 35 | 0 | 34 | 0 | 2 | 35 | 1244 | 0 | 0 | 17 | 1 | 41 | 0 | 0 | 0 | 0 | 10 | 0 | 754 | 62 | 0 | 0 |  |  |  | 138.8141 | 21.6975 | 82.779 | 53.6307 | 0.304 | 2.8406 | 2.9846
303.0505
| Minimum Generation |  | 11036 | 7:00
| Highest Generation |  | 14830 | 21:00
| Day Peak Generation |  | 12440 | 12:00
| Evening Peak Generation |  | 14830 | 21:00
| HVDC Max Flow |  | 924 | 3:00
| HVDC EvPeak Flow |  | 830 | 21:00
| Load factor L.F |  | 85.15% | [161 empty] | 1275.5

## P1
POWER GRID COMPANY OF BANGLADESH LTD.
NATIONAL LOAD DESPATCH CENTER
DAILY REPORT
[7 empty] | Reporting Date : | 2023-04-15
Till now the maximum generation is : - |  |  |  | 15304 | 21:00 | Hrs on | 2023-04-13
The Summary of Yesterday's |  |  | 2023-04-14 | Generation & Demand |  | Today's Actual Min Gen. & Probable Gen. & Demand
Day Peak Generation : |  |  | 12440 | MW Hour : | 12:00 | Min. Gen. at | 6:00 | 11475
Evening Peak Generation : |  |  | 14830 | MW Hour : | 21:00 | Available Max Generation : |  | 15046
E.P. Demand (at gen end) : |  |  | 15031 | MW Hour : | 21:00 | Max Demand (Evening) : |  | 15000
Maximum Generation : |  |  | 14830 | MW Hour : | 21:00 | Reserve(Generation end) |  | 46
Total Gen. (MKWH) : |  |  | 303.0505 | System Load Factor : | 85.15% | Load Shed : |  | 0
EXPORT / IMPORT THROUGH EAST-WEST INTERCONNECTOR
Export from East grid to West grid :- Maximum |  |  |  | 116 | MW at | 21:00 | Energy
Import from West grid to East grid :- Maximum |  |  |  | - | MW at | - | Energy | -
|  | Water Level of Kaptai Lake at 6:00 A M on |  | 2023-04-15
Actual : |  | 76.06 | Ft.(MSL) , | Rule curve : | 85.2 | Ft.( MSL )
Gas Consumed : |  | Total = | 1028.8 | MMCFD. | Oil Consumed (PDB) :
HSD :
FO :
Cost of the Consumed Fuel (PDB+Pvt) : |  |  | Gas : | 156575707.453
: |  |  | Coal : | 303028337 | Oil : | 1139891435.61 | Total : | 1599495480.063
Load Shedding & Other Information
Area |  | Yesterday |  |  |  | Today
|  |  |  | Estimated Demand (S/S end) |  | Estimated Shedding (S/S end) |  | Rates of Shedding
|  | MW |  | MW |  |  | MW | (On Estimated Demand)
Dhaka |  | 0 | 0:00 | 4868.8972 |  |  | 0 | 0%
Chittagong Area |  | 0 | 0:00 | 1351.1159 |  |  | 0 | 0%
Khulna Area |  | 0 | 0:00 | 1776.9624 |  |  | 0 | 0%
Rajshahi Area |  | 0 | 0:00 | 1568.8632 |  |  | 0 | 0%
Cumilla Area |  | 30 | 720:00 | 1339.0166 |  |  | 0 | 0%
Mymensingh Area |  | 100 | 2400:00 | 1101.314 |  |  | 0 | 0%
Sylhet Area |  | 15 | 360:00 | 497.0047 |  |  | 0 | 0%
Barisal Area |  | 0 | 0:00 | 401.4396 |  |  | 0 | 0%
Rangpur Area |  | 40 | 960:00 | 869.6114 |  |  | 0 | 0%
Total |  | 185 |  | 13774.225 |  |  | 0
Information of the Generating Units under shut down.
|  | Planned Shut- Down |  |  | Forced Shut- Down
1) Barapukuria ST: Unit- 1,2
2) Ghorasal-3,7
3) Bhula Nuton Biddut
4) Baghabari-100 MW & 71 MW
5) Raozan unit-1,2
6) Siddhirganj 210 MW .
7) Shajibazar 330 MW
8) Sirajganj-2 & 3
9) Barishal 307 MW
Outage | Restore | Additional Information of Machines, lines, Interruption / Forced Load shed etc. | [5 empty] | Remark
Time | Time
09:35 | 11:40 | Rangpur 132/33kV S/S 33KV Bus Scheduled S/D
09:37 |  | Ashugonj North 360MW ST was sync.
09:40 | 11:50 | Rangpur 132/33kV S/S T-1(414T) LT Scheduled S/D
10:08 | 12:50 | Ghorasal-Seven Circle 132 KV ckt tripped & restore.
10:13 |  | Khulna 330 MW CCPP (OIL) GT was sync.
12:11 |  | Ashugonj North 360MW tripped | [5 empty] | 25 MW power interrup.
14:25 | 15:12 | Hathazari-Raozan 230kV Ckt-1 Tripped from Hathazari end showing distance relay phase B,phase c relays.
14:25 |  | Hathazari 230/132/33kV S/S Raojan-02 Tripped showing distance relay phase B ,phase C relays.
17:00 |  | Khulna 330MW tripped at 17:00 due to compressor valve problem.
17:48 |  | Khulna 330MW was sync. at 17:48 hr.
00:21 |  | Kushiara 163MW was shutdown due to gas shortage. | [5 empty] | 112 MW Generation interrup.
01:54 | 02:38 | Hathazari Peaking tripped. | [5 empty] | 48 MW Generation interrup.
02:31 | 03:34 | Halishahar-Julda 132kV Ckt-1 Tripped from Halishahar end showing Directional Relay Distance relays Due to O/C Fault at B phase
02:36 |  | Juldah-Shahmirpur 132kV Ckt-2 Forced S/D from Shahmirpur end Due to 213M/215G Line DS flashing at I clamp.
04:11 |  | Siddhirganj CCPP 335MW was forced shutdown due to GBC problem. | [5 empty] | 220 MW Generation interrup.
05:20 |  | BIPTC S/S 21T01 HT Scheduled S/D Due to Block-01 VCS Strainer cleaning with resin change .
05:20 |  | BIPTC S/S 21T01 LT Scheduled S/D Due to Block-01 VCS Strainer cleaning with resin change .511 mw power imported from India
05:50 |  | Sikalbaha Gas 225MW ST was forced shutdown due to high DP. | [5 empty] | 60 MW Generation interrup.
05:55 |  | Siddhirganj GT:Unit-2 was sync.
06:09 | 06:25 | Haripur-Narsingdi 132kV Ckt-1 Tripped from Haripur end showing Distance Zone 1, AN relays Due to None and from Narshingdi end | [5 empty] | 100 MW power interrup.
showing Relay not operated. relays Due to CB Not Trip but Voltage Zero.
06:10 | 07:50 | Jashore 132/33kV S/S T-2 HT Forced S/D Due to T2A 33 kv side Hot spot maintenance .
06:27 |  | Sirajganj 132/33kV S/S T4-(445) LT Scheduled S/D Due to CB & CT connector change & replacing copper flexible conductor. | [5 empty] | 12 MW power interrup.
06:28 |  | Shahjibazar 132/33kV S/S TR-04 HT Scheduled S/D Due to 132 KV side ring bus R phase red hot maintenance .
07:10 |  | Khulna (C) S/S Tr-3 405T HT Scheduled S/D Due to SF6 gas leakage maintenance .
07:25 |  | Barishal 230/132kV S/S T-5 LT Scheduled S/D Due to Red Hot Maintenance at 33 kv BUS DS | [5 empty] | 22 MW power interrup.
07:32 |  | Rajshahi 132/33kV S/S Transformer T-3 (425T) LT Scheduled S/D . | [5 empty] | 49 MW power interrup.
07:32 |  | Rajshahi 132/33kV S/S Transformer T-2(415T) LT Scheduled S/D.
07:32 |  | Rajshahi 132/33kV S/S Transformer T-1(405T) LT Scheduled S/D. | [5 empty] | 20 MW power interrup.
07:33 |  | Rajshahi Old 132/33 KV TR-1, TR-2, TR-3 S/D due to Maintenance and Cleaning . | [5 empty] | 116 MW power interrup.
07:46 |  | Kallyanpur 132/33kV S/S GT-2 (132kV) HT Scheduled S/D Due to CT maintenance
| Sub Divisional Engineer |  |  |  | Executive Engineer |  |  | Superintendent Engineer
| Network Operation Division |  |  |  | Network Operation Division |  |  | Load Despatch Circle

## P2
EVENING PEAK GENERATION AND DAY LONG ENERGY DATA OF POWER STATIONS
| Date : | 2023-04-14 | [5 empty] | Page -2
Sl. |  |  |  |  | Present | Peak | Energy
No. | Name of the Power Stations |  | Producer | Installed Capacity | Capacity | Hour | Generated | Remarks
Generation
|  |  |  | Unit No. X Capacity | MW | MW | KWH
1 | Ghorasal Repowered CCPP:Unit-3 (GT |  | PDB | 1*260 | 260 | 0 | 0 | Under maint.
2 | Ghorasal Repowered CCPP Unit-4 |  | PDB | 1*210 | 180 | 0 | 0 | Gas shortage
| Ghorasal TPP Unit-5 |  | PDB | 1*210 | 190 | 180 | 4284000
3 | Ghorasal 365 MW CCPP Unit-7 |  | PDB | 1*243+1*122 | 365 | 0 | 0 | Under maint.
| Ghorashal 78.5 MW PP(MAX) |  | QRPP | 2*40 | 0 | 0 | 0
4 | Ghorashal 108MW PP (Regent) |  | IPP | 34*3.35 | 108 | 78 | 1861954 | Gas shortage
5 | Haripur GTPP |  | SBU, PDB | 2*32 | 20 | 0 | 0 | Under maint.
6 | Haripur 412 MW CCPP |  | EGCB | 1*273+1*139 | 412 | 401 | 9678840
7 | Haripur 360MW CCPP(HPL) |  | IPP | 1*235+1*125 | 360 | 327 | 7580000 | Gas shortage
8 | Meghnaghat 450 MW CCPP(MPL) |  | IPP | 2*150+1*150 | 450 | 450 | 10058500
9 | Meghnaghat 100 MW(IEL) |  | NENP | 12*8.9 | 100 | 86 | 1728960 | Engine problem
10 | Meghnaghat CCPP(Summit) |  | IPP | 2*110+1*110 | 335 | 288 | 7165295 | FGMO
11 | Madanganj 102 PP(Summit) |  | NENP | 6*17 | 102 | 93 | 1920986 | Engine problem
12 | Madanganj-55 MW PP(Summit) |  | IPP | 3*17.08+1*11.3 | 55 | 55 | 542307
13 | Keraniganj 100 MW PP (Powerpac) |  | QRPP | 8*13.45 | 0 | 0 | 0 | Contract Expired
14 | Narshingdi 22 MW PP (Doreen) |  | SIPP, REB | 8*2.90 | 22 | 19 | 388541
15 | 210 MW Siddhirgonj TPP |  | PDB | 1*210 | 115 | 0 | 0 | Under maint.
16 | Siddhirgonj 2*120 MW GTPP |  | EGCB | 2*105 | 210 | 0 | 0 | Gas shortage
17 | Siddhirganj 100 PP(Dutch Bangla) |  | NENP | 12*8.9 | 100 | 78 | 1688640 | Engine problem
18 | Siddhirganj 335 MW CCPP |  | EGCB | 1*217+118 | 335 | 213 | 5067948 | ST U/M.
19 | Gagnagar 102 MW PP (Digital Power) |  | IPP | 12*8.924 | 102 | 102 | 1739376
20 | Katpotti 52 MW PP (Sinha) |  | IPP | 7*7.9 | 0 | 0 | 0 | Fuel shortage
21 | Kamalaghat 54 MW PP(Banco Energy) |  | IPP | 3*18 | 54 | 35 | 259560 | Fuel shortage
22 | Kodda 150 MW PP |  | BPDB-RPCL | 9*17.06 | 149 | 150 | 1416480
23 | Manikganj 55 MW PP (Northern) |  | IPP | 3*19.3 | 55 | 55 | 665037
24 | Nababganj 55 MW PP (Southern power ) |  | IPP | 3*19.3 | 55 | 55 | 664562
25 | Bosila 108MW PP(CLC) |  | IPP | 12*8.775+1*3.5 | 0 | 0 | 0
26 | Summit Power,(Madhabdi+Ashulia) |  | SIPP,REB | 3*3.67+4*8.73 | 80 | 50 | 1034040 | Engine problem
27 | Maona 33 MW PP(Summit) |  | SIPP,REB | 4*8.73 | 33 | 33 | 702720
28 | Rupganj 33 MW PP(Summit) |  | SIPP,REB | 4*8.73 | 33 | 32 | 718700
29 | Gazipur 52 MW PP |  | RPCL | 6*8.9 | 52 | 49 | 1145280 | 0:00
30 | Tongi 80 MW GTPP |  | PDB | 1* 105 | 105 | 0 | 0 | Under maint.
31 | Kodda 300 MW PP Unit-2 (Summit) |  | IPP | 18*17.076 | 300 | 295 | 4990582
32 | Keranigonj 300 MW PP (APR) |  | IPP | 256*1.4 | 300 | 302 | 3826162
33 | Bramhangoan 100 MW PP (Aggreko) |  | IPP | 114*0.959 | 100 | 85 | 1215117 | Engine problem
34 | Aurahati 100MW PP (Aggreko) |  | IPP | 0.85*23+0.95*91 | 100 | 91 | 1259355 | Engine problem
35 | Kodda 149 MW PP Unit-1 (Summit) |  | IPP | 8*18.45+8.97 | 149 | 129 | 2001168 | Engine problem
36 | Gazipur 100 MW PP |  | RPCL | 6*17.5 | 105 | 105 | 2558246
37 | Meghnaghat 104 MW PP (OPCL) |  | IPP | 18.5*6 | 104 | 73 | 1776960 | Fuel shortage
38 | Manikgonj 162MW PP(MPGL) |  | IPP | 9*18 | 162 | 162 | 1280160
39 | Spectra Solar Plant Ltd. |  | IPP | 35 | 35 | 0 | 226115
40 | Kanchan Purbachal Power Generation Ltd. |  | IPP | 18.4*3 | 55 | 52 | 844920
| Dhaka area Total |  |  |  | 5847 | 4123 | 80290511
41 | Chattogram TPP-1 |  | PDB | 1*210 | 180 | 0 | 0 | Gas shortage
| Chattogram TPP-2 |  | PDB | 1*210 | 180 | 0 | 0 | Gas shortage
42 | Raozan 25 MW PP |  | RPCL | 3*8.9 | 25 | 25 | 594846
43 | Teknaf 20MW PP (Solartech) |  | IPP | 20 | 20 | 0 | 138915
44 | Patenga 50MW PP (Baraka) |  | IPP | 8*6.98 | 50 | 19 | 316320 | Fuel shortage
45 | Kaptai Hydro: Unit-1,2,3,4, 5 |  | PDB | 2*40+3*50 | 230 | 25 | 304000 | Low Water level
46 | Sikalbaha 225MW |  | PDB | 1*150+1*75 | 225 | 147 | 3601365 | Gas shortage
47 | Sikalbaha Peaking GT |  | PDB | 1*150 | 150 | 0 | 0 | Under maint.
48 | Sikalbaha 105 MW PP (Baraka Sikalbaha) |  | IPP | 6*17.5 | 105 | 105 | 965999
49 | Hathazari 100 MW peaking PP |  | PDB | 11*8.9 | 98 | 66 | 681312 | Engine problem
50 | Dohazari -Kalaish 100 MW Peaking |  | PDB | 6*17 | 102 | 67 | 1368750 | Engine problem
51 | Juldah 100 MW Unit-1 (Acorn) |  | NENP | 8*13.45 | 100 | 65 | 1162440 | Fuel shortage
52 | Juldah 100 MW PP Unit-3 (Acorn) |  | IPP | 8*13.5 | 100 | 100 | 1446720
53 | Barabkunda 22 MW PP (Regent) |  | SIPP, PDB | 8*2.90 | 22 | 14 | 328272 | Gas shortage
* | Malancha, Ctg. EPZ (United) |  |  | 5*8.73+3*9.34 | 0 | 42 | 690720
54 | Chattogram 108 MW PP (ECPV) |  | IPP | 16*7 | 108 | 11 | 126720 | Fuel shortage
55 | Kaptai 7 MW Solar PP |  | PDB | 7.4 MW | 7 | 0 | 32039
56 | Anwara 300 MW PP (United) |  | IPP | 17*17+24 | 300 | 232 | 3048545 | Fuel shortage
57 | Jodiac Power |  | IPP | 3*18.55+1*3.6 | 54 | 54 | 485877
58 | Karnaphuli Power Ltd. |  | IPP | 18.415*6+6.5 | 110 | 92 | 1661847 | Fuel shortage
59 | Juldah unit-2 (Acorn) |  | IPP | 8*13.6 | 100 | 90 | 1405440
60 | Anlima Energy Ltd. |  | IPP | 6*21.2 | 116 | 107 | 2564291 | Engine problem
| Mirsharai 150 MW |  | BPDB-RPCL | 18.5*9 | 0 | 0 | 43490 | On test.
| Chattogram area Total |  |  |  | 2382 | 1261 | 20967908
61 | Ashuganj TPP Unit- 3 |  | APSCL | 1*150 | 0 | 0 | 0 | Contract Expired
| Ashuganj TPP Unit- 4 |  | APSCL | 1*150 | 0 | 0 | 0 | Contract Expired
| Ashuganj TPP Unit- 5 |  | APSCL | 1*150 | 134 | 0 | 0 | Contract Expired
62 | Ashuganj 225 MW CCPP |  | APSCL | 1*142+1*75 | 221 | 209 | 4974000 | FGMO
63 | Ashuganj 450 MW CCPP(North) |  | APSCL | 1*360 | 360 | 0 | 1801100 | FGMO
64 | Ashuganj 450 MW CCPP(South) |  | APSCL | 1*360 | 360 | 345 | 8080000 | FGMO
| Ashuganj 420 MW CCPP(East) |  | APSCL | 284*1+116*1 | 400 | 0 | 0 | Under maint.
65 | Ashuganj 50 MW PP |  | APSCL | 14*3.968 | 45 | 38 | 896976
66 | Ashuganj 55 MW PP (Precision) |  | QRPP | 15*4 | 55 | 0 | 0 | Gas shortage
67 | Ashuganj 195MW PP (APSCL-United) |  | IPP | 20*9.73+1*16 | 195 | 195 | 4566545
68 | Ashuganj 51 MW PP (Midland) |  | IPP | 6*9.34 | 51 | 43 | 910103 | Engine problem
69 | Ashuganj 150MW PP (Midland) |  | IPP | 23*7.015 | 150 | 137 | 1149163 | Engine problem
70 | Titas 50 MW Peaking PP |  | PDB | 6*8.92 | 52 | 43 | 795904 | Engine problem
71 | Chandpur 150 MW CCPP |  | PDB | 1*106+1*57 | 163 | 0 | 0 | Under maint.
72 | Chandpur 200MW (Desh energy) |  | IPP | 12*18.4 | 200 | 192 | 4103040 | Engine problem
73 | Feni 22MW PP (Doreen) |  | SIPP, PDB | 8*2.90 | 22 | 18 | 406450 | Engine problem
74 | Feni 11 MW PP (Doreen) |  | SIPP, REB | 4*2.90 | 11 | 9 | 213660 | Engine problem
** | Impoprt (Tripura) |  | Imported power | 0 | 160 | 130 | 2840640
75 | Jangalia 33MW PP (Summit) |  | SIPP, PDB | 4*8.73 | 33 | 33 | 804900
76 | Jangalia 52 MW PP (Lakdanavi) |  | IPP | 6*8.92 | 52 | 52 | 540226
77 | Cumilla 25 MW PP (Summit) |  | SIPP, REB | 3*3.67+2*6.97 | 25 | 20 | 468790 | Engine problem
78 | Daudkandi 200 MW PP (B.Trac) |  | IPP | 154*1.4 | 200 | 50 | 1811520 | Low Demand
79 | Feni Lanka Power |  | IPP | 7*18.415+1*9.78 | 114 | 114 | 1241460
80 | Chowmuhani 113 MW |  | IPP | 12*9.78+2*3.1 | 113 | 113 | 708960
81 | Bhairob 54.5 MW |  | IPP | 3*18.2 | 54 | 35 | 881280 | Engine problem
82 | Chandpur 115(Doreen) |  | IPP | 4*18.5+2*22.5 | 115 | 91 | 1369920 | Fuel shortage
| Cumilla Area Total |  |  |  | 3285 | 1867 | 38564637
83 | RPCL 210MW CCPP |  | IPP | 4*35+1*70 | 202 | 93 | 1525440 | Gas shortage
84 | Tangail 22 MW PP (Doreen) |  | SIPP, PDB | 8*2.90 | 22 | 0 | 391032 | Engine problem
85 | Jamalpur 95 MW PP(Powerpac) |  | IPP | 12*8.924 | 0 | 0 | 0 | Under maint.
86 | Sarishabari 3 MW Solar Plant |  | IPP | 1*3 | 3 | 0 | 11350
87 | Mymensingh 200 MW PP (United) |  | IPP | 9.78*21 | 200 | 187 | 2743200 | Engine problem
88 | Jamalpur 115 MW PP (United) |  | IPP | 9.78*12 | 115 | 97 | 1644000 | Engine problem
89 | Sutiakhali 50 MW Solar PP |  | IPP | 50 | 50 | 0 | 348160
90 | Tangail Palli Power Gen 22 MW |  | IPP | 4*6.7 | 22 | 18 | 436800 | Engine problem
| Mymensingh Area Total |  |  |  | 614 | 395 | 7099982
91 | Fenchugonj CCPP Phase-1 |  | PDB | 2*32+1*33 | 70 | 34 | 843000 | Machine problem
92 | Fenchugonj CCPP Phase-2 |  | PDB | 2*35+1*35 | 90 | 30 | 673080 | Machine problem
93 | Kushiara 163 MW CCPP (KP) |  | IPP | 1*109+1*54 | 163 | 112 | 579600 | ST U/M.
94 | Shajibazar 330 MW CCPP |  | PDB | 3*110 | 330 | 0 | 0 | Under maint.
95 | Fenchugonj 51 MW PP (Barakatullah) |  | RPP | 19*2.90 | 51 | 53 | 1225800
| Fenchuganj 44MW (Energyprima) |  | NENP | 12*3.3+5*2 | 50 | 49 | 1098576
96 | Hobiganj 11MW PP Cofidence-E |  | SIPP, REB | 4*2.90 | 11 | 8 | 192384 | Engine problem
97 | Shahjibazar GTPP Unit- 8 & 9 |  | PDB | 2*35 | 66 | 61 | 1224960
98 | Shahjibazar 86MW PP (Shahjibazar) |  | RPP | 32*2.90 | 86 | 84 | 1975680
99 | Shahjibazar 100 MW GTPP |  | PDB | 1*100 | 100 | 0 | 0 | Under maint.
100 | Sylhet 225 MW CCPP |  | PDB | 1*142+1*89 | 231 | 200 | 4095000 | Machine problem
101 | Sylhet 20 MW GTPP |  | PDB | 1*20 | 20 | 0 | 0
| Sylhet 50MW PP (EPL) |  | NENP | 27*2 | 0 | 0 | 0 | Contract Expired
102 | Shahjahanulla 25 MW PP |  | SIPP, REB | 3*9.34 | 25 | 16 | 375600 | Engine problem
103 | Bibiana-II 341 MW CCPP (Summit) |  | IPP | 1*222+1*119 | 341 | 260 | 6552500 | FGMO
104 | Bibiyana-III 400 MW CCPP |  | PDB | 285*1+134*1 | 400 | 366 | 8854000 | FGMO
105 | Sylhet 10MW PP (Desh) |  | RPP | 6*1.95 | 10 | 8 | 168300 | Engine problem
106 | Bibiyana South 400 MW |  | PDB | 400 MW | 383 | 388 | 9250200
| Sylhet Area Total |  |  |  | 2427 | 1669 | 37108680
107 | Bheramara GTPP Unit-3 |  | PDB | 1*20 | 16 | 0 | 0 | Fuel shortage
** | Bheramara (HVDC ) |  | Imported power | 2*500 | 1000 | 830 | 21697454
108 | Khulna 115 PP MW (KPCL-2) |  | NENP | 7*17 | 115 | 98 | 2063040 | Engine problem
109 | Faridpur 50 MW Peaking PP |  | PDB | 8*6.89 | 54 | 32 | 353280 | Engine problem
110 | Khulna 225 MW CCPP |  | NWPGCL | 1*150+1*75 | 230 | 0 | 0 | Fuel conservation
111 | Gopalganj 100 MW Peaking PP |  | PDB | 16*6.98 | 109 | 55 | 803200 | Engine problem
112 | Bheramara 410 MW CCPP |  | NWPGCL | 1*278+1*132 | 410 | 210 | 4661856 | Gas shortage
| Noapara 40 MW PP (Khanjahan Ali) |  | NENP | 5*8.5 | 40 | 40 | 928875
113 | Noapara 100 MW PP (Bangla Trac) |  | IPP | 70*1.4 | 100 | 0 | 0 | Fuel shortage
114 | Rupsha 105 MW PP (Orion rupsha) |  | IPP | 6*18.445 | 105 | 55 | 1226400 | Fuel shortage
115 | Madhumati 100 MW PP |  | NWPGCL | 6*18 | 105 | 0 | 0 | Fuel shortage
116 | Mongla Orion 100 MW Solar PP |  | IPP | 100 | 100 | 0 | 720000
| Khulna 330 MW CCPP (OIL) |  | BPDB | 1*220+1*110 | 0 | 222 | 1667207 | On test.
| Rampal 1320 MW (BIFPCL) |  | NTPC&BPDB | 660*2 | 617 | 0 | 0 | On test.
| Kulna 225 MW CCPP (GAS) |  | NWPGCL | 0 | 0 | 0 | 0
| Khulna Area Total |  |  |  | 3001 | 1542 | 34121312
117 | Barisal 110 MW PP (Summit ) |  | IPP | 7*17.076 | 110 | 110 | 654816
118 | Bhola 33 MW PP (Venture) |  | NENP | 1*34.50 | 40 | 34 | 669624 | Engine problem
119 | Bhola 225 MW CCPP |  | PDB | 2*63+1*68 | 194 | 170 | 4032718 | Machine problem
120 | Bhola 95 MW PP (Aggreko) |  | QRPP | 96*1.10 | 0 | 0 | 0 | Contract Expired
121 | Payra 1320 MW |  | BCPCL | 2*622 | 1244 | 1244 | 30775200
122 | Bhola Nutan Biddut BD LTD |  | IPP | 220 | 220 | 0 | 0 | Under maint.
123 | United Payra Power Ltd. |  | IPP | 8*18.5+1*9.5 | 150 | 150 | 1804800
| Barisal 307 MW |  | BCPCL | 307*1 | 307 | 0 | 0 | On test.
| Barisal Area Total |  |  |  | 2265 | 1708 | 37937158
124 | Baghabari 71 MW GTPP |  | PDB | 1*71 | 71 | 0 | 0 | Gas shortage
| Baghabari 100 MW GTPP |  | PDB | 1*100 | 100 | 0 | 0 | Gas shortage
125 | Baghabari 50 MW Peaking PP |  | PDB | 6*8.9 | 52 | 28 | 539216 | Engine problem
126 | Bera 70 MW Peaking PP |  | PDB | 9*8.29 | 71 | 46 | 372991 | Engine problem
127 | Amnura 50 MW PP(Sinha) |  | QRPP | 7*7.79 | 0 | 21 | 467420 | Contract Expired
128 | Katakhali 50 MW PP (Northern) |  | QRPP | 6*8.9 | 50 | 34 | 788064 | Engine problem
129 | Katakhali 50 MW Peaking PP |  | PDB | 6*8.7 | 50 | 40 | 643880 | Engine problem
130 | Sirajgonj Unit-1 225MW |  | NWPGCL | 1*150+1*75 | 210 | 185 | 4521764 | Gas shortage
131 | Sirajgonj Unit-2 225MW |  | NWPGCL | 1*150+1*75 | 220 | 0 | 0
132 | Sirajgonj Unit-3 225MW |  | NWPGCL | 1*141 | 220 | 0 | 0 | Gas shortage
133 | Sirajgonj 400 MW CCPP Unit-4 |  | SNWPGCL | 1*282+1*132 | 414 | 414 | 8997600
134 | Santahar 50 MW Peaking PP |  | PDB | 6*8.7 | 50 | 28 | 411527 | Engine problem
135 | Bogra 22 MW PP (GBB) |  | RPP | 6*4 | 22 | 20 | 413520
136 | Bogura 20 MW PP (Energyprima) |  | NENP | 5*3.3+5*2 | 0 | 0 | 0
137 | Ullapara 11 MW PP (Summit) |  | SIPP, REB | 4*2.90 | 11 | 0 | 208489
138 | Natore 52 MW PP (Rajlanka) |  | IPP | 6*8.92 | 52 | 8 | 96019 | Fuel shortage
139 | Chapainawabganj 100 MW Peaking PP |  | PDB | 12*8.924 | 104 | 84 | 1245640 | Engine problem
140 | Baghabari 200 MW PP (Paramount) |  | IPP | 135*1.6 | 200 | 0 | 0 | Fuel shortage
141 | Bagura 113 MW PP (Confidence)-2 |  | IPP | 6*18.55+7.2 | 113 | 70 | 1134912 | Fuel shortage
142 | Confidence Power Bogura Unit-1 113 MW |  | IPP | 6*18.55 | 113 | 75 | 1118016 | Fuel shortage
143 | Sirajgonj 6.55 MW Solar |  | NWPGCL | 1*6 | 6 | 0 | 36000
| Adani Power Jharkhanda Ltd |  | Import | 0 | 0 | 755 | 17989000 | On test.
| Rajshahi Area Total |  |  |  | 2129 | 1808 | 38984058
144 | Barapukuria TPP Unit-1 |  | PDB | 1*125 | 85 | 0 | 0 | Coal shortage
| Barapukuria TPP Unit-2 |  | PDB | 1*125 | 85 | 0 | 0 | Under maint.
145 | Barapukuria 275 MW TPP Unit-3 |  | PDB | 1*275 | 274 | 260 | 4866500
146 | Rangpur 20 MW GTPP |  | PDB | 1*20 | 20 | 0 | 0
147 | Saidpur 20 MW GTPP |  | PDB | 1*20 | 20 | 0 | 0
148 | Rangpur 113 MW PP (Confidence) |  | IPP | 9*6.984+7*7.015+3.15*2 | 113 | 85 | 1115376 | Engine problem
149 | Sympa Solar Power 8MW |  | IPP | 8 MW | 8 | 0 | 45839
150 | Energypac Power Venture Thakurgaon Ltd. |  | IPP | 115 | 115 | 112 | 522384
| Intraco Solar 30 MW |  | IPP | 1*30 | 30 | 0 | 218480
| Teesta Solar Limited |  | BPCL | 16*12.5 | 0 | 0 | 1207690
| Rangpur Area Total |  |  |  | 750 | 457 | 7976269
| Total |  |  |  | 22700 | 14830 | 303050515
| Eastern Grid Total |  |  |  | 14555 | 9315 | 184031718
| Western Grid Total |  |  |  | 8145 | 5515 | 119018797
| National Grid Total |  |  |  | 22700 | 14830 | 303050515
*Data collected from respective power station over telephone.
Executive Engineer
Network Operation Division
Page- 3

## P3
POWER GRID COMPANY OF BANGLADESH LTD.
NATIONAL LOAD DESPATCH CENTER
MAXIMUM LOAD SERVED BY DIFFERENT GRID SUB-STATIONS
QF-LDC-09
| Date: | 2023-04-14
| (a) ENTIRE EASTERN GRID : |  | 9412.04 | MW | (b) ENTIRE WESTERN GRID : |  | 4863 | MW
| i) Dhaka area |  | 4809.44 | MW | i) Khulna area |  | 1824.6 | MW
| ii) Chittagong area |  | 1447.6 | MW | ii) Rajshahi area |  | 1644.8 | MW
| iii) Comilla area |  | 1509 | MW | iii) Barisal area |  | 488.6 | MW
| iv) Mymensingh area |  | 1077 | MW | iv) Rangpur area |  | 905 | MW
| v) Sylhet area |  | 569 | MW
|  | SYSTEM TOTAL DEMAND ( a + b ) = |  | 14275.04 | MW
MAXIMUM LOAD SERVED BY DIFFERENT SUB-STATIONS
| Sub-station | Load (MW) | Time | Sub-station | Load (MW) | Time | Sub-station | Load (MW) | Time | Sub-station | Load (MW) | Time | Sub-station | Load (MW) | Time
1 | AKS | 0 | 00:00 | Chhatak | 32 | 19:30 | Kamrangirchar | 54 | 00:00 | Natore | 162 | 20:00 | Shitalakhya | 111 | 00:00
2 | AKSML | 94.2 | 17:00 | Chowmuhani | 245 | 21:00 | Kaptai | 4 | 18:00 | Nawabganj | 50.9 | 20:00 | Sholosohor | 35 | 19:00
3 | Aftabnagar | 39 | 23:00 | Chuadanga | 120 | 21:00 | Kazla | 92 | 01:00 | Netrakona | 108 | 10:00 | Shyampur | 172 | 10:00
4 | Agargaon | 88 | 23:00 | Coxsbazar | 135 | 20:00 | Keranigonj | 60 | 00:00 | New | 72 | 01:00 | Siddhirganj | 122 | 23:00
5 | Agrabad | 78 | 21:00 | Cumilla(N) | 201 | 21:00 | Khagrachori | 28 | 18:30 | Niamatpur | 101 | 19:30 | Sirajganj | 118 | 20:00
6 | Amnura | 92 | 00:00 | Cumilla(S) | 189 | 23:00 | Khulna | 103 | 21:00 | Noapara | 49 | 22:00 | Sonargaon | 86 | 20:00
7 | Ashuganj | 66 | 18:30 | Daudkandi | 157 | 21:00 | Khulshi | 184 | 19:30 | PHP | 2 | 02:00 | Sreemongol | 65 | 19:00
8 | BIPTC | N/A | N/A | Dhaka | 26 | 23:00 | Kishoreganj | 126 | 09:00 | Pabna | 121 | 21:00 | Sreepur | 56 | 00:00
9 | BSRM | 112 | 21:00 | Dhamrai | 110 | 00:00 | Kodda | 271 | 00:00 | Palashbari | 133 | 19:00 | Srinagar | 49.74 | 21:00
10 | Bagerhat | 95 | 21:00 | Dhanmondi | 134 | 20:00 | Kulaura | 50 | 18:30 | Panchagarh | 50 | 21:00 | Sunamganj | 56 | 21:00
11 | Bakulia | 106 | 20:00 | Dohazari | 98 | 21:00 | Kurigram | 70 | 18:00 | Patuakhali | 124 | 22:00 | Sylhet | 154 | 21:00
12 | Banani | 39 | 19:30 | Faridpur | 154 | 20:00 | Kushtia | 130 | 03:00 | Payra | 18.69 | 22:00 | TK | 33 | 22:00
13 | Bangabhaban | 7 | 15:00 | Fatullah | 65 | 00:00 | Lalbag | 71 | 01:00 | Postogola | 43 | 00:00 | Tangail | 256 | 19:00
14 | Barapukuria | 60 | 22:00 | Fenchuganj | 49 | 18:30 | Lalmonirhat | 50 | 19:30 | Purbachal | 21 | 00:00 | Thakurgaon | 101 | 21:00
15 | Barguna | 24 | 22:00 | Feni | 149 | 21:00 | Madanganj | 48 | 00:00 | Purbasadipur | 126 | 22:00 | Tongi | 120 | 00:00
16 | Barishal | 115 | 21:00 | GPH | 75 | 05:00 | Madaripur | 121 | 22:00 | Rahanpur_I | 0 | 00:00 | Ullon | 57 | 23:00
17 | Barishal-230 | 98 | 21:00 | Ghorashal | 78 | 00:00 | Madartek | 92 | 00:00 | Rahim | 33 | 00:00 | Uttara | 88 | 19:30
18 | Baroaulia | 66 | 00:00 | Goalpara | 40 | 00:00 | Madunaghat | 64 | 19:00 | Rajbari | 71 | 20:00 | UttaraNew | 21 | 00:00
19 | Baroirhat | 55 | 21:00 | Gollamari | 58 | 00:00 | Magura | 66 | 19:00 | Rajendrapur | 92 | 19:30 | Zigatola | 90 | 23:00
20 | Bashundhara | 174 | 23:00 | Gopalganj | 108 | 22:00 | Mahasthangarh | 78 | 22:00 | Rajshahi | 171 | 21:00
21 | BashundharaCement | 1 | 17:00 | Gulshan | 102 | 19:30 | Manikganj | 102 | 19:30 | Rajshahi-230 | 39 | 00:00
22 | Beanibazar | 71 | 19:00 | Halishahar | 74 | 21:00 | Maniknagar | 73 | 00:00 | Ramganj | 124 | 20:00
23 | Benapole | 72 | 21:00 | HaripurSBU | 138 | 01:00 | Matarbari | 47 | 19:00 | Rampur | 30 | 21:00
24 | Bhaluka | 104 | 07:00 | Hasnabad | 100 | 21:00 | Matuail | 72 | 00:00 | Rangamati | 16 | 18:30
25 | Bhandaria | 56 | 21:00 | Hathazari | 72 | 21:00 | Millgate | 74 | 00:00 | Rangpur | 155 | 18:30
26 | Bhangura | 46 | 21:00 | Ishurdi | 75 | 21:00 | Mirpur | 146 | 23:00 | Ruppur | 4 | 11:00
27 | Bheramara(GK) | 64 | 20:00 | Jaldhaka | 75 | 18:00 | Mirsorai | 5 | 19:00 | SSM | 0 | 00:00
28 | Bhulta | 273 | 02:00 | Jamalpur | 169 | 20:00 | Mithapukur | 44 | 18:00 | Saidpur | 110 | 21:00
29 | Bog-Sherpur | 70 | 03:00 | Jashore | 156 | 21:00 | Modern | 0 | 00:00 | Satkhira | 145 | 21:00
30 | Bogura | 183 | 21:00 | Jhenaidah | 146 | 22:00 | Mogbazar | 103 | 15:00 | Satmasjid | 125 | 20:00
31 | Borhanuddin | 65 | 22:00 | Joydebpur | 140 | 00:00 | Mongla | 30 | 00:00 | Savar | 158 | 00:00
32 | Brahmanbaria | 176 | 18:30 | Joypurhat | 72 | 20:00 | Motijheel | 40 | 23:00 | Shahjadpur | 117 | 21:00
33 | Cantonment | 154 | 23:00 | Juldah | 27 | 00:00 | Munshiganj | 110 | 00:00 | Shahjibazar | 107 | 18:30
34 | Chandpur | 73 | 20:00 | KSRM | 29 | 08:00 | Mymensingh | 261 | 21:00 | Shahmirpur | 51.5 | 23:00
35 | Chandraghona | 31 | 20:00 | Kabirpur | 247 | 00:00 | Naogaon | 149 | 20:00 | Shariatpur | 86 | 22:00
36 | Chapai | 82 | 22:00 | Kachua | 94 | 21:00 | Narail | 62 | 22:00 | Sherpur | 152 | 21:00
37 | Charsaidpur | 48 | 16:00 | Kallyanpur | 111 | 23:00 | Narinda | 62 | 17:00 | Shikalbaha | 25 | 21:00
38 | Chauddagram | 67 | 20:00 | Kalurghat | 30 | 00:00 | Narshingdi | 189 | 22:00 | Shikalbaha-230 | N/A | N/A
| Sub Divisional Engineer |  |  |  | Executive Engineer |  |  |  | Superintendent Engineer
| Network Operation Division |  |  |  | Network Operation Division |  |  |  | Load Despatch Circle
| (1) Honbl. State Minister |  |  |  | (8) Executive Director (O & M) PGCB. |  |  |  | (18) C.E. Transmission (1 & 2) PGCB.
| Ministry of Power,Energy & Mineral |  |  |  | (9) Member,Generation,PDB. |  |  |  | (19) S.E. System Protection,PGCB.
| Resources, GOB. |  |  |  | (10) Member,Distribution,PDB. |  |  |  | (20) Director,Public Relation,PDB.
| (2) Secy (Power Divn.)Ministry of |  |  |  | (11) Member,Transmission & |  |  |  | (21) Director Program, PDB.
| Power,Energy & Mineral Resources. |  |  |  | System Operation,PDB. |  |  |  | (22) S.E. Consumer Affairs,PDB.
| (3) Director General,Power cell |  |  |  | (12) Member,P&D,PDB. |  |  |  | (23) Director,Project Planning,PDB.
| (4) Chairman,BERC |  |  |  | (13) C.E (P & D), PGCB. |  |  |  | (24) Director,System Planning,PDB.
| (5) Chairman, BPDB. |  |  |  | (14) G.M. Commercial Operation |  |  |  | (25) Executive Eng.IMD.
| (6) Managing Director, PGCB. |  |  |  | (15) C.E. Generation,PDB. |  |  |  | (26) Executive Eng. EMD.
| (7) Member(Power & Industry) |  |  |  | (16) C.E, (P & D),PDB. |  |  |  | (27) NLDC
| Planning Commission. |  |  |  | (17) C.E. System Operation,PGCB

## Voltage
e
MAXIMUM & MINIMUM VOLTAGES OF DIFFERENT GRID SUB-STATIONS:
| Date: | 2023-04-14 | [7 empty] | QF-LDC-10
| Sub-Station | Max Voltage | Hour | Min | Hour | Sub-Station | Maxm | Hour | Min | Hour
|  |  |  | Voltage |  |  | Voltage |  | Voltage
| 400 KV | KV | Hour | KV | Hour | 400 KV | KV | Hour | KV | Hour
14 | Aminbazar | 406 | 18:30 | 395 | 05:00 | Kaliakoir | N/A | N/A | N/A | N/A
| Bhulta | 390 | 16:00 | 377 | 14:00 | Madunaghat_I | 406 | 18:30 | 382 | 01:00
| Bibiana | 406 | 22:00 | 397 | 10:00 | Payra | 417 | 18:30 | 412 | 00:00
| BIPTC | 401 | 06:00 | 386 | 15:00 | Rahanpur_I | 414 | 16:00 | 404 | 08:00
| Gopalganj | 409 | 01:00 | 389 | 19:00
| 230 KV | KV |  | KV |  | 230 KV | KV |  | KV
| Agargaon | 258 | 04:00 | 225 | 00:00 | Hathazari | 235 | 18:00 | 221 | 10:00
| AKSML | 239 | 22:00 | 209 | 12:00 | Ishurdi | 236 | 00:00 | 225 | 12:00
| Aminbazar | 235 | 20:00 | 226 | 14:00 | Jhenaidah | 227 | 04:00 | 212 | 19:00
| Ashuganj | 237 | 01:00 | 232 | 14:00 | Kaliakoir | N/A | N/A | N/A | N/A
| Baghabari | 232 | 05:00 | 223 | 12:00 | Keranigonj | 232 | 18:30 | 225 | 05:00
| Barapukuria | 216 | 01:00 | 204 | 18:00 | Khulna(S) | 234 | 01:00 | 222 | 19:00
| Barishal | 234 | 10:00 | 224 | 19:00 | Madunaghat_I | 236 | 18:00 | 222 | 01:00
| Bheramara | 234 | 00:00 | 223 | 12:00 | Maniknagar | 229 | 19:00 | 224 | 14:00
| Bhulta | 232 | 18:00 | 227 | 14:00 | Meghnaghat | 238 | 19:30 | 230 | 04:00
| Bibiana | 241 | 23:00 | 234 | 01:00 | Mirsorai | 234 | 18:30 | 219 | 11:00
| BIPTC | 236 | 00:00 | 222 | 19:00 | Rajshahi | 233 | 06:00 | 221 | 18:30
| Bogura | 223 | 05:00 | 214 | 12:00 | Rampur | N/A | N/A | N/A | N/A
| Borhanuddin | 236 | 10:00 | 229 | 00:00 | Rampura | 229 | 20:00 | 226 | 00:00
| BSRM | 236 | 19:00 | 223 | 10:00 | Shikalbaha | 239 | 23:00 | 224 | 13:00
| Cumilla(N) | 233 | 23:00 | 225 | 11:00 | Shyampur | 232 | 18:30 | 226 | 05:00
| Fenchuganj | 242 | 23:00 | 230 | 10:00 | Siddhirganj | 233 | 19:00 | 229 | 12:00
| Ghorashal | N/A | N/A | N/A | N/A | Sirajgonj | 236 | 01:00 | 231 | 12:00
| GPH | 235 | 19:00 | 220 | 11:00 | Sreepur | 233 | 18:30 | 228 | 02:00
| Haripur | 231 | 20:00 | 226 | 09:00 | Tongi | 229 | 13:00 | 225 | 11:00
| Hasnabad | 231 | 20:00 | 226 | 14:00
| 132 kV | KV |  | KV |  | 132 kV | KV |  | KV
| Aftabnagar | 138 | 01:00 | 134 | 15:00 | Lalbag | 136 | 20:00 | 132 | 05:00
| Agargaon | 135 | 18:30 | 131 | 00:00 | Lalmonirhat | 126 | 01:00 | 113 | 12:00
| Agrabad | 134 | 18:00 | 126 | 04:00 | Madanganj | 137 | 20:00 | 131 | 00:00
| AKS | 135 | 22:00 | 125 | 04:00 | Madaripur | 136 | 10:00 | 127 | 19:00
| Aminbazar | 137 | 19:00 | 132 | 00:00 | Madartek | 138 | 03:00 | 134 | 16:00
| Amnura | 135 | 16:00 | 126 | 09:00 | Madunaghat | 135 | 18:30 | 128 | 02:00
| Ashuganj | 139 | 01:00 | 135 | 14:00 | Magura | 138 | 05:00 | 126 | 19:00
| Bagerhat | 137 | 10:00 | 125 | 18:30 | Mahasthangarh | 130 | 01:00 | 120 | 12:00
| Bakulia | 134 | 18:30 | 125 | 12:00 | Manikganj | 136 | 18:30 | 130 | 00:00
| Banani | 138 | 06:00 | 134 | 16:00 | Maniknagar | 137 | 18:30 | 134 | 00:00
| Bangabhaban | 137 | 18:30 | 134 | 00:00 | Matarbari | 120 | 14:00 | 111 | 01:00
| Barapukuria | 133 | 01:00 | 122 | 14:00 | Matuail | 134.8 | 20:00 | 130.5 | 00:00
| Barguna | 136 | 18:00 | 131 | 19:00 | Millgate | 136 | 02:00 | 131 | 12:00
| Barishal | 135 | 06:00 | 125 | 18:30 | Mirpur | 135 | 18:30 | 129 | 00:00
| Barishal-230 | 135 | 05:00 | 126 | 19:00 | Mithapukur | 128 | 01:00 | 115 | 12:00
| Baroaulia | 135 | 20:00 | 128 | 03:00 | Modern | 134 | 18:00 | 126 | 02:00
| Baroirhat | 134 | 23:00 | 120 | 15:00 | Mogbazar | 139 | 01:00 | 135 | 16:00
| Bashundhara | 135 | 01:00 | 130 | 16:00 | Mongla | 136 | 10:00 | 125 | 19:00
| BashundharaCement | 137 | 20:00 | 131 | 00:00 | Motijheel | 137 | 18:30 | 134 | 00:00
| Beanibazar | 132 | 03:00 | 127 | 18:30 | Munshiganj | 139 | 16:00 | 132 | 00:00
| Benapole | 133 | 06:00 | 123 | 19:00 | Mymensingh | 130 | 23:00 | 108 | 10:00
| Bhaluka | 123 | 06:00 | 104 | 10:00 | Naogaon | 126 | 02:00 | 108 | 21:00
| Bhandaria | 134 | 23:00 | 125 | 00:00 | Narail | 138 | 05:00 | 125 | 19:00
| Bhangura | 137 | 03:00 | 129 | 12:00 | Narinda | 0 | 00:00 | N/A | N/A
| Bheramara | 135 | 14:00 | 129 | 12:00 | Narshingdi | 131 | 17:00 | 124 | 00:00
| Bheramara(GK) | 134 | 02:00 | 130 | 17:00 | Natore | 132 | 05:00 | 123 | 00:00
| Bhulta | 129 | 18:30 | 122 | 00:00 | Nawabganj | 136 | 20:00 | 131 | 11:00
| Bog-Sherpur | 132 | 02:00 | 124 | 00:00 | Netrakona | 124 | 06:00 | 107 | 07:00
| Bogura | 133 | 02:00 | 124 | 12:00 | New | 137 | 18:30 | 132 | 12:00
| Bogura-230 | 133 | 05:00 | 124 | 00:00 | Niamatpur | 123 | 15:00 | 98 | 21:00
| Brahmanbaria | 134 | 00:00 | 130 | 14:00 | Noapara | 137 | 10:00 | 128 | 19:00
| Cantonment | 133 | 03:00 | 130 | 00:00 | Pabna | 132 | 03:00 | 127 | 19:00
| Chandpur | 139 | 23:00 | 123 | 14:00 | Palashbari | 123 | 04:00 | 114 | 14:00
| Chandraghona | 135 | 18:30 | 128 | 05:00 | Panchagarh | 126 | 01:00 | 100 | 12:00
| Chapai | 134 | 01:00 | 127 | 09:00 | Patuakhali | 139 | 01:00 | 134 | 17:00
| Charsaidpur | 138 | 19:30 | 130 | 12:00 | Payra | 140 | 01:00 | 136 | 19:00
| Chauddagram | 134 | 23:00 | 120 | 14:00 | PHP | 134 | 23:00 | 117 | 14:00
| Chhatak | 132 | 02:00 | 128 | 18:30 | Postogola | 135 | 18:30 | 130 | 00:00
| Chowmuhani | 130 | 23:00 | 115 | 12:00 | Purbachal | 139 | 13:00 | 135 | 00:00
| Chuadanga | 134 | 16:00 | 117 | 19:00 | Purbasadipur | 127 | 01:00 | 104 | 12:00
| Coxsbazar | 118 | 08:00 | 106 | 12:00 | Rahim | 135 | 13:00 | 132 | 00:00
| Cumilla(N) | 136 | 23:00 | 127 | 14:00 | Rajbari | 133 | 05:00 | 124 | 19:00
| Cumilla(S) | 136 | 23:00 | 124 | 14:00 | Rajendrapur | 138 | 18:30 | 130 | 01:00
| Daudkandi | 135 | 23:00 | 128 | 09:00 | Rajshahi | 134 | 05:00 | 126 | 12:00
| Dhaka | 139 | 06:00 | 135 | 16:00 | Rajshahi-230 | 134 | 16:00 | 127 | 12:00
| Dhamrai | 137 | 18:30 | 133 | 00:00 | Ramganj | 132 | 23:00 | 116 | 14:00
| Dhanmondi | 134 | 18:30 | 131 | 00:00 | Rampur | 134 | 19:30 | 126 | 11:00
| Dohazari | 130 | 00:00 | 122 | 01:00 | Rampura | 137 | 05:00 | 135 | 00:00
| Faridpur | 133 | 01:00 | 125 | 19:00 | Rangamati | 134 | 18:30 | 127 | 11:00
| Fatullah | 139 | 20:00 | 132 | 12:00 | Rangpur | 127 | 02:00 | 112 | 18:00
| Fenchuganj | 137 | 10:00 | 134 | 13:00 | Ruppur | 137 | 00:00 | 130 | 11:00
| Feni | 135 | 23:00 | 120 | 12:00 | Saidpur | 130 | 01:00 | 112 | 12:00
| Ghorashal | 139 | 18:00 | 136 | 00:00 | Satkhira | 135 | 01:00 | 121 | 18:30
| Goalpara | 138 | 01:00 | 130 | 18:30 | Satmasjid | 134 | 18:30 | 130 | 00:00
| Gollamari | 132 | 00:00 | 124 | 18:30 | Savar | 137 | 19:00 | 130 | 00:00
| Gopalganj | 133 | 00:00 | 125 | 19:00 | Shahjadpur | 138 | 03:00 | 133 | 12:00
| Gopalganj-400 | 135 | 01:00 | 128 | 19:00 | Shahjibazar | 136 | 08:00 | 132 | 14:00
| Gulshan | 137 | 03:00 | 134 | 14:00 | Shahmirpur | 134 | 18:00 | 126 | 06:00
| Halishahar | 134 | 19:30 | 126 | 14:00 | Shariatpur | 134 | 05:00 | 124 | 18:30
| Haripur | 135 | 13:00 | 132 | 00:00 | Sherpur | 133 | 00:00 | 113 | 09:00
| HaripurSBU | 135 | 13:00 | 132 | 00:00 | Shikalbaha | 135 | 18:00 | 127 | 11:00
| Hasnabad | 135 | 18:00 | 131 | 01:00 | Shikalbaha-230 | 138 | 23:00 | 128 | 03:00
| Hathazari | 137 | 20:00 | 128 | 09:00 | Shitalakhya | 137 | 18:30 | 131 | 05:00
| Ishurdi | 136 | 00:00 | 129 | 12:00 | Sholosohor | 134 | 18:30 | 126 | 10:00
| Jaldhaka | 128 | 01:00 | 108 | 12:00 | Shyampur | 138 | 20:00 | 131 | 07:00
| Jamalpur | 135 | 00:00 | 116 | 10:00 | Shyampur-230 | 138 | 18:30 | 132 | 12:00
| Jashore | 135 | 06:00 | 124 | 19:00 | Siddhirganj | 135 | 13:00 | 132 | 00:00
| Jhenaidah | 139 | 05:00 | 130 | 18:00 | Sirajganj | 135 | 01:00 | 124 | 09:00
| Jhenaidah-230 | 140 | 05:00 | 129 | 19:00 | Sonargaon | 135 | 08:00 | 131 | 00:00
| Joydebpur | 142 | 07:00 | 137 | 00:00 | Sreemongol | 135 | 06:00 | 132 | 12:00
| Joypurhat | 122 | 16:00 | 105 | 21:00 | Sreepur | 131 | 00:00 | 128 | 02:00
| Juldah | 135 | 18:30 | 127 | 12:00 | Srinagar | 136 | 18:30 | 132 | 05:00
| Kabirpur | 140 | 18:00 | 128 | 00:00 | SSM | 138 | 00:00 | 132 | 11:00
| Kachua | 137 | 23:00 | 121 | 14:00 | Sunamganj | 131 | 06:00 | 124 | 18:30
| Kaliakoir | N/A | N/A | N/A | N/A | Sylhet | 134 | 10:00 | 131 | 18:30
| Kallyanpur | 136 | 18:30 | 131 | 00:00 | Tangail | 132 | 02:00 | 123 | 19:00
| Kalurghat | 135 | 20:00 | 128 | 11:00 | Thakurgaon | 125 | 01:00 | 100 | 12:00
| Kamrangirchar | 136 | 13:00 | 131 | 12:00 | TK | 137 | 22:00 | 127 | 00:00
| Kaptai | 135 | 00:00 | 125 | 09:00 | Tongi | 137 | 13:00 | 133 | 11:00
| Kazla | 136 | 18:30 | 128 | 08:00 | Ullon | 138 | 06:00 | 133 | 14:00
| Keranigonj | 136 | 03:00 | 130 | 11:00 | Uttara | 135 | 18:30 | 129 | 00:00
| Khagrachori | 134 | 18:30 | 127 | 09:00 | UttaraNew | 136 | 18:30 | 130 | 00:00
| Khulna | 138 | 05:00 | 128 | 19:00 | Zigatola | 137 | 18:30 | 131 | 10:00
| Khulna(S) | 139 | 01:00 | 130 | 19:00
| Khulshi | 133 | 20:00 | 125 | 15:00
| Kishoreganj | 130 | 00:00 | 118 | 10:00
| Kodda | 140 | 18:00 | 131 | 06:00
| KSRM | 136 | 20:00 | 127 | 10:00
| Kulaura | 136 | 06:00 | 133 | 14:00
| Kurigram | 126 | 01:00 | 109 | 18:00
| Kushtia | 135 | 04:00 | 127 | 18:30
| Sub Assistant Engineer | [5 empty] | Sub Divisional Engineer
| Network Operation Division | [5 empty] | Network Operation Division |  |  | Page 7 of 7

## L-Curve
Date | 2023-04-14
.
TIME | E-W INT.(Export) | EAST GRID | WEST GRID | TOTAL |  |  | DAILY LOAD CURVE
0:00 | 158 | 8341 | 5013 | 13354 |  |  |  | QF-LDC-11
0:30 | 321 | 8167.5 | 4944 | 13111.5 | Date: | 2023-04-14
1:00 | 484 | 7994 | 4875 | 12869
1:30 | 496 | 7881.5 | 4750 | 12631.5
2:00 | 508 | 7769 | 4625 | 12394
2:30 | 524 | 7642 | 4719 | 12361 | [5 empty] | Gen. at Eve. Peak | 14830 | 14830 MW (21:00 )
3:00 | 540 | 7515 | 4813 | 12328 | [6 empty] | 21:00
3:30 | 600 | 7374 | 4847.5 | 12221.5 | [5 empty] | Gen. at Day Peak | 12440 | 12440 MW (12:00 )
4:00 | 660 | 7233 | 4882 | 12115 | [6 empty] | 12:00
4:30 | 715 | 7123 | 4803 | 11926 | [5 empty] | Highest Generation | 14830
5:00 | 770 | 7013 | 4724 | 11737 | [6 empty] | 21:00
5:30 | 630 | 6863 | 4584.5 | 11447.5
6:00 | 490 | 6713 | 4445 | 11158
6:30 | 477 | 6692.5 | 4404.5 | 11097
7:00 | 464 | 6672 | 4364 | 11036
7:30 | 537 | 6665 | 4379 | 11044
8:00 | 610 | 6658 | 4394 | 11052
8:30 | 675 | 6660 | 4454.5 | 11114.5
9:00 | 740 | 6662 | 4515 | 11177
9:30 | 715 | 6750 | 4541.5 | 11291.5
10:00 | 690 | 6838 | 4568 | 11406
10:30 | 646 | 7043 | 4674.5 | 11717.5
11:00 | 602 | 7248 | 4781 | 12029
11:30 | 606 | 7394 | 4840.5 | 12234.5
12:00 | 610 | 7540 | 4900 | 12440
12:30 | 560 | 7646 | 4896.5 | 12542.5
13:00 | 510 | 7752 | 4893 | 12645
13:30 | 480 | 7715 | 4898 | 12613
14:00 | 450 | 7678 | 4903 | 12581
14:30 | 555 | 7634 | 4888.5 | 12522.5
15:00 | 660 | 7590 | 4874 | 12464
15:30 | 680 | 7502 | 4888.5 | 12390.5
16:00 | 700 | 7414 | 4903 | 12317
16:30 | 500 | 7598 | 4897 | 12495
17:00 | 300 | 7782 | 4891 | 12673
17:30 | 292 | 7902 | 5023 | 12925
18:00 | 284 | 8022 | 5155 | 13177
18:30 | 258 | 8514.5 | 5229.5 | 13744
19:00 | 232 | 9007 | 5304 | 14311
19:30 | 206 | 9154 | 5284 | 14438
20:00 | 180 | 9225 | 5318 | 14543 |  |  |  | Executive Engineer
20:30 | 148 | 9270 | 5416.5 | 14686.5 |  |  |  | Network Operation Division
21:00 | 116 | 9315 | 5515 | 14830
21:30 | 164 | 9289 | 5475.5 | 14764.5
22:00 | 212 | 9263 | 5436 | 14699 |  |  |  |  | Page 6 of 7
22:30 | 179 | 9058.5 | 5242 | 14300.5
23:00 | 146 | 8854 | 5048 | 13902
23:30 | 152 | 8597.5 | 5030.5 | 13628
24:00 | 158 | 8341 | 5013 | 13354
14830 MW (21:00 )
12440 MW (12:00 )

## En-Curve
DAILY ENERGY CURVE
Date | 2023-04-14 |  | Energy |  | 303050515
[13 empty] | 2023-04-14 | [5 empty] | QF-LDC-12
TIME | GAS | HVDC | P.GEN(GAS). | P.GEN(HSD) | P.GEN(HFO). | COAL | HYDRO | G.GEN(HSD) | G.GEN(HFO) | TRIPURA | SOLAR | SHORTAGE
0:00 | 3596 | 867 | 2486 | 565 | 2931 | 2254 | 0 | 0 | 517 | 138 | 0 | 0
0:30 | 3745 | 876 | 2431 | 569 | 2665.5 | 2194.5 | 0 | 0 | 496.5 | 134 | 0 | 603.6316 |  | Date: | 43568
1:00 | 3894 | 885 | 2376 | 573 | 2400 | 2135 | 0 | 0 | 476 | 130 | 0 | 1207.2632
1:30 | 3889 | 885 | 2365 | 525 | 2321 | 2044 | 0 | 0 | 476.5 | 126 | 0 | 1216.479 | [8 empty] | Total Energy | 303.0505 | Total Energy Gen MKWHr Energy Not Served MKWHr Energy Requirement MKWHr | Total Energy Gen 303.051 MKWHr Energy Not Served 13.285 MKWHr Energy Requirement 316.335 MKWHr
2:00 | 3884 | 885 | 2354 | 477 | 2242 | 1953 | 0 | 0 | 477 | 122 | 0 | 1225.6948 | [8 empty] | Energy not Served | 13.285
2:30 | 3723.5 | 904.5 | 2348.5 | 475 | 2283 | 2032.5 | 0 | 0 | 473 | 121 | 0 | 1252.8812 | [8 empty] | Energy Requirement | 316.3355
3:00 | 3563 | 924 | 2343 | 473 | 2324 | 2112 | 0 | 0 | 469 | 120 | 0 | 1280.0677
3:30 | 3564 | 924 | 2337 | 379.5 | 2320 | 2144.5 | 0 | 0 | 433.5 | 119 | 0 | 1269.0088 | [7 empty] | Shortage
4:00 | 3565 | 924 | 2331 | 286 | 2316 | 2177 | 0 | 0 | 398 | 118 | 0 | 1257.9499
4:30 | 3563 | 900.5 | 2326 | 224.5 | 2222 | 2175.5 | 0 | 0 | 398.5 | 116 | 0 | 1056.1249
5:00 | 3561 | 877 | 2321 | 163 | 2128 | 2174 | 0 | 0 | 399 | 114 | 0 | 854.3
5:30 | 3546.5 | 867 | 2306.5 | 132.5 | 2015 | 2172.5 | 0 | 0 | 293 | 109 | 5.5 | 740.0247
6:00 | 3532 | 857 | 2292 | 102 | 1902 | 2171 | 0 | 0 | 187 | 104 | 11 | 625.7494
6:30 | 3482.5 | 857.5 | 2302 | 66 | 1926.5 | 2152.5 | 0 | 0 | 161.5 | 104 | 44.5 | 459.8659 | [6 empty] | Coal
7:00 | 3433 | 858 | 2312 | 30 | 1951 | 2134 | 0 | 0 | 136 | 104 | 78 | 293.9824
7:30 | 3430 | 890.5 | 2307 | 15 | 1981 | 2096.5 | 0 | 0 | 101 | 99 | 124 | 282.4627 | [5 empty] | Oil
8:00 | 3427 | 923 | 2302 | 0 | 2011 | 2059 | 0 | 0 | 66 | 94 | 170 | 270.943
8:30 | 3434 | 923 | 2279.5 | 0 | 2013 | 2079 | 0 | 0 | 66 | 98 | 222 | 276.9333
9:00 | 3441 | 923 | 2257 | 0 | 2015 | 2099 | 0 | 0 | 66 | 102 | 274 | 282.9235
9:30 | 3478 | 923.5 | 2254 | 0 | 2036 | 2115.5 | 0 | 1.5 | 66 | 102 | 315 | 399.042
10:00 | 3515 | 924 | 2251 | 0 | 2057 | 2132 | 0 | 3 | 66 | 102 | 356 | 515.1604
10:30 | 3585 | 923.5 | 2210.5 | 0 | 2199.5 | 2129 | 12.5 | 76.5 | 100.5 | 108 | 372.5 | 350.6593
11:00 | 3655 | 923 | 2170 | 0 | 2342 | 2126 | 25 | 150 | 135 | 114 | 389 | 186.1582
11:30 | 3694 | 923 | 2187 | 22.5 | 2403 | 2125.5 | 25 | 153.5 | 183.5 | 117 | 400.5 | 158.5109
12:00 | 3733 | 923 | 2204 | 45 | 2464 | 2125 | 25 | 157 | 232 | 120 | 412 | 130.8636
12:30 | 3545 | 923 | 2198.5 | 276.5 | 2496.5 | 2127 | 25 | 162.5 | 262 | 122 | 404.5 | 188.0013
13:00 | 3357 | 923 | 2193 | 508 | 2529 | 2129 | 25 | 168 | 292 | 124 | 397 | 245.1389
13:30 | 3357 | 923 | 2193 | 508 | 2529 | 2129 | 25 | 168 | 292 | 124 | 397 | 245.1389
14:00 | 3357 | 923 | 2193 | 508 | 2529 | 2129 | 25 | 168 | 292 | 124 | 397 | 245.1389
14:30 | 3346 | 923 | 2160 | 531.5 | 2477.5 | 2139 | 25 | 163 | 329.5 | 121 | 339 | 507.7878
15:00 | 3335 | 923 | 2127 | 555 | 2426 | 2149 | 25 | 158 | 367 | 118 | 281 | 770.4367
15:30 | 3344 | 923.5 | 2154 | 504.5 | 2405.5 | 2146.5 | 25 | 159 | 381 | 118 | 229.5 | 769.0543
16:00 | 3353 | 924 | 2181 | 454 | 2385 | 2144 | 25 | 160 | 395 | 118 | 178 | 767.672
16:30 | 3365 | 923.5 | 2237.5 | 508.5 | 2484 | 2146 | 24.5 | 155 | 409 | 118 | 124 | 580.5923
17:00 | 3377 | 923 | 2294 | 563 | 2583 | 2148 | 24 | 150 | 423 | 118 | 70 | 393.5125
17:30 | 3362 | 923.5 | 2305.5 | 471.5 | 2882.5 | 2153 | 24.5 | 150 | 493 | 120 | 39.5 | 331.2563
18:00 | 3347 | 924 | 2317 | 380 | 3182 | 2158 | 25 | 150 | 563 | 122 | 9 | 269
18:30 | 3377.5 | 924 | 2381 | 444.5 | 3530.5 | 2198 | 25 | 150 | 580 | 129 | 4.5 | 281.4912
19:00 | 3408 | 924 | 2445 | 509 | 3879 | 2238 | 25 | 150 | 597 | 136 | 0 | 293.9824
19:30 | 3466 | 878 | 2488 | 517 | 3938 | 2245 | 25 | 150 | 607 | 124 | 0 | 303.659
20:00 | 3492 | 831 | 2473 | 521 | 4032 | 2256 | 25 | 150 | 631 | 132 | 0 | 313.3355
20:30 | 3507 | 830.5 | 2465 | 524.5 | 4125 | 2257.5 | 25 | 186 | 635 | 131 | 0 | 249.1678
21:00 | 3522 | 830 | 2457 | 528 | 4218 | 2259 | 25 | 222 | 639 | 130 | 0 | 185
21:30 | 3535.5 | 842.5 | 2469 | 550.5 | 4147.5 | 2257 | 25 | 173.5 | 632 | 132 | 0 | 225
22:00 | 3549 | 855 | 2481 | 573 | 4077 | 2255 | 25 | 125 | 625 | 134 | 0 | 265
22:30 | 3578 | 854.5 | 2479 | 567.5 | 3782.5 | 2254 | 12.5 | 62.5 | 571 | 139 | 0 | 658
23:00 | 3607 | 854 | 2477 | 562 | 3488 | 2253 | 0 | 0 | 517 | 144 | 0 | 1051
23:30 | 3601.5 | 860.5 | 2481.5 | 563.5 | 3209.5 | 2253.5 | 0 | 0 | 517 | 141 | 0 | 1131 |  | Max Temp. in Dhaka |  | 40.2° C
24:00 | 3596 | 867 | 2486 | 565 | 2931 | 2254 | 0 | 0 | 517 | 138 | 0 | 1211
Executive Engineer
Network Operation Division
Page 5 of 7
Note on W13: Author:
GAS
Oil
HVDC
COAL
HYDRO
SOLAR
Total Energy Gen 303.051 MKWHr
Energy Not Served 13.285 MKWHr
Energy Requirement 316.335 MKWHr
Shortage

## Generation
g | 2023-04-14
Si No | Unit | 1:00 | 2:00 | 3:00 | 4:00 | 5:00 | 6:00 | 7:00 | 8:00 | 9:00 | 10:00 | 11:00 | 12:00 | 13:00 | 14:00 | 15:00 | 16:00 | 17:00 | 18:00 | 18:30 | 19:00 | 19:30 | 20:00 | 21:00 | 22:00 | 23:00 | 24:00 | KWH
1 | Karnaphuli Hydro PP Unit-1, 2 & 3
2 | Karnaphuli Hydro PP Unit-4 & 5 | [10 empty] | 25 | 25 | 25 | 25 | 25 | 25 | 24 | 25 |  | 25 | 25 | 25 | 25 | 25 | 0 |  | 304000
3 | Chattogram TPP-1
4 | Chattogram TPP-2
5 | Raozan 25 MW PP | 25 | 25 | 25 | 25 | 25 | 25 | 25 | 25 | 25 | 25 | 25 | 25 | 25 | 25 | 25 | 25 | 25 | 25 |  | 25 | 25 | 25 | 25 | 25 | 25 | 25 | 594846
| Teknaf 20MW PP (Solartech) |  |  |  |  | 0 | 1 | 4 | 9 | 14 | 18 | 18 | 19 | 17 | 16 | 13 | 8 | 3 | [9 empty] | 138915
6 | Sikalbaha 225MW CCPP (Gas) | 155 | 151 | 152 | 151 | 150 | 148 | 148 | 149 | 163 | 163 | 163 | 164 | 153 | 152 | 151 | 157 | 160 | 156 |  | 148 | 147 | 146 | 147 | 147 | 142 | 142 | 3601365
7 | Sikalbaha 225MW CCPP(Oil)
8
9 | Sikalbaha 150MW GTPP
10 | Sikalbaha 150MW GTPP(Oil)
| Dohazari -Kalaish 100 MW Peaking | 67 | 68 | 68 | 68 | 68 | 68 | 68 | 34 | 34 | 34 | 32 | 32 | 50 | 49 | 61 | 61 | 62 | 64 |  | 66 | 66 | 66 | 67 | 67 | 67 | 67 | 1368750
12 | Hathazari 100 MW peaking PP | 64 | 64 | 64 | 0 | [7 empty] | 4 | 15 | 23 | 28 | 35 | 52 | 50 |  | 50 | 51 | 51 | 66 | 55 | 48 | 48 | 681312
| Sikalbaha 105 MW PP (Baraka Sikalbaha) | 32 | 17 | 17 | 17 | 17 | 17 | 17 | 17 | 17 | 17 | 17 | 17 | 17 | 17 | 17 | 17 | 17 | 105 |  | 105 | 105 | 105 | 105 | 105 | 96 | 77 | 965999
| Daudkandi 200 MW PP (B.Trac) | 103 | 103 | 103 | 102 | 102 | 102 | 30 |  |  |  |  | 45 | 100 | 100 | 102 | 102 | 104 | 70 |  | 103 | 103 | 103 | 50 | 101 | 101 | 102 | 1811520
14 | Titas 50 MW Peaking PP | 45 | 45 | 45 | 36 | 36 | 36 | 36 |  |  |  | 15 | 33 | 36 | 40 | 40 | 32 | 32 | 34 |  | 37 | 42 | 42 | 43 | 43 | 44 | 44 | 795904
15 | 210 MW Siddhirgonj TPP
16 | Siddhirgonj 2*120 MW GTPP
17 | Siddhirganj 335 MW CCPP | 212 | 221 | 213 | 223 | 222 | 225 | 221 | 217 | 211 | 208 | 202 | 200 | 195 | 193 | 192 | 193 | 202 | 195 |  | 202 | 209 | 213 | 213 | 212 | 213 | 218 | 5067948
18 | Kodda 300 MW PP Unit-2 (Summit) | 228 | 195 | 195 | 195 | 150 | 148 | 148 | 145 | 158 | 158 | 158 | 183 | 190 | 190 | 188 | 188 | 189 | 188 |  | 294 | 295 | 295 | 295 | 295 | 295 | 295 | 4990582
19 | Ashuganj 195MW PP (APSCL-United) | 195 | 195 | 195 | 195 | 195 | 195 | 195 | 195 | 195 | 195 | 177 | 175 | 195 | 182 | 180 | 180 | 180 | 190 |  | 190 | 192 | 195 | 195 | 195 | 195 | 195 | 4566545
20 | Ghorasal TPP (Unit-1&2)
21 | Ghorasal Repowered CCPP:Unit-3 (GT
22 | Ghorasal Repowered CCPP Unit-4
23 | Ghorasal TPP Unit-5 | 180 | 180 | 180 | 180 | 180 | 180 | 180 | 180 | 180 | 180 | 180 | 180 | 180 | 180 | 180 | 180 | 180 | 180 |  | 180 | 180 | 180 | 180 | 180 | 180 | 180 | 4284000
24
25 | Ghorasal 365 MW CCPP Unit-7
26
28 | Ashuganj TPP Unit- 3
29 | Ashuganj TPP Unit- 4
30 | Ashuganj TPP Unit- 5
32 | Ashuganj 50 MW PP | 42 | 42 | 42 | 42 | 44 | 44 | 41 | 40 | 39 | 36 | 32 | 36 | 33 | 32 | 31 | 31 | 35 | 36 |  | 36 | 36 | 38 | 38 | 40 | 40 | 41 | 896976
33 | Ashuganj 225 MW CCPP | 211 | 214 | 216 | 213 | 213 | 181 | 181 | 212 | 209 | 210 | 204 | 202 | 206 | 195 | 203 | 202 | 204 | 205 |  | 204 | 205 | 209 | 209 | 206 | 210 | 212 | 4974000
34 | Ashuganj 450 MW CCPP(South) | 350 | 355 | 355 | 355 | 350 | 360 | 355 | 345 | 340 | 345 | 310 | 325 | 335 | 335 | 330 | 325 | 335 | 300 |  | 300 | 300 | 300 | 345 | 335 | 335 | 350 | 8080000
| Ashuganj 450 MW CCPP(North) | 325 | 310 | 0 | 0 | 0 | 20 | 20 | 40 | 50 | 110 | 285 | 330 | [13 empty] | 0 | 1801100
Ashuganj 420 MW CCPP(East)
35 | Ashuganj 55 MW PP (Precision)
36 | Chandpur 150 MW CCPP
37 | Tongi 80 MW GTPP
38 | Haripur GTPP
39 | Haripur 412 MW CCPP | 396 | 395 | 395 | 395 | 394 | 396 | 410 | 411 | 406 | 400 | 399 | 399 | 393 | 393 | 391 | 395 | 394 | 398 |  | 394 | 403 | 403 | 401 | 400 | 401 | 401 | 9678840
40 | Meghnaghat 450 MW CCPP(MPL) | 450 | 450 | 450 | 450 | 450 | 450 | 450 | 450 | 450 | 450 | 450 | 450 | 450 | 450 | 450 | 450 | 450 | 450 |  | 450 | 450 | 450 | 450 | 450 | 450 | 450 | 10058500
41 | Haripur 360MW CCPP(HPL) | 333 | 334 | 334 | 334 | 334 | 333 | 337 | 338 | 322 | 322 | 302 | 302 | 322 | 322 | 225 | 228 | 322 | 332 |  | 332 | 333 | 334 | 327 | 328 | 329 | 328 | 7580000
42 | RPCL 210MW CCPP | 84 | 86 | 86 | 86 | 85 | 86 | 34 | 48 | 48 | 51 | 50 | 47 | 48 | 44 | 43 | 44 | 43 | 48 |  | 95 | 93 | 94 | 93 | 93 | 102 | 100 | 1525440
43 | Sutiakhali 50 MW Solar PP |  |  |  |  | 0 | 1 | 9 | 21 | 32 | 42 | 47 | 48 | 47 | 42 | 34 | 22 | 8 | 1 | [8 empty] | 348160
44 | Fenchugonj CCPP Phase-1 | 36 | 36 | 37 | 37 | 37 | 37 | 37 | 37 | 37 | 36 | 36 | 36 | 36 | 34 | 34 | 34 | 34 | 34 |  | 34 | 34 | 34 | 34 | 35 | 35 | 35 | 843000
45 | Fenchugonj CCPP Phase-2 | 30 | 30 | 30 | 30 | 30 | 30 | 30 | 30 | 30 | 30 | 30 | 30 | 30 | 30 | 30 | 30 | 30 | 30 |  | 30 | 30 | 30 | 30 | 30 | 30 | 30 | 673080
46 | Shajibazar 330 MW CCPP
47 | Shahjibazar GTPP Unit- 8 & 9 | 61 | 61 | 61 | 61 | 62 | 32 | 31 | 32 | 30 | 30 | 34 | 59 | 60 | 48 | 54 | 54 | 49 | 50 |  | 61 | 61 | 61 | 61 | 60 | 61 | 61 | 1224960
48 | Shahjibazar 86MW PP (Shahjibazar) | 84 | 84 | 84 | 84 | 84 | 84 | 84 | 84 | 81 | 84 | 84 | 84 | 84 | 81 | 83 | 82 | 83 | 83 |  | 84 | 84 | 84 | 84 | 84 | 86 | 86 | 1975680
Shahjibazar 100 MW GTPP
49 | Shahjibazar 50MW PP (EPL)
50 | Sylhet 225 MW CCPP | 203 | 203 | 203 | 203 | 203 | 202 | 203 | 203 | 203 | 197 | 197 | 198 | 197 | 197 | 194 | 195 | 195 | 198 |  | 199 | 199 | 200 | 200 | 201 | 201 | 201 | 4095000
51 | Sylhet 20 MW GTPP
52 | Sylhet 50MW PP (EPL)
53 | Sylhet 10MW PP (Desh) | 8 | 8 | 8 | 8 | 7 | 7 | 7 | 7 | 5 | 5 | 5 | 6 | 6 | 6 | 6 | 8 | 8 | 8 |  | 8 | 8 | 8 | 8 | 8 | 8 | 8 | 168300
54 | Hobiganj 11MW PP Cofidence-E | 8 | 8 | 8 | 8 | 8 | 8 | 8 | 8 | 8 | 8 | 8 | 8 | 8 | 8 | 8 | 8 | 8 | 8 |  | 8 | 8 | 8 | 8 | 8 | 8 | 8 | 192384
55 | Fenchugonj 51 MW PP (Barakatullah) | 50 | 50 | 50 | 50 | 50 | 50 | 50 | 51 | 51 | 51 | 50 | 50 | 50 | 49 | 49 | 50 | 50 | 53 |  | 53 | 53 | 53 | 53 | 53 | 53 | 53 | 1225800
56 | Shahjahanulla 25 MW PP | 16 | 16 | 16 | 16 | 16 | 16 | 16 | 16 | 16 | 16 | 16 | 16 | 16 | 16 | 16 | 16 | 16 | 16 |  | 16 | 16 | 16 | 16 | 16 | 16 | 16 | 375600
57 | Bibiana-II 341 MW CCPP (Summit) | 280 | 275 | 280 | 275 | 275 | 270 | 275 | 275 | 270 | 280 | 265 | 265 | 260 | 270 | 275 | 255 | 250 | 255 |  | 250 | 280 | 275 | 260 | 265 | 270 | 270 | 6552500
| Bibiyana South 400 MW | 392 | 400 | 400 | 400 | 400 | 400 | 400 | 370 | 370 | 390 | 390 | 380 | 375 | 365 | 380 | 382 | 380 | 388 |  | 385 | 390 | 395 | 388 | 380 | 391 | 396 | 9250200
58 | Nababganj 55 MW PP (Southern power ) | [6 empty] | 3 | 30 | 35 | 35 | 35 | 35 | 35 | 35 | 35 | 35 | 35 | 55 |  | 55 | 55 | 55 | 55 | 35 | 35 | 35 | 664562
59 | Tangail Palli Power Gen 22 MW | 15 | 19 | 19 | 19 | 19 | 19 | 19 | 19 | 19 | 19 | 19 | 18 | 18 | 18 | 18 | 18 | 17 | 17 |  | 18 | 18 | 19 | 18 | 9 | 19 | 19 | 436800
60 | Barabkunda 22 MW PP (Regent) | 14 | 14 | 14 | 14 | 14 | 14 | 14 | 14 | 14 | 14 | 14 | 14 | 14 | 14 | 14 | 14 | 14 | 14 |  | 14 | 14 | 14 | 14 | 14 | 14 | 14 | 328272
61 | Narshingdi 22 MW PP (Doreen) | 19 | 19 | 19 | 19 | 19 | 19 | 19 | 19 | 19 | 19 | 19 | 19 | 19 | 19 | 22 | 22 | 22 |  |  | 12 | 12 | 12 | 19 | 19 | 19 | 19 | 388541
62 | Tangail 22 MW PP (Doreen) | 19 | 19 | 19 | 19 | 19 | 19 | 19 | 19 | 17 | 17 | 17 | 17 | 17 | 17 | 17 | 17 | 17 | 18 |  | 18 | 18 | 19 |  |  | 19 | 19 | 391032
63 | Impoprt (Tripura) | 130 | 122 | 120 | 118 | 114 | 104 | 104 | 94 | 102 | 102 | 114 | 120 | 124 | 122 | 118 | 118 | 118 | 122 |  | 136 | 124 | 132 | 130 | 134 | 144 | 138 | 2840640
64 | Malancha, Ctg. EPZ (United) | 23 | 25 | 25 | 26 | 26 | 26 | 25 | 25 | 21 | 23 | 24 | 24 | 24 | 24 | 26 | 31 | 33 | 37 |  | 40 | 40 | 42 | 42 | 42 | 27 | 42 | 690720
65 | Feni 22MW PP (Doreen) | 18 | 18 | 18 | 18 | 18 | 18 | 18 | 18 | 18 | 18 | 18 | 16 | 16 | 16 | 16 | 16 | 16 | 17 |  | 18 | 18 | 18 | 18 | 18 | 18 | 18 | 406450
66 | Feni 11 MW PP (Doreen) | 9 | 9 | 9 | 9 | 9 | 9 | 9 | 9 | 9 | 9 | 9 | 9 | 9 | 9 | 9 | 9 | 9 | 9 |  | 9 | 9 | 9 | 9 | 9 | 9 | 9 | 213660
67 | Jangalia 33MW PP (Summit) | 33 | 33 | 33 | 33 | 33 | 33 | 33 | 33 | 33 | 33 | 33 | 33 | 33 | 33 | 33 | 33 | 33 | 33 |  | 33 | 33 | 33 | 33 | 33 | 33 | 33 | 804900
68 | Cumilla 25 MW PP (Summit) | 20 | 20 | 20 | 20 | 20 | 21 | 21 | 20 | 20 | 20 | 20 | 18 | 20 | 20 | 20 | 20 | 20 | 20 |  | 20 | 20 | 20 | 20 | 20 | 20 | 20 | 468790
69 | Summit Ashulia | 23 | 23 | 23 | 23 | 23 | 23 | 23 | 23 | 23 | 23 | 23 | 23 | 23 | 23 | 23 | 23 | 23 | 23 |  | 23 | 23 | 23 | 23 | 23 | 23 | 23 | 552000
70 | Summit Madhabdi | 27 | 27 | 27 | 27 | 27 | 27 | 27 | 27 | 26 | 25 | 18 | 14 | 13 | 13 | 13 | 7 | 7 | 7 |  | 7 | 18 | 27 | 27 | 27 | 27 | 27 | 482040
71 | Maona 33 MW PP(Summit) | 33 | 33 | 33 | 33 | 33 | 33 | 33 |  | 25 | 25 | 33 | 33 | 33 | 33 | 33 | 33 | 33 | 33 |  | 33 | 33 | 33 | 33 | 33 | 33 | 33 | 702720
72 | Rupganj 33 MW PP(Summit) | 32 | 32 | 33 | 33 | 33 | 33 | 33 | 33 | 31 | 28 | 28 | 28 | 26 | 26 | 26 | 26 | 26 | 26 |  | 20 | 30 | 30 | 32 | 32 | 32 | 32 | 718700
73 | Ghorashal 108MW PP (Regent) | 81 | 81 | 81 | 81 | 81 | 81 | 81 | 81 | 78 | 78 | 78 | 80 | 78 | 78 | 74 | 72 | 79 | 80 |  | 81 | 81 | 81 | 78 | 78 | 81 | 81 | 1861954
| Feni Lanka Power | 114 | 114 | 114 | 34 | 34 | 34 | 34 | 34 | 9 | [7 empty] | 17 | 59 |  | 70 | 70 | 88 | 114 | 114 | 114 | 114 | 1241460
| Chowmuhani 113 MW | 9 | 9 | 9 | 9 | 9 | 9 | 9 | 9 | 9 | 9 | 9 | 9 | 9 | 9 | 8 | 7 | 55 | 55 |  | 113 | 114 | 113 | 113 | 107 | 63 | 29 | 708960
| Manikgonj 162MW PP(MPGL) | 17 | 17 | 17 | 17 | 17 | 17 | 17 | 17 | 17 | 54 | 54 | 54 | 54 | 54 | 54 | 54 | 54 | 54 |  | 162 | 162 | 162 | 162 | 108 | 54 | 17 | 1280160
77 | Siddhirganj 100 PP(Dutch Bangla) | 75 | 65 | 65 | 65 | 65 | 65 | 65 | 65 | 72 | 72 | 70 | 72 | 73 | 79 | 79 | 79 | 79 | 77 |  | 75 | 75 | 78 | 78 | 75 | 75 | 75 | 1688640
78 | Gazipur 52 MW PP | 50 | 50 | 50 | 50 | 50 | 50 | 51 | 51 | 50 | 49 | 48 | 47 | 46 | 45 | 45 | 35 | 45 | 45 |  | 47 | 47 | 48 | 49 | 49 | 49 | 49 | 1145280
79 | Kodda 150 MW PP | 32 | 32 | 32 | 32 | 32 | 32 | 32 | 32 | 32 | 32 | 32 | 32 | 32 | 32 | 32 | 64 | 64 | 150 |  | 150 | 150 | 150 | 150 | 150 | 48 | 48 | 1416480
80 | Jamalpur 95 MW PP(Powerpac)
81 | Jangalia 52 MW PP (Lakdanavi) | 52 | 52 | 52 | 16 | 8 | 8 | 8 | 8 | [7 empty] | 6 | 8 | 14 |  | 49 | 52 | 52 | 52 | 52 | 52 | 52 | 540226
| Gazipur 100 MW PP | 105 | 105 | 105 | 105 | 105 | 105 | 105 | 105 | 105 | 105 | 105 | 105 | 105 | 105 | 105 | 105 | 105 | 105 |  | 105 | 105 | 105 | 105 | 105 | 105 | 105 | 2558246
| Kaptai 7 MW Solar PP | [6 empty] | 1 | 2 | 3 | 4 | 4 | 4 | 4 | 4 | 3 | 2 | 1 | [9 empty] | 32039
| Jodiac Power | 17 | 17 | 17 | 26 | 36 | 36 | 36 | 17 | [8 empty] | 14 | 18 |  | 45 | 54 | 54 | 54 | 17 | 17 | 17 | 485877
| Karnaphuli Power Ltd. | 54 | 54 | 54 | 54 | 54 | 54 | 54 | 54 | 54 | 54 | 54 | 68 | 70 | 70 | 68 | 69 | 70 | 89 |  | 92 | 92 | 92 | 92 | 93 | 93 | 70 | 1661847
82 | Madanganj 102 PP(Summit) | 80 | 75 | 78 | 80 | 93 | 93 | 93 | 93 | 92 | 92 | 92 | 92 | 92 | 75 | 80 | 80 | 81 | 82 |  | 82 | 85 | 92 | 93 | 93 | 80 | 65 | 1920986
83 | Pagla (DPA )
84 | B.Baria (Aggreko) 85MW
85 | Keraniganj 100 MW PP (Powerpac)
86 | Meghnaghat CCPP ( Summit) | 305 | 307 | 305 | 307 | 305 | 290 | 305 | 310 | 306 | 310 | 300 | 296 | 266 | 285 | 296 | 299 | 301 | 286 |  | 293 | 303 | 284 | 288 | 304 | 303 | 296 | 7165295
87 | Meghnaghat 100 MW(IEL) | 67 | 63 | 63 | 58 | 58 | 61 | 67 | 67 | 67 | 66 | 68 | 72 | 72 | 71 | 72 | 72 | 71 | 76 |  | 86 | 79 | 90 | 86 | 89 | 91 | 91 | 1728960
| Meghnaghat 104 MW PP (OPCL) | 63 | 65 | 72 | 72 | 66 | 71 | 84 | 90 | 90 | 89 | 79 | 72 | 71 | 71 | 71 | 71 | 69 | 71 |  | 72 | 72 | 73 | 73 | 73 | 73 | 72 | 1776960
88 | Ghorashal 78.5 MW PP(MAX)
90 | Ashuganj 53MW PP (United)
91 | Juldah 100 MW Unit-1 (Acorn) | 44 | 44 | 44 | 44 | 44 | 44 | 44 | 44 | 44 | 44 | 44 | 44 | 44 | 44 | 44 | 44 | 44 | 74 |  | 74 | 65 | 65 | 65 | 65 | 65 | 22 | 1162440
92 | Fenchuganj 44MW (Energyprima) | 49 | 49 | 49 | 49 | 49 | 49 | 49 | 45 | 48 | 48 | 46 | 42 | 42 | 41 | 41 | 41 | 41 | 43 |  | 43 | 43 | 44 | 49 | 49 | 49 | 48 | 1098576
93 | Ashuganj 51 MW PP (Midland) | 43 | 43 | 43 | 43 | 43 | 43 | 43 | 43 | 43 | 35 | 35 | 43 | 43 | 43 | 35 | 35 | 43 | 43 |  | 43 | 43 | 43 | 43 | 43 | 43 | 43 | 910103
94 | Gagnagar 102 MW PP (Digital Power) | 50 | 50 | 50 | 50 | 50 | 50 | 50 | 50 | 50 | 50 | 74 | 92 | 92 | 102 | 102 | 102 | 98 | 102 |  | 102 | 102 | 102 | 102 | 102 | 50 | 50 | 1739376
95 | Patenga 50MW PP (Baraka) | 6 | 6 | 6 | 6 | 6 | 6 | 6 | 6 | 6 | 6 | 12 | 19 | 19 | 18 | 18 | 18 | 18 | 18 |  | 19 | 19 | 19 | 19 | 19 | 19 | 10 | 316320
96 | Chattogram 108 MW PP (ECPV) | 7 | 6 | 6 | 6 | 6 | 6 | 6 | 6 | 5 | 3 | 3 | 6 | 2 | 5 |  |  |  | 4 |  | 5 | 5 | 7 | 11 | 15 | 4 |  | 126720
97 | katpotti 52 MW
98 | Bosila 108MW PP(CLC)
99 | Madanganj-55 MW PP(Summit) | 15 | 15 | 15 | 15 | 15 | 15 | 15 | 15 | 15 | 15 | 15 | 15 | 15 | 15 | 15 | 15 | 15 | 15 |  | 45 | 55 | 55 | 55 | 55 | 15 | 15 | 542307
100 | Manikganj 55 MW PP (Northern) | [5 empty] | 17 | 35 | 35 | 35 | 35 | 35 | 35 | 35 | 35 | 35 | 35 | 35 | 35 |  | 55 | 55 | 55 | 55 | 55 | 35 |  | 665037
101 | Kushiara 163 MW CCPP (KP) | [19 empty] | 112 | 112 | 112 | 112 | 112 | 112 | 112 | 579600
102 | Sarishabari 3 MW Solar Plant | [5 empty] | 0 | 0 | 1 |  |  | 2 | 2 | 2 | 2 | 1 | 1 | 0 | 0 | [8 empty] | 11350
103 | Kamalaghat 54 MW PP(Banco Energy) | [12 empty] | 17 | 17 | 17 | 17 | 17 | 17 |  | 35 | 35 | 35 | 35 | 17 | 17 |  | 259560
104 | Keranigonj 300 MW PP (APR) | 292 | 202 | 200 | 50 | 11 | 0 | [6 empty] | 245 | 257 | 301 | 252 | 300 | 230 |  | 250 | 251 | 250 | 302 | 302 | 303 | 300 | 3826162
105 | Bramhangoan 100 MW PP (Aggreko) | 88 | 86 | 82 | 84 | 25 | 0 | [6 empty] | 77 | 72 | 70 | 60 | 74 | 40 |  | 70 | 78 | 78 | 85 | 80 | 70 | 75 | 1215117
106 | Mymensingh 200 MW PP (United) | 48 | 48 | 67 | 67 | 48 | 48 | 48 | 48 | 48 | 47 | 135 | 149 | 167 | 168 | 165 | 111 | 120 | 145 |  | 174 | 185 | 186 | 187 | 187 | 183 | 183 | 2743200
112 | Aurahati 100MW PP (Aggreko) | 90 | 86 | 88 | 50 | 25 | 0 | [6 empty] | 86 | 76 | 82 | 40 | 85 | 40 |  | 86 | 85 | 90 | 91 | 90 | 88 | 88 | 1259355
114 | Kodda 149 MW PP Unit-1 (Summit) | 47 | 35 | 65 | 149 | 149 | 46 | 33 | 34 | 34 | 40 | 50 | 90 | 126 | 82 | 51 | 56 | 66 | 73 |  | 118 | 125 | 125 | 129 | 146 | 149 | 81 | 2001168
115 | Juldah 100 MW PP Unit-3 (Acorn) | 50 | 50 | 50 | 50 | 38 | 38 | 38 | 38 | 38 | 38 | 50 | 50 | 50 | 50 | 50 | 50 | 50 | 80 |  | 100 | 100 | 100 | 100 | 100 | 100 | 100 | 1446720
116 | Chandpur 200MW (Desh energy) | 164 | 158 | 158 | 157 | 158 | 83 | 120 | 158 | 156 | 156 | 163 | 174 | 174 | 186 | 192 | 193 | 192 | 192 |  | 192 | 192 | 192 | 192 | 192 | 192 | 193 | 4103040
117 | Ashuganj 150MW PP (Midland) | 18 | 18 | 18 | 20 | 20 | 16 | 18 | 28 | 38 | 40 | 43 | 46 | 38 | 38 | 28 | 26 | 48 | 72 |  | 92 | 110 | 113 | 137 | 140 | 60 | 23 | 1149163
118 | Bibiyana-III 400 MW CCPP | 367 | 367 | 367 | 365 | 368 | 367 | 318 | 335 | 340 | 364 | 367 | 378 | 370 | 380 | 367 | 367 | 366 | 368 |  | 366 | 366 | 365 | 366 | 399 | 401 | 366 | 8854000
| Jamalpur 115 MW PP (United) | 49 | 49 | 59 | 59 | 49 | 49 | 49 | 49 | 49 | 49 | 88 | 88 | 78 | 77 | 65 | 45 | 48 | 79 |  | 97 | 97 | 97 | 97 | 89 | 89 | 89 | 1644000
| Anwara 300 MW PP (United) | 87 | 87 | 87 | 87 | 87 | 87 | 87 | 87 | 87 | 87 | 121 | 122 | 121 | 125 | 125 | 124 | 124 | 124 |  | 211 | 226 | 230 | 232 | 232 | 232 | 86 | 3048545
| Juldah unit-2 (Acorn) | 58 | 38 | 38 | 38 | 38 | 25 | 38 | 38 | 38 | 38 | 63 | 63 | 63 | 63 | 63 | 63 | 63 | 76 |  | 90 | 90 | 90 | 90 | 90 | 90 | 90 | 1405440
| Anlima Energy Ltd. | 107 | 107 | 107 | 107 | 107 | 97 | 107 | 107 | 107 | 107 | 107 | 107 | 107 | 107 | 107 | 116 | 107 | 107 |  | 107 | 107 | 107 | 107 | 107 | 107 | 100 | 2564291
| Bhairob 54.5 MW | 35 | 35 | 35 | 35 | 35 | 35 | 35 | 35 | 35 | 35 | 35 | 35 | 35 | 35 | 35 | 34 | 35 | 35 |  | 35 | 35 | 35 | 35 | 35 | 35 | 35 | 881280
| Spectra Solar Plant Ltd. | [5 empty] | 1 | 6 | 14 | 21 | 27 | 31 | 31 | 30 | 26 | 21 | 13 | 5 | 1 | [8 empty] | 226115
| Chandpur 115(Doreen) | 44 | 17 | 18 | 17 | 18 | 18 | 18 | 18 | 18 | 24 | 72 | 71 | 72 | 72 | 71 | 72 | 79 | 91 |  | 92 | 92 | 91 | 91 | 93 | 92 | 94 | 1369920
| Kanchan Purbachal Power Generation Ltd. | 35 | 33 | 25 | 29 | 17 | 17 | 17 | 17 | 17 | 32 | 34 | 34 | 34 | 33 | 33 | 24 | 49 | 51 |  | 52 | 52 | 53 | 52 | 52 | 52 | 37 | 844920
| Mirsharai 150 MW (Oil) | [9 empty] | 3 |  | 7 | 18 |  | 8 | 9 | [10 empty] | 43490
Mirsharai 150 MW (Gas)
120 | Eastern Zone Total | 7994 | 7769 | 7515 | 7233 | 7013 | 6713 | 6672 | 6658 | 6662 | 6838 | 7248 | 7540 | 7752 | 7678 | 7590 | 7414 | 7782 | 8022 |  | 9007 | 9154 | 9225 | 9315 | 9263 | 8854 | 8341 | 184031718
121
122
123 | Khulna 60MW
124 | Khulna 115 MW PP (KPCL-1 & 3)
| Khulna 115 PP MW (KPCL-2) | 97 | 82 | 82 | 98 | 98 | 98 | 98 | 98 | 96 | 79 | 70 | 78 | 76 | 76 | 76 | 74 | 75 | 76 |  | 81 | 82 | 82 | 98 | 97 | 96 | 97 | 2063040
125 | Khulna 330 MW CCPP (GAS)
126 | Khulna 330 MW CCPP (OIL) | [10 empty] | 150 | 150 | 150 | 150 | 150 | 151 | 150 | 150 |  | 150 | 150 | 150 | 222 | 125 |  |  | 1667207
127 | Khulna (Aggreeco) 55MW
128 | Faridpur 50 MW Peaking PP | 27 | 27 | 27 | 27 | 26 | [8 empty] | 3 | 8 | 8 | 12 | 20 |  | 32 | 32 | 41 | 32 | 32 | 32 | 32 | 353280
Khulna 225 MW CCPP
Kulna 225 MW CCPP (GAS)
129 | Rupsha 105 MW PP (Orion rupsha) | 55 | 55 | 55 | 55 | 55 | 55 | 55 | 55 | 55 | 55 | 55 | 37 | 37 | 55 | 37 | 37 | 55 | 55 |  | 55 | 55 | 55 | 55 | 55 | 55 | 55 | 1226400
130 | Mongla Orion 100 MW Solar PP | [5 empty] | 1 | 18 | 42 | 67 | 85 | 96 | 98 | 93 | 83 | 65 | 44 | 18 | 2 | [8 empty] | 720000
131 | Rampal 1320 MW (BIFPCL)
132 | United Payra Power Ltd. | 150 | 136 | 136 | 118 | 17 | 17 | 17 | 17 | 17 | 17 | 17 | 17 | 35 | 35 | 17 | 17 | 17 | 150 |  | 136 | 136 | 136 | 150 | 136 | 136 | 150 | 1804800
133 | Bhola Nutan Biddut BD LTD (GAS)
Bhola Nutan Biddut BD LTD (OIL)
| Barisal 110 MW PP (Summit ) | 16 | 16 | 16 | 16 | 16 | 16 | 16 | 16 | 16 | 16 | 16 | 16 | 16 | 16 | 16 | 16 | 16 | 16 |  | 16 | 16 | 48 | 110 | 110 | 38 | 16 | 654816
Barisal GT PP Unit-1& 2
136 | Barisal 307 MW
137 | Bhola 95 MW PP (Aggreko)
| Bhola 225 MW CCPP | 170 | 170 | 167 | 170 | 170 | 170 | 170 | 170 | 170 | 160 | 170 | 170 | 148 | 153 | 153 | 166 | 170 | 170 |  | 170 | 170 | 170 | 170 | 170 | 170 | 170 | 4032718
140 | Bhola 33 MW PP (Venture) | 33 | 32 | 31 | 30 | 27 | 24 | 21 | 20 | 20 | 21 | 23 | 24 | 25 | 25 | 26 | 25 | 26 | 26 |  | 33 | 33 | 34 | 34 | 36 | 36 | 35 | 669624
141 | Noapara 100 MW PP (Bangla Trac)
142 | Noapara 40 MW PP (Khanjahan Ali) | 40 | 40 | 40 | 40 | 40 | 40 | 40 | 40 | 40 | 40 | 40 | 40 | 40 | 40 | 40 | 40 | 32 | 40 |  | 40 | 40 | 40 | 40 | 40 | 40 | 40 | 928875
143 | Gopalganj 100 MW Peaking PP | 47 | 47 | 47 | 49 | 52 | 0 |  |  |  |  | 16 | 35 | 35 | 35 | 35 | 35 | 35 | 40 |  | 50 | 50 | 58 | 55 | 52 | 52 | 52 | 803200
144 | Bheramara GTPP Unit-3
145 | Madhumati 100 MW PP | [26 empty] | 0
146 | Bheramara HVDC | 885 | 885 | 924 | 924 | 877 | 857 | 858 | 923 | 923 | 924 | 923 | 923 | 923 | 923 | 923 | 924 | 923 | 924 |  | 924 | 878 | 831 | 830 | 855 | 854 | 867 | 21697454
147 | Bheramara 410 MW CCPP | 210 | 200 | 195 | 190 | 190 | 190 | 190 | 180 | 175 | 170 | 170 | 170 | 170 | 170 | 170 | 170 | 170 | 180 |  | 185 | 200 | 200 | 210 | 210 | 220 | 220 | 4661856
148 | Payra 1320 MW | 1132 | 952 | 1152 | 1244 | 1244 | 1244 | 1200 | 1140 | 1170 | 1202 | 1202 | 1202 | 1202 | 1202 | 1222 | 1222 | 1222 | 1222 |  | 1232 | 1244 | 1244 | 1244 | 1244 | 1244 | 1244 | 30775200
149
150 | Barapukuria TPP Unit-1
151 | Barapukuria TPP Unit-2
152 | Barapukuria 275 MW TPP Unit-3 | 250 | 250 | 200 | 170 | 175 | 170 | 170 | 170 | 170 | 170 | 170 | 170 | 170 | 170 | 170 | 170 | 170 | 180 |  | 250 | 250 | 250 | 260 | 255 | 255 | 255 | 4866500
153 | Baghabari 71 MW GTPP
156 | Baghabari 100 MW GTPP
| Baghabari 50 MW Peaking PP | 30 | 30 | 30 | 30 | 30 | 0 |  |  |  |  | 8 | 30 | 30 | 30 | 28 | 28 | 28 | 28 |  | 28 | 28 | 28 | 28 | 28 | 28 | 28 | 539216
| Sirajgonj 6.55 MW Solar | [5 empty] | 0 | 0 | 1 | 3 | 4 | 4 | 5 | 5 | 4 | 3 | 2 | 0 | 0 | [8 empty] | 36000
157 | Sirajgonj 225MW CCPP Unit-1 (Gas) | 188 | 181 | 181 | 181 | 180 | 180 | 180 | 178 | 170 | 169 | 169 | 170 | 170 | 170 | 171 | 173 | 175 | 176 |  | 177 | 180 | 181 | 185 | 188 | 193 | 191 | 4521764
158 | Sirajgonj 225MW CCPP Unit-1(Oil)
Sirajgonj 225 MW CCPP Unit-2 (Gas)
Sirajgonj 225 MW CCPP Unit-2 (Oil)
159 | Sirajgonj 225MW CCPP Unit-3 (Gas)
Sirajgonj 225MW CCPP Unit-3 (Oil)
| Sirajgonj 400 MW CCPP Unit-4 | 421 | 401 | 387 | 379 | 374 | 368 | 369 | 357 | 346 | 330 | 313 | 349 | 337 | 322 | 350 | 414 | 414 | 414 |  | 414 | 414 | 414 | 414 | 414 | 414 | 418 | 8997600
160 | Sirajgonj 400MW CCPP Unit-4 (Oil)
161 | Bera 70 MW Peaking PP | [11 empty] | 4 | 6 | 25 | 37 | 34 | 35 | 46 |  | 46 | 46 | 46 | 46 | 46 | 46 | 46 | 372991
162 | Bogra 22 MW PP (GBB) | 21 | 20 | 21 | 20 | 21 | 22 | 21 | 21 | 21 | 19 | 18 | 14 | 11 | 11 | 11 | 11 | 14 | 17 |  | 19 | 19 | 20 | 20 | 20 | 21 | 21 | 413520
163 | Bogura 20 MW PP (Energyprima)
164 | Ullapara 11 MW PP (Summit) | 11 | 11 | 11 | 11 | 11 | 11 | 11 | 11 | 11 | 11 | 11 | 11 | 11 | 11 | 11 | 11 | 11 | 11 |  | 11 | 11 | 11 |  | 11 | 11 | 11 | 208489
165 | Amnura 50 MW PP(Sinha) | 21 | 21 | 21 | 21 | 21 | 21 | 14 | 14 | 14 | 14 | 21 | 21 | 21 | 21 | 21 | 21 | 21 | 21 |  | 21 | 21 | 21 | 21 | 21 | 21 | 21 | 467420
166 | Katakhali 50 MW PP (Northern) | 42 | 42 | 42 | 42 | 42 | 42 | 8 | 8 | 34 | 42 | 42 | 42 | 34 | 34 | 34 | 34 | 34 | 42 |  | 42 | 34 | 34 | 34 | 34 | 25 | 25 | 788064
167 | Katakhali 50 MW Peaking PP | 40 | 40 | 32 | 32 | 32 | 0 |  |  |  |  | 32 | 40 | 40 | 40 | 40 | 35 | 35 | 40 |  | 40 | 40 | 40 | 40 | 40 | 40 | 40 | 643880
168 | Santahar 50 MW Peaking PP | 34 | 34 | 34 | 34 | 33 | 33 | 0 | [10 empty] | 28 |  | 28 | 28 | 28 | 28 | 28 | 28 | 28 | 411527
169 | Natore 52 MW PP (Rajlanka) | 8 | 8 | 8 | 8 | 8 | 0 | [13 empty] | 8 | 8 | 8 | 8 | 8 | 8 | 8 | 96019
170 | Chapainawabganj 100 MW Peaking PP | 90 | 90 | 90 | 90 | 90 | 18 | 0 |  |  |  |  | 22 | 48 | 58 | 58 | 63 | 68 | 63 |  | 70 | 74 | 81 | 84 | 84 | 84 | 84 | 1245640
171 | Baghabari 200 MW PP (Paramount)
| Bagura 113 MW PP (Confidence)-2 | 35 | 35 | 40 | 50 | 50 | 35 | 35 | 35 | 35 | 35 | 35 | 35 | 35 | 35 | 35 | 35 | 35 | 39 |  | 70 | 70 | 70 | 70 | 70 | 35 | 35 | 1134912
172 | Confidence Power Bogura Unit-1 113 MW | 35 | 35 | 50 | 56 | 56 | 35 | 35 | 35 | 35 | 35 | 35 | 35 | 35 | 35 | 35 | 35 | 35 | 75 |  | 75 | 75 | 75 | 75 | 75 | 35 | 35 | 1118016
173 | Rangpur 20 MW GTPP | 0 | 0 | 0 | 0 | 0 | 0 | 0 | 0 | 0 | 0 | 0 | 0 | 0 | 0 | 0 | 0 | 0 | 0 |  | 0 | 0 | 0 | 0 | 0 | 0 | 0
175 | Saidpur 20 MW GTPP | 0 | 0 | 0 | 0 | 0 | 0 | 0 | 0 | 0 | 0 | 0 | 0 | 0 | 0 | 0 | 0 | 0 | 0 |  | 0 | 0 | 0 | 0 | 0 | 0 | 0
176 | Rangpur 113 MW PP (Confidence) | 34 | 34 | 34 | 34 | 34 | 34 | 34 | 34 | 34 | 34 | 34 | 34 | 34 | 34 | 34 | 34 | 68 | 70 |  | 70 | 75 | 85 | 85 | 82 | 77 | 34 | 1115376
177 | Sympa Solar Power 8MW | [6 empty] | 0 | 2 | 3 | 5 | 7 | 7 | 7 | 7 | 6 | 3 | 2 | 1 | [8 empty] | 45839
178 | Energypac Power Venture Thakurgaon Ltd. | [15 empty] | 36 | 36 | 73 |  | 75 | 74 | 75 | 112 | 114 |  |  | 522384
| Intraco Solar 30 MW | [5 empty] | 1 | 4 | 12 | 20 | 26 | 30 | 31 | 30 | 26 | 20 | 13 | 5 | 0 | [8 empty] | 218480
| Adani Power Jharkhanda Ltd | 753 | 751 | 760 | 763 | 755 | 757 | 764 | 749 | 759 | 760 | 754 | 753 | 757 | 754 | 757 | 752 | 756 | 756 |  | 756 | 751 | 762 | 755 | 756 | 754 | 755 | 17989000
178 | Teesta Solar Limited | [5 empty] | 6 | 36 | 66 | 111 | 145 | 150 | 167 | 162 | 150 | 115 | 70 | 28 | 4 | [8 empty] | 1207690