## Sch B Schedule 1
Schedules of Rates and Prices
Schedule_1 - Plant and Mandatory Spare Parts Supplied from Abroad
Foreign Currency (in ____ )
Item | Description | Code1 | Qty | Unit | Unit Price2 | Total Price2
[5 empty] | CIP | CIP
|  |  | (1) |  | (2) | (1) x (2)
Section 1-Schedule 1: 33kV Capacitor Banks at Kishorgonj 132/33KV Substation
1.0A | Capacitor Bank
1A1 | Capacitor Bank (33kV, 15 MVar,50 Hz) |  | 3 | Bank
1A2 | Damping Reactor (0.2%, 36 kV, 410A) |  | 9 | Nos
1A3 | Neutral Current Transformers for unbalanced protection, 15VA, 5P10 |  | 3 | Nos
1A4 | Key interlocking system |  | 3 | Sets
1.0B | 33kV Switchgear
1B1 | 36kV Circuit Breaker 1250A, 31.5 kA for 3 Sec. Outdoor Circuit Breaker |  | 3 | Set
1B2 | 36kV Isolator, 1250A, 31.5kA without earthing blade |  | 3 | Set
1B3 | 33kV Single phase, 3 Core current transformer, class 5P20, 30 VA for protection and 0.2 for measuring |  | 9 | Nos
1B4 | 33kV Single pole surge arrestor class 3, 30kV Ur, 24kV Uc, 10 kA with surge counter |  | 18 | Nos
1.0C | Control, Protection and Metering
1C1 | 33kV Control, Metering and Protection Panel with associated meters and relays |  | 3 | Set
1.0D | LV and MV cable including accessories
1D1 | 33kV XLPE Cu single core Power cable with laying |  | 900 | m
1D2 | 33kV Cable termination kit with connection material for both ends (three phase per set) |  | 3 | Set
1D3 | Multi-core cable for control, indication and protection |  | 1 | Lot
1.0G | Conductor,Steel Structure,Insulator & Hardware & Fittings:
1G1 | Flexible Conductor/Al Tube, clamps & connectors for Jackbus,Jumper & equipment Connection
i) | _Flexible Conductor/Al Tube for jackbus, jumper, equipment connections |  | 1 | Lot
ii) | _Clamps & Connectors |  | 1 | Lot
1G2 | Insulator & Fittings
i) | _Insulator |  | 1 | Lot
ii) | _Fittings |  | 1 | Lot
1G3 | Steel structures & cable tray
i) | _Gantry Column including nut&bolts |  | 1 | Lot
ii) | _Gantry beam including nut&bolts |  | 1 | Lot
iii) | _Equipment support structures including nut&bolts |  | 1 | Lot
iv) | _Cable tray including fitting, fixing accessories |  | 1 | Lot
1.0I | Earthing and Lightning Protection System
1I1 | _Earthing system for extended part |  | 1 | Lot
1I2 | _Lighting Protection System for extended part |  | 1 | Lot
1.0J | DC Distribution
1J1 | Extension of DC Distribution System with necessary material for new bays/equipment |  | 1 | Lot
1.0K | LVAC Distribution
1K1 | Extension of LVAC Distribution System with necessary material for new bays/equipment |  | 1 | Lot
1.0M | Lighting, Small Power
1M1 | Outdoor switchyard Lighting, Small Power
i) | _Outdoor Small power (extended part) |  | 1 | Lot
ii) | _Outdoor Lighting (extended part) |  | 1 | Lot
1.0Q | Mandatory Spares
1Q1 | Capacitor Units for offered type (5% of total supplied units) |  | 1 | Lot
1Q2 | Damping Reactor (0.2%, 36 kV, 410A) |  | 2 | Nos
1Q3 | 36kV Circuit Breaker 1250A, 31.5 kA Outdoor Circuit Breaker |  | 2 | Set
1Q4 | 36kV Isolator, 1250A, 31.5kA without earthing blade |  | 2 | Set
1Q5 | 33kV Single phase, 2 Core current transformer, class 5P20, 30 VA for protection and 1.0M5 for measuring |  | 2 | Nos
1Q6 | Neutral Current Transformers for unbalanced protection, 15VA, 5P10 |  | 2 | Nos
1Q7 | 33kV XLPE Cu 500 sqmm single core Power cable |  | 300 | m
1Q8 | 33kV Cable termination kit with connection material (three phase per set) |  | 2 | Set
Total Price for 33kV Capacitor Banks at Kishorgonj 132/33KV Substation
(carried to Schedule -5: Grand Summary)
Section 2-Schedule 1: 33kV Capacitor Banks at Netrokona 132/33KV Substation
2.0A | Capacitor Bank
2A1 | Capacitor Bank (33kV, 15 MVar,50 Hz) |  | 3 | Bank
2A2 | Damping Reactor (0.2%, 36 kV, 410A) |  | 9 | Nos
2A3 | Neutral Current Transformers for unbalanced protection, 15VA, 5P10 |  | 3 | Nos
2A4 | Key interlocking system |  | 3 | Sets
2.0B | 33kV Switchgear
2B1 | 36kV Circuit Breaker 1250A, 31.5 kA for 3 Sec. Outdoor Circuit Breaker |  | 3 | Set
2B2 | 36kV Isolator, 1250A, 31.5kA without earthing blade |  | 3 | Set
2B3 | 33kV Single phase, 3 Core current transformer, class 5P20, 30 VA for protection and 0.2 for measuring |  | 9 | Nos
2B4 | 33kV Single pole surge arrestor class 3, 30kV Ur, 24kV Uc, 10 kA with surge counter |  | 18 | Nos
2.0C | Control, Protection and Metering
2C1 | 33kV Control, Metering and Protection Panel with associated meters and relays |  | 3 | Set
2.0D | LV and MV cable including accessories
2D1 | 33kV XLPE Cu single core Power cable with laying |  | 1350 | m
2D2 | 33kV Cable termination kit with connection material for both ends (three phase per set) |  | 3 | Set
2D3 | Multi-core cable for control, indication and protection |  | 1 | Lot
2.0G | Conductor,Steel Structure,Insulator & Hardware & Fittings:
2G1 | Flexible Conductor/Al Tube, clamps & connectors for Jackbus,Jumper & equipment Connection
i) | _Flexible Conductor/Al Tube for jackbus, jumper, equipment connections |  | 1 | Lot
ii) | _Clamps & Connectors |  | 1 | Lot
2G2 | Insulator & Fittings
i) | _Insulator |  | 1 | Lot
ii) | _Fittings |  | 1 | Lot
2G3 | Steel structures & cable tray
i) | _Gantry Column including nut&bolts |  | 1 | Lot
ii) | _Gantry beam including nut&bolts |  | 1 | Lot
iii) | _Equipment support structures including nut&bolts |  | 1 | Lot
iv) | _Cable tray including fitting, fixing accessories |  | 1 | Lot
2.0I | Earthing and Lightning Protection System
2I1 | _Earthing system for extended part |  | 1 | Lot
2I2 | _Lighting Protection System for extended part |  | 1 | Lot
2.0J | DC Distribution
2J1 | Extension of DC Distribution System with necessary material for new bays/equipment |  | 1 | Lot
2.0K | LVAC Distribution
2K1 | Extension of LVAC Distribution System with necessary material for new bays/equipment |  | 1 | Lot
2.0M | Lighting, Small Power
2M1 | Outdoor switchyard Lighting, Small Power
i) | _Outdoor Small power (extended part) |  | 1 | Lot
ii) | _Outdoor Lighting (extended part) |  | 1 | Lot
Total Price for 33kV Capacitor Banks at Netrokona 132/33KV Substation
(carried to Schedule -5: Grand Summary)
Section 3-Schedule 1: 33kV Capacitor Banks at Bhaluka 132/33KV Substation
3.0A | Capacitor Bank
3A1 | Capacitor Bank (33kV, 15 MVar,50 Hz) |  | 2 | Bank
3A2 | Detuning Reactor (6%, 36 kV, 410A) |  | 6 | Nos
3A3 | Neutral Current Transformers for unbalanced protection, 15VA, 5P10 |  | 2 | Nos
3A4 | Key interlocking system |  | 2 | Sets
3.0B | 33kV Switchgear
3B1 | 36kV Circuit Breaker 1250A, 31.5 kA for 3 Sec. Outdoor Circuit Breaker |  | 2 | Set
3B2 | 36kV Isolator, 1250A, 31.5kA without earthing blade |  | 2 | Set
3B3 | 33kV Single phase, 3 Core current transformer, class 5P20, 30 VA for protection and 0.2 for measuring |  | 6 | Nos
3B4 | 33kV Single pole surge arrestor class 3, 30kV Ur, 24kV Uc, 10 kA with surge counter |  | 12 | Nos
3.0C | Control, Protection and Metering
3C1 | 33kV Control, Metering and Protection Panel with associated meters and relays |  | 2 | Set
3.0D | LV and MV cable including accessories
3D1 | 33kV XLPE Cu single core Power cable with laying |  | 1000 | m
3D2 | 33kV Cable termination kit with connection material for both ends (three phase per set) |  | 2 | Set
3D3 | Multi-core cable for control, indication and protection |  | 1 | Lot
3.0G | Conductor,Steel Structure,Insulator & Hardware & Fittings:
3G1 | Flexible Conductor/Al Tube, clamps & connectors for Jackbus,Jumper & equipment Connection
i) | _Flexible Conductor/Al Tube for jackbus, jumper, equipment connections |  | 1 | Lot
ii) | _Clamps & Connectors |  | 1 | Lot
3G2 | Insulator & Fittings
i) | _Insulator |  | 1 | Lot
ii) | _Fittings |  | 1 | Lot
3G3 | Steel structures & cable tray
i) | _Gantry Column including nut&bolts |  | 1 | Lot
ii) | _Gantry beam including nut&bolts |  | 1 | Lot
iii) | _Equipment support structures including nut&bolts |  | 1 | Lot
iv) | _Cable tray including fitting, fixing accessories |  | 1 | Lot
3.0I | Earthing and Lightning Protection System
3I1 | _Earthing system for extended part |  | 1 | Lot
3I2 | _Lighting Protection System for extended part |  | 1 | Lot
3.0J | DC Distribution
3J1 | Extension of DC Distribution System with necessary material for new bays/equipment |  | 1 | Lot
3.0K | LVAC Distribution
3K1 | Extension of LVAC Distribution System with necessary material for new bays/equipment |  | 1 | Lot
3.0M | Lighting, Small Power
3M1 | Outdoor switchyard Lighting, Small Power
i) | _Outdoor Small power (extended part) |  | 1 | Lot
ii) | _Outdoor Lighting (extended part) |  | 1 | Lot
Total Price for 33kV Capacitor Banks at Bhaluka 132/33KV Substation
(carried to Schedule -5: Grand Summary)
Section 4-Schedule 1: 33kV Capacitor Banks at Mymensingh 132/33KV Substation
4.0A | Capacitor Bank
4A1 | Capacitor Bank (33kV, 15 MVar,50 Hz) |  | 3 | Bank
4A2 | Damping Reactor (0.2%, 36 kV, 410A) |  | 9 | Nos
4A3 | Neutral Current Transformers for unbalanced protection, 15VA, 5P10 |  | 3 | Nos
4A4 | Key interlocking system |  | 3 | Sets
4.0B | 33kV Switchgear
4B1 | 36kV Circuit Breaker 1250A, 31.5 kA for 3 Sec. Outdoor Circuit Breaker |  | 3 | Set
4B2 | 36kV Isolator, 1250A, 31.5kA without earthing blade |  | 3 | Set
4B3 | 33kV Single phase, 3 Core current transformer, class 5P20, 30 VA for protection and 0.2 for measuring |  | 9 | Nos
4B4 | 33kV Single pole surge arrestor class 3, 30kV Ur, 24kV Uc, 10 kA with surge counter |  | 18 | Nos
4.0C | Control, Protection and Metering
4C1 | 33kV Control, Metering and Protection Panel with associated meters and relays |  | 3 | Set
4.0D | LV and MV cable including accessories
4D1 | 33kV XLPE Cu single core Power cable with laying |  | 600 | m
4D2 | 33kV Cable termination kit with connection material for both ends (three phase per set) |  | 3 | Set
4D3 | Multi-core cable for control, indication and protection |  | 1 | Lot
4.0G | Conductor,Steel Structure,Insulator & Hardware & Fittings:
4G1 | Flexible Conductor/Al Tube, clamps & connectors for Jackbus,Jumper & equipment Connection
i) | _Flexible Conductor/Al Tube for jackbus, jumper, equipment connections |  | 1 | Lot
ii) | _Clamps & Connectors |  | 1 | Lot
4G2 | Insulator & Fittings
i) | _Insulator |  | 1 | Lot
ii) | _Fittings |  | 1 | Lot
4G3 | Steel structures & cable tray
i) | _Gantry Column including nut&bolts |  | 1 | Lot
ii) | _Gantry beam including nut&bolts |  | 1 | Lot
iii) | _Equipment support structures including nut&bolts |  | 1 | Lot
iv) | _Cable tray including fitting, fixing accessories |  | 1 | Lot
4.0I | Earthing and Lightning Protection System
4I1 | _Earthing system for extended part |  | 1 | Lot
4I2 | _Lighting Protection System for extended part |  | 1 | Lot
4.0J | DC Distribution
4J1 | Extension of DC Distribution System with necessary material for new bays/equipment |  | 1 | Lot
4.0K | LVAC Distribution
4K1 | Extension of LVAC Distribution System with necessary material for new bays/equipment |  | 1 | Lot
4.0M | Lighting, Small Power
4M1 | Outdoor switchyard Lighting, Small Power
i) | _Outdoor Small power (extended part) |  | 1 | Lot
ii) | _Outdoor Lighting (extended part) |  | 1 | Lot
Total Price for 33kV Capacitor Banks at Bhaluka 132/33KV Substation
(carried to Schedule -5: Grand Summary)
Section 5-Schedule 1: 33kV Capacitor Banks at Tangail 132/33KV Substation
5.0A | Capacitor Bank
5A1 | Capacitor Bank (33kV, 15 MVar,50 Hz) |  | 3 | Bank
5A2 | Damping Reactor (0.2%, 36 kV, 410A) |  | 9 | Nos
5A3 | Neutral Current Transformers for unbalanced protection, 15VA, 5P10 |  | 3 | Nos
5A4 | Key interlocking system |  | 3 | Sets
5.0B | 33kV Switchgear
5B1 | 36kV Circuit Breaker 1250A, 31.5 kA for 3 Sec. Outdoor Circuit Breaker |  | 3 | Set
5B2 | 36kV Isolator, 1250A, 31.5kA without earthing blade |  | 3 | Set
5B3 | 33kV Single phase, 3 Core current transformer, class 5P20, 30 VA for protection and 0.2 for measuring |  | 9 | Nos
5B4 | 33kV Single pole surge arrestor class 3, 30kV Ur, 24kV Uc, 10 kA with surge counter |  | 18 | Nos
5.0C | Control, Protection and Metering
5C1 | 33kV Control, Metering and Protection Panel with associated meters and relays |  | 3 | Set
5.0D | LV and MV cable including accessories
5D1 | 33kV XLPE Cu single core Power cable with laying |  | 600 | m
5D2 | 33kV Cable termination kit with connection material for both ends (three phase per set) |  | 3 | Set
5D3 | Multi-core cable for control, indication and protection |  | 1 | Lot
5.0G | Conductor,Steel Structure,Insulator & Hardware & Fittings:
5G1 | Flexible Conductor/Al Tube, clamps & connectors for Jackbus,Jumper & equipment Connection
i) | _Flexible Conductor/Al Tube for jackbus, jumper, equipment connections |  | 1 | Lot
ii) | _Clamps & Connectors |  | 1 | Lot
5G2 | Insulator & Fittings
i) | _Insulator |  | 1 | Lot
ii) | _Fittings |  | 1 | Lot
5G3 | Steel structures & cable tray
i) | _Gantry Column including nut&bolts |  | 1 | Lot
ii) | _Gantry beam including nut&bolts |  | 1 | Lot
iii) | _Equipment support structures including nut&bolts |  | 1 | Lot
iv) | _Cable tray including fitting, fixing accessories |  | 1 | Lot
5.0I | Earthing and Lightning Protection System
5I1 | _Earthing system for extended part |  | 1 | Lot
5I2 | _Lighting Protection System for extended part |  | 1 | Lot
5.0J | DC Distribution
5J1 | Extension of DC Distribution System with necessary material for new bays/equipment |  | 1 | Lot
5.0K | LVAC Distribution
5K1 | Extension of LVAC Distribution System with necessary material for new bays/equipment |  | 1 | Lot
5.0M | Lighting, Small Power
5M1 | Outdoor switchyard Lighting, Small Power
i) | _Outdoor Small power (extended part) |  | 1 | Lot
ii) | _Outdoor Lighting (extended part) |  | 1 | Lot
Total Price for 33kV Capacitor Banks at Tangail 132/33KV Substation
(carried to Schedule -5: Grand Summary)
Name of Bidder
Signature of Bidder
1 Bidders shall enter a code representing the country of origin of all imported plant and equipment.
2 Specifiy currency. Create and use as many column for Unit Price and total Price as there are currencies.
Country of Origin Declaration Form
Item | Description |  |  | Country

## Sch B Schedule 2
Schedules of Rates and Prices
Schedule_2 - Plant and Mandatory Spare Parts Supplied from Employer's Country
|  |  |  | Foreign Currency(in…..) |  | Local Currency (in BDT)
Item | Description | Qty | Unit | EXW Unit Price1 | EXW Total Price1 | EXW Unit Price | EXW Total Price
|  | (1) |  | (2) | (3)=(1) x (2) | (4) | (5)=(1) x (4)
Section 1-Schedule 2: 33kV Capacitor Banks at Kishorgonj 132/33KV Substation
1.0A | Capacitor Bank
1A1 | Capacitor Bank (33kV, 15 MVar,50 Hz) | 3 | Bank
1A2 | Damping Reactor (0.2%, 36 kV, 410A) | 9 | Nos
1A3 | Neutral Current Transformers for unbalanced protection, 15VA, 5P10 | 3 | Nos
1A4 | Key interlocking system | 3 | Sets
1.0B | 33kV Switchgear
1B1 | 36kV Circuit Breaker 1250A, 31.5 kA for 3 Sec. Outdoor Circuit Breaker | 3 | Set
1B2 | 36kV Isolator, 1250A, 31.5kA without earthing blade | 3 | Set
1B3 | 33kV Single phase, 3 Core current transformer, class 5P20, 30 VA for protection and 0.2 for measuring | 9 | Nos
1B4 | 33kV Single pole surge arrestor class 3, 30kV Ur, 24kV Uc, 10 kA with surge counter | 18 | Nos
1.0C | Control, Protection and Metering
1C1 | 33kV Control, Metering and Protection Panel with associated meters and relays | 3 | Set
1.0D | LV and MV cable including accessories
1D1 | 33kV XLPE Cu single core Power cable with laying | 900 | m
1D2 | 33kV Cable termination kit with connection material for both ends (three phase per set) | 3 | Set
1D3 | Multi-core cable for control, indication and protection | 1 | Lot
1.0G | Conductor,Steel Structure,Insulator & Hardware & Fittings:
1G1 | Flexible Conductor/Al Tube, clamps & connectors for Jackbus,Jumper & equipment Connection
i) | _Flexible Conductor/Al Tube for jackbus, jumper, equipment connections | 1 | Lot
ii) | _Clamps & Connectors | 1 | Lot
1G2 | Insulator & Fittings
i) | _Insulator | 1 | Lot
ii) | _Fittings | 1 | Lot
1G3 | Steel structures & cable tray
i) | _Gantry Column including nut&bolts | 1 | Lot
ii) | _Gantry beam including nut&bolts | 1 | Lot
iii) | _Equipment support structures including nut&bolts | 1 | Lot
iv) | _Cable tray including fitting, fixing accessories | 1 | Lot
1.0I | Earthing and Lightning Protection System
1I1 | _Earthing system for extended part | 1 | Lot
1I2 | _Lighting Protection System for extended part | 1 | Lot
1.0J | DC Distribution
1J1 | Extension of DC Distribution System with necessary material for new bays/equipment | 1 | Lot
1.0K | LVAC Distribution
1K1 | Extension of LVAC Distribution System with necessary material for new bays/equipment | 1 | Lot
1.0M | Lighting, Small Power
1M1 | Outdoor switchyard Lighting, Small Power
i) | _Outdoor Small power (extended part) | 1 | Lot
ii) | _Outdoor Lighting (extended part) | 1 | Lot
1.0Q | Mandatory Spares
1Q1 | Capacitor Units for offered type (5% of total supplied units) | 1 | Lot
1Q2 | Damping Reactor (0.2%, 36 kV, 410A) | 2 | Nos
1Q3 | 36kV Circuit Breaker 1250A, 31.5 kA Outdoor Circuit Breaker | 2 | Set
1Q4 | 36kV Isolator, 1250A, 31.5kA without earthing blade | 2 | Set
1Q5 | 33kV Single phase, 2 Core current transformer, class 5P20, 30 VA for protection and 1.0M5 for measuring | 2 | Nos
1Q6 | Neutral Current Transformers for unbalanced protection, 15VA, 5P10 | 2 | Nos
1Q7 | 33kV XLPE Cu 500 sqmm single core Power cable | 300 | m
1Q8 | 33kV Cable termination kit with connection material (three phase per set) | 2 | Set
Total Price for 33kV Capacitor Banks at Kishorgonj 132/33KV Substation
(carried to Schedule -5: Grand Summary)
Section 2-Schedule 2: 33kV Capacitor Banks at Netrokona 132/33KV Substation
2.0A | Capacitor Bank
2A1 | Capacitor Bank (33kV, 15 MVar,50 Hz) | 3 | Bank
2A2 | Damping Reactor (0.2%, 36 kV, 410A) | 9 | Nos
2A3 | Neutral Current Transformers for unbalanced protection, 15VA, 5P10 | 3 | Nos
2A4 | Key interlocking system | 3 | Sets
2.0B | 33kV Switchgear
2B1 | 36kV Circuit Breaker 1250A, 31.5 kA for 3 Sec. Outdoor Circuit Breaker | 3 | Set
2B2 | 36kV Isolator, 1250A, 31.5kA without earthing blade | 3 | Set
2B3 | 33kV Single phase, 3 Core current transformer, class 5P20, 30 VA for protection and 0.2 for measuring | 9 | Nos
2B4 | 33kV Single pole surge arrestor class 3, 30kV Ur, 24kV Uc, 10 kA with surge counter | 18 | Nos
2.0C | Control, Protection and Metering
2C1 | 33kV Control, Metering and Protection Panel with associated meters and relays | 3 | Set
2.0D | LV and MV cable including accessories
2D1 | 33kV XLPE Cu single core Power cable with laying | 1350 | m
2D2 | 33kV Cable termination kit with connection material for both ends (three phase per set) | 3 | Set
2D3 | Multi-core cable for control, indication and protection | 1 | Lot
2.0G | Conductor,Steel Structure,Insulator & Hardware & Fittings:
2G1 | Flexible Conductor/Al Tube, clamps & connectors for Jackbus,Jumper & equipment Connection
i) | _Flexible Conductor/Al Tube for jackbus, jumper, equipment connections | 1 | Lot
ii) | _Clamps & Connectors | 1 | Lot
2G2 | Insulator & Fittings
i) | _Insulator | 1 | Lot
ii) | _Fittings | 1 | Lot
2G3 | Steel structures & cable tray
i) | _Gantry Column including nut&bolts | 1 | Lot
ii) | _Gantry beam including nut&bolts | 1 | Lot
iii) | _Equipment support structures including nut&bolts | 1 | Lot
iv) | _Cable tray including fitting, fixing accessories | 1 | Lot
2.0I | Earthing and Lightning Protection System
2I1 | _Earthing system for extended part | 1 | Lot
2I2 | _Lighting Protection System for extended part | 1 | Lot
2.0J | DC Distribution
2J1 | Extension of DC Distribution System with necessary material for new bays/equipment | 1 | Lot
2.0K | LVAC Distribution
2K1 | Extension of LVAC Distribution System with necessary material for new bays/equipment | 1 | Lot
2.0M | Lighting, Small Power
2M1 | Outdoor switchyard Lighting, Small Power
i) | _Outdoor Small power (extended part) | 1 | Lot
ii) | _Outdoor Lighting (extended part) | 1 | Lot
Total Price for 33kV Capacitor Banks at Netrokona 132/33KV Substation
(carried to Schedule -5: Grand Summary)
Section 3-Schedule 2: 33kV Capacitor Banks at Bhaluka 132/33KV Substation
3.0A | Capacitor Bank
3A1 | Capacitor Bank (33kV, 15 MVar,50 Hz) | 2 | Bank
3A2 | Detuning Reactor (6%, 36 kV, 410A) | 6 | Nos
3A3 | Neutral Current Transformers for unbalanced protection, 15VA, 5P10 | 2 | Nos
3A4 | Key interlocking system | 2 | Sets
3.0B | 33kV Switchgear
3B1 | 36kV Circuit Breaker 1250A, 31.5 kA for 3 Sec. Outdoor Circuit Breaker | 2 | Set
3B2 | 36kV Isolator, 1250A, 31.5kA without earthing blade | 2 | Set
3B3 | 33kV Single phase, 3 Core current transformer, class 5P20, 30 VA for protection and 0.2 for measuring | 6 | Nos
3B4 | 33kV Single pole surge arrestor class 3, 30kV Ur, 24kV Uc, 10 kA with surge counter | 12 | Nos
3.0C | Control, Protection and Metering
3C1 | 33kV Control, Metering and Protection Panel with associated meters and relays | 2 | Set
3.0D | LV and MV cable including accessories
3D1 | 33kV XLPE Cu single core Power cable with laying | 1000 | m
3D2 | 33kV Cable termination kit with connection material for both ends (three phase per set) | 2 | Set
3D3 | Multi-core cable for control, indication and protection | 1 | Lot
3.0G | Conductor,Steel Structure,Insulator & Hardware & Fittings:
3G1 | Flexible Conductor/Al Tube, clamps & connectors for Jackbus,Jumper & equipment Connection
i) | _Flexible Conductor/Al Tube for jackbus, jumper, equipment connections | 1 | Lot
ii) | _Clamps & Connectors | 1 | Lot
3G2 | Insulator & Fittings
i) | _Insulator | 1 | Lot
ii) | _Fittings | 1 | Lot
3G3 | Steel structures & cable tray
i) | _Gantry Column including nut&bolts | 1 | Lot
ii) | _Gantry beam including nut&bolts | 1 | Lot
iii) | _Equipment support structures including nut&bolts | 1 | Lot
iv) | _Cable tray including fitting, fixing accessories | 1 | Lot
3.0I | Earthing and Lightning Protection System
3I1 | _Earthing system for extended part | 1 | Lot
3I2 | _Lighting Protection System for extended part | 1 | Lot
3.0J | DC Distribution
3J1 | Extension of DC Distribution System with necessary material for new bays/equipment | 1 | Lot
3.0K | LVAC Distribution
3K1 | Extension of LVAC Distribution System with necessary material for new bays/equipment | 1 | Lot
3.0M | Lighting, Small Power
3M1 | Outdoor switchyard Lighting, Small Power
i) | _Outdoor Small power (extended part) | 1 | Lot
ii) | _Outdoor Lighting (extended part) | 1 | Lot
Total Price for 33kV Capacitor Banks at Bhaluka 132/33KV Substation
(carried to Schedule -5: Grand Summary)
Section 4-Schedule 2: 33kV Capacitor Banks at Mymensingh 132/33KV Substation
4.0A | Capacitor Bank
4A1 | Capacitor Bank (33kV, 15 MVar,50 Hz) | 3 | Bank
4A2 | Damping Reactor (0.2%, 36 kV, 410A) | 9 | Nos
4A3 | Neutral Current Transformers for unbalanced protection, 15VA, 5P10 | 3 | Nos
4A4 | Key interlocking system | 3 | Sets
4.0B | 33kV Switchgear
4B1 | 36kV Circuit Breaker 1250A, 31.5 kA for 3 Sec. Outdoor Circuit Breaker | 3 | Set
4B2 | 36kV Isolator, 1250A, 31.5kA without earthing blade | 3 | Set
4B3 | 33kV Single phase, 3 Core current transformer, class 5P20, 30 VA for protection and 0.2 for measuring | 9 | Nos
4B4 | 33kV Single pole surge arrestor class 3, 30kV Ur, 24kV Uc, 10 kA with surge counter | 18 | Nos
4.0C | Control, Protection and Metering
4C1 | 33kV Control, Metering and Protection Panel with associated meters and relays | 3 | Set
4.0D | LV and MV cable including accessories
4D1 | 33kV XLPE Cu single core Power cable with laying | 600 | m
4D2 | 33kV Cable termination kit with connection material for both ends (three phase per set) | 3 | Set
4D3 | Multi-core cable for control, indication and protection | 1 | Lot
4.0G | Conductor,Steel Structure,Insulator & Hardware & Fittings:
4G1 | Flexible Conductor/Al Tube, clamps & connectors for Jackbus,Jumper & equipment Connection
i) | _Flexible Conductor/Al Tube for jackbus, jumper, equipment connections | 1 | Lot
ii) | _Clamps & Connectors | 1 | Lot
4G2 | Insulator & Fittings
i) | _Insulator | 1 | Lot
ii) | _Fittings | 1 | Lot
4G3 | Steel structures & cable tray
i) | _Gantry Column including nut&bolts | 1 | Lot
ii) | _Gantry beam including nut&bolts | 1 | Lot
iii) | _Equipment support structures including nut&bolts | 1 | Lot
iv) | _Cable tray including fitting, fixing accessories | 1 | Lot
4.0I | Earthing and Lightning Protection System
4I1 | _Earthing system for extended part | 1 | Lot
4I2 | _Lighting Protection System for extended part | 1 | Lot
4.0J | DC Distribution
4J1 | Extension of DC Distribution System with necessary material for new bays/equipment | 1 | Lot
4.0K | LVAC Distribution
4K1 | Extension of LVAC Distribution System with necessary material for new bays/equipment | 1 | Lot
4.0M | Lighting, Small Power
4M1 | Outdoor switchyard Lighting, Small Power
i) | _Outdoor Small power (extended part) | 1 | Lot
ii) | _Outdoor Lighting (extended part) | 1 | Lot
Total Price for 33kV Capacitor Banks at Bhaluka 132/33KV Substation
(carried to Schedule -5: Grand Summary)
Section 5-Schedule 2: 33kV Capacitor Banks at Tangail 132/33KV Substation
5.0A | Capacitor Bank
5A1 | Capacitor Bank (33kV, 15 MVar,50 Hz) | 3 | Bank
5A2 | Damping Reactor (0.2%, 36 kV, 410A) | 9 | Nos
5A3 | Neutral Current Transformers for unbalanced protection, 15VA, 5P10 | 3 | Nos
5A4 | Key interlocking system | 3 | Sets
5.0B | 33kV Switchgear
5B1 | 36kV Circuit Breaker 1250A, 31.5 kA for 3 Sec. Outdoor Circuit Breaker | 3 | Set
5B2 | 36kV Isolator, 1250A, 31.5kA without earthing blade | 3 | Set
5B3 | 33kV Single phase, 3 Core current transformer, class 5P20, 30 VA for protection and 0.2 for measuring | 9 | Nos
5B4 | 33kV Single pole surge arrestor class 3, 30kV Ur, 24kV Uc, 10 kA with surge counter | 18 | Nos
5.0C | Control, Protection and Metering
5C1 | 33kV Control, Metering and Protection Panel with associated meters and relays | 3 | Set
5.0D | LV and MV cable including accessories
5D1 | 33kV XLPE Cu single core Power cable with laying | 600 | m
5D2 | 33kV Cable termination kit with connection material for both ends (three phase per set) | 3 | Set
5D3 | Multi-core cable for control, indication and protection | 1 | Lot
5.0G | Conductor,Steel Structure,Insulator & Hardware & Fittings:
5G1 | Flexible Conductor/Al Tube, clamps & connectors for Jackbus,Jumper & equipment Connection
i) | _Flexible Conductor/Al Tube for jackbus, jumper, equipment connections | 1 | Lot
ii) | _Clamps & Connectors | 1 | Lot
5G2 | Insulator & Fittings
i) | _Insulator | 1 | Lot
ii) | _Fittings | 1 | Lot
5G3 | Steel structures & cable tray
i) | _Gantry Column including nut&bolts | 1 | Lot
ii) | _Gantry beam including nut&bolts | 1 | Lot
iii) | _Equipment support structures including nut&bolts | 1 | Lot
iv) | _Cable tray including fitting, fixing accessories | 1 | Lot
5.0I | Earthing and Lightning Protection System
5I1 | _Earthing system for extended part | 1 | Lot
5I2 | _Lighting Protection System for extended part | 1 | Lot
5.0J | DC Distribution
5J1 | Extension of DC Distribution System with necessary material for new bays/equipment | 1 | Lot
5.0K | LVAC Distribution
5K1 | Extension of LVAC Distribution System with necessary material for new bays/equipment | 1 | Lot
5.0M | Lighting, Small Power
5M1 | Outdoor switchyard Lighting, Small Power
i) | _Outdoor Small power (extended part) | 1 | Lot
ii) | _Outdoor Lighting (extended part) | 1 | Lot
Total Price for 33kV Capacitor Banks at Tangail 132/33KV Substation
(carried to Schedule -5: Grand Summary)
Name of Bidder
Signature of Bidder
1 Specifiy currency. Create and use as many column for Unit Price and total Price as there are currencies.

## Sch B Schedule 3
Schedules of Rates and Prices
Schedule_3 - Design Service
|  |  |  | Unit Price 1 |  | Total Price 1
Item | Description | Qty | Unit | Foreign Curreny Portion | Local Curreny Portion | Foreign Curreny Portion | Local Curreny Portion
|  | (1) |  | (2) | (3) | (1) x(2) | (1) x (3)
Section 1-Schedule 3: 33kV Capacitor Banks at Kishorgonj 132/33KV Substation
1.1 | 33kV Capacitor Banks with associated bays as well as facilities | 1 | Lump sum
Total Price for 33kV Capacitor Banks at Kishorgonj 132/33KV Substation
(carried to Schedule -5: Grand Summary)
Section 2-Schedule 3: 33kV Capacitor Banks at Netrokona 132/33KV Substation
1.1 | 33kV Capacitor Banks with associated bays as well as facilities | 1 | Lump sum
Total Price for 33kV Capacitor Banks at Netrokona 132/33KV Substation
(carried to Schedule -5: Grand Summary)
Section 3-Schedule 3: 33kV Capacitor Banks at Bhaluka 132/33KV Substation
1.2 | 33kV Capacitor Banks with associated bays as well as facilities | 1 | Lump sum
Total Price for 33kV Capacitor Banks at Bhaluka 132/33KV Substation
(carried to Schedule -5: Grand Summary)
Section 4-Schedule 3: 33kV Capacitor Banks at Mymensingh 132/33KV Substation
1.1 | 33kV Capacitor Banks with associated bays as well as facilities | 1 | Lump sum
Total Price for 33kV Capacitor Banks at Mymensingh 132/33KV Substation
(carried to Schedule -5: Grand Summary)
Section 5-Schedule 3: Tangail 132/33KV Substation
1.1 | 33kV Capacitor Banks with associated bays as well as facilities | 1 | Lump sum
Total Price for Tangail 132/33KV Substation
(carried to Schedule -5: Grand Summary)
Name of Bidder
Signature of Bidder
1 | Specify currency in accordance with specifications in Bid Data Sheet under ITB 18.1.
0
0.06

## Sch B Schedule 4.1
Schedules of Rates and Prices
Schedule_4.1 -Installation & Other Services
|  |  |  | Unit Price 1 | Total Price 1
Item | Description | Qty | Unit | Local Curreny Portion | Local Curreny Portion
|  | (1) |  | (2) | (1) x (2)
Section 1-Schedule 4: 33kV Capacitor Banks at Kishorgonj 132/33KV Substation
1.0A | Capacitor Bank
1A1 | Capacitor Bank (33kV, 15 MVar,50 Hz) | 3 | Bank
1A2 | Damping Reactor (0.2%, 36 kV, 410A) | 9 | Nos
1A3 | Neutral Current Transformers for unbalanced protection, 15VA, 5P10 | 9 | Nos
1A4 | Key interlocking system | 3 | Sets
1.0B | 33kV Switchgear
1B1 | 36kV Circuit Breaker 1250A, 31.5 kA for 3 Sec. Outdoor Circuit Breaker | 3 | Set
1B2 | 36kV Isolator, 1250A, 31.5kA without earthing blade | 3 | Set
1B3 | 33kV Single phase, 3 Core current transformer, class 5P20, 30 VA for protection and 0.2 for measuring | 9 | Nos
1B4 | 33kV Single pole surge arrestor class 3, 30kV Ur, 24kV Uc, 10 kA with surge counter | 18 | Nos
1.0C | Control, Protection and Metering
1C1 | 33kV Control, Metering and Protection Panel with associated maters and relays | 3 | Set
1.0D | LV and MV cable including accessories | 900 | m
1D1 | 33kV XLPE Cu single core Power cable with laying | 3 | Set
1D2 | 33kV Cable termination kit with connection material for both ends (three phase per set) | 1 | Lot
1D3 | Multi-core cable for control, indication and protection
1.0G | Conductor,Steel Structure,Insulator & Hardware & Fittings:
1.1G1 | Flexible Conductor/Al Tube, clamps & connectors for Jackbus,Jumper & equipment Connection | 1 | Lot
i) | _Flexible Conductor/Al Tube for jackbus, jumper, equipment connections | 1 | Lot
ii) | _Clamps & Connectors
1.1G2 | Insulator & Fittings | 1 | Lot
i) | _Insulator | 1 | Lot
ii) | _Fittings
1.1G3 | Steel structures & cable tray | 1 | Lot
i) | _Gantry Column including nut&bolts | 1 | Lot
ii) | _Gantry beam including nut&bolts | 1 | Lot
iii) | _Equipment support structures including nut&bolts | 1 | Lot
iv) | _Cable tray including fitting, fixing accessories
1.0I | Earthing and Lightning Protection System | 1 | Lot
1I1 | _Earthing system for extended part | 1 | Lot
1I2 | _Lighting Protection System for extended part
1.0J | DC Distribution | 1 | Lot
1J1 | Extension of DC Distribution System with necessary material for new bays/equipment
1.0K | LVAC Distribution | 1 | Lot
1K1 | Extension of LVAC Distribution System with necessary material for new bays/equipment
1.0M | Lighting, Small Power
1M1 | Outdoor switchyard Lighting, Small Power | 1 | Lot
i) | _Outdoor Small power (extended part) | 1 | Lot
ii) | _Outdoor Lighting (extended part) | 1 | Lot
1.0L | Civil Works and Foundation
1L1 | Complete outdoor civil works
i) | _Outdoor equiment/structure foundation | 1 | Lot
ii) | _Extension of cable trenches and roads | 1 | Lot
iii) | _Switchyard surface finishing and Gravel laying | 1 | Lot
iv) | _Chainlink Fence around capacitor bank | 1 | Lot
Total Price for 33kV Capacitor Banks at Kishorgonj 132/33KV Substation
(carried to Schedule -5: Grand Summary)
Section 2-Schedule 4: 33kV Capacitor Banks at Netrokona 132/33KV Substation
2.0A | Capacitor Bank
2A1 | Capacitor Bank (33kV, 15 MVar,50 Hz) | 3 | Bank
2A2 | Damping Reactor (0.2%, 36 kV, 410A) | 9 | Nos
2A3 | Neutral Current Transformers for unbalanced protection, 15VA, 5P10 | 3 | Nos
2A4 | Key interlocking system | 3 | Sets
2.0B | 33kV Switchgear
2B1 | 36kV Circuit Breaker 1250A, 31.5 kA for 3 Sec. Outdoor Circuit Breaker | 3 | Set
2B2 | 36kV Isolator, 1250A, 31.5kA without earthing blade | 3 | Set
2B3 | 33kV Single phase, 3 Core current transformer, class 5P20, 30 VA for protection and 0.2 for measuring | 9 | Nos
2B4 | 33kV Single pole surge arrestor class 3, 30kV Ur, 24kV Uc, 10 kA with surge counter | 18 | Nos
2.0C | Control, Protection and Metering
2C1 | 33kV Control, Metering and Protection Panel with associated meters and relays | 3 | Set
2.0D | LV and MV cable including accessories
2D1 | 33kV XLPE Cu single core Power cable with laying | 1350 | m
2D2 | 33kV Cable termination kit with connection material for both ends (three phase per set) | 3 | Set
2D3 | Multi-core cable for control, indication and protection | 1 | Lot
2.0G | Conductor,Steel Structure,Insulator & Hardware & Fittings:
2G1 | Flexible Conductor/Al Tube, clamps & connectors for Jackbus,Jumper & equipment Connection
i) | _Flexible Conductor/Al Tube for jackbus, jumper, equipment connections | 1 | Lot
ii) | _Clamps & Connectors | 1 | Lot
2G2 | Insulator & Fittings
i) | _Insulator | 1 | Lot
ii) | _Fittings | 1 | Lot
2G3 | Steel structures & cable tray
i) | _Gantry Column including nut&bolts | 1 | Lot
ii) | _Gantry beam including nut&bolts | 1 | Lot
iii) | _Equipment support structures including nut&bolts | 1 | Lot
iv) | _Cable tray including fitting, fixing accessories | 1 | Lot
2.0I | Earthing and Lightning Protection System
2I1 | _Earthing system for extended part | 1 | Lot
2I2 | _Lighting Protection System for extended part | 1 | Lot
2.0J | DC Distribution
2J1 | Extension of DC Distribution System with necessary material for new bays/equipment | 1 | Lot
2.0K | LVAC Distribution
2K1 | Extension of LVAC Distribution System with necessary material for new bays/equipment | 1 | Lot
2.0M | Lighting, Small Power
2M1 | Outdoor switchyard Lighting, Small Power
i) | _Outdoor Small power (extended part) | 1 | Lot
ii) | _Outdoor Lighting (extended part) | 1 | Lot
2.0L | Civil Works and Foundation
2L1 | Complete outdoor civil works
i) | _Outdoor equiment/structure foundation | 1 | Lot
ii) | _Extension of cable trenches and roads | 1 | Lot
iii) | _Switchyard surface finishing and Gravel laying | 1 | Lot
iv) | _Chainlink Fence around capacitor bank | 1 | Lot
Total Price for 33kV Capacitor Banks at Netrokona 132/33KV Substation
(carried to Schedule -5: Grand Summary)
Section 3-Schedule 4: 33kV Capacitor Banks at Bhaluka 132/33KV Substation
3.0A | Capacitor Bank
3A1 | Capacitor Bank (33kV, 15 MVar,50 Hz) | 2 | Bank
3A2 | Detuning Reactor (6%, 36 kV, 410A) | 6 | Nos
3A3 | Neutral Current Transformers for unbalanced protection, 15VA, 5P10 | 2 | Nos
3A4 | Key interlocking system | 2 | Sets
3.0B | 33kV Switchgear
3B1 | 36kV Circuit Breaker 1250A, 31.5 kA for 3 Sec. Outdoor Circuit Breaker | 2 | Set
3B2 | 36kV Isolator, 1250A, 31.5kA without earthing blade | 2 | Set
3B3 | 33kV Single phase, 3 Core current transformer, class 5P20, 30 VA for protection and 0.2 for measuring | 6 | Nos
3B4 | 33kV Single pole surge arrestor class 3, 30kV Ur, 24kV Uc, 10 kA with surge counter | 12 | Nos
3.0C | Control, Protection and Metering
3C1 | 33kV Control, Metering and Protection Panel with associated meters and relays | 2 | Set
3.0D | LV and MV cable including accessories
3D1 | 33kV XLPE Cu single core Power cable with laying | 1000 | m
3D2 | 33kV Cable termination kit with connection material for both ends (three phase per set) | 2 | Set
3D3 | Multi-core cable for control, indication and protection | 1 | Lot
3.0G | Conductor,Steel Structure,Insulator & Hardware & Fittings:
3G1 | Flexible Conductor/Al Tube, clamps & connectors for Jackbus,Jumper & equipment Connection
i) | _Flexible Conductor/Al Tube for jackbus, jumper, equipment connections | 1 | Lot
ii) | _Clamps & Connectors | 1 | Lot
3G2 | Insulator & Fittings
i) | _Insulator | 1 | Lot
ii) | _Fittings | 1 | Lot
3G3 | Steel structures & cable tray
i) | _Gantry Column including nut&bolts | 1 | Lot
ii) | _Gantry beam including nut&bolts | 1 | Lot
iii) | _Equipment support structures including nut&bolts | 1 | Lot
iv) | _Cable tray including fitting, fixing accessories | 1 | Lot
3.0I | Earthing and Lightning Protection System
3I1 | _Earthing system for extended part | 1 | Lot
3I2 | _Lighting Protection System for extended part | 1 | Lot
3.0J | DC Distribution
3J1 | Extension of DC Distribution System with necessary material for new bays/equipment | 1 | Lot
3.0K | LVAC Distribution
3K1 | Extension of LVAC Distribution System with necessary material for new bays/equipment | 1 | Lot
3.0M | Lighting, Small Power
3M1 | Outdoor switchyard Lighting, Small Power
i) | _Outdoor Small power (extended part) | 1 | Lot
ii) | _Outdoor Lighting (extended part) | 1 | Lot
3.0L | Civil Works and Foundation
3L1 | Complete outdoor civil works
i) | _Outdoor equiment/structure foundation | 1 | Lot
ii) | _Extension of cable trenches and roads | 1 | Lot
iii) | _Switchyard surface finishing and Gravel laying | 1 | Lot
iv) | _Chainlink Fence around capacitor bank | 1 | Lot
Total Price for 33kV Capacitor Banks at Bhaluka 132/33KV Substation
(carried to Schedule -5: Grand Summary)
Section 4-Schedule 4: 33kV Capacitor Banks at Mymensingh 132/33KV Substation
4.0A | Capacitor Bank
4A1 | Capacitor Bank (33kV, 15 MVar,50 Hz) | 3 | Bank
4A2 | Damping Reactor (0.2%, 36 kV, 410A) | 9 | Nos
4A3 | Neutral Current Transformers for unbalanced protection, 15VA, 5P10 | 3 | Nos
4A4 | Key interlocking system | 3 | Sets
4.0B | 33kV Switchgear
4B1 | 36kV Circuit Breaker 1250A, 31.5 kA for 3 Sec. Outdoor Circuit Breaker | 3 | Set
4B2 | 36kV Isolator, 1250A, 31.5kA without earthing blade | 3 | Set
4B3 | 33kV Single phase, 3 Core current transformer, class 5P20, 30 VA for protection and 0.2 for measuring | 9 | Nos
4B4 | 33kV Single pole surge arrestor class 3, 30kV Ur, 24kV Uc, 10 kA with surge counter | 18 | Nos
4.0C | Control, Protection and Metering
4C1 | 33kV Control, Metering and Protection Panel with associated meters and relays | 3 | Set
4.0D | LV and MV cable including accessories
4D1 | 33kV XLPE Cu single core Power cable with laying | 600 | m
4D2 | 33kV Cable termination kit with connection material for both ends (three phase per set) | 3 | Set
4D3 | Multi-core cable for control, indication and protection | 1 | Lot
4.0G | Conductor,Steel Structure,Insulator & Hardware & Fittings:
4G1 | Flexible Conductor/Al Tube, clamps & connectors for Jackbus,Jumper & equipment Connection
i) | _Flexible Conductor/Al Tube for jackbus, jumper, equipment connections | 1 | Lot
ii) | _Clamps & Connectors | 1 | Lot
4G2 | Insulator & Fittings
i) | _Insulator | 1 | Lot
ii) | _Fittings | 1 | Lot
4G3 | Steel structures & cable tray
i) | _Gantry Column including nut&bolts | 1 | Lot
ii) | _Gantry beam including nut&bolts | 1 | Lot
iii) | _Equipment support structures including nut&bolts | 1 | Lot
iv) | _Cable tray including fitting, fixing accessories | 1 | Lot
4.0I | Earthing and Lightning Protection System
4I1 | _Earthing system for extended part | 1 | Lot
4I2 | _Lighting Protection System for extended part | 1 | Lot
4.0J | DC Distribution
4J1 | Extension of DC Distribution System with necessary material for new bays/equipment | 1 | Lot
4.0K | LVAC Distribution
4K1 | Extension of LVAC Distribution System with necessary material for new bays/equipment | 1 | Lot
4.0M | Lighting, Small Power
4M1 | Outdoor switchyard Lighting, Small Power
i) | _Outdoor Small power (extended part) | 1 | Lot
ii) | _Outdoor Lighting (extended part) | 1 | Lot
4.0L | Civil Works and Foundation
4L1 | Complete outdoor civil works
i) | _Outdoor equiment/structure foundation | 1 | Lot
ii) | _Extension of cable trenches and roads | 1 | Lot
iii) | _Switchyard surface finishing and Gravel laying | 1 | Lot
iv) | _Chainlink Fence around capacitor bank | 1 | Lot
Total Price for 33kV Capacitor Banks at Bhaluka 132/33KV Substation
(carried to Schedule -5: Grand Summary)
Section 5-Schedule 5: 33kV Capacitor Banks at Tangail 132/33KV Substation
5.0A | Capacitor Bank
5A1 | Capacitor Bank (33kV, 15 MVar,50 Hz) | 3 | Bank
5A2 | Damping Reactor (0.2%, 36 kV, 410A) | 9 | Nos
5A3 | Neutral Current Transformers for unbalanced protection, 15VA, 5P10 | 3 | Nos
5A4 | Key interlocking system | 3 | Sets
5.0B | 33kV Switchgear
5B1 | 36kV Circuit Breaker 1250A, 31.5 kA for 3 Sec. Outdoor Circuit Breaker | 3 | Set
5B2 | 36kV Isolator, 1250A, 31.5kA without earthing blade | 3 | Set
5B3 | 33kV Single phase, 3 Core current transformer, class 5P20, 30 VA for protection and 0.2 for measuring | 9 | Nos
5B4 | 33kV Single pole surge arrestor class 3, 30kV Ur, 24kV Uc, 10 kA with surge counter | 18 | Nos
5.0C | Control, Protection and Metering
5C1 | 33kV Control, Metering and Protection Panel with associated meters and relays | 3 | Set
5.0D | LV and MV cable including accessories
5D1 | 33kV XLPE Cu single core Power cable with laying | 600 | m
5D2 | 33kV Cable termination kit with connection material for both ends (three phase per set) | 3 | Set
5D3 | Multi-core cable for control, indication and protection | 1 | Lot
5.0G | Conductor,Steel Structure,Insulator & Hardware & Fittings:
5G1 | Flexible Conductor/Al Tube, clamps & connectors for Jackbus,Jumper & equipment Connection
i) | _Flexible Conductor/Al Tube for jackbus, jumper, equipment connections | 1 | Lot
ii) | _Clamps & Connectors | 1 | Lot
5G2 | Insulator & Fittings
i) | _Insulator | 1 | Lot
ii) | _Fittings | 1 | Lot
5G3 | Steel structures & cable tray
i) | _Gantry Column including nut&bolts | 1 | Lot
ii) | _Gantry beam including nut&bolts | 1 | Lot
iii) | _Equipment support structures including nut&bolts | 1 | Lot
iv) | _Cable tray including fitting, fixing accessories | 1 | Lot
5.0I | Earthing and Lightning Protection System
5I1 | _Earthing system for extended part | 1 | Lot
5I2 | _Lighting Protection System for extended part | 1 | Lot
5.0J | DC Distribution
5J1 | Extension of DC Distribution System with necessary material for new bays/equipment | 1 | Lot
5.0K | LVAC Distribution
5K1 | Extension of LVAC Distribution System with necessary material for new bays/equipment | 1 | Lot
5.0M | Lighting, Small Power
5M1 | Outdoor switchyard Lighting, Small Power
i) | _Outdoor Small power (extended part) | 1 | Lot
ii) | _Outdoor Lighting (extended part) | 1 | Lot
5.0L | Civil Works and Foundation
5L1 | Complete outdoor civil works
i) | _Outdoor equiment/structure foundation | 1 | Lot
ii) | _Extension of cable trenches and roads | 1 | Lot
iii) | _Switchyard surface finishing and Gravel laying | 1 | Lot
iv) | _Chainlink Fence around capacitor bank | 1 | Lot
Total Price for 33kV Capacitor Banks at Tangail 132/33KV Substation
(carried to Schedule -5: Grand Summary)
Name of Bidder
Signature of Bidder
1 | Specify currency in accordance with specifications in Bid Data Sheet under ITB 18.1.

## Sch B Schedule 4.2
Schedules of Rates and Prices
Schedule_4.2 -Installation & Other Services
|  |  |  | Unit Price 1 |  | Total Price 1
Item | Description | Qty | Unit | Foreign Curreny Portion | Local Curreny Portion | Foreign Curreny Portion | Local Curreny Portion
|  | (1) |  | (2) | (3) | (1) x(2) | (1) x (3)
Section 6-Schedule 4.2: Additional Services
6.0A | Employer Factory Acceptance Tests witness (One FAT) | 1 | Lot |  | 1080000 |  | 1080000
6.0B | Third Party Inspection (One FAT) | 1 | Lot
6.0C | Local O&M Training | 1 | Lot
Total Price for Additional Services |  | 1 | Lot
(carried to Schedule -5: Grand Summary)
Name of Bidder
Signature of Bidder
1 | Specify currency in accordance with specifications in Bid Data Sheet under ITB 18.1.

## Sch B Schedule 5
Schedules of Rates and Prices
Schedule No. 5. Grand Summary
Item | Description |  | Total Price 1
|  |  | Foreign in …. | Local in BDT
Section 1-: 33kV Capacitor Banks at Kishorgonj 132/33KV Substation
1 | Total Schedule 1. Plant, and Mandatory Spare Parts Supplied from Abroad
2 | Total Schedule 2. Plant, and Mandatory Spare Parts Supplied from Within the Employer's Country
3 | Total Schedule 3. Design Service
4 | Total Schedule 4.1. Installation and Other Services
Total Price of Scope Section-1
Section 2-: 33kV Capacitor Banks at Netrokona 132/33KV Substation
1 | Total Schedule 1. Plant, and Mandatory Spare Parts Supplied from Abroad
2 | Total Schedule 2. Plant, and Mandatory Spare Parts Supplied from Within the Employer's Country
3 | Total Schedule 3. Design Service
4 | Total Schedule 4.1. Installation and Other Services
Total Price of Scope Section-2
Section 3-: 33kV Capacitor Banks at Bhaluka 132/33KV Substation
1 | Total Schedule 1. Plant, and Mandatory Spare Parts Supplied from Abroad
2 | Total Schedule 2. Plant, and Mandatory Spare Parts Supplied from Within the Employer's Country
3 | Total Schedule 3. Design Service
4 | Total Schedule 4.1. Installation and Other Services
Total Price of Scope Section-3
Section 4-: 33kV Capacitor Banks at Mymensingh 132/33KV Substation
1 | Total Schedule 1. Plant, and Mandatory Spare Parts Supplied from Abroad
2 | Total Schedule 2. Plant, and Mandatory Spare Parts Supplied from Within the Employer's Country
3 | Total Schedule 3. Design Service
4 | Total Schedule 4.1. Installation and Other Services
Total Price of Scope Section-4
Section 5-: 33kV Capacitor Banks at Tangail 132/33KV Substation
1 | Total Schedule 1. Plant, and Mandatory Spare Parts Supplied from Abroad
2 | Total Schedule 2. Plant, and Mandatory Spare Parts Supplied from Within the Employer's Country
3 | Total Schedule 3. Design Service
4 | Total Schedule 4.1. Installation and Other Services
Total Price of Scope Section-5
Section 6.0: Additional Servics
1 | Total Schedule 4.2. Installation and Other Services
Total Price of Scope Section-6
Grand Total
Name of Bidder
Signature of Bidder
1 specifiy currency in accordance with specifications in Bid Data Sheet under ITB 18.1. Create and use as many as columns for Foregin Currency requirement as there are foreign currencies.
0.06

## Sch B Schedule 6
Schedules of Rates and Prices
Schedule 6 - Recommended Spare Parts
Item | Description | Qty | Unit Price 1 |  | Total Price
|  |  | CIP (foreign parts) | EXW (local parts)
|  | (1) | (2) | (optional) | (1) x (2) or (3)
Name of Bidder
Signature of Bidder