## Forecast
[5 empty] | Power Grid Company of Bangladesh Ltd. | [10 empty] | QF-LDC-07
|  |  | Report on forecasted generation & Demand of national grid on | [6 empty] | 2018-06-13 | Wednesday
|  | Date (day): | 2018-06-13 |  | Wednesday
| Probable Maximum |  | Generation : |  | (a) At Day Peak Hour : | 10992 | MW |  |  | (b) At Evening Peak Hour : |  | 12295 | MW
Sl. | [6 empty] | Present | Actual Generation |  | Forecasted Available Gen. on |  | Ev. Peak Gen.Shortage |  | Plants under |  | Probable
No. | Name of the Power Station |  | Fuel | Producer | Installed Capacity |  | Capacity | On | 2018-06-12 | 2018-06-13 | during | for Fuel | for plant. S/D | Shut down (date)/ |  | Start up
[8 empty] | Day Peak | Ev. Peak | Day Peak | Ev. Peak | Limitation | M/C Problem | Remarks |  | Date
[5 empty] | Unit No. X Capacity | MW | MW | MW | MW | MW | MW | MW | MW
1 | Ghorasal ST: Unit-1,2 |  | Gas | PDB | 2*55 | 110 | 85 | 65 | 0 | 0 | 0 |  | 85 | Under maint.
| Ghorasal ST: Unit-3 |  | Gas | PDB | 1*210 | 210 | 170 | 120 | 120 | 120 | 120 |  | 50 | Gas shortage
| Ghorasal ST: Unit-4 |  | Gas | PDB | 1*210 | 210 | 180 | 0 | 0 | 0 | 0 |  | 180 | Under maint.
| Ghorasal ST: Unit-5 |  | Gas | PDB | 1*210 | 210 | 190 | 120 | 0 | 0 | 0 | 190 |  | Under maint.
2 | Ghorasal ST: Unit-7 |  | Gas | PDB | 1*243+1*122 | 365 | 365 | 340 | 220 | 250 | 350
3 | Ghorashal 78MW (MAX) |  | Gas | QRPP | 2*40 | 78 | 78 | 30 | 78 | 30 | 78
4 | Ghorashal (Regent) |  | Gas | IPP | 34*3.35 | 108 | 108 | 34 | 83 | 35 | 102 | 6
5 | Haripur GT: Unit-1, 2 |  | Gas | SBU, PDB | 2*32 | 64 | 40 | 0 | 0 | 0 | 0 | 40 |  | Gas shortage
6 | Haripur 412 MW CCPP |  | Gas | EGCB | 1*273+1*139 | 412 | 412 | 345 | 365 | 412 | 412 |  |  | FGMO
7 | Haripur NEPC 110MW |  | HFO | IPP | 8*15 | 110 | 110 | 0 | 0 | 84 | 84 |  | 26 | Engine problem
8 | Haripur Power CCPP 360MW |  | Gas | IPP | 1*235+1*125 | 360 | 360 | 251 | 303 | 350 | 360
9 | Meghnaghat CCPP 450MW |  | Gas | IPP | 2*150+1*150 | 450 | 450 | 430 | 430 | 450 | 450
10 | Meghnaghat (IEL) |  | HFO | QRPP | 12*8.9 | 100 | 100 | 7 | 7 | 100 | 100
11 | Meghnaghat CCPP(Summit) |  | HSD | IPP | 2*110+1*110 | 305 | 305 | 200 | 200 | 305 | 305
12 | Madanganj 102MW |  | HFO | QRPP | 6*17 | 102 | 100 | 15 | 15 | 100 | 100
13 | Madanganj-55 MW |  | HFO | (IPP) | 3*17.08+1*11.3 | 55 | 55 | 18 | 30 | 55 | 55
14 | Keraniganj (Powerpac) 100MW |  | HFO | QRPP | 8*13.45 | 100 | 100 | 50 | 100 | 100 | 100
15 | Narshingdi (Doreen) |  | Gas | SIPP, REB | 8*2.90 | 22 | 22 | 0 | 19 | 22 | 22
16 | Siddhirgonj ST 210MW |  | Gas | PDB | 1*210 | 210 | 115 | 0 | 0 | 0 | 0 | 115 |  | Gas shortage
17 | Siddhirgonj GT Unit-1& 2 |  | Gas | EGCB | 2*105 | 210 | 210 | 0 | 0 | 0 | 0 | 210 |  | Gas shortage
18 | Siddhirganj (Desh) |  | HSD | QRPP | 96*1.2 | 100 | 100 | 0 | 0 | 100 | 100
19 | Siddhirganj (Dutch Bangla) |  | HFO | QRPP | 12*8.9 | 100 | 100 | 15 | 7 | 84 | 88 |  | 12 | Engine problem
20 | Siddhirganj CCPP-335 MW |  | Gas | EGCB | 1*217 | 217 | 217 | 205 | 217 | 210 | 210 |  |  | On test
21 | Pagla (DPA ) |  | HSD | QRPP | 100*0.5 | 50 | 50 | 11 | 0 | 50 | 50
22 | Gagnagar (Orion) |  | HFO | IPP | 12*8.924 | 102 | 102 | 16 | 102 | 94 | 102 |  | 0
23 | Katpotti 51 MW |  | HFO | IPP | 7*7.9 | 51 | 51 | 48 | 12 | 49 | 49
24 | Banco Energy 54MW |  | HFO | IPP | 3*18 | 54 | 54 | 18 | 18 | 54 | 54
25 | Kodda 150MW |  | HFO | BPDB-RPCL | 9*17.06 | 149 | 149 | 132 | 132 | 149 | 149
26 | Northern 55 MW |  | HFO | IPP | 3*19.3 | 55 | 55 | 56 | 56 | 55 | 55
27 | Southern 55MW |  | HFO | IPP | 3*19.3 | 55 | 55 | 55 | 17 | 55 | 55
28 | Bosila 108MW |  | HFO | IPP | 12*8.775+1*3.5 | 108 | 108 | 82 | 101 | 100 | 100
29 | Summit Power,(Madhabdi+Ashulia) |  | Gas | SIPP,REB | 3*3.67+4*8.73 | 80 | 80 | 56 | 35 | 58 | 58 |  | 22 | Engine problem
30 | Summit Maona |  | Gas | SIPP,REB | 4*8.73 | 33 | 33 | 25 | 33 | 33 | 33
31 | Summit Rupganj |  | Gas | SIPP,REB | 4*8.73 | 33 | 33 | 33 | 33 | 33 | 33
32 | Gazipur (RPCL) |  | HFO | IPP | 6*8.9 | 52 | 52 | 41 | 50 | 51 | 51
33 | Tongi GT |  | Gas | PDB | 1* 105 | 105 | 105 | 0 | 0 | 0 | 0 |  | 105 | Under maint.
34 | Summit Gazipur |  | HFO | IPP | 18*17.076 | 300 | 300 | 293 | 206 | 300 | 300
| APR Energy , Keranigonj |  | HSD | IPP | 236*1.4 | 0 | 0 | 0 | 0 | 0 | 0 |  |  | On test
| Bramhangoan 100 MW (Aggreko) |  | HSD | IPP | 100 | 0 | 0 | 0 | 21 | 0 | 100 |  |  | On test
| Dhaka area Total |  |  |  |  | 5435 | 5199 | 3111 | 3010 | 3888 | 4225 | 561 | 480
35 | Chittagong ST-1 (Raozan) |  | Gas | PDB | 1*210 | 210 | 180 | 0 | 0 | 0 | 0 | 180 |  | Gas shortage
36 | Chittgong ST-2 (Raozan) |  | Gas | PDB | 1*210 | 210 | 180 | 0 | 0 | 0 | 0 | 180 |  | Gas Shortage
36 | Raozan 25 MW (RPCL) |  | HFO | IPP | 3*8.9 | 25 | 25 | 8 | 0 | 25 | 25
37 | Patenga 50MW |  | HFO | IPP | 8*6.98 | 50 | 50 | 25 | 18 | 44 | 44 |  | 5 | Engine problem
38 | Kaptai Hydro: Unit-1,2,3,4, 5 |  | Hydro | PDB | 2*40+3*50 | 230 | 230 | 139 | 151 | 185 | 185 |  | 45
39 | Sikalbaha ST 60MW |  | Gas | PDB | 1*60 | 60 | 40 | 0 | 0 | 0 | 0 |  | 40 | Under maint.
40 | Sikalbaha 225MW |  | Gas/HSD | PDB | 1*150+1*175 | 225 | 225 | 195 | 214 | 215 | 225
41 | Sikalbaha Peaking GT |  | Gas/HSD | PDB | 1*150 | 150 | 150 | 70 | 50 | 100 | 135
42 | Sikalbaha (Energis) |  | HFO | RPP | 4*12.5+2*11.9+1*3+1*1.5 | 51 | 51 | 8 | 24 | 51 | 51
43 | Hathazari peaking |  | HFO | PDB | 11*8.9 | 98 | 98 | 0 | 0 | 85 | 85
44 | Dohazari Peaking |  | HFO | PDB | 6*17 | 102 | 102 | 0 | 0 | 62 | 80
45 | Juldah (Acorn) |  | HFO | QRPP | 8*13.45 | 100 | 100 | 78 | 90 | 90 | 90 |  |  | Engine problem
46 | Barabkunda (Regent) |  | Gas | SIPP, PDB | 8*2.90 | 22 | 22 | 19 | 19 | 19 | 19
* | Malancha, Ctg. EPZ (United) |  | Gas |  | 5*8.73+3*9.34 |  | 0 | 3 | 20 | 6 | 20
47 | Chittagong ECPV 108 MW |  | HFO | IPP | 16*7 | 108 | 108 | 57 | 32 | 98 | 98 |  | 10 | Engine problem
| Chittagong area Total |  |  |  |  | 1641 | 1561 | 602 | 618 | 980 | 1057 | 360 | 100
48 | Ashuganj ST: Unit- 3 |  | Gas | APSCL | 1*150 | 150 | 135 | 100 | 100 | 100 | 100 |  |  | Gas shortage
| Ashuganj ST: Unit- 4 |  | Gas | APSCL | 1*150 | 150 | 129 | 100 | 100 | 100 | 100 |  |  | Gas shortage
| Ashuganj ST: Unit- 5 |  | Gas | APSCL | 1*150 | 150 | 134 | 0 | 0 | 0 | 0 |  | 134 | Under maint.
49 | Ashuganj CCPP 225 MW |  | Gas | APSCL | 1*142+1*75 | 221 | 221 | 182 | 203 | 225 | 225 |  |  | FGMO
50 | Ashuganj CCPP(North) |  | Gas | APSCL | 1*360 | 360 | 360 | 300 | 285 | 300 | 360 |  |  | FGMO
51 | Ashuganj CCPP(South) |  | Gas | APSCL | 1*360 | 360 | 360 | 301 | 290 | 360 | 360 |  |  | FGMO
52 | Ashuganj Engines TSK |  | Gas | APSCL | 14*3.968 | 53 | 45 | 42 | 42 | 42 | 42
53 | Ashuganj (Precision) 55MW |  | Gas | RPP | 15*4 | 55 | 55 | 0 | 0 | 0 | 0 |  | 55 | Under maint.
54 | Ashuganj (United) 53MW |  | Gas | QRPP | 14*4 | 53 | 53 | 5 | 5 | 10 | 10 | 43 |  | Gas shortage
55 | Ashuganj 195MW Modular |  | Gas | IPP | 20*9.73+1*16 | 195 | 195 | 124 | 68 | 78 | 78 | 117 |  | Gas shortage
56 | Ashuganj (Midland) 51MW |  | Gas | IPP | 6*9.34 | 51 | 51 | 51 | 51 | 51 | 51
57 | B.Baria (Aggreko) 85MW |  | Gas | QRPP | 86*1.10 | 85 | 85 | 85 | 40 | 85 | 85
58 | Daudkandi Peaking 52MW |  | HFO | PDB | 6*8.92 | 52 | 52 | 0 | 0 | 0 | 50
59 | Chandpur CCPP |  | Gas | PDB | 1*106+1*57 | 163 | 163 | 153 | 154 | 154 | 154
60 | Feni (Doreen) 22MW |  | Gas | SIPP, PDB | 8*2.90 | 22 | 22 | 19 | 19 | 19 | 19
61 | Feni, Mohipal (Doreen) |  | Gas | SIPP, REB | 4*2.90 | 11 | 11 | 5 | 0 | 11 | 11
** | Tripura |  |  | Imported power | 0 | 160 | 160 | 126 | 124 | 138 | 183
62 | Jangalia (Summit) 33MW |  | Gas | SIPP, PDB | 4*8.73 | 33 | 33 | 33 | 33 | 33 | 33
63 | Lakdhanvi 52 MW |  | HFO | IPP | 6*8.92 | 52 | 52 | 0 | 0 | 52 | 52
64 | Summit Comilla 25MW |  | Gas | SIPP, PDB | 3*3.67+2*6.97 | 25 | 25 | 16 | 22 | 22 | 22
65 | Daudkandi bangla trak |  | HSD | IPP | 154*1.4 | 200 | 200 | 0 | 0 | 0 | 200 |  |  | On test
| Comilla Area Total |  |  |  |  | 2601 | 2541 | 1642 | 1536 | 1780 | 2135 | 160 | 189
66 | Mymensingh RPCL 210MW |  | Gas | IPP | 4*35+1*70 | 210 | 202 | 64 | 69 | 100 | 100 | 102 |  | Gas shortage
67 | Tangail (Doreen) 22MW |  | Gas | SIPP, PDB | 8*2.90 | 22 | 22 | 20 | 20 | 22 | 22
68 | Jamalpur 95MW |  | HFO | IPP | 12*8.924 | 95 | 95 | 8 | 95 | 95 | 95
69 | Sarishabari (Solar) |  | Solar | IPP | 1*3 | 3 | 3 | 1.2 | 0 | 2 | 0
| United Mymensingh PPL |  | HFO | IPP | 200 | 0 | 0 | 205 | 205 | 205 | 205
| Mymensingh Area Total |  |  |  |  | 330 | 322 | 298.2 | 389 | 424 | 422 | 102 | 0
70 | Fenchugonj CCPP-1 |  | Gas | PDB | 2*32+1*33 | 97 | 70 | 60 | 60 | 60 | 60
71 | Fenchugonj CCPP-2 |  | Gas | PDB | 2*35+1*35 | 104 | 90 | 61 | 30 | 61 | 61
72 | Kushiara 163 MW CCPP GT |  | Gas | IPP | 1*109+1*54 | 163 | 163 | 130 | 100 | 163 | 163
73 | Shajibazar 330 MW |  | Gas | PDB | 3*110 | 330 | 330 | 300 | 329 | 260 | 330
74 | Fenchugonj (Barakatullah) 51MW |  | Gas | RPP | 19*2.90 | 51 | 51 | 50 | 29 | 50 | 50
75 | Fenchuganj (EPL) 44MW |  | Gas | RPP | 12*3.3+5*2 | 44 | 44 | 50 | 27 | 50 | 50
76 | Hobiganj 11MW |  | Gas | SIPP, REB | 4*2.90 | 11 | 11 | 11 | 11 | 11 | 11
77 | Shahjibazar GT: Unit- 8, 9 |  | Gas | PDB | 2*35 | 70 | 66 | 57 | 62 | 66 | 66
78 | Shahjibazar 86MW |  | Gas | RPP | 32*2.90 | 86 | 86 | 89 | 10 | 86 | 86
79 | Shahjibazar (EPL) 50MW |  | Gas | RPP | 27*2.0 | 50 | 50 | 47 | 49 | 49 | 50
80 | Sylhet GT 150 MW |  | Gas | PDB | 1*142 | 142 | 142 | 80 | 78 | 80 | 100
81 | Sylhet GT 20 MW |  | Gas | PDB | 1*20 | 20 | 20 | 0 | 0 | 0 | 0 |  |  | Under maint.
82 | Sylhet (EPL) 50MW |  | Gas | RPP | 27*2 | 50 | 50 | 39 | 43 | 44 | 44
83 | Shahjahanulla 25 MW |  | Gas | SIPP, REB | 3*9.34 | 25 | 25 | 23 | 23 | 23 | 23
84 | Summit Bibiana- 2 |  | Gas | IPP | 1*222+1*119 | 341 | 341 | 300 | 310 | 341 | 341 |  |  | FGMO
85 | Sylhet (Desh) 10MW |  | Gas | RPP | 6*1.95 | 10 | 10 | 9 | 9 | 9 | 9
| Sylhet Area Total |  |  |  |  | 1594 | 1549 | 1306 | 1170 | 1353 | 1444 | 0 | 0
86 | Bheramara GT-1,2,3 |  | HSD | PDB | 3*20 | 60 | 46 | 0 | 33 | 0 | 49
| Bheramara (HVDC ) |  | 0 | Imported power | 1*500 | 500 | 500 | 411 | 477 | 487 | 487
87 | Khulna (KPCL-1 & 3) |  | HFO | IPP | 19*6.5 | 110 | 110 | 39 | 51 | 110 | 110
88 | Khulna (KPCL-2) |  | HFO | QRPP | 7*17 | 115 | 115 | 99 | 99 | 99 | 99 |  |  | Engine problem
89 | Faridpur Peaking |  | HFO | PDB | 8*6.89 | 54 | 54 | 0 | 45 | 41 | 46
90 | Khulna CCPP 225MW |  | HSD | NWPGCL | 1*150+1*75 | 230 | 230 | 120 | 120 | 225 | 225 |  |  | FGMO
91 | Gopalganj Peaking |  | HFO | PDB | 16*6.98 | 109 | 109 | 20 | 66 | 50 | 74
92 | Bheramara 360 MW |  | Gas | NWPGCL | 1*278+1*132 | 410 | 410 | 0 | 0 | 0 | 0 |  | 360 | Under maint. |  | 27/06/2018
93 | Noapara (KZA) 40MW |  | HFO | QRPP | 5*8.5 | 40 | 40 | 8 | 40 | 40 | 40
94 | Khulna (Aggreko) 55MW |  | HSD | QRPP | 71*0.85 | 55 | 55 | 0 | 0 | 0 | 55
95 | Bangla Trak Noapara |  | HSD | IPP | 70*1.4 | 100 | 100 | 0 | 88 | 0 | 100
| Khulna Area Total |  |  |  |  | 1783 | 1769 | 697 | 1019 | 1052 | 1285 | 0 | 360
96 | Summit Barisal 110 MW |  | HFO | IPP | 7*17.076 | 110 | 110 | 64 | 64 | 110 | 110
97 | Barisal GT: Unit-1, 2 |  | HSD | PDB | 2*20 | 40 | 30 | 0 | 0 | 0 | 30
98 | Bhola (Venture) 33MW |  | Gas | RPP | 1*34.50 | 33 | 33 | 20 | 37 | 35 | 35
99 | Bhola CCPP 194MW |  | Gas | PDB | 2*63+1*68 | 194 | 194 | 192 | 191 | 194 | 194
100 | Bhola Aggreko 95MW |  | Gas | QRPP | 96*1.10 | 95 | 95 | 95 | 96 | 96 | 98
| Barisal Area Total |  |  |  |  | 472 | 462 | 371 | 388 | 435 | 467 | 0 | 0
101 | Baghabari GT 71MW |  | Gas | PDB | 1*71 | 71 | 71 | 0 | 0 | 0 | 0 | 71 |  | Gas shortage
| Baghabari GT 100MW |  | Gas | PDB | 1*100 | 100 | 100 | 0 | 0 | 0 | 0 |  | 100 | Under maint.
102 | Baghabari Peaking 50MW |  | HFO | PDB | 6*8.9 | 52 | 52 | 0 | 43 | 0 | 43
103 | Bera Peaking |  | HFO | PDB | 9*8.29 | 71 | 71 | 0 | 0 | 0 | 47
104 | Amnura 50MW |  | HFO | QRPP | 7*7.79 | 50 | 50 | 50 | 50 | 50 | 50
105 | Katakhali (Northern) |  | HFO | QRPP | 6*8.9 | 50 | 50 | 35 | 35 | 43 | 43 |  | 7 | Engine problem
106 | Katakhali Peaking |  | HFO | PDB | 6*8.7 | 50 | 50 | 0 | 45 | 45 | 47
107 | Sirajgonj Unit-1 225MW |  | Gas/HSD | NWPGCL | 1*150+1*75 | 210 | 210 | 183 | 214 | 215 | 215
108 | Sirajgonj Unit-2 225MW |  | Gas/HSD | NWPGCL | 1*150+1*75 | 220 | 220 | 180 | 193 | 220 | 220
| Sirajgonj Unit-3 225MW |  | Gas/HSD | NWPGCL | 1*150+1*75 | 0 | 0 | 0 | 0 | 0 | 0 |  |  | Under maint.
109 | Santahar Peaking |  | HFO | PDB | 6*8.7 | 50 | 50 | 0 | 42 | 0 | 43
110 | Bogra (GBB) |  | Gas | RPP | 6*4 | 22 | 22 | 22 | 22 | 22 | 22
111 | Bogra (EPL) |  | Gas | RPP | 5*3.3+5*2 | 20 | 10 | 12 | 11 | 11 | 11
112 | Ullapara (Summit) |  | Gas | SIPP, REB | 4*2.90 | 11 | 11 | 8 | 10 | 11 | 11
113 | Rajlanka 52 MW |  | HFO | IPP | 6*8.92 | 52 | 52 | 25 | 43 | 43 | 43 |  | 9 | Engine problem
114 | Chapainawabganj-100 MW |  | HFO | PDB | 12*8.924 | 104 | 104 | 25 | 102 | 100 | 102
| Rajshahi Area Total |  |  |  |  | 1133 | 1123 | 540 | 810 | 760 | 897 | 71 | 116
115 | Barapukuria Unit-1 |  | Coal | PDB | 1*125 | 125 | 85 | 0 | 0 | 0 | 0 |  | 85 | Under maint.
| Barapukuria Unit-2 |  | Coal | PDB | 1*125 | 125 | 85 | 64 | 64 | 70 | 70
116 | Barapukuria Unit-3 |  | Coal | PDB | 1*275 | 274 | 274 | 250 | 250 | 250 | 260
117 | Rangpur GT |  | HSD | PDB | 1*20 | 20 | 20 | 0 | 14 | 0 | 15
118 | Saidpur GT |  | HSD | PDB | 1*20 | 20 | 20 | 0 | 18 | 0 | 18
| Rangpur Area Total |  |  |  |  | 564 | 484 | 314 | 346 | 320 | 363 | 0 | 85
| Total |  |  |  |  | 15553 | 15010 | 8881.2 | 9286 | 10992 | 12295 | 1254 | 1330
| Usable load at Substation end after deducting Auxiliary use & Transmission loss | [6 empty] | 8390.563 | 8773 | 10384.753 | 11615.7694
A. |  | 2018-06-12 | (Yesterday) |  |  |  |  | Tuesday
1 | Highest Generation : |  |  | 9761 | MW at | 1:00 | hrs | 11 Evening Peak Hour : | [5 empty] | 21:00 | hrs.
2 | Minimum Generation : |  |  | 7596 | MW at | 7:00 | hrs | 12 Max. Demand (Generation end) at evening peak hour : | [5 empty] | 9286 | MW
3 | Day peak Generation : |  |  | 8881.2 | MW at | 12:00 | hrs | 13 Max. Demand (Substation end) at evening peak hour : | [5 empty] | 8773 | MW
4 | Evening peak Generation : |  |  | 9286 | MW at | 21:00 | hrs | 14 Load Shed (Substation end) at evening peak hour : | [5 empty] | 0 | MW
5 | Total Energy Generation : |  | 208.5725 | MKWHr | By Solar | 0.012398 | MKWHr | 15. Area wise Demand (S/S end), Supply (S/S end) & | [5 empty] | 16 Hourly Load Shed during
| By Gas: | 122.8538 | MKWHr |  | By Oil: | 62.1527 | MKWHr | Load Shed (S/S end) at Evening peak hour in MW : | [5 empty] | Evening Peak hours :
| By Coal: | 7.6459 | MKWHr |  | By Hydro: | 3.17 | MKWHr | Area | Demand | Supply |  | Loadshed |  | Time |  | Loadshed
6 | Generation Shortfall : |  | For Fuel Limitation = |  |  | 1254 | MW | Dhaka | 3081 | 3081 |  | 0
|  |  | For Plants S/D or M/C prob = |  |  | 1330 | MW | Chittagong | 791 | 791 |  | 0 |  | 18:00 |  | 0
|  |  | Total = |  |  | 2584 | MW | Khulna | 1208 | 1208 |  | 0 |  | 18:30 |  | 0
7 | Total Gas Supplied : |  |  | 1000.29 | MMCFD |  |  | Rajshahi | 1060 | 1060 |  | 0 |  | 19:00 |  | 0
8 | Fuel Cost : | i) Gas : | Taka | 90629132.428 | ii) Oil : | Taka | 495066286.85 | Comilla | 673 | 673 |  | 0 |  | 19:30 |  | 0
|  | iii) Coal : | Taka | 9503635.11 | Total | Taka | 595199054.388 | Mymensingh | 766 | 766 |  | 0 |  | 20:00 |  | 0
9 | Export Through E-W Interconnectors : |  |  |  | i) Energy | 12.317 | MKWHr. | Sylhet | 356 | 356 |  | 0 |  | 21:00 |  | 0
| ii) During Peak Demand : |  |  | -660 | MW at | 21:00 | hrs | Barisal | 205 | 205 |  | 0 |  | 22:00 |  | 0
| iii) Maximum : |  |  | -960 | MW at | 16:00 | hrs | Rangpur | 633 | 633 |  | 0 |  | 23:00 |  | 0
10 | Maximum Temperature in Dhaka was |  |  |  | 34.0° C |  |  | Total | 8773 | 8773 |  | 0
B. |  | 2018-06-13 | (Today) |  |  |  | Wednesday |  |  | Probable max. temperature in Dhaka |  |  | 37.6° C
Forecast
1 | Maximum Demand* Evening (Generation end) |  |  |  | 10700 | MW |  | 6 Total Load Shed forecast (Substation end) : |  |  |  |  | 0 | MW
2 | Maximum Generation (Generation end) |  |  |  | 12295 | MW |  | 7 Area wise Load Shed forecast (Substation end) :
3 | Maximum Demand* Day (Generation end) |  |  |  | 8800 | MW
4 | Reserve(Generation end) |  |  |  | 1595 | MW |  | Dhaka | Chittagong | Khulna | Rajshahi | Comilla | Mymensingh | Sylhet | Barisal | Rangpur
5 | Total Energy Generation |  |  |  | 228.637 | MKWHr |  | MW | MW | MW | MW | MW | MW | MW | MW | MW
6 | Actual Minimum Generation up to 8:00 hrs. |  |  |  | 6865.4 | MW at | 8:00 | 0 | 0 | 0 | 0 | 0 | 0 | 0 | 0 | 0
* Import Through HVDC C/B Interconnector : |  |  |  |  | i) Energy | 9.5084 | MKWHr. | ii) HVDC Flow at Peak Time |  | 477 | MW at | 21:00 | hrs.
* Import Through Comilla C/B Interconnector : |  |  |  |  | i) Energy | 3.2294 | MKWHr. | iii) Maximum HVDC Flow : |  | 487 | MW at | 1:00 | hrs.
*Cost for HVDC, Tripura & Solar energy is not usually included in the total fuel cost.
Water Level of Kaptai Lake at 06:00 hr (ft): |  |  |  |  | (a) Yesterday : | 85.9 |  | (b) Today: | 91.7 |  | (c) Rule Curve: |  | 79.14
.
|  |  |  | Sub Divisional Engineer | [6 empty] | Executive Engineer
|  |  |  | Network Operation Division | [6 empty] | Network Operation Division

## YesterdayGen
2018-06-12
Plant Name | Ghorasal ST: Unit-1,2 | Ghorasal ST: Unit-3 | Ghorasal ST: Unit-4 | Ghorasal ST: Unit-5 | Ghorasal ST: Unit-7 | Ghorashal (Regent) | Ghorashal 78MW (MAX) | Haripur 412 MW CCPP | Haripur Power CCPP 360MW | Haripur NEPC 110MW | Haripur GT: Unit-1, 2 | Meghnaghat CCPP 450MW | Meghnaghat CCPP(Summit) | Meghnaghat (IEL) | Madanganj 102MW | Madanganj-55 MW | Siddhirganj CCPP-335 MW | Siddhirgonj ST 210MW | Siddhirgonj GT Unit-1& 2 | Siddhirganj (Desh) | Siddhirganj (Dutch Bangla) | Gagnagar (Orion) | Kodda 150MW | Keraniganj (Powerpac) 100MW | Bosila 108MW | Pagla (DPA ) | Katpotti 51 MW | Banco Energy 54MW | Northern 55 MW | Southern 55MW | Narshingdi (Doreen) | Summit Ashulia | Summit Madhabdi | Summit Maona | Summit Rupganj | Gazipur (RPCL) | Tongi GT | Kaptai Unit-1, 2 & 3 | Kaptai Unit-4 & 5 | Chittagong ST-1 (Raozan) | Chittgong ST-2 (Raozan) | Raozan 25 MW (RPCL) | Sikalbaha 225MW (Gas) | Sikalbaha 225MW (Oil) | Sikalbaha GT 150MW (Gas) | Sikalbaha GT 150MW (Oil) | Sikalbaha ST 60MW | Sikalbaha (Energis) | Hathazari peaking | Dohazari Peaking | Juldah (Acorn) | Chittagong ECPV 108 MW | Patenga 50MW | Barabkunda (Regent) | Malancha, Ctg. EPZ (United) | Ashuganj ST: Unit- 3 | Ashuganj ST: Unit- 4 | Ashuganj ST: Unit- 5 | Ashuganj CCPP(North) | Ashuganj CCPP(South) | Ashuganj CCPP 225 MW | Ashuganj 195MW Modular | Chandpur CCPP | Ashuganj Engines TSK | Ashuganj (Precision) 55MW | Ashuganj (United) 53MW | Ashuganj (Midland) 51MW | B.Baria (Aggreko) 85MW | Daudkandi Peaking 52MW | Lakdhanvi 52 MW | Feni (Doreen) 22MW | Feni, Mohipal (Doreen) | Jangalia (Summit) 33MW | Summit Comilla 25MW | Tripura | Mymensingh RPCL 210MW | Jamalpur 95MW | Tangail (Doreen) 22MW | Sarishabari (Solar) | Fenchugonj CCPP-1 | Fenchugonj CCPP-2 | Fenchugonj (Barakatullah) 51MW | Fenchuganj (EPL) 44MW | Kushiara 163 MW CCPP GT | Shajibazar 330 MW | Shahjibazar GT: Unit- 8, 9 | Shahjibazar 86MW | Shahjibazar (EPL) 50MW | Sylhet GT 150 MW | Sylhet GT 20 MW | Sylhet (EPL) 50MW | Sylhet (Desh) 10MW | Summit Bibiana- 2 | Shahjahanulla 25 MW | Hobiganj 11MW | Daudkandi bangla trak | Summit Gazipur | APR Energy , Keranigonj | Bramhangoan 100 MW (Aggreko) | United Mymensingh PPL | EasternBlank | Bheramara (HVDC ) | Bheramara GT-1,2,3 | Bheramara 360 MW | Khulna (KPCL-1 & 3) | Khulna (KPCL-2) | Khulna CCPP 225MW | Khulna 60MW | Khulna (Aggreko) 55MW | Faridpur Peaking | Gopalganj Peaking | Noapara (KZA) 40MW | Bhola CCPP 194MW | Bhola (Venture) 33MW | Summit Barisal 110 MW | Barisal GT: Unit-1, 2 | Baghabari GT 100MW | Baghabari GT 71MW | Baghabari Peaking 50MW | Bera Peaking | Chapainawabganj-100 MW | Amnura 50MW | Katakhali (Northern) | Katakhali Peaking | Rajlanka 52 MW | Santahar Peaking | Bogra (GBB) | Bogra (EPL) | Ullapara (Summit) | Barapukuria Unit-1 | Barapukuria Unit-2 | Barapukuria Unit-3 | Rangpur GT | Saidpur GT | Sirajgonj Unit-1 225MW (Gas) | Sirajgonj Unit-1 225MW (Oil) | Sirajgonj Unit-2 225MW (Gas) | Sirajgonj Unit-2 225MW (Oil) | Bhola Aggreko 95MW | Bangla Trak Noapara | Sirajgonj Unit-3 225 MW(Gas) | Sirajgonj Unit-3 225 MW(Oil) | WesternBlank | Eastern Grid Total | Western Grid Total | Total (MW) | Gas (Public) | HVDC | Gas (Private) | Oil (Private) | Coal | Hydro | Oil (Public) | Tripura | Solar | Shortage | Water Level
1:00 | 65 | 120 | 0 | 120 | 340 | 34 | 30 | 342 | 251 | 0 | 0 | 430 | 200 | 40 | 84 | 55 | 185 | 0 | 0 | 0 | 50 | 32 | 140 | 10 | 90 | 10 | 47 | 54 | 56 | 55 | 22 | 25 | 32 | 33 | 33 | 33 | 0 | 91 | 31 | 0 | 0 | 25 | 0 | 194 | 0 | 70 | 0 | 8 | 49 | 50 | 80 | 65 | 14 | 18 | 32 | 20 | 100 | 0 | 300 | 301 | 182 | 78 | 152 | 39 | 0 | 5 | 51 | 85 | 0 | 0 | 13 | 5 | 33 | 22 | 162 | 71 | 95 | 20 | 0 | 60 | 61 | 53 | 47 | 130 | 299 | 56 | 60 | 50 | 68 | 0 | 42 | 9 | 270 | 23 | 11 | 0 | 301 | 0 | 0 | 205 |  | 487 | 33 | 0 | 75 | 99 | 180 | 0 | 0 | 40 | 65 | 40 | 191 | 31 | 64 | 0 | 0 | 0 | 43 | 0 | 102 | 50 | 43 | 43 | 43 | 41 | 22 | 12 | 11 | 0 | 67 | 254 | 13 | 17 | 174 | 0 | 0 | 165 | 97 | 35 | 0 | 0 |  | 7224 | 2537 | 9761 | 3547 | 487 | 1819 | 2058 | 321 | 122 | 1245 | 162 | 0 | 0 | 83.4
2:00 | 65 | 120 | 0 | 120 | 340 | 34 | 30 | 342 | 261 | 0 | 0 | 430 | 200 | 7 | 16 | 55 | 185 | 0 | 0 | 0 | 7 | 7 | 100 | 10 | 90 | 10 | 47 | 54 | 37 | 55 | 22 | 25 | 32 | 33 | 33 | 33 | 0 | 91 | 31 | 0 | 0 | 8 | 0 | 195 | 0 | 70 | 0 | 8 | 49 | 17 | 80 | 45 | 10 | 0 | 36 | 45 | 100 | 0 | 300 | 301 | 182 | 78 | 152 | 39 | 0 | 5 | 51 | 85 | 0 | 0 | 16 | 5 | 33 | 22 | 160 | 71 | 95 | 20 | 0 | 60 | 61 | 53 | 47 | 130 | 299 | 61 | 60 | 50 | 68 | 0 | 42 | 9 | 300 | 23 | 11 | 0 | 303 | 0 | 0 | 205 |  | 487 | 33 | 0 | 75 | 99 | 150 | 0 | 0 | 40 | 57 | 40 | 194 | 32 | 64 | 0 | 0 | 0 | 43 | 0 | 102 | 50 | 43 | 43 | 43 | 42 | 22 | 12 | 11 | 0 | 67 | 255 | 13 | 17 | 177 | 0 | 0 | 164 | 97 | 0 | 0 | 0 |  | 6982 | 2472 | 9454 | 3568 | 487 | 1864 | 1796 | 322 | 122 | 1135 | 160 | 0 | 0 | 83.9
3:00 | 65 | 120 | 0 | 120 | 340 | 34 | 30 | 342 | 281 | 0 | 0 | 430 | 200 | 7 | 15 | 55 | 185 | 0 | 0 | 0 | 7 | 7 | 100 | 10 | 70 | 11 | 47 | 54 | 37 | 36 | 22 | 25 | 32 | 33 | 33 | 33 | 0 | 91 | 31 | 0 | 0 | 8 | 0 | 195 | 0 | 70 | 0 | 8 | 49 | 17 | 80 | 45 | 11 | 19 | 41 | 70 | 100 | 0 | 300 | 301 | 181 | 78 | 152 | 39 | 0 | 5 | 51 | 85 | 0 | 0 | 16 | 5 | 33 | 22 | 164 | 74 | 80 | 20 | 0 | 60 | 61 | 53 | 47 | 130 | 300 | 47 | 60 | 50 | 68 | 0 | 42 | 9 | 300 | 23 | 11 | 0 | 250 | 0 | 0 | 205 |  | 487 | 33 | 0 | 75 | 99 | 150 | 0 | 0 | 40 | 57 | 40 | 184 | 28 | 64 | 0 | 0 | 0 | 43 | 0 | 102 | 50 | 43 | 43 | 43 | 41 | 22 | 12 | 11 | 0 | 67 | 255 | 13 | 17 | 175 | 0 | 0 | 162 | 96 | 0 | 0 | 0 |  | 6938 | 2452 | 9390 | 3589 | 487 | 1884 | 1690 | 322 | 122 | 1132 | 164 | 0 | 0 | 84.4
4:00 | 65 | 120 | 0 | 120 | 340 | 35 | 30 | 342 | 290 | 0 | 0 | 430 | 200 | 7 | 15 | 55 | 185 | 0 | 0 | 0 | 7 | 7 | 90 | 10 | 70 | 11 | 47 | 54 | 37 | 36 | 22 | 25 | 32 | 33 | 33 | 33 | 0 | 91 | 31 | 0 | 0 | 8 | 0 | 195 | 0 | 70 | 0 | 8 | 0 | 0 | 80 | 45 | 11 | 19 | 41 | 80 | 100 | 0 | 300 | 301 | 182 | 78 | 152 | 39 | 0 | 5 | 51 | 85 | 0 | 0 | 16 | 5 | 33 | 22 | 160 | 74 | 56 | 20 | 0 | 60 | 61 | 53 | 47 | 130 | 297 | 43 | 60 | 50 | 68 | 0 | 42 | 9 | 290 | 23 | 11 | 0 | 250 | 0 | 0 | 205 |  | 487 | 0 | 0 | 75 | 99 | 140 | 0 | 0 | 40 | 57 | 40 | 176 | 25 | 64 | 0 | 0 | 0 | 43 | 0 | 102 | 50 | 43 | 43 | 43 | 41 | 22 | 12 | 11 | 0 | 67 | 250 | 13 | 17 | 175 | 0 | 0 | 162 | 96 | 0 | 0 | 0 |  | 6838 | 2393 | 9231 | 3585 | 487 | 1881 | 1666 | 317 | 122 | 1013 | 160 | 0 | 0 | 84.9
5:00 | 65 | 120 | 0 | 120 | 340 | 35 | 30 | 342 | 291 | 0 | 0 | 430 | 200 | 7 | 15 | 15 | 185 | 0 | 0 | 0 | 7 | 7 | 65 | 10 | 40 | 11 | 24 | 18 | 18 | 36 | 22 | 25 | 32 | 33 | 33 | 33 | 0 | 95 | 32 | 0 | 0 | 8 | 0 | 195 | 0 | 70 | 0 | 8 | 0 | 0 | 20 | 25 | 11 | 19 | 40 | 80 | 100 | 0 | 300 | 301 | 182 | 78 | 153 | 39 | 0 | 5 | 51 | 85 | 0 | 0 | 16 | 5 | 33 | 22 | 140 | 74 | 8 | 20 | 0 | 60 | 61 | 53 | 47 | 130 | 284 | 44 | 30 | 50 | 67 | 0 | 41 | 9 | 290 | 23 | 11 | 0 | 150 | 0 | 0 | 205 |  | 487 | 0 | 0 | 10 | 32 | 120 | 0 | 0 | 40 | 52 | 8 | 186 | 19 | 32 | 0 | 0 | 0 | 0 | 0 | 25 | 50 | 43 | 0 | 43 | 0 | 22 | 12 | 11 | 0 | 66 | 250 | 0 | 0 | 175 | 0 | 0 | 162 | 96 | 0 | 0 | 0 |  | 6379 | 1941 | 8320 | 3583 | 487 | 1844 | 1094 | 316 | 127 | 729 | 140 | 0 | 0 | 85.4
6:00 | 65 | 120 | 0 | 120 | 340 | 35 | 30 | 342 | 291 | 0 | 0 | 400 | 200 | 7 | 15 | 15 | 120 | 0 | 0 | 0 | 7 | 7 | 65 | 10 | 8 | 0 | 24 | 18 | 18 | 17 | 22 | 25 | 32 | 33 | 33 | 25 | 0 | 95 | 33 | 0 | 0 | 8 | 0 | 194 | 0 | 50 | 0 | 8 | 0 | 0 | 20 | 19 | 11 | 19 | 38 | 80 | 100 | 0 | 300 | 301 | 182 | 78 | 153 | 39 | 0 | 5 | 51 | 30 | 0 | 0 | 16 | 5 | 8 | 22 | 118 | 76 | 8 | 20 | 0 | 58 | 61 | 11 | 20 | 100 | 285 | 50 | 10 | 20 | 67 | 0 | 32 | 9 | 280 | 23 | 11 | 0 | 98 | 0 | 0 | 205 |  | 486 | 0 | 0 | 10 | 16 | 120 | 0 | 0 | 18 | 20 | 8 | 190 | 20 | 16 | 0 | 0 | 0 | 0 | 0 | 25 | 40 | 43 | 0 | 43 | 0 | 22 | 12 | 11 | 0 | 66 | 250 | 0 | 0 | 175 | 0 | 0 | 162 | 95 | 0 | 0 | 0 |  | 5871 | 1848 | 7719 | 3504 | 486 | 1589 | 924 | 316 | 128 | 654 | 118 | 0 | 0 | 85.9
7:00 | 65 | 120 | 0 | 120 | 340 | 35 | 30 | 343 | 292 | 0 | 0 | 400 | 200 | 7 | 15 | 15 | 120 | 0 | 0 | 0 | 7 | 7 | 65 | 10 | 8 | 0 | 12 | 18 | 18 | 17 | 22 | 25 | 32 | 33 | 33 | 25 | 0 | 98 | 33 | 0 | 0 | 8 | 0 | 194 | 0 | 50 | 0 | 8 | 0 | 0 | 20 | 19 | 11 | 19 | 3 | 80 | 100 | 0 | 300 | 301 | 182 | 78 | 153 | 39 | 0 | 5 | 51 | 30 | 0 | 0 | 16 | 5 | 8 | 22 | 112 | 74 | 8 | 20 | 0 | 60 | 61 | 11 | 20 | 100 | 289 | 50 | 10 | 20 | 69 | 0 | 10 | 9 | 300 | 23 | 11 | 0 | 46 | 0 | 0 | 205 |  | 487 | 0 | 0 | 10 | 16 | 120 | 0 | 0 | 0 | 20 | 8 | 190 | 19 | 16 | 0 | 0 | 0 | 0 | 0 | 25 | 50 | 43 | 0 | 25 | 0 | 22 | 12 | 8 | 0 | 67 | 250 | 0 | 0 | 175 | 0 | 0 | 162 | 96 | 0 | 0 | 0 |  | 5775 | 1821 | 7596 | 3508 | 487 | 1553 | 852 | 317 | 131 | 636 | 112 | 0 | 0 | 86.4
8:00 | 65 | 120 | 0 | 120 | 340 | 35 | 30 | 343 | 293 | 0 | 0 | 450 | 200 | 7 | 15 | 15 | 120 | 0 | 0 | 0 | 7 | 7 | 65 | 10 | 24 | 0 | 12 | 18 | 18 | 17 | 22 | 25 | 32 | 33 | 33 | 25 | 0 | 98 | 34 | 0 | 0 | 8 | 0 | 195 | 0 | 50 | 0 | 8 | 0 | 0 | 32 | 19 | 12 | 19 | 5 | 80 | 100 | 0 | 300 | 301 | 182 | 78 | 152 | 39 | 0 | 5 | 51 | 30 | 0 | 0 | 16 | 5 | 8 | 16 | 112 | 72 | 8 | 20 | 0 | 58 | 61 | 11 | 25 | 100 | 298 | 56 | 10 | 20 | 67 | 0 | 39 | 9 | 300 | 23 | 0 | 0 | 72 | 0 | 0 | 205 |  | 374 | 0 | 0 | 10 | 19 | 120 | 0 | 0 | 0 | 20 | 8 | 191 | 19 | 44 | 0 | 0 | 0 | 0 | 0 | 25 | 50 | 35 | 0 | 25 | 0 | 22 | 12 | 8 | 0 | 64 | 250 | 0 | 0 | 180 | 0 | 0 | 162 | 96 | 0 | 0 | 0 |  | 5910 | 1734 | 7644 | 3505 | 374 | 1640 | 930 | 314 | 132 | 637 | 112 | 0 | 0 | 86.7
9:00 | 65 | 120 | 0 | 120 | 340 | 35 | 30 | 340 | 282 | 0 | 0 | 450 | 200 | 7 | 15 | 15 | 185 | 0 | 0 | 0 | 7 | 7 | 100 | 10 | 51 | 0 | 28 | 18 | 56 | 36 | 22 | 25 | 32 | 33 | 33 | 47 | 0 | 100 | 34 | 0 | 0 | 8 | 0 | 198 | 0 | 50 | 0 | 8 | 0 | 0 | 50 | 19 | 11 | 19 | 3 | 80 | 100 | 0 | 325 | 320 | 194 | 78 | 152 | 42 | 0 | 5 | 51 | 31 | 0 | 0 | 16 | 5 | 8 | 16 | 120 | 71 | 8 | 20 | 1.4 | 59 | 61 | 11 | 47 | 100 | 316 | 62 | 10 | 20 | 70 | 0 | 42 | 9 | 290 | 23 | 8 | 0 | 205 | 0 | 0 | 205 |  | 214 | 0 | 0 | 10 | 49 | 120 | 0 | 0 | 0 | 20 | 40 | 191 | 22 | 48 | 0 | 0 | 0 | 0 | 0 | 25 | 50 | 35 | 0 | 25 | 0 | 20 | 12 | 8 | 0 | 67 | 250 | 0 | 0 | 178 | 0 | 0 | 171 | 96 | 0 | 0 | 0 |  | 6390.4 | 1651 | 8041.4 | 3659 | 214 | 1644 | 1268 | 317 | 134 | 684 | 120 | 1.4 | 0 | 87
10:00 | 65 | 120 | 0 | 120 | 340 | 35 | 30 | 365 | 277 | 0 | 0 | 450 | 200 | 7 | 15 | 15 | 195 | 0 | 0 | 0 | 15 | 7 | 115 | 10 | 51 | 11 | 47 | 18 | 56 | 55 | 22 | 25 | 32 | 25 | 33 | 41 | 0 | 102 | 34 | 0 | 0 | 8 | 0 | 195 | 0 | 50 | 0 | 8 | 0 | 0 | 78 | 36 | 18 | 19 | 3 | 100 | 100 | 0 | 302 | 301 | 218 | 78 | 153 | 39 | 0 | 5 | 51 | 30 | 0 | 0 | 16 | 5 | 32 | 16 | 122 | 66 | 8 | 20 | 1 | 59 | 61 | 39 | 47 | 130 | 302 | 60 | 10 | 48 | 70 | 0 | 41 | 9 | 320 | 16 | 11 | 0 | 286 | 0 | 0 | 205 |  | 259 | 0 | 0 | 39 | 71 | 120 | 0 | 0 | 0 | 20 | 40 | 192 | 20 | 80 | 0 | 0 | 0 | 0 | 0 | 25 | 50 | 35 | 0 | 25 | 0 | 20 | 12 | 8 | 0 | 64 | 250 | 0 | 0 | 193 | 0 | 0 | 188 | 96 | 0 | 0 | 0 |  | 6725 | 1807 | 8532 | 3701 | 259 | 1751 | 1535 | 314 | 136 | 713 | 122 | 1 | 0 | 87.3
11:00 | 65 | 120 | 0 | 120 | 340 | 33 | 30 | 345 | 267 | 0 | 0 | 450 | 200 | 7 | 15 | 15 | 200 | 0 | 0 | 0 | 16 | 7 | 130 | 10 | 50 | 11 | 47 | 18 | 55 | 55 | 0 | 25 | 31 | 25 | 33 | 41 | 0 | 104 | 35 | 0 | 0 | 8 | 0 | 195 | 0 | 70 | 0 | 8 | 0 | 0 | 78 | 52 | 20 | 19 | 5 | 100 | 100 | 0 | 300 | 301 | 181 | 107 | 153 | 42 | 0 | 5 | 51 | 42 | 0 | 0 | 0 | 5 | 33 | 16 | 124 | 64 | 8 | 20 | 1 | 59 | 61 | 48 | 50 | 130 | 301 | 59 | 50 | 47 | 80 | 0 | 40 | 9 | 300 | 23 | 11 | 0 | 286 | 0 | 0 | 205 |  | 400 | 0 | 0 | 39 | 99 | 120 | 0 | 0 | 0 | 20 | 16 | 193 | 19 | 69 | 0 | 0 | 0 | 0 | 0 | 25 | 50 | 35 | 0 | 25 | 0 | 22 | 12 | 8 | 0 | 62 | 250 | 0 | 0 | 178 | 0 | 0 | 171 | 51 | 0 | 0 | 0 |  | 6767 | 1864 | 8631 | 3611 | 400 | 1768 | 1545 | 312 | 139 | 731 | 124 | 1 | 0 | 87.6
12:00 | 65 | 120 | 0 | 120 | 340 | 34 | 30 | 345 | 251 | 0 | 0 | 430 | 200 | 7 | 15 | 18 | 205 | 0 | 0 | 0 | 15 | 16 | 132 | 50 | 82 | 11 | 48 | 18 | 56 | 55 | 0 | 25 | 31 | 25 | 33 | 41 | 0 | 104 | 35 | 0 | 0 | 8 | 0 | 195 | 0 | 70 | 0 | 8 | 0 | 0 | 78 | 57 | 25 | 19 | 3 | 100 | 100 | 0 | 300 | 301 | 182 | 124 | 153 | 42 | 0 | 5 | 51 | 85 | 0 | 0 | 19 | 5 | 33 | 16 | 126 | 64 | 8 | 20 | 1.2 | 60 | 61 | 50 | 50 | 130 | 300 | 57 | 89 | 47 | 80 | 0 | 39 | 9 | 300 | 23 | 11 | 0 | 293 | 0 | 0 | 205 |  | 411 | 0 | 0 | 39 | 99 | 120 | 0 | 0 | 0 | 20 | 8 | 192 | 20 | 64 | 0 | 0 | 0 | 0 | 0 | 25 | 50 | 35 | 0 | 25 | 0 | 22 | 12 | 8 | 0 | 64 | 250 | 0 | 0 | 183 | 0 | 0 | 180 | 95 | 0 | 0 | 0 |  | 6959.2 | 1922 | 8881.2 | 3638 | 411 | 1876 | 1634 | 314 | 139 | 742 | 126 | 1.2 | 0 | 87.9
13:00 | 0 | 120 | 0 | 120 | 340 | 34 | 30 | 355 | 242 | 0 | 0 | 420 | 200 | 7 | 16 | 48 | 200 | 0 | 0 | 0 | 20 | 50 | 100 | 90 | 90 | 10 | 48 | 54 | 56 | 55 | 19 | 25 | 32 | 33 | 33 | 43 | 0 | 101 | 34 | 0 | 0 | 8 | 0 | 196 | 0 | 135 | 0 | 15 | 0 | 0 | 78 | 61 | 29 | 19 | 5 | 100 | 100 | 0 | 315 | 316 | 160 | 124 | 153 | 42 | 0 | 5 | 51 | 11 | 0 | 0 | 19 | 5 | 33 | 16 | 126 | 48 | 8 | 20 | 2.3 | 60 | 61 | 31 | 50 | 163 | 310 | 53 | 10 | 10 | 80 | 0 | 10 | 9 | 300 | 23 | 0 | 0 | 293 | 0 | 0 | 205 |  | 207 | 0 | 0 | 39 | 99 | 120 | 0 | 0 | 0 | 19 | 8 | 192 | 19 | 64 | 0 | 0 | 0 | 0 | 0 | 25 | 50 | 35 | 0 | 31 | 0 | 15 | 12 | 8 | 0 | 65 | 250 | 0 | 0 | 187 | 0 | 0 | 180 | 96 | 0 | 0 | 0 |  | 6893.3 | 1721 | 8614.3 | 3597 | 207 | 1647 | 1810 | 315 | 135 | 775 | 126 | 2.3 | 0 | 88.2
14:00 | 0 | 120 | 0 | 0 | 0 | 34 | 0 | 345 | 243 | 0 | 0 | 420 | 200 | 50 | 70 | 53 | 200 | 0 | 0 | 0 | 40 | 102 | 82 | 95 | 88 | 10 | 48 | 54 | 56 | 55 | 0 | 25 | 31 | 33 | 33 | 49 | 0 | 101 | 34 | 0 | 0 | 25 | 0 | 197 | 0 | 70 | 0 | 45 | 0 | 0 | 34 | 86 | 30 | 19 | 2 | 100 | 100 | 0 | 310 | 309 | 160 | 124 | 153 | 42 | 0 | 5 | 51 | 85 | 0 | 0 | 19 | 5 | 33 | 0 | 146 | 48 | 8 | 20 | 2.1 | 60 | 61 | 11 | 50 | 163 | 310 | 62 | 10 | 10 | 80 | 0 | 8 | 9 | 290 | 23 | 0 | 0 | 301 | 0 | 0 | 205 |  | 207 | 0 | 0 | 39 | 99 | 120 | 0 | 0 | 0 | 18 | 8 | 192 | 20 | 64 | 0 | 0 | 0 | 0 | 0 | 51 | 50 | 35 | 0 | 43 | 0 | 22 | 11 | 8 | 0 | 65 | 250 | 0 | 0 | 178 | 0 | 0 | 170 | 96 | 0 | 0 | 0 |  | 6552.1 | 1746 | 8298.1 | 3079 | 207 | 1664 | 2042 | 315 | 135 | 708 | 146 | 2.1 | 0 | 88.4
15:00 | 0 | 120 | 0 | 0 | 0 | 0 | 0 | 350 | 242 | 13 | 0 | 420 | 305 | 77 | 85 | 55 | 200 | 0 | 0 | 12 | 60 | 102 | 120 | 100 | 88 | 10 | 47 | 54 | 56 | 55 | 0 | 25 | 31 | 33 | 33 | 47 | 0 | 102 | 34 | 0 | 0 | 16 | 0 | 195 | 0 | 135 | 0 | 51 | 0 | 0 | 78 | 97 | 30 | 19 | 2 | 100 | 100 | 0 | 280 | 250 | 182 | 68 | 153 | 42 | 0 | 5 | 51 | 85 | 0 | 0 | 19 | 5 | 33 | 0 | 150 | 48 | 24 | 20 | 0.8 | 60 | 61 | 11 | 50 | 163 | 310 | 62 | 50 | 48 | 80 | 0 | 43 | 9 | 280 | 23 | 0 | 0 | 302 | 0 | 0 | 205 |  | 99 | 0 | 0 | 39 | 99 | 120 | 0 | 0 | 0 | 19 | 8 | 182 | 25 | 64 | 0 | 0 | 0 | 0 | 0 | 51 | 50 | 35 | 0 | 43 | 0 | 21 | 11 | 8 | 0 | 64 | 250 | 0 | 0 | 15 | 0 | 0 | 173 | 96 | 0 | 0 | 0 |  | 6871.8 | 1472 | 8343.8 | 2844 | 99 | 1680 | 2307 | 314 | 136 | 813 | 150 | 0.8 | 0 | 88.6
16:00 | 0 | 120 | 0 | 0 | 0 | 0 | 0 | 344 | 242 | 40 | 0 | 420 | 200 | 50 | 50 | 30 | 200 | 0 | 0 | 17 | 50 | 0 | 132 | 50 | 98 | 10 | 48 | 36 | 18 | 0 | 0 | 25 | 0 | 33 | 33 | 49 | 0 | 104 | 35 | 0 | 0 | 16 | 0 | 188 | 0 | 50 | 0 | 51 | 0 | 0 | 70 | 98 | 30 | 0 | 2 | 100 | 100 | 0 | 280 | 250 | 182 | 68 | 153 | 42 | 0 | 5 | 51 | 85 | 0 | 8 | 19 | 5 | 33 | 0 | 144 | 48 | 8 | 20 | 0.6 | 60 | 61 | 14 | 50 | 120 | 301 | 50 | 50 | 49 | 80 | 0 | 43 | 9 | 270 | 23 | 11 | 0 | 207 | 0 | 0 | 205 |  | 182 | 0 | 0 | 10 | 90 | 120 | 0 | 0 | 0 | 23 | 8 | 189 | 23 | 16 | 0 | 0 | 0 | 0 | 0 | 88 | 50 | 35 | 0 | 8 | 0 | 21 | 11 | 5 | 0 | 63 | 248 | 0 | 0 | 63 | 0 | 0 | 168 | 97 | 0 | 0 | 0 |  | 6143.6 | 1518 | 7661.6 | 2830 | 182 | 1630 | 1656 | 311 | 139 | 769 | 144 | 0.6 | 0 | 88.8
17:00 | 0 | 120 | 0 | 0 | 0 | 28 | 0 | 350 | 282 | 13 | 0 | 420 | 200 | 26 | 45 | 15 | 217 | 0 | 0 | 17 | 15 | 7 | 98 | 20 | 39 | 10 | 12 | 36 | 18 | 0 | 22 | 25 | 0 | 33 | 28 | 49 | 0 | 106 | 35 | 0 | 0 | 8 | 0 | 204 | 0 | 50 | 0 | 51 | 0 | 0 | 70 | 42 | 32 | 19 | 4 | 100 | 100 | 0 | 300 | 276 | 197 | 68 | 153 | 42 | 0 | 5 | 51 | 12 | 0 | 8 | 19 | 5 | 33 | 0 | 140 | 49 | 8 | 20 | 0.3 | 60 | 61 | 14 | 50 | 120 | 313 | 62 | 20 | 49 | 80 | 0 | 43 | 9 | 285 | 23 | 11 | 0 | 207 | 0 | 0 | 205 |  | 156 | 0 | 0 | 10 | 16 | 120 | 0 | 0 | 0 | 40 | 0 | 189 | 23 | 16 | 0 | 0 | 0 | 0 | 0 | 102 | 24 | 35 | 0 | 8 | 0 | 22 | 11 | 5 | 0 | 63 | 250 | 0 | 0 | 110 | 0 | 0 | 186 | 97 | 0 | 0 | 0 |  | 5964.3 | 1483 | 7447.3 | 3022 | 156 | 1613 | 1262 | 313 | 141 | 800 | 140 | 0.3 | 0 | 89
18:00 | 0 | 120 | 0 | 0 | 0 | 69 | 20 | 360 | 303 | 13 | 0 | 420 | 200 | 25 | 35 | 15 | 217 | 0 | 0 | 17 | 15 | 30 | 98 | 40 | 8 | 10 | 12 | 36 | 18 | 18 | 19 | 25 | 6 | 33 | 33 | 49 | 0 | 108 | 37 | 0 | 0 | 8 | 0 | 201 | 0 | 50 | 0 | 51 | 25 | 0 | 70 | 70 | 18 | 19 | 11 | 100 | 100 | 0 | 288 | 261 | 188 | 68 | 153 | 42 | 0 | 5 | 51 | 11 | 6 | 8 | 19 | 5 | 33 | 0 | 132 | 49 | 8 | 20 | 0.1 | 60 | 61 | 14 | 10 | 100 | 308 | 63 | 10 | 49 | 80 | 0 | 11 | 9 | 320 | 23 | 11 | 0 | 153 | 0 | 41 | 205 |  | 477 | 0 | 0 | 10 | 16 | 120 | 0 | 0 | 9 | 48 | 8 | 189 | 27 | 16 | 0 | 0 | 0 | 0 | 10 | 102 | 12 | 35 | 0 | 8 | 13 | 22 | 10 | 5 | 0 | 64 | 250 | 0 | 0 | 214 | 0 | 0 | 190 | 65 | 0 | 0 | 0 |  | 6007.1 | 1920 | 7927.1 | 3104 | 477 | 1605 | 1278 | 314 | 145 | 872 | 132 | 0.1 | 0 | 89.2
18:30 | 0 | 0 | 0 | 0 | 0 | 0 | 0 | 0 | 0 | 0 | 0 | 0 | 0 | 0 | 0 | 0 | 0 | 0 | 0 | 0 | 0 | 0 | 0 | 0 | 0 | 0 | 0 | 0 | 0 | 0 | 0 | 0 | 0 | 0 | 0 | 0 | 0 | 0 | 0 | 0 | 0 | 0 | 0 | 0 | 0 | 0 | 0 | 0 | 0 | 0 | 0 | 0 | 0 | 0 | 0 | 0 | 0 | 0 | 0 | 0 | 0 | 0 | 0 | 0 | 0 | 0 | 0 | 0 | 0 | 0 | 0 | 0 | 0 | 0 | 0 | 0 | 0 | 0 | 0 | 0 | 0 | 0 | 0 | 0 | 0 | 0 | 0 | 0 | 0 | 0 | 0 | 0 | 0 | 0 | 0 | 0 | 0 | 0 | 0 | 0 |  | 0 | 0 | 0 | 0 | 0 | 0 | 0 | 0 | 0 | 0 | 0 | 0 | 0 | 0 | 0 | 0 | 0 | 0 | 0 | 0 | 0 | 0 | 0 | 0 | 0 | 0 | 0 | 0 | 0 | 0 | 0 | 0 | 0 | 0 | 0 | 0 | 0 | 0 | 0 | 0 | 0 |  | 0 | 0 | 0 | 0 | 0 | 0 | 0 | 0 | 0 | 0 | 0 | 0 | 0 | 0
19:00 | 0 | 120 | 0 | 0 | 0 | 94 | 35 | 345 | 282 | 13 | 0 | 420 | 200 | 24 | 50 | 30 | 160 | 0 | 0 | 17 | 15 | 102 | 128 | 100 | 8 | 10 | 12 | 36 | 36 | 36 | 19 | 25 | 6 | 33 | 33 | 49 | 0 | 111 | 37 | 0 | 0 | 8 | 0 | 181 | 0 | 50 | 0 | 51 | 65 | 57 | 80 | 90 | 18 | 19 | 19 | 100 | 100 | 0 | 280 | 253 | 181 | 68 | 153 | 42 | 0 | 5 | 51 | 11 | 50 | 8 | 19 | 5 | 33 | 12 | 126 | 50 | 30 | 20 | 0 | 60 | 61 | 14 | 10 | 100 | 304 | 40 | 10 | 50 | 80 | 0 | 10 | 9 | 265 | 23 | 11 | 0 | 286 | 0 | 86 | 205 |  | 477 | 0 | 0 | 10 | 51 | 120 | 0 | 0 | 49 | 70 | 40 | 189 | 33 | 64 | 0 | 0 | 0 | 43 | 29 | 102 | 50 | 35 | 45 | 8 | 43 | 22 | 10 | 8 | 0 | 64 | 250 | 0 | 0 | 214 | 0 | 0 | 174 | 60 | 10 | 0 | 0 |  | 6445 | 2270 | 8715 | 2998 | 477 | 1578 | 1868 | 314 | 148 | 1206 | 126 | 0 | 0 | 89.4
19:30 | 0 | 120 | 0 | 0 | 0 | 98 | 35 | 350 | 303 | 13 | 0 | 390 | 200 | 24 | 100 | 30 | 217 | 0 | 0 | 5 | 15 | 102 | 132 | 100 | 28 | 10 | 12 | 36 | 36 | 36 | 19 | 25 | 10 | 33 | 33 | 49 | 0 | 111 | 37 | 0 | 0 | 8 | 0 | 201 | 0 | 50 | 0 | 51 | 65 | 62 | 80 | 95 | 18 | 19 | 20 | 100 | 100 | 0 | 297 | 268 | 192 | 68 | 154 | 42 | 0 | 5 | 51 | 11 | 49 | 8 | 19 | 5 | 33 | 16 | 126 | 50 | 95 | 20 | 0 | 60 | 61 | 14 | 10 | 100 | 316 | 62 | 10 | 50 | 80 | 0 | 10 | 9 | 320 | 23 | 11 | 0 | 286 | 0 | 93 | 205 |  | 477 | 0 | 0 | 51 | 99 | 120 | 0 | 0 | 50 | 84 | 40 | 188 | 35 | 64 | 0 | 0 | 0 | 43 | 39 | 102 | 50 | 35 | 47 | 8 | 42 | 22 | 10 | 11 | 0 | 66 | 250 | 0 | 0 | 214 | 0 | 0 | 174 | 94 | 10 | 0 | 0 |  | 6807 | 2425 | 9232 | 3148 | 477 | 1665 | 2092 | 316 | 148 | 1260 | 126 | 0 | 0 | 0
20:00 | 0 | 120 | 0 | 0 | 75 | 70 | 55 | 345 | 303 | 0 | 0 | 390 | 200 | 24 | 100 | 30 | 217 | 0 | 0 | 0 | 7 | 102 | 132 | 100 | 96 | 10 | 12 | 36 | 36 | 0 | 19 | 25 | 10 | 33 | 33 | 49 | 0 | 113 | 38 | 0 | 0 | 8 | 0 | 203 | 0 | 50 | 0 | 51 | 2 | 17 | 90 | 98 | 18 | 19 | 20 | 100 | 100 | 0 | 280 | 253 | 181 | 68 | 154 | 42 | 0 | 5 | 51 | 11 | 0 | 0 | 19 | 5 | 33 | 22 | 128 | 50 | 95 | 20 | 0 | 60 | 61 | 14 | 10 | 100 | 310 | 61 | 10 | 49 | 80 | 0 | 10 | 9 | 265 | 23 | 11 | 0 | 301 | 0 | 93 | 205 |  | 476 | 0 | 0 | 51 | 99 | 120 | 0 | 0 | 49 | 70 | 40 | 188 | 35 | 64 | 0 | 0 | 0 | 43 | 0 | 102 | 50 | 35 | 47 | 35 | 42 | 22 | 10 | 11 | 0 | 65 | 250 | 15 | 18 | 214 | 0 | 0 | 174 | 95 | 27 | 0 | 0 |  | 6645 | 2447 | 9092 | 3174 | 476 | 1602 | 2162 | 315 | 151 | 1084 | 128 | 0 | 0 | 89.6
21:00 | 0 | 120 | 0 | 0 | 220 | 83 | 78 | 365 | 303 | 0 | 0 | 430 | 200 | 7 | 15 | 30 | 217 | 0 | 0 | 0 | 7 | 102 | 132 | 100 | 101 | 0 | 12 | 18 | 56 | 17 | 19 | 25 | 10 | 33 | 33 | 50 | 0 | 113 | 38 | 0 | 0 | 0 | 0 | 214 | 0 | 50 | 0 | 24 | 0 | 0 | 90 | 32 | 18 | 19 | 20 | 100 | 100 | 0 | 285 | 290 | 203 | 68 | 154 | 42 | 0 | 5 | 51 | 40 | 0 | 0 | 19 | 0 | 33 | 22 | 124 | 69 | 95 | 20 | 0 | 60 | 30 | 29 | 27 | 100 | 329 | 62 | 10 | 49 | 78 | 0 | 43 | 9 | 310 | 23 | 11 | 0 | 206 | 0 | 21 | 205 |  | 477 | 33 | 0 | 51 | 99 | 120 | 0 | 0 | 45 | 66 | 40 | 191 | 37 | 64 | 0 | 0 | 0 | 43 | 0 | 102 | 50 | 35 | 45 | 43 | 42 | 22 | 11 | 10 | 0 | 64 | 250 | 14 | 18 | 214 | 0 | 0 | 193 | 96 | 88 | 0 | 0 |  | 6723 | 2563 | 9286 | 3406 | 477 | 1821 | 1876 | 314 | 151 | 1117 | 124 | 0 | 0 | 89.8
22:00 | 0 | 120 | 0 | 0 | 200 | 96 | 78 | 374 | 291 | 0 | 0 | 430 | 200 | 7 | 15 | 30 | 210 | 0 | 0 | 0 | 7 | 102 | 132 | 100 | 100 | 0 | 0 | 0 | 56 | 36 | 19 | 25 | 23 | 25 | 33 | 50 | 0 | 116 | 39 | 0 | 0 | 0 | 0 | 214 | 0 | 80 | 0 | 24 | 0 | 0 | 90 | 32 | 18 | 19 | 30 | 100 | 100 | 0 | 285 | 290 | 203 | 68 | 154 | 42 | 0 | 5 | 51 | 86 | 0 | 0 | 0 | 0 | 33 | 22 | 126 | 81 | 95 | 20 | 0 | 60 | 30 | 53 | 50 | 100 | 318 | 62 | 40 | 49 | 77 | 0 | 42 | 9 | 325 | 22 | 11 | 0 | 208 | 0 | 0 | 204 |  | 477 | 49 | 0 | 81 | 99 | 150 | 0 | 0 | 42 | 66 | 40 | 191 | 33 | 64 | 0 | 0 | 0 | 43 | 0 | 102 | 50 | 35 | 45 | 43 | 41 | 22 | 11 | 10 | 0 | 65 | 250 | 14 | 18 | 214 | 0 | 0 | 218 | 96 | 88 | 0 | 0 |  | 6842 | 2657 | 9499 | 3373 | 477 | 1965 | 1874 | 315 | 155 | 1214 | 126 | 0 | 0 | 90
23:00 | 0 | 120 | 0 | 0 | 200 | 106 | 10 | 375 | 306 | 0 | 0 | 430 | 200 | 7 | 15 | 30 | 180 | 0 | 0 | 0 | 7 | 102 | 133 | 100 | 100 | 0 | 0 | 0 | 56 | 36 | 19 | 25 | 23 | 25 | 33 | 50 | 0 | 116 | 39 | 0 | 0 | 0 | 0 | 202 | 0 | 100 | 0 | 24 | 0 | 0 | 90 | 32 | 18 | 19 | 35 | 100 | 100 | 0 | 280 | 283 | 200 | 68 | 154 | 42 | 0 | 5 | 51 | 85 | 0 | 0 | 16 | 0 | 33 | 22 | 130 | 80 | 95 | 20 | 0 | 60 | 30 | 53 | 50 | 130 | 319 | 63 | 40 | 49 | 78 | 0 | 43 | 9 | 325 | 23 | 11 | 0 | 206 | 0 | 0 | 205 |  | 477 | 49 | 0 | 81 | 99 | 160 | 0 | 0 | 42 | 60 | 40 | 193 | 36 | 64 | 0 | 0 | 0 | 43 | 0 | 102 | 50 | 35 | 45 | 43 | 41 | 22 | 11 | 10 | 0 | 63 | 250 | 15 | 18 | 215 | 0 | 0 | 210 | 96 | 87 | 0 | 0 |  | 6821 | 2657 | 9478 | 3351 | 477 | 1960 | 1872 | 313 | 155 | 1220 | 130 | 0 | 0 | 90.25
24:00 | 0 | 120 | 0 | 0 | 200 | 104 | 40 | 345 | 320 | 0 | 0 | 430 | 200 | 7 | 30 | 15 | 185 | 0 | 0 | 0 | 7 | 42 | 133 | 70 | 82 | 0 | 0 | 0 | 56 | 36 | 19 | 25 | 17 | 25 | 33 | 50 | 0 | 73 | 39 | 0 | 0 | 0 | 0 | 201 | 0 | 80 | 0 | 24 | 0 | 0 | 80 | 32 | 18 | 19 | 39 | 100 | 100 | 0 | 252 | 253 | 182 | 68 | 154 | 42 | 0 | 5 | 51 | 85 | 0 | 0 | 19 | 0 | 33 | 22 | 134 | 88 | 95 | 20 | 0 | 60 | 30 | 53 | 50 | 130 | 304 | 63 | 89 | 49 | 79 | 0 | 42 | 9 | 290 | 22 | 11 | 0 | 204 | 0 | 0 | 205 |  | 482 | 49 | 0 | 81 | 99 | 160 | 0 | 0 | 42 | 60 | 40 | 187 | 37 | 64 | 0 | 0 | 0 | 43 | 0 | 102 | 50 | 35 | 46 | 43 | 41 | 22 | 11 | 11 | 0 | 66 | 250 | 15 | 18 | 218 | 0 | 0 | 208 | 96 | 87 | 0 | 0 |  | 6589 | 2663 | 9252 | 3238 | 482 | 2020 | 1752 | 316 | 112 | 1198 | 134 | 0 | 0 | 90.5
KWH | 733000 | 2770740 | 0 | 1568700 | 5605218 | 1060090 | 835744 | 8442880 | 6638000 | 96100 | 0 | 9556625 | 5223593 | 525120 | 869088 | 778760 | 4667330 | 0 | 0 | 103680 | 568320 | 1078840 | 2627040 | 1159935 | 1473600 | 162770 | 746640 | 754560 | 976793 | 791108 | 343656 | 600000 | 556380 | 718800 | 781000 | 1020552 | 0 | 2343095 | 826900 | 0 | 0 | 230760 | 0 | 4719585 | 0 | 1660954 | 0 | 591840 | 345496 | 180603 | 1618080 | 1218240 | 457440 | 421536 | 449280 | 2095832 | 2444065 | 0 | 7463000 | 7029500 | 4520000 | 1923636 | 3472816 | 917280 | 0 | 120000 | 1115642 | 869088 | 63512 | 42667 | 366984 | 108180 | 700400 | 394000 | 3229440 | 1501760 | 973482 | 456732 | 12398 | 1355000 | 1354620 | 745200 | 951000 | 3116290 | 7013214 | 1356000 | 925440 | 977040 | 1815180 | 0 | 783340 | 213660 | 7440500 | 543504 | 211728 | 0 | 5595707 | 0 | 209610 | 4836000 |  | 9508363 | 271300 | 0 | 951360 | 1742400 | 3450000 | 0 | 0 | 475200 | 965760 | 577125 | 4610526 | 617707 | 1226880 | 0 | 0 | 0 | 413042 | 42179 | 1613070 | 1085850 | 856672 | 440300 | 780000 | 437449 | 486720 | 265176 | 200214 | 0 | 1565673 | 6080200 | 113000 | 146000 | 4437882 | 0 | 0 | 4445081 | 2185946 | 419520 | 0 | 0 |  | 158161918 | 50410595 | 208572513 | 81577657 | 9508363 | 41276124 | 39743092 | 7645873 | 3169995 | 22409571 | 3229440 | 12398 | 0
Fuel Cost | 630380 | 2382836.4 | 0 | 1349082 | 4820487.48 | 858672.9 | 785599.36 | 5150156.8 | 4049180 | 923521 | 0 | 6402938.75 | 79346377.67 | 3297753.6 | 5805507.84 | 4758223.6 | 3033764.5 | 0 | 0 | 1613260.8 | 3552000 | 7109555.6 | 25403476.8 | 7388785.95 | 8826864 | 2602692.3 | 4980088.8 | 5380012.8 | 6104956.25 | 4960247.16 | 257742 | 450000 | 0 | 0 | 0 | 9654421.92 | 0 | 0 | 0 | 0 | 0 | 2185297.2 | 0 | 64422335.25 | 0 | 36391502.14 | 0 | 5202273.6 | 3720991.92 | 1757267.19 | 10015915.2 | 7869830.4 | 2991657.6 | 358305.6 | 0 | 1907207.12 | 2224099.15 | 0 | 6791330 | 4850355 | 3164000 | 1327308.84 | 3333903.36 | 614577.6 | 0 | 110400 | 914826.44 | 816942.72 | 688470.08 | 316589.14 | 282577.68 | 81135 | 539308 | 295500 | 22089369.6 | 1126320 | 8946299.58 | 351683.64 | 0 | 1409200 | 1408804.8 | 715392 | 855900 | 4020014.1 | 4909249.8 | 1545840 | 990220.8 | 1074744 | 2069305.2 | 0 | 728506.2 | 198703.8 | 4761920 | 407628 | 160913.28 | 0 | 0 | 0 | 0 | 0 |  | 48492651.3 | 7908395 | 0 | 6278976 | 11674080 | 55476000 | 0 | 0 | 5350752 | 11376652.8 | 3676286.25 | 4564420.74 | 611529.93 | 7582118.4 | 0 | 0 | 0 | 4729330.9 | 452158.88 | 14453107.2 | 9392602.5 | 7624380.8 | 4689195 | 7737600 | 4711325.73 | 535392 | 249265.44 | 151561.998 | 0 | 9503635.11 | 0 | 2606910 | 3130240 | 0 | 0 | 0 | 0 | 0 | 0 | 0 | 0 |  | 432822507.31 | 232958567.978 | 665781075.288 | 60621675.148 | 48492651.3 | 30007457.28 | 247798175.96 | 9503635.11 | 0 | 247268110.89 | 22089369.6 | 0 | 0
Yesterday Day Peak | 65 | 120 | 0 | 120 | 340 | 34 | 30 | 345 | 251 | 0 | 0 | 430 | 200 | 7 | 15 | 18 | 205 | 0 | 0 | 0 | 15 | 16 | 132 | 50 | 82 | 11 | 48 | 18 | 56 | 55 | 0 | 25 | 31 | 25 | 33 | 41 | 0 | 104 | 35 | 0 | 0 | 8 | 0 | 195 | 0 | 70 | 0 | 8 | 0 | 0 | 78 | 57 | 25 | 19 | 3 | 100 | 100 | 0 | 300 | 301 | 182 | 124 | 153 | 42 | 0 | 5 | 51 | 85 | 0 | 0 | 19 | 5 | 33 | 16 | 126 | 64 | 8 | 20 | 1.2 | 60 | 61 | 50 | 50 | 130 | 300 | 57 | 89 | 47 | 80 | 0 | 39 | 9 | 300 | 23 | 11 | 0 | 293 | 0 | 0 | 205 |  | 411 | 0 | 0 | 39 | 99 | 120 | 0 | 0 | 0 | 20 | 8 | 192 | 20 | 64 | 0 | 0 | 0 | 0 | 0 | 25 | 50 | 35 | 0 | 25 | 0 | 22 | 12 | 8 | 0 | 64 | 250 | 0 | 0 | 183 | 0 | 0 | 180 | 95 | 0 | 0 | 0 |  | 8881.2 | DayPeak
Yesterday Evening Peak | 0 | 120 | 0 | 0 | 220 | 83 | 78 | 365 | 303 | 0 | 0 | 430 | 200 | 7 | 15 | 30 | 217 | 0 | 0 | 0 | 7 | 102 | 132 | 100 | 101 | 0 | 12 | 18 | 56 | 17 | 19 | 25 | 10 | 33 | 33 | 50 | 0 | 113 | 38 | 0 | 0 | 0 | 0 | 214 | 0 | 50 | 0 | 24 | 0 | 0 | 90 | 32 | 18 | 19 | 20 | 100 | 100 | 0 | 285 | 290 | 203 | 68 | 154 | 42 | 0 | 5 | 51 | 40 | 0 | 0 | 19 | 0 | 33 | 22 | 124 | 69 | 95 | 20 | 0 | 60 | 30 | 29 | 27 | 100 | 329 | 62 | 10 | 49 | 78 | 0 | 43 | 9 | 310 | 23 | 11 | 0 | 206 | 0 | 21 | 205 |  | 477 | 33 | 0 | 51 | 99 | 120 | 0 | 0 | 45 | 66 | 40 | 191 | 37 | 64 | 0 | 0 | 0 | 43 | 0 | 102 | 50 | 35 | 45 | 43 | 42 | 22 | 11 | 10 | 0 | 64 | 250 | 14 | 18 | 214 | 0 | 0 | 193 | 96 | 88 | 0 | 0 |  | 9286 | EvPeak
Forecast for Evening | 0 | 120 | 0 | 0 | 350 | 102 | 78 | 412 | 360 | 84 | 0 | 450 | 305 | 100 | 100 | 55 | 210 | 0 | 0 | 100 | 88 | 102 | 149 | 100 | 100 | 50 | 49 | 54 | 55 | 55 | 22 | 25 | 33 | 33 | 33 | 51 | 0 | 115 | 70 | 0 | 0 | 25 | 0 | 225 | 0 | 135 | 0 | 51 | 85 | 80 | 90 | 98 | 44 | 19 | 20 | 100 | 100 | 0 | 360 | 360 | 225 | 78 | 154 | 42 | 0 | 10 | 51 | 85 | 50 | 52 | 19 | 11 | 33 | 22 | 183 | 100 | 95 | 22 | 0 | 60 | 61 | 50 | 50 | 163 | 330 | 66 | 86 | 50 | 100 | 0 | 44 | 9 | 341 | 23 | 11 | 200 | 300 | 0 | 100 | 205 |  | 487 | 49 | 0 | 110 | 99 | 225 | 0 | 55 | 46 | 74 | 40 | 194 | 35 | 110 | 30 | 0 | 0 | 43 | 47 | 102 | 50 | 43 | 47 | 43 | 43 | 22 | 11 | 11 | 0 | 70 | 260 | 15 | 18 | 215 | 0 | 0 | 220 | 98 | 100
Forecast for Day | 0 | 120 | 0 | 0 | 250 | 35 | 30 | 412 | 350 | 84 | 0 | 450 | 305 | 100 | 100 | 55 | 210 | 0 | 0 | 100 | 84 | 94 | 149 | 100 | 100 | 50 | 49 | 54 | 55 | 55 | 22 | 25 | 33 | 33 | 33 | 51 | 0 | 115 | 70 | 0 | 0 | 25 | 0 | 215 | 0 | 100 | 0 | 51 | 85 | 62 | 90 | 98 | 44 | 19 | 6 | 100 | 100 | 0 | 300 | 360 | 225 | 78 | 154 | 42 | 0 | 10 | 51 | 85 | 0 | 52 | 19 | 11 | 33 | 22 | 138 | 100 | 95 | 22 | 2 | 60 | 61 | 50 | 50 | 163 | 260 | 66 | 86 | 49 | 80 | 0 | 44 | 9 | 341 | 23 | 11 | 0 | 300 | 0 | 0 | 205 |  | 487 | 0 | 0 | 110 | 99 | 225 | 0 | 0 | 41 | 50 | 40 | 194 | 35 | 110 | 0 | 0 | 0 | 0 | 0 | 100 | 50 | 43 | 45 | 43 | 0 | 22 | 11 | 11 | 0 | 70 | 250 |  | 0 | 215 | 0 | 0 | 220 | 96
Generation at 08:00(Today) | 0 | 120 | 0 | 0 | 100 | 26 | 20 | 280 | 302 | 0 | 0 | 300 | 200 | 7 | 15 | 15 | 0 | 0 | 0 | 0 | 16 | 7 | 115 | 10 | 8 | 0 | 0 | 12 | 18 | 17 | 0 | 25 | 28 | 25 | 33 | 11 | 0 | 78 | 70 | 0 | 0 | 0 | 0 | 202 | 0 | 60 | 0 | 8 | 0 | 0 | 20 | 18 | 6 | 19 | 6 | 100 | 100 | 0 | 280 | 279 | 204 | 78 | 154 | 10 | 0 | 5 | 5 | 5 | 0 | 0 | 0 | 5 | 8 | 22 | 100 | 103 | 8 | 0 | 0.4 | 60 | 30 | 5 | 29 | 100 | 321 | 62 | 5 | 5 | 78 | 0 | 43 | 9 | 320 | 20 | 11 | 0 | 185 | 0 | 0 | 205 | 0 | 476 | 0 | 0 | 10 | 16 | 120 | 0 | 0 | 0 | 8 | 8 | 192 | 23 | 16 | 0 | 0 | 0 | 0 | 0 | 0 | 25 | 16 | 0 | 43 | 0 | 22 | 10 | 8 | 0 | 68 | 250 | 0 | 0 | 217 | 0 | 0 | 145 | 41 | 0 | 0 | 0 | 0
199
| Minimum Generation |  | 7596 | 7:00
| Highest Generation |  | 9761 | 1:00
| Day Peak Generation |  | 8881.2 | 12:00
| Evening Peak Generation |  | 9286 | 21:00
| HVDC Max Flow |  | 487 | 1:00
| HVDC EvPeak Flow |  | 477 | 21:00
| Load factor L.F |  | 89.03%

## P1
POWER GRID COMPANY OF BANGLADESH LTD.
|  |  | NATIONAL LOAD DESPATCH CENTER |  |  |  |  | QF-LDC-08
|  |  | DAILY REPORT |  |  |  |  | Page -1
[6 empty] | Reporting Date : | 2018-06-13
Till now the maximum generation is : - |  |  | 10958 | 21:00 | Hrs on | 2018-05-28
The Summary of Yesterday's |  | 2018-06-12 | Generation & Demand |  | Today's Actual Min Gen. & Probable Gen. & Demand
Day Peak Generation : |  | 8881.2 | MW Hour : | 12:00 | Min. Gen. at | 8:00 | 6865.4 | MW
Evening Peak Generation : |  | 9286 | MW Hour : | 21:00 | Available Max Generation : |  | 12295 | MW
E.P. Demand (at gen end) : |  | 9286 | MW Hour : | 21:00 | Max Demand (Evening) : |  | 10700 | MW
Maximum Generation : |  | 9761 | MW Hour : | 1:00 | Reserve(Generation end) |  | 1595 | MW
Total Gen. (MKWH) : |  | 208.5725 | System Load Factor : | 89.03% | Load Shed : |  | 0 | MW
EXPORT / IMPORT THROUGH EAST-WEST INTERCONNECTOR
Export from East grid to West grid :- Maximum |  |  | -960 | MW at | 16:00 | Energy |  | MKWHR.
Import from West grid to East grid :- Maximum |  |  | - | MW at | - | Energy | - | MKWHR.
| Water Level of Kaptai Lake at 6:00 A M on |  | 2018-06-13
Actual : | 91.7 | Ft.(MSL) , | Rule curve : | 79.14 | Ft.( MSL )
Gas Consumed : | Total = | 1000.29 | MMCFD. | Oil Consumed (PDB) :
[6 empty] | HSD : |  | Liter
[6 empty] | FO : |  | Liter
Cost of the Consumed Fuel (PDB+Pvt) : |  | Gas : | 90629132.428
|  | Coal : | 9503635.11 | Oil : | 495066286.85 | Total : | 595199054.388
Load Shedding & Other Information
Area | Yesterday |  |  |  | Today
|  |  | Estimated Demand (S/S end) |  | Estimated Shedding (S/S end) |  | Rates of Shedding
| MW |  | MW |  |  | MW | (On Estimated Demand)
Dhaka | 0 | 0:00 | 3767.2283 |  |  | 0 | 0%
Chittagong Area | 0 | 0:00 | 1279.7559 |  |  | 0 | 0%
Khulna Area | 0 | 0:00 | 1146.3854 |  |  | 0 | 0%
Rajshahi Area | 0 | 0:00 | 1035.7731 |  |  | 0 | 0%
Comilla Area | 0 | 0:00 | 936.0588 |  |  | 0 | 0%
Mymensingh Area | 0 | 0:00 | 755.363 |  |  | 0 | 0%
Sylhet Area | 0 | 0:00 | 424.0479 |  |  | 0 | 0%
Barisal Area | 0 | 0:00 | 194.5303 |  |  | 0 | 0%
Rangpur Area | 0 | 0:00 | 582.5654 |  |  | 0 | 0%
Total | 0 |  | 10121.7082 |  |  | 0
Information of the Generating Units under shut down.
| Planned Shut- Down |  |  | Forced Shut- Down
|  |  |  | 1) Barapukuria ST: Unit-1 |  | 10) Sylhet-150 MW
| Nil |  |  | 2) Khulna ST 110 MW |  | 10) Haripur GT-1,2
|  |  |  | 3) Ghorasal Unit-4 |  | 11) Bheramara 360 MW
|  |  |  | 4) Baghabari 100 MW |  | 12) Ashuganj 55 MW
|  |  |  | 5) Tongi GT |  | 13) Ashuganj unit-5
6) Chittagong Unit-1,2
7) Baghabari-71 MW
8) Siddhirganj 210 MW ST
Additional Information of Machines, lines, Interruption / Forced Load shed etc.
|  | Description |  | Comments on Power Interruption
a) Jamalpur 132/33 kV T-2 transformer was shut down at 08:42 due to 33 kV side bushing B phase Redhot.
b) Lalmonirhat 132/33 kV T-1 transformer 33 kV bus was under shut down from 08:15 to 10:05 due to NESCO |  |  |  | About 25 MW Power interruption occurred under Lalmonirhat
works to change loops. |  |  |  | S/S area from 08:15 to 10:05.
c) Patuakhali 132/33 kV T2 transformer was under shut down from 10:02 to 10:15 due to Red hot at 33 kV side CT Y phase.
d) Bheramara-Bharampur HVDC 400 kV Line-2 was shut down at 10:50 for Corrective maintenance.
e) Bheramara HVDC Block-2 was debloked at 09:27 and blocked again at 10:44.
f) Bheramara HVDC Block-1 was bloked at 09:36 and deblocked again at 10:42.
g) Mymensing RPCL unit-3 was forced shut down at 12:48 due to gas shortage.
h) Ghorashal-Bhulta 132 kV line was opened at 12:30 due to Ghorashal 132 kV Bus problem.
i) Haripur-Bhulta 230 kV was tripped at 15:20 from Haripur showing Dist. Z1,C phase and switched on at 15:38.
j) Ghorashal 230 kV Bus section 3 & 4 tripped at 13:59 due to tripping of CB 933 & CB 943 and normalized at 15:28.
Tripping of machines connected to the bus is given below:
Name of Machines | Load(MW) | Tripping time | synchronize time
Ghorashal unit-7 | 340 |  | 7:32:00 PM
Ghorashal unit-5 | 120 |  | Under maintenance
Ghorashal Regent | 34 | 13:59 | 4:55:00 PM
Ghorashal Max | 30 |  | 10:57:00 PM
Total | 524
k) Ghorashal 230/132 kV AT2 was undershut down for maintenance work from 13:59 to 09:50 (13/06/2018)
l) Ghorashal-Ashuganj(S) 230 kV Ckt-1 was shut down at 15:25 for control Ckt maintenance t Ghorashal and still under maint.
m) APR-Hasnabad 230 kV Ckt tripped at 16:06 from APR showing O/C and switched on at 16:22.
n) Meghnaghat-Hasnabad 230 kV Ckt-1 tripped at 16:06 from both enf showing dist BN at Meghnaghat and dist Z1, BN & E/F
at Hasnabad.
o) Kabirpur-Tongi 132 kV Ckt-1 & 2 tripped at 14:07 from Tongi showing no relay at Ckt-1 and CSW, CAT, CD, CE at Ckt-2
and switched on at 14:32 and 16:27 respectively.
p) Kaptai unit-1 tripped at 23:35 due to problem of unit transformer and still under checking.
q) Siddirganj 335 MW CCPP GT was shut down at 07:58(13/06/2018) for gas compressor maintenance.
Sub Divisional Engineer |  |  | Executive Engineer |  | Superintendent Engineer
Network Operation Division |  |  | Network Operation Division |  |  | Load Dispatch Circle
Page 1 of 7

## P2
EVENING PEAK GENERATION AND DAY LONG ENERGY DATA OF POWER STATIONS
| Date : | 2018-06-12 | [5 empty] | Page -2
Sl. |  |  |  |  | Present | Peak | Energy
No. | Name of the Power Stations |  | Producer | Installed Capacity | Capacity | Hour | Generated | Remarks
Generation
|  |  |  | Unit No. X Capacity | MW | MW | MW
1 | Ghorasal ST: Unit-1,2 |  | PDB | 2*55 | 85 | 0 | 733000 | Under maint.
| Ghorasal ST: Unit-3 |  | PDB | 1*210 | 170 | 120 | 2770740 | Gas shortage
| Ghorasal ST: Unit-4 |  | PDB | 1*210 | 180 | 0 | 0 | Under maint.
| Ghorasal ST: Unit-5 |  | PDB | 1*210 | 190 | 0 | 1568700 | Under maint.
2 | Ghorasal ST: Unit-7 |  | PDB | 1*243+1*122 | 365 | 220 | 5605218
3 | Ghorashal 78MW (MAX) |  | QRPP | 2*40 | 78 | 78 | 835744
4 | Ghorashal (Regent) |  | IPP | 34*3.35 | 108 | 83 | 1060090 | Gas shortage
5 | Haripur GT: Unit-1, 2 |  | SBU, PDB | 2*32 | 40 | 0 | 0 | Under maint.
6 | Haripur 412 MW CCPP |  | EGCB | 1*273+1*139 | 412 | 365 | 8442880 | FGMO
7 | Haripur NEPC 110MW |  | IPP | 8*15 | 110 | 0 | 96100
8 | Haripur Power CCPP 360MW |  | IPP | 1*235+1*125 | 360 | 303 | 6638000 | Gas shortage
9 | Meghnaghat CCPP 450MW |  | IPP | 2*150+1*150 | 450 | 430 | 9556625
10 | Meghnaghat (IEL) |  | QRPP | 12*8.9 | 100 | 7 | 525120 | Low demand
11 | Meghnaghat CCPP(Summit) |  | IPP | 2*110+1*110 | 305 | 200 | 5223593 | Low demand
12 | Madanganj 102MW |  | QRPP | 6*17 | 100 | 15 | 869088 | Low demand
13 | Madanganj-55 MW |  | (IPP) | 3*17.08+1*11.3 | 55 | 30 | 778760 | Low demand
14 | Keraniganj (Powerpac) 100MW |  | QRPP | 8*13.45 | 100 | 100 | 1159935
15 | Narshingdi (Doreen) |  | SIPP, REB | 8*2.90 | 22 | 19 | 343656
16 | Siddhirgonj ST 210MW |  | PDB | 1*210 | 115 | 0 | 0 | Under maint.
17 | Siddhirgonj GT Unit-1& 2 |  | EGCB | 2*105 | 210 | 0 | 0 | Gas shortage
18 | Siddhirganj (Desh) |  | QRPP | 96*1.2 | 100 | 0 | 103680 | Reserve
19 | Siddhirganj (Dutch Bangla) |  | QRPP | 12*8.9 | 100 | 7 | 568320 | Low demand
20 | Siddhirganj CCPP-335 MW |  | EGCB | 1*217 | 217 | 217 | 4667330 | On test.
21 | Pagla (DPA ) |  | QRPP | 100*0.5 | 50 | 0 | 162770 | Reserve
22 | Gagnagar (Orion) |  | IPP | 12*8.924 | 102 | 102 | 1078840
23 | Katpotti 51 MW |  | IPP | 7*7.9 | 51 | 12 | 746640 | Low demand
24 | Banco Energy 54MW |  | IPP | 3*18 | 54 | 18 | 754560 | Low demand
25 | Kodda 150MW |  | BPDB-RPCL | 9*17.06 | 149 | 132 | 2627040
26 | Northern 55 MW |  | IPP | 3*19.3 | 55 | 56 | 976793
27 | Southern 55MW |  | IPP | 3*19.3 | 55 | 17 | 791108 | Low demand
28 | Bosila 108MW |  | IPP | 12*8.775+1*3.5 | 108 | 101 | 1473600
29 | Summit Power,(Madhabdi+Ashulia) |  | SIPP,REB | 3*3.67+4*8.73 | 80 | 35 | 1156380 | Engine problem
30 | Summit Maona |  | SIPP,REB | 4*8.73 | 33 | 33 | 718800
31 | Summit Rupganj |  | SIPP,REB | 4*8.73 | 33 | 33 | 781000
32 | Gazipur (RPCL) |  | IPP | 6*8.9 | 52 | 50 | 1020552
33 | Tongi GT |  | PDB | 1* 105 | 105 | 0 | 0 | Under maint.
34 | Summit Gazipur |  | IPP | 18*17.076 | 300 | 206 | 5595707 | On test.
| APR Energy , Keranigonj |  | IPP | 236*1.4 | 0 | 0 | 0
| Bramhangoan 100 MW (Aggreko) |  | IPP | 100 | 0 | 21 | 209610 | On test.
| Dhaka area Total |  |  |  | 5199 | 3010 | 69639979
35 | Chittagong ST-1 (Raozan) |  | PDB | 1*210 | 180 | 0 | 0 | Gas shortage
36 | Chittgong ST-2 (Raozan) |  | PDB | 1*210 | 180 | 0 | 0 | Gas shortage
36 | Raozan 25 MW (RPCL) |  | IPP | 3*8.9 | 25 | 0 | 230760 | Low demand
37 | Patenga 50MW |  | IPP | 8*6.98 | 50 | 18 | 457440 | Low demand
38 | Kaptai Hydro: Unit-1,2,3,4, 5 |  | PDB | 2*40+3*50 | 230 | 151 | 3169995 | # 5 under maint.
39 | Sikalbaha ST 60MW |  | PDB | 1*60 | 40 | 0 | 0 | Under maint.
40 | Sikalbaha 225MW |  | PDB | 1*150+1*175 | 225 | 214 | 4719585 | FGMO
41 | Sikalbaha Peaking GT |  | PDB | 1*150 | 150 | 50 | 1660954 | FGMO
42 | Sikalbaha (Energis) |  | RPP | 4*12.5+2*11.9+1*3+1*1.5 | 51 | 24 | 591840
43 | Hathazari peaking |  | PDB | 11*8.9 | 98 | 0 | 345496
44 | Dohazari Peaking |  | PDB | 6*17 | 102 | 0 | 180603
45 | Juldah (Acorn) |  | QRPP | 8*13.45 | 100 | 90 | 1618080 | Engine problem
46 | Barabkunda (Regent) |  | SIPP, PDB | 8*2.90 | 22 | 19 | 421536 | Engine problem
* | Malancha, Ctg. EPZ (United) |  |  | 5*8.73+3*9.34 | 0 | 20 | 449280
47 | Chittagong ECPV 108 MW |  | IPP | 16*7 | 108 | 32 | 1218240 | Engine problem
| Chittagong area Total |  |  |  | 1561 | 618 | 15063809
48 | Ashuganj ST: Unit- 3 |  | APSCL | 1*150 | 135 | 100 | 2095832 | Gas shortage
| Ashuganj ST: Unit- 4 |  | APSCL | 1*150 | 129 | 100 | 2444065 | Gas shortage
| Ashuganj ST: Unit- 5 |  | APSCL | 1*150 | 134 | 0 | 0 | Gas shortage
49 | Ashuganj CCPP 225 MW |  | APSCL | 1*142+1*75 | 221 | 203 | 4520000 | FGMO
50 | Ashuganj CCPP(North) |  | APSCL | 1*360 | 360 | 285 | 7463000 | FGMO
51 | Ashuganj CCPP(South) |  | APSCL | 1*360 | 360 | 290 | 7029500 | FGMO
52 | Ashuganj Engines TSK |  | APSCL | 14*3.968 | 45 | 42 | 917280
53 | Ashuganj (Precision) 55MW |  | RPP | 15*4 | 55 | 0 | 0 | Under maint.
54 | Ashuganj (United) 53MW |  | QRPP | 14*4 | 53 | 5 | 120000 | Gas shortage
55 | Ashuganj 195MW Modular |  | IPP | 20*9.73+1*16 | 195 | 68 | 1923636 | Gas shortage
56 | Ashuganj (Midland) 51MW |  | IPP | 6*9.34 | 51 | 51 | 1115642
57 | B.Baria (Aggreko) 85MW |  | QRPP | 86*1.10 | 85 | 40 | 869088
58 | Daudkandi Peaking 52MW |  | PDB | 6*8.92 | 52 | 0 | 63512
59 | Chandpur CCPP |  | PDB | 1*106+1*57 | 163 | 154 | 3472816
60 | Feni (Doreen) 22MW |  | SIPP, PDB | 8*2.90 | 22 | 19 | 366984
61 | Feni, Mohipal (Doreen) |  | SIPP, REB | 4*2.90 | 11 | 0 | 108180
** | Tripura |  | Imported power | 0 | 160 | 124 | 3229440
62 | Jangalia (Summit) 33MW |  | SIPP, PDB | 4*8.73 | 33 | 33 | 700400
63 | Lakdhanvi 52 MW |  | IPP | 6*8.92 | 52 | 0 | 42667 | reserve
64 | Summit Comilla 25MW |  | SIPP, PDB | 3*3.67+2*6.97 | 25 | 22 | 394000
65 | Daudkandi bangla trak |  | IPP | 154*1.4 | 200 | 0 | 0 | On test.
| Comilla Area Total |  |  |  | 2541 | 1536 | 36876042
66 | Mymensingh RPCL 210MW |  | IPP | 4*35+1*70 | 202 | 69 | 1501760 | Gas shortage
67 | Tangail (Doreen) 22MW |  | SIPP, PDB | 8*2.90 | 22 | 20 | 456732
68 | Jamalpur 95MW |  | IPP | 12*8.924 | 95 | 95 | 973482
69 | Sarishabari (Solar) |  | IPP | 1*3 | 3 | 0 | 12398
| United Mymensingh PPL |  | IPP | 200 | 0 | 205 | 4836000 | On test.
| Mymensingh Area Total |  |  |  | 322 | 389 | 7780372
70 | Fenchugonj CCPP-1 |  | PDB | 2*32+1*33 | 70 | 60 | 1355000
71 | Fenchugonj CCPP-2 |  | PDB | 2*35+1*35 | 90 | 30 | 1354620
72 | Kushiara 163 MW CCPP GT |  | IPP | 1*109+1*54 | 163 | 100 | 3116290 | frequency control.
73 | Shajibazar 330 MW |  | PDB | 3*110 | 330 | 329 | 7013214 | FGMO
74 | Fenchugonj (Barakatullah) 51MW |  | RPP | 19*2.90 | 51 | 29 | 745200
75 | Fenchuganj (EPL) 44MW |  | RPP | 12*3.3+5*2 | 44 | 27 | 951000
76 | Hobiganj 11MW |  | SIPP, REB | 4*2.90 | 11 | 11 | 211728
77 | Shahjibazar GT: Unit- 8, 9 |  | PDB | 2*35 | 66 | 62 | 1356000 | FGMO
78 | Shahjibazar 86MW |  | RPP | 32*2.90 | 86 | 10 | 925440 | Low demand
79 | Shahjibazar (EPL) 50MW |  | RPP | 27*2.0 | 50 | 49 | 977040
80 | Sylhet GT 150 MW |  | PDB | 1*142 | 142 | 78 | 1815180
81 | Sylhet GT 20 MW |  | PDB | 1*20 | 20 | 0 | 0 | Under maint.
82 | Sylhet (EPL) 50MW |  | RPP | 27*2 | 50 | 43 | 783340 | Engine problem
83 | Shahjahanulla 25 MW |  | SIPP, REB | 3*9.34 | 25 | 23 | 543504
84 | Summit Bibiana- 2 |  | IPP | 1*222+1*119 | 341 | 310 | 7440500 | FGMO
85 | Sylhet (Desh) 10MW |  | RPP | 6*1.95 | 10 | 9 | 213660
| Sylhet Area Total |  |  |  | 1549 | 1170 | 28801716
86 | Bheramara GT-1,2,3 |  | PDB | 3*20 | 46 | 33 | 271300
| Bheramara (HVDC ) |  | Imported power | 1*500 | 500 | 477 | 9508363
87 | Khulna (KPCL-1 & 3) |  | IPP | 19*6.5 | 110 | 51 | 951360 | Low demand
88 | Khulna (KPCL-2) |  | QRPP | 7*17 | 115 | 99 | 1742400 | Engine problem
89 | Faridpur Peaking |  | PDB | 8*6.89 | 54 | 45 | 475200
90 | Khulna CCPP 225MW |  | NWPGCL | 1*150+1*75 | 230 | 120 | 3450000 | Low demand
91 | Gopalganj Peaking |  | PDB | 16*6.98 | 109 | 66 | 965760
92 | Bheramara 360 MW |  | NWPGCL | 1*278+1*132 | 410 | 0 | 0 | Under maint.
93 | Noapara (KZA) 40MW |  | QRPP | 5*8.5 | 40 | 40 | 577125
94 | Khulna (Aggreko) 55MW |  | QRPP | 71*0.85 | 55 | 0 | 0 | reserve
95 | Bangla Trak Noapara |  | IPP | 70*1.4 | 100 | 88 | 419520 | On test.
| Khulna Area Total |  |  |  | 1769 | 1019 | 18361028
96 | Summit Barisal 110 MW |  | IPP | 7*17.076 | 110 | 64 | 1226880 | Low demand
97 | Barisal GT: Unit-1, 2 |  | PDB | 2*20 | 30 | 0 | 0 | reserve
98 | Bhola (Venture) 33MW |  | RPP | 1*34.50 | 33 | 37 | 617707
99 | Bhola CCPP 194MW |  | PDB | 2*63+1*68 | 194 | 191 | 4610526
100 | Bhola Aggreko 95MW |  | QRPP | 96*1.10 | 95 | 96 | 2185946
| Barisal Area Total |  |  |  | 462 | 388 | 8641059
101 | Baghabari GT 71MW |  | PDB | 1*71 | 71 | 0 | 0 | Under maint.
| Baghabari GT 100MW |  | PDB | 1*100 | 100 | 0 | 0 | Under maint.
102 | Baghabari Peaking 50MW |  | PDB | 6*8.9 | 52 | 43 | 413042
103 | Bera Peaking |  | PDB | 9*8.29 | 71 | 0 | 42179
104 | Amnura 50MW |  | QRPP | 7*7.79 | 50 | 50 | 1085850
105 | Katakhali (Northern) |  | QRPP | 6*8.9 | 50 | 35 | 856672 | Low demand
106 | Katakhali Peaking |  | PDB | 6*8.7 | 50 | 45 | 440300
107 | Sirajgonj Unit-1 225MW |  | NWPGCL | 1*150+1*75 | 210 | 0 | 0 | FGMO
108 | Sirajgonj Unit-2 225MW |  | NWPGCL | 1*150+1*75 | 220 | 193 | 0 | FGMO
| Sirajgonj Unit-3 225MW |  | NWPGCL | 1*150+1*75 | 0 | 0 | 0
109 | Santahar Peaking |  | PDB | 6*8.7 | 50 | 42 | 437449
110 | Bogra (GBB) |  | RPP | 6*4 | 22 | 22 | 486720
111 | Bogra (EPL) |  | RPP | 5*3.3+5*2 | 10 | 11 | 265176
112 | Ullapara (Summit) |  | SIPP, REB | 4*2.90 | 11 | 10 | 200214 | Engine problem
113 | Rajlanka 52 MW |  | IPP | 6*8.92 | 52 | 43 | 780000 | Engine problem
114 | Chapainawabganj-100 MW |  | PDB | 12*8.924 | 104 | 102 | 1613070
| Rajshahi Area Total |  |  |  | 1123 | 596 | 6620672
115 | Barapukuria Unit-1 |  | PDB | 1*125 | 85 | 0 | 0 | Under maint.
| Barapukuria Unit-2 |  | PDB | 1*125 | 85 | 64 | 1565673
116 | Barapukuria Unit-3 |  | PDB | 1*275 | 274 | 250 | 6080200
117 | Rangpur GT |  | PDB | 1*20 | 20 | 14 | 113000
118 | Saidpur GT |  | PDB | 1*20 | 20 | 18 | 146000
| Rangpur Area Total |  |  |  | 484 | 346 | 7904873
| Total |  |  |  | 15010 | 9072 | 199689550
| Eastern Grid Total |  |  |  | 11172 | 6723 | 158161918
| Western Grid Total |  |  |  | 3838 | 2349 | 41527632
| National Grid Total |  |  |  | 15010 | 9072 | 199689550
*Data collected from respective power station over telephone.
Executive Engineer
Network Operation Division

## P3
MAXIMUM LOAD SERVED BY DIFFERENT GRID SUB-STATIONS
Date: | 2018-06-12 | [5 empty] | QF-LDC-09
(a) ENTIRE EASTERN GRID : |  |  | 5667 | MW | (b) ENTIRE WESTERN GRID : |  |  | 3106 | MW
i) Dhaka area |  |  | 3081 | MW | i) Khulna area |  |  | 1208 | MW
ii) Chittagong area |  |  | 791 | MW | ii) Rajshahi area |  |  | 1060 | MW
iii) Comilla area |  |  | 673 | MW | iii) Barisal area |  |  | 205 | MW
iv) Mymensingh area |  |  | 766 | MW | iv) Rangpur area |  |  | 633 | MW
v) Sylhet area |  |  | 356 | MW
| SYSTEM TOTAL DEMAND ( a + b ) = |  |  | 8773 | MW
MAXIMUM LOAD SERVED BY DIFFERENT SUB-STATIONS
Sub-station | Load (MW) | Hour | Sub-station | Load (MW) | Hour | Sub-station | Load (MW) | Hour
Siddhirganj | 126 | 1300 | Kishorganj | 92 | 2000 | Central s/s | 70 | 2100
Munsiganj | 102 | 100 | Netrokona | 84 | 2200 | Noapara | 80 | 1930
Megnaghat | 48 | 1100 | Jamalpur | 104 | 100 | Jessore | 122 | 1930
Shyampur | 163 | 1300 | Sherpur | 88 | 2200 | Jhenida | 87 | 2000
Bhulta | 173 | 100 | Srimongal | 27 | 2000 | Bottail | 120 | 2000
Madanganj | 47 | 100 | Shahjibazar | 92 | 2100 | G.K Project | 56 | 2100
Shitalakhya | 113 | 1500 | Fenchuganj | 43 | 1930 | Faridpur | 140 | 2200
Rahim steel | 10 | 1600 | Kulawara | 32 | 2100 | Madaripur | 119 | 100
Matuail | 92 | 900 | Sylhet | 131 | 100 | Gopalganj | 78 | 2000
Ghorasal | 69 | 100 | Chatak | 25 | 1900 | Bagerhat | 74 | 2200
Narsingdi | 112 | 100 | Sunamganj | 25 | 1900 | Mongla | 36 | 1100
Haripur (SBU) | 96 | 700 | Comilla (S) | 150 | 1500 | Satkhira | 78 | 2000
Ullon | 89 | 1900 | Comilla(N) | 73 | 1700 | Gallamari | 46 | 2100
Hasnabad | 181 | 100 | Chandpur | 102 | 2200 | Magura | 46 | 1900
Magbazar | 131 | 1400 | Feni | 76 | 1800 | Chuadanga | 76 | 2100
Maniknagar | 94 | 1200 | Chowmuhani | 166 | 1900 | Barisal | 114 | 1900
Bangabhaban | 40 | 1200 | Ashuganj | 48 | 1900 | Patuakhali | 82 | 2000
Narinda | 86 | 1300 | Daudkandi | 94 | 2300 | Bhandaria | 40 | 1900
Dhanmondi | 128 | 1300 | B.Baria | 102 | 1900 | Ishurdi | 52 | 100
Lalbag | 88 | 1300 | Madunaghat | 49 | 2100 | Ruppur Paromanobik | 1 | 100
Madartek | 48 | 100 | Hathazari | 52 | 2000 | Natore | 108 | 300
Mirpur | 101 | 1400 | Khulshi | 168 | 1400 | Bogra | 230 | 300
Kalyanpur | 114 | 1400 | Halishahar | 110 | 2100 | Noagaon | 111 | 100
Gulshan | 144 | 1200 | Baraulia | 142 | 1200 | Rajshahi | 133 | 300
Uttara | 85 | 1100 | Sikalbaha | 37 | 1930 | C.Nawabganj | 69 | 200
Kamrangirchar | 72 | 1300 | Dohazari | 76 | 1930 | Amnura | 38 | 400
Savar | 147 | 1400 | Cox'sbazar | 73 | 2000 | Pabna | 109 | 2000
Bhasantec | 145 | 1400 | Chandraghona | 31 | 2100 | Shahjadpur | 85 | 1930
Agargaon | 45 | 1300 | Kaptai | 3.5 | 2100 | Serajganj | 94 | 2100
Satmosjid | 94 | 1300 | A. Khaer Stl. | 6 | 2100 | Niyamatpur | 48 | 300
Tongi | 137 | 1100 | Bakulia | 94 | 1500 | Joypurhat | 45 | 2000
Kabirpur | 206 | 1400 | Julda | 19 | 1500 | Rangpur | 124 | 1930
Basundhara | 130 | 1300 | TK chemical | 0.6 | 2100 | Lalmonirhat | 83 | 100
Manikganj | 99 | 100 | Modern Steel | 15 | 1000 | Saidpur | 111 | 2000
Joydevpur | 213 | 1100 | Shahmirpur | 16 | 2100 | Purbasadipur | 95 | 300
New Tongi | 107 | 1000 | Abul Khair 230 | 10 | 1600 | Thakurgaon | 69 | 2100
Korda | 212 | 900 | BSRM | 104 | 1600 | Palashbari | 99 | 100
Tangail | 189 | 2200 | Khagrachhari | 7 | 2000 | Barapukuria | 53 | 2100
Mymensing | 227 | 2100 | Goalpara | 41 | 2000 | Panchagar | 38 | 1930
Sub Divisional Engineer |  |  | Executive Engineer |  |  | Superintendent Engineer
Network Operation Division |  |  | Network Operation Division |  |  | Load Despatch Circle
(1) Honbl. State Minister |  |  | (8) Executive Director (O & M) PGCB. |  |  | (18) C.E. Transmission (1 & 2) PGCB.
Ministry of Power,Energy & Mineral |  |  | (9) Member,Generation,PDB. |  |  | (19) S.E. System Protection,PGCB.
Resources, GOB. |  |  | (10) Member,Distribution,PDB. |  |  | (20) Director,Public Relation,PDB.
(2) Secy (Power Divn.)Ministry of |  |  | (11) Member,Transmission & |  |  | (21) Director Program, PDB.
Power,Energy & Mineral Resources. |  |  | System Operation,PDB. |  |  | (22) S.E. Consumer Affairs,PDB.
(3) Director General,Power cell |  |  | (12) Member,P&D,PDB. |  |  | (23) Director,Project Planning,PDB.
(4) Chairman,BERC |  |  | (13) C.E (P & D), PGCB. |  |  | (24) Director,System Planning,PDB.
(5) Chairman, BPDB. |  |  | (14) G.M. Commercial Operation |  |  | (25) Executive Eng.IMD.
(6) Managing Director, PGCB. |  |  | (15) C.E. Generation,PDB. |  |  | (26) Executive Eng. EMD.
(7) Member(Power & Industry) |  |  | (16) C.E, (P & D),PDB. |  |  | (27) NLDC
Planning Commission. |  |  | (17) C.E. System Operation,PGCB |  |  |  | Page 4 of 7

## Voltage
MAXIMUM & MINIMUM VOLTAGES OF DIFFERENT GRID SUB-STATIONS.
Date: | 2018-06-12
Sub-Station | Maxm | Hour | Minm | Hour | Sub-Station | Maxm | Hour | Minm | Hour
| Voltage |  | Voltage |  |  | Voltage |  | Voltage
400 KV | KV |  | KV |  |  | KV |  | KV
Bibiyana | 389 | 19:00 | 383 | 10:00 | Kaliakoir | 369 | 19:00 | 360 | 11:00
Bheramara | 411 | 9:00 | 391 | 12:00
230 KV | KV |  | KV |  | 230 KV | KV |  | KV
Ghorasal | 230 | 1:00 | 228 | 16:00 | Tongi | 222 | 3:00 | 212 | 11:00
Ishurdi | 235 | 14:00 | 215 | 20:00 | Comilla (N) | 233 | 19:00 | 223 | 16:00
Ashuganj | 235 | 5:00 | 231 | 19:30 | Hathazari | 222 | 2:00 | 214 | 10:00
Serajganj | 222 | 10:00 | 212 | 20:00 | Megnaghat | 230 | 15:00 | 222 | 7:00
Baghabari | 225 | 10:00 | 209 | 23:00 | Fenchuganj | 236 | 15:00 | 232 | 2:00
Barapukuria | 235 | 14:00 | 225 | 19:30 | Siddhirganj | 224 | 16:00 | 218 | 11:00
Bogra | 220 | 10:00 | 206 | 21:00 | Maniknagar | 222 | 16:00 | 215 | 11:00
Khulna South | 240 | 14:00 | 222 | 19:30 | Old Airport | 224 | 16:00 | 214 | 11:00
Rampura | 221 | 1:00 | 219 | 9:00 | Barisal | 241 | 10:00 | 228 | 18:30
Haripur | 223 | 16:00 | 217 | 11:00 | AKSML | 223 | 22:00 | 216 | 18:30
Hasnabad | 224 | 16:00 | 215 | 11:00 | BSRM | 225 | 19:00 | 218 | 10:00
Aminbazar | 222 | 1:00 | 215 | 11:00 | Bibiyana | 235 | 19:00 | 230 | 3:00
132 kV | KV |  | KV |  | 132 kV | KV |  | KV
Siddhirganj | 135 | 1600 | 129 | 1100 | Madanhat | 133 | 100 | 130 | 1100
Munsiganj | 136 | 1500 | 128 | 1000 | Hathazari | 132 | 100 | 127 | 900
Megnaghat | 132 | 700 | 129 | 1300 | Khulshi | 128 | 1830 | 125 | 1200
Shyampur | 132 | 1900 | 121 | 1100 | Halishahar | 131 | 1900 | 127 | 900
Bhulta | 130 | 300 | 121 | 1200 | Baraulia | 130 | 2000 | 126 | 1200
Madanganj | 136 | 2000 | 125 | 1100 | Sikalbaha | 132 | 1900 | 129 | 1300
Shitalakhya | 139 | 2000 | 126 | 1100 | Dohazari | 130 | 1100 | 127 | 1900
Rahim steal | 135 | 1600 | 128 | 900 | Cox'sbazar | 129 | 100 | 116 | 2100
Matuail | 134 | 1900 | 127 | 1100 | Chandraghona | 133 | 1900 | 131 | 1100
Ghorasal | 135 | 100 | 135 | 200 | Kaptai | 132 | 1930 | 130 | 1000
Narsinghdi | 131 | 1600 | 122 | 1100 | A. Khaer Stl. | 131 | 100 | 127 | 2100
Haripur (SBU) | 135 | 1900 | 130 | 1000 | Bakulia | 129 | 600 | 125 | 2100
Ullon | 136 | 500 | 130 | 1200 | Julda | 130 | 1600 | 127 | 800
Hasnabad | 136 | 1930 | 130 | 700 | TK Chemical | 134 | 1600 | 130 | 1000
Magbazar | 136 | 300 | 130 | 1100 | Modern Steel | 132 | 100 | 126 | 1000
Maniknagar | 135 | 1900 | 130 | 1000 | Shahmirpur | 130 | 100 | 126 | 800
Bangabhaban | 135 | 1900 | 130 | 1100 | Khagrachhari | 133 | 100 | 129 | 2100
Narinda | 135 | 200 | 130 | 900 | Goalpara | 136 | 1000 | 129 | 1930
Dhanmondi | 136 | 500 | 130 | 1200 | Central s/s | 135 | 800 | 129 | 1930
Lalbag | 135 | 1900 | 122 | 1100 | Noapara | 134 | 1400 | 124 | 1930
Madartek | 135 | 200 | 130 | 900 | Jessore | 129 | 900 | 116 | 1930
Mirpur | 133 | 1800 | 128 | 1100 | Jhenida | 127 | 900 | 111 | 2000
Kalyanpur | 134 | 200 | 128 | 1100 | Bottail | 135 | 700 | 120 | 1930
Gulshan | 136 | 300 | 130 | 1000 | G.K.Project | 140 | 1400 | 125 | 1930
Uttara | 130 | 100 | 123 | 1100 | Faridpur | 132 | 900 | 119 | 2100
Kamrangirchar | 137 | 2000 | 125 | 1100 | Madaripur | 133 | 1000 | 121 | 2100
Savar | 131 | 100 | 124 | 1100 | Gopalganj | 133 | 1830 | 123 | 2100
Bhasantec | 132 | 1600 | 125 | 1200 | Bagerhat | 134 | 800 | 124 | 1930
Agargaon | 132 | 1700 | 126 | 1100 | Mongla | 131 | 900 | 125 | 1900
Satmosjid | 131 | 400 | 125 | 1100 | Satkhira | 133 | 1000 | 126 | 1900
Tongi | 133 | 1600 | 126 | 1100 | Gallamari | 135 | 900 | 129 | 1900
Kabirpur | 136 | 1900 | 130 | 2100 | Magura | 126 | 900 | 108 | 2100
Basundhara | 130 | 1900 | 124 | 1200 | Chuadanga | 123 | 800 | 103 | 2000
Manikganj | 140 | 1900 | 132 | 1100 | Barisal | 139 | 1000 | 130 | 1600
Joydevpur | 141 | 2000 | 132 | 1100 | Patuakhali | 139 | 1000 | 130 | 1600
New Tongi | 138 | 1400 | 126 | 1100 | Bhandaria | 136 | 1000 | 124 | 1800
Kodda | 140 | 1930 | 130 | 900 | Ishurdi | 140 | 1400 | 125 | 2000
Tangail | 134 | 700 | 126 | 2100 | Ruppur Paromanobik | 140 | 1400 | 126 | 1930
Mymensing | 132 | 600 | 120 | 2100 | Natore | 137 | 1400 | 122 | 1930
Kishorganj | 130 | 700 | 120 | 100 | Bogra | 130 | 1000 | 121 | 2000
Netrokona | 132 | 700 | 119 | 2100 | Noagaon | 127 | 1830 | 114 | 2000
Jamalpur | 136 | 800 | 125 | 1830 | Rajshahi | 133 | 1000 | 120 | 1900
Sherpur | 136 | 700 | 125 | 1830 | C.Nawabganj | 135 | 1830 | 122 | 2000
Srimongal | 135 | 1600 | 129 | 1100 | Amnura | 138 | 1830 | 124 | 1900
Shahjibazar | 136 | 1500 | 128 | 1000 | Pabna | 133 | 1400 | 120 | 1930
Fenchuganj | 132 | 700 | 129 | 1300 | Shahjadpur | 138 | 1000 | 128 | 2000
Khulawara | 132 | 1900 | 121 | 1100 | Serajganj | 132 | 1400 | 121 | 1930
Sylhet | 130 | 300 | 121 | 1200 | Niyamatpur | 128 | 700 | 112 | 2000
Chatak | 136 | 2000 | 125 | 1100 | Joypurhat | 125 | 700 | 113 | 1930
Sunamganj | 139 | 2000 | 126 | 1100 | Rangpur | 122 | 1000 | 103 | 2100
Comilla(s) | 130 | 600 | 122 | 1400 | Lalmonirhat | 120 | 1300 | 100 | 2000
Comilla(n) | 137 | 1500 | 130 | 1700 | Saidpur | 119 | 900 | 103 | 100
Chandpur | 132 | 700 | 127 | 2300 | Purbasadipur | 133 | 1400 | 118 | 2100
Feni | 121 | 800 | 119 | 100 | Thakurgaon | 126 | 300 | 113 | 2100
Chowmuhani | 125 | 1500 | 123 | 1100 | Palashbari | 120 | 800 | 108 | 2100
Ashuganj | 137 | 1600 | 134 | 2000 | Barapukuria | 135 | 1400 | 125 | 2100
Daudkandi | 134 | 1600 | 127 | 1200 | Panchagar | 123 | 1000 | 104 | 2100
B.Baria | 135 | 1200 | 131 | 1830
Sub Assistant Engineer | [5 empty] | Sub Divisional Engineer
Network Operation Division | [5 empty] | Network Operation Division
Page 7 of 7

## L-Curve
Date | 2018-06-12
.
TIME | E-W INT.(Export) | EAST GRID | WEST GRID | TOTAL |  |  | DAILY LOAD CURVE
0:00 | 680 | 6589 | 2663 | 9252 |  |  |  | QF-LDC-12
0:30 | 680 | 6906.5 | 2600 | 9506.5 | Date: | 2018-06-12
1:00 | 680 | 7224 | 2537 | 9761
1:30 | 690 | 7103 | 2504.5 | 9607.5
2:00 | 700 | 6982 | 2472 | 9454
2:30 | 720 | 6960 | 2462 | 9422 | [5 empty] | Gen. at Eve. Peak | 9286 | 9286 MW (21:00 )
3:00 | 740 | 6938 | 2452 | 9390 | [6 empty] | 21:00
3:30 | 740 | 6888 | 2422.5 | 9310.5 | [5 empty] | Gen. at Day Peak | 8881.2 | 8881.2 MW (12:00 )
4:00 | 740 | 6838 | 2393 | 9231 | [6 empty] | 12:00
4:30 | 660 | 6608.5 | 2167 | 8775.5 | [5 empty] | Highest Generation | 9761
5:00 | 580 | 6379 | 1941 | 8320 | [6 empty] | 1:00
5:30 | 570 | 6125 | 1894.5 | 8019.5
6:00 | 560 | 5871 | 1848 | 7719
6:30 | 590 | 5823 | 1834.5 | 7657.5
7:00 | 620 | 5775 | 1821 | 7596
7:30 | 640 | 5842.5 | 1777.5 | 7620
8:00 | 660 | 5910 | 1734 | 7644
8:30 | 680 | 6150.2 | 1692.5 | 7842.7
9:00 | 700 | 6390.4 | 1651 | 8041.4
9:30 | 690 | 6557.7 | 1729 | 8286.7
10:00 | 680 | 6725 | 1807 | 8532
10:30 | 670 | 6746 | 1835.5 | 8581.5
11:00 | 660 | 6767 | 1864 | 8631
11:30 | 660 | 6863.1 | 1893 | 8756.1
12:00 | 660 | 6959.2 | 1922 | 8881.2
12:30 | 750 | 6926.25 | 1821.5 | 8747.75
13:00 | 840 | 6893.3 | 1721 | 8614.3
13:30 | 860 | 6722.7 | 1733.5 | 8456.2
14:00 | 880 | 6552.1 | 1746 | 8298.1
14:30 | 870 | 6711.95 | 1609 | 8320.95
15:00 | 860 | 6871.8 | 1472 | 8343.8
15:30 | 910 | 6507.7 | 1495 | 8002.7
16:00 | 960 | 6143.6 | 1518 | 7661.6
16:30 | 900 | 6053.95 | 1500.5 | 7554.45
17:00 | 840 | 5964.3 | 1483 | 7447.3
17:30 | 720 | 5985.7 | 1701.5 | 7687.2
18:00 | 600 | 6007.1 | 1920 | 7927.1
18:30 | 660 | 6226.05 | 2095 | 8321.05
19:00 | 720 | 6445 | 2270 | 8715
19:30 | 670 | 6807 | 2425 | 9232
20:00 | 680 | 6645 | 2447 | 9092 |  |  |  | Executive Engineer
20:30 | 670 | 6684 | 2505 | 9189 |  |  |  | Network Operation Division
21:00 | 660 | 6723 | 2563 | 9286
21:30 | 690 | 6782.5 | 2610 | 9392.5
22:00 | 720 | 6842 | 2657 | 9499 |  |  |  |  | Page 6 of 7
22:30 | 720 | 6831.5 | 2657 | 9488.5
23:00 | 720 | 6821 | 2657 | 9478
23:30 | 700 | 6705 | 2660 | 9365
24:00 | 680 | 6589 | 2663 | 9252
9286 MW (21:00 )
8881.2 MW (12:00 )

## En-Curve
DAILY ENERGY CURVE
Date | 2018-06-12 |  | Energy | 208572513
[10 empty] | 2018-06-12 | [5 empty] | QF-LDC-11
TIME | GAS | HVDC | P.GEN(GAS). | P.GEN(OIL). | COAL | HYDRO | OIL | SHORTAGE | TRIPURA
0:00 | 3238 | 482 | 2020 | 1752 | 316 | 112 | 1198 | 0 | 134
0:30 | 3392.5 | 484.5 | 1919.5 | 1905 | 318.5 | 117 | 1221.5 | 0 | 148 | Date: | 2018-06-12
1:00 | 3547 | 487 | 1819 | 2058 | 321 | 122 | 1245 | 0 | 162
1:30 | 3557.5 | 487 | 1841.5 | 1927 | 321.5 | 122 | 1190 | 0 | 161 | [7 empty] | Total Energy | 208.5725 | Total Energy Gen 208.573 MKWHr Energy Not Served 0.000 MKWHr Energy Requirement 208.573 MKWHr
2:00 | 3568 | 487 | 1864 | 1796 | 322 | 122 | 1135 | 0 | 160 | [7 empty] | Energy not Served | 0
2:30 | 3578.5 | 487 | 1874 | 1743 | 322 | 122 | 1133.5 | 0 | 162 | [7 empty] | Energy Requirement | 208.5725
3:00 | 3589 | 487 | 1884 | 1690 | 322 | 122 | 1132 | 0 | 164
3:30 | 3587 | 487 | 1882.5 | 1678 | 319.5 | 122 | 1072.5 | 0 | 162 | [6 empty] | Shortage
4:00 | 3585 | 487 | 1881 | 1666 | 317 | 122 | 1013 | 0 | 160
4:30 | 3584 | 487 | 1862.5 | 1380 | 316.5 | 124.5 | 871 | 0 | 150
5:00 | 3583 | 487 | 1844 | 1094 | 316 | 127 | 729 | 0 | 140
5:30 | 3543.5 | 486.5 | 1716.5 | 1009 | 316 | 127.5 | 691.5 | 0 | 129
6:00 | 3504 | 486 | 1589 | 924 | 316 | 128 | 654 | 0 | 118
6:30 | 3506 | 486.5 | 1571 | 888 | 316.5 | 129.5 | 645 | 0 | 115 |  |  |  |  | Coal
7:00 | 3508 | 487 | 1553 | 852 | 317 | 131 | 636 | 0 | 112
7:30 | 3506.5 | 430.5 | 1596.5 | 891 | 315.5 | 131.5 | 636.5 | 0 | 112 |  |  |  | Oil |  |  |  | ,
8:00 | 3505 | 374 | 1640 | 930 | 314 | 132 | 637 | 0 | 112
8:30 | 3582 | 294 | 1642 | 1099 | 315.5 | 133 | 660.5 | 0 | 116
9:00 | 3659 | 214 | 1644 | 1268 | 317 | 134 | 684 | 0 | 120
9:30 | 3680 | 236.5 | 1697.5 | 1401.5 | 315.5 | 135 | 698.5 | 0 | 121
10:00 | 3701 | 259 | 1751 | 1535 | 314 | 136 | 713 | 0 | 122
10:30 | 3656 | 329.5 | 1759.5 | 1540 | 313 | 137.5 | 722 | 0 | 123
11:00 | 3611 | 400 | 1768 | 1545 | 312 | 139 | 731 | 0 | 124
11:30 | 3624.5 | 405.5 | 1822 | 1589.5 | 313 | 139 | 736.5 | 0 | 125
12:00 | 3638 | 411 | 1876 | 1634 | 314 | 139 | 742 | 0 | 126
12:30 | 3617.5 | 309 | 1761.5 | 1722 | 314.5 | 137 | 758.5 | 0 | 126
13:00 | 3597 | 207 | 1647 | 1810 | 315 | 135 | 775 | 0 | 126
13:30 | 3597 | 207 | 1647 | 1810 | 315 | 135 | 775 | 0 | 126
14:00 | 3597 | 207 | 1647 | 1810 | 315 | 135 | 775 | 0 | 126
14:30 | 3220.5 | 153 | 1663.5 | 2058.5 | 314.5 | 135.5 | 794 | 0 | 138
15:00 | 2844 | 99 | 1680 | 2307 | 314 | 136 | 813 | 0 | 150
15:30 | 2837 | 140.5 | 1655 | 1981.5 | 312.5 | 137.5 | 791 | 0 | 147
16:00 | 2830 | 182 | 1630 | 1656 | 311 | 139 | 769 | 0 | 144
16:30 | 2926 | 169 | 1621.5 | 1459 | 312 | 140 | 784.5 | 0 | 142
17:00 | 3022 | 156 | 1613 | 1262 | 313 | 141 | 800 | 0 | 140
17:30 | 3063 | 316.5 | 1609 | 1270 | 313.5 | 143 | 836 | 0 | 136
18:00 | 3104 | 477 | 1605 | 1278 | 314 | 145 | 872 | 0 | 132
18:30 | 3051 | 477 | 1591.5 | 1573 | 314 | 146.5 | 1039 | 0 | 129
19:00 | 2998 | 477 | 1578 | 1868 | 314 | 148 | 1206 | 0 | 126
19:30 | 3148 | 477 | 1665 | 2092 | 316 | 148 | 1260 | 0 | 126
20:00 | 3174 | 476 | 1602 | 2162 | 315 | 151 | 1084 | 0 | 128
20:30 | 3290 | 476.5 | 1711.5 | 2019 | 314.5 | 151 | 1100.5 | 0 | 126
21:00 | 3406 | 477 | 1821 | 1876 | 314 | 151 | 1117 | 0 | 124
21:30 | 3389.5 | 477 | 1893 | 1875 | 314.5 | 153 | 1165.5 | 0 | 125
22:00 | 3373 | 477 | 1965 | 1874 | 315 | 155 | 1214 | 0 | 126
22:30 | 3362 | 477 | 1962.5 | 1873 | 314 | 155 | 1217 | 0 | 128
23:00 | 3351 | 477 | 1960 | 1872 | 313 | 155 | 1220 | 0 | 130
23:30 | 3294.5 | 479.5 | 1990 | 1812 | 314.5 | 133.5 | 1209 | 0 | 132 | Max Temp. in Dhaka |  | 34.0° C
24:00 | 3238 | 482 | 2020 | 1752 | 316 | 112 | 1198 | 0 | 134
Executive Engineer
Network Operation Division
Page 5 of 7
GAS
Oil
HVDC
COAL
HYDRO
Total Energy Gen 208.573 MKWHr Energy Not Served 0.000 MKWHr Energy Requirement 208.573 MKWHr
Note on W13: Author:

## Generation
,. | 2018-06-12
Si No | Unit | 1:00 | 2:00 | 3:00 | 4:00 | 5:00 | 6:00 | 7:00 | 8:00 | 9:00 | 10:00 | 11:00 | 12:00 | 13:00 | 14:00 | 15:00 | 16:00 | 17:00 | 18:00 | 18:30 | 19:00 | 19:30 | 20:00 | 21:00 | 22:00 | 23:00 | 24:00 | KWH
1 | Kaptai Unit-1, 2 & 3 | 91 | 91 | 91 | 91 | 95 | 95 | 98 | 98 | 100 | 102 | 104 | 104 | 101 | 101 | 102 | 104 | 106 | 108 |  | 111 | 111 | 113 | 113 | 116 | 116 | 73 | 2343095
2 | Kaptai Unit-4 & 5 | 31 | 31 | 31 | 31 | 32 | 33 | 33 | 34 | 34 | 34 | 35 | 35 | 34 | 34 | 34 | 35 | 35 | 37 |  | 37 | 37 | 38 | 38 | 39 | 39 | 39 | 826900
3 | Chittagong ST-1 (Raozan)
4 | Chittgong ST-2 (Raozan)
5 | Raozan 25 MW (RPCL) | 25 | 8 | 8 | 8 | 8 | 8 | 8 | 8 | 8 | 8 | 8 | 8 | 8 | 25 | 16 | 16 | 8 | 8 |  | 8 | 8 | 8 | 0 |  |  |  | 230760
6 | Sikalbaha 225MW (Gas)
7 | Sikalbaha 225MW (Oil) | 194 | 195 | 195 | 195 | 195 | 194 | 194 | 195 | 198 | 195 | 195 | 195 | 196 | 197 | 195 | 188 | 204 | 201 |  | 181 | 201 | 203 | 214 | 214 | 202 | 201 | 4719585
8 | Sikalbaha ST 60MW
9 | Sikalbaha GT 150MW (Gas)
10 | Sikalbaha GT 150MW (Oil) | 70 | 70 | 70 | 70 | 70 | 50 | 50 | 50 | 50 | 50 | 70 | 70 | 135 | 70 | 135 | 50 | 50 | 50 |  | 50 | 50 | 50 | 50 | 80 | 100 | 80 | 1660954
| Dohazari Peaking | 50 | 17 | 17 | 0 | [15 empty] | 57 | 62 | 17 | 0 |  |  |  | 180603
12 | Hathazari peaking | 49 | 49 | 49 | 0 | [13 empty] | 25 |  | 65 | 65 | 2 | 0 |  |  |  | 345496
| Daudkandi bangla trak | [17 empty] | 0 |  | 0
14 | Daudkandi Peaking 52MW | [17 empty] | 6 |  | 50 | 49 | 0 | 0 |  |  |  | 63512
15 | Siddhirgonj ST 210MW
16 | Siddhirgonj GT Unit-1& 2
17 | Siddhirganj CCPP-335 MW | 185 | 185 | 185 | 185 | 185 | 120 | 120 | 120 | 185 | 195 | 200 | 205 | 200 | 200 | 200 | 200 | 217 | 217 |  | 160 | 217 | 217 | 217 | 210 | 180 | 185 | 4667330
18 | Summit Gazipur | 301 | 303 | 250 | 250 | 150 | 98 | 46 | 72 | 205 | 286 | 286 | 293 | 293 | 301 | 302 | 207 | 207 | 153 |  | 286 | 286 | 301 | 206 | 208 | 206 | 204 | 5595707
19 | Ashuganj 195MW Modular | 78 | 78 | 78 | 78 | 78 | 78 | 78 | 78 | 78 | 78 | 107 | 124 | 124 | 124 | 68 | 68 | 68 | 68 |  | 68 | 68 | 68 | 68 | 68 | 68 | 68 | 1923636
20 | Ghorasal ST: Unit-1,2 | 65 | 65 | 65 | 65 | 65 | 65 | 65 | 65 | 65 | 65 | 65 | 65 | 0 | [13 empty] | 733000
21 | Ghorasal ST: Unit-3 | 120 | 120 | 120 | 120 | 120 | 120 | 120 | 120 | 120 | 120 | 120 | 120 | 120 | 120 | 120 | 120 | 120 | 120 |  | 120 | 120 | 120 | 120 | 120 | 120 | 120 | 2770740
22 | Ghorasal ST: Unit-4
23 | Ghorasal ST: Unit-5 | 120 | 120 | 120 | 120 | 120 | 120 | 120 | 120 | 120 | 120 | 120 | 120 | 120 | [13 empty] | 1568700
24
25 | Ghorasal ST: Unit-7 | 340 | 340 | 340 | 340 | 340 | 340 | 340 | 340 | 340 | 340 | 340 | 340 | 340 | 0 | [6 empty] | 0 | 75 | 220 | 200 | 200 | 200 | 5605218
26
28 | Ashuganj ST: Unit- 3 | 20 | 45 | 70 | 80 | 80 | 80 | 80 | 80 | 80 | 100 | 100 | 100 | 100 | 100 | 100 | 100 | 100 | 100 |  | 100 | 100 | 100 | 100 | 100 | 100 | 100 | 2095832
29 | Ashuganj ST: Unit- 4 | 100 | 100 | 100 | 100 | 100 | 100 | 100 | 100 | 100 | 100 | 100 | 100 | 100 | 100 | 100 | 100 | 100 | 100 |  | 100 | 100 | 100 | 100 | 100 | 100 | 100 | 2444065
30 | Ashuganj ST: Unit- 5
32 | Ashuganj Engines TSK | 39 | 39 | 39 | 39 | 39 | 39 | 39 | 39 | 42 | 39 | 42 | 42 | 42 | 42 | 42 | 42 | 42 | 42 |  | 42 | 42 | 42 | 42 | 42 | 42 | 42 | 917280
33 | Ashuganj CCPP 225 MW | 182 | 182 | 181 | 182 | 182 | 182 | 182 | 182 | 194 | 218 | 181 | 182 | 160 | 160 | 182 | 182 | 197 | 188 |  | 181 | 192 | 181 | 203 | 203 | 200 | 182 | 4520000
34 | Ashuganj CCPP(South) | 301 | 301 | 301 | 301 | 301 | 301 | 301 | 301 | 320 | 301 | 301 | 301 | 316 | 309 | 250 | 250 | 276 | 261 |  | 253 | 268 | 253 | 290 | 290 | 283 | 253 | 7029500
| Ashuganj CCPP(North) | 300 | 300 | 300 | 300 | 300 | 300 | 300 | 300 | 325 | 302 | 300 | 300 | 315 | 310 | 280 | 280 | 300 | 288 |  | 280 | 297 | 280 | 285 | 285 | 280 | 252 | 7463000
35 | Ashuganj (Precision) 55MW
36 | Chandpur CCPP | 152 | 152 | 152 | 152 | 153 | 153 | 153 | 152 | 152 | 153 | 153 | 153 | 153 | 153 | 153 | 153 | 153 | 153 |  | 153 | 154 | 154 | 154 | 154 | 154 | 154 | 3472816
37 | Tongi GT
38 | Haripur GT: Unit-1, 2
39 | Haripur 412 MW CCPP | 342 | 342 | 342 | 342 | 342 | 342 | 343 | 343 | 340 | 365 | 345 | 345 | 355 | 345 | 350 | 344 | 350 | 360 |  | 345 | 350 | 345 | 365 | 374 | 375 | 345 | 8442880
40 | Meghnaghat CCPP 450MW | 430 | 430 | 430 | 430 | 430 | 400 | 400 | 450 | 450 | 450 | 450 | 430 | 420 | 420 | 420 | 420 | 420 | 420 |  | 420 | 390 | 390 | 430 | 430 | 430 | 430 | 9556625
41 | Haripur Power CCPP 360MW | 251 | 261 | 281 | 290 | 291 | 291 | 292 | 293 | 282 | 277 | 267 | 251 | 242 | 243 | 242 | 242 | 282 | 303 |  | 282 | 303 | 303 | 303 | 291 | 306 | 320 | 6638000
42 | Mymensingh RPCL 210MW | 71 | 71 | 74 | 74 | 74 | 76 | 74 | 72 | 71 | 66 | 64 | 64 | 48 | 48 | 48 | 48 | 49 | 49 |  | 50 | 50 | 50 | 69 | 81 | 80 | 88 | 1501760
43 | Haripur NEPC 110MW | [12 empty] | 0 | 0 | 13 | 40 | 13 | 13 |  | 13 | 13 | 0 |  |  |  |  | 96100
44 | Fenchugonj CCPP-1 | 60 | 60 | 60 | 60 | 60 | 58 | 60 | 58 | 59 | 59 | 59 | 60 | 60 | 60 | 60 | 60 | 60 | 60 |  | 60 | 60 | 60 | 60 | 60 | 60 | 60 | 1355000
45 | Fenchugonj CCPP-2 | 61 | 61 | 61 | 61 | 61 | 61 | 61 | 61 | 61 | 61 | 61 | 61 | 61 | 61 | 61 | 61 | 61 | 61 |  | 61 | 61 | 61 | 30 | 30 | 30 | 30 | 1354620
46 | Shajibazar 330 MW | 299 | 299 | 300 | 297 | 284 | 285 | 289 | 298 | 316 | 302 | 301 | 300 | 310 | 310 | 310 | 301 | 313 | 308 |  | 304 | 316 | 310 | 329 | 318 | 319 | 304 | 7013214
47 | Shahjibazar GT: Unit- 8, 9 | 56 | 61 | 47 | 43 | 44 | 50 | 50 | 56 | 62 | 60 | 59 | 57 | 53 | 62 | 62 | 50 | 62 | 63 |  | 40 | 62 | 61 | 62 | 62 | 63 | 63 | 1356000
48 | Shahjibazar 86MW | 60 | 60 | 60 | 60 | 30 | 10 | 10 | 10 | 10 | 10 | 50 | 89 | 10 | 10 | 50 | 50 | 20 | 10 |  | 10 | 10 | 10 | 10 | 40 | 40 | 89 | 925440
49 | Shahjibazar (EPL) 50MW | 50 | 50 | 50 | 50 | 50 | 20 | 20 | 20 | 20 | 48 | 47 | 47 | 10 | 10 | 48 | 49 | 49 | 49 |  | 50 | 50 | 49 | 49 | 49 | 49 | 49 | 977040
50 | Sylhet GT 150 MW | 68 | 68 | 68 | 68 | 67 | 67 | 69 | 67 | 70 | 70 | 80 | 80 | 80 | 80 | 80 | 80 | 80 | 80 |  | 80 | 80 | 80 | 78 | 77 | 78 | 79 | 1815180
51 | Sylhet GT 20 MW
52 | Sylhet (EPL) 50MW | 42 | 42 | 42 | 42 | 41 | 32 | 10 | 39 | 42 | 41 | 40 | 39 | 10 | 8 | 43 | 43 | 43 | 11 |  | 10 | 10 | 10 | 43 | 42 | 43 | 42 | 783340
53 | Sylhet (Desh) 10MW | 9 | 9 | 9 | 9 | 9 | 9 | 9 | 9 | 9 | 9 | 9 | 9 | 9 | 9 | 9 | 9 | 9 | 9 |  | 9 | 9 | 9 | 9 | 9 | 9 | 9 | 213660
54 | Hobiganj 11MW | 11 | 11 | 11 | 11 | 11 | 11 | 11 | 0 | 8 | 11 | 11 | 11 | 0 | 0 |  | 11 | 11 | 11 |  | 11 | 11 | 11 | 11 | 11 | 11 | 11 | 211728
55 | Fenchugonj (Barakatullah) 51MW | 53 | 53 | 53 | 53 | 53 | 11 | 11 | 11 | 11 | 39 | 48 | 50 | 31 | 11 | 11 | 14 | 14 | 14 |  | 14 | 14 | 14 | 29 | 53 | 53 | 53 | 745200
56 | Shahjahanulla 25 MW | 23 | 23 | 23 | 23 | 23 | 23 | 23 | 23 | 23 | 16 | 23 | 23 | 23 | 23 | 23 | 23 | 23 | 23 |  | 23 | 23 | 23 | 23 | 22 | 23 | 22 | 543504
57 | Summit Bibiana- 2 | 270 | 300 | 300 | 290 | 290 | 280 | 300 | 300 | 290 | 320 | 300 | 300 | 300 | 290 | 280 | 270 | 285 | 320 |  | 265 | 320 | 265 | 310 | 325 | 325 | 290 | 7440500
58 | Southern 55MW | 55 | 55 | 36 | 36 | 36 | 17 | 17 | 17 | 36 | 55 | 55 | 55 | 55 | 55 | 55 | 0 | 0 | 18 |  | 36 | 36 | 0 | 17 | 36 | 36 | 36 | 791108
59 | Sikalbaha (Energis) | 8 | 8 | 8 | 8 | 8 | 8 | 8 | 8 | 8 | 8 | 8 | 8 | 15 | 45 | 51 | 51 | 51 | 51 |  | 51 | 51 | 51 | 24 | 24 | 24 | 24 | 591840
60 | Barabkunda (Regent) | 18 | 0 | 19 | 19 | 19 | 19 | 19 | 19 | 19 | 19 | 19 | 19 | 19 | 19 | 19 | 0 | 19 | 19 |  | 19 | 19 | 19 | 19 | 19 | 19 | 19 | 421536
61 | Narshingdi (Doreen) | 22 | 22 | 22 | 22 | 22 | 22 | 22 | 22 | 22 | 22 | 0 | 0 | 19 | 0 | 0 |  | 22 | 19 |  | 19 | 19 | 19 | 19 | 19 | 19 | 19 | 343656
62 | Tangail (Doreen) 22MW | 20 | 20 | 20 | 20 | 20 | 20 | 20 | 20 | 20 | 20 | 20 | 20 | 20 | 20 | 20 | 20 | 20 | 20 |  | 20 | 20 | 20 | 20 | 20 | 20 | 20 | 456732
63 | Tripura | 162 | 160 | 164 | 160 | 140 | 118 | 112 | 112 | 120 | 122 | 124 | 126 | 126 | 146 | 150 | 144 | 140 | 132 |  | 126 | 126 | 128 | 124 | 126 | 130 | 134 | 3229440
64 | Malancha, Ctg. EPZ (United) | 32 | 36 | 41 | 41 | 40 | 38 | 3 | 5 | 3 | 3 | 5 | 3 | 5 | 2 | 2 | 2 | 4 | 11 |  | 19 | 20 | 20 | 20 | 30 | 35 | 39 | 449280
65 | Feni (Doreen) 22MW | 13 | 16 | 16 | 16 | 16 | 16 | 16 | 16 | 16 | 16 | 0 | 19 | 19 | 19 | 19 | 19 | 19 | 19 |  | 19 | 19 | 19 | 19 | 0 | 16 | 19 | 366984
66 | Feni, Mohipal (Doreen) | 5 | 5 | 5 | 5 | 5 | 5 | 5 | 5 | 5 | 5 | 5 | 5 | 5 | 5 | 5 | 5 | 5 | 5 |  | 5 | 5 | 5 | 0 |  |  |  | 108180
67 | Jangalia (Summit) 33MW | 33 | 33 | 33 | 33 | 33 | 8 | 8 | 8 | 8 | 32 | 33 | 33 | 33 | 33 | 33 | 33 | 33 | 33 |  | 33 | 33 | 33 | 33 | 33 | 33 | 33 | 700400
68 | Summit Comilla 25MW | 22 | 22 | 22 | 22 | 22 | 22 | 22 | 16 | 16 | 16 | 16 | 16 | 16 | 0 | 0 |  |  | 0 |  | 12 | 16 | 22 | 22 | 22 | 22 | 22 | 394000
69 | Summit Ashulia | 25 | 25 | 25 | 25 | 25 | 25 | 25 | 25 | 25 | 25 | 25 | 25 | 25 | 25 | 25 | 25 | 25 | 25 |  | 25 | 25 | 25 | 25 | 25 | 25 | 25 | 600000
70 | Summit Madhabdi | 32 | 32 | 32 | 32 | 32 | 32 | 32 | 32 | 32 | 32 | 31 | 31 | 32 | 31 | 31 | 0 | 0 | 6 |  | 6 | 10 | 10 | 10 | 23 | 23 | 17 | 556380
71 | Summit Maona | 33 | 33 | 33 | 33 | 33 | 33 | 33 | 33 | 33 | 25 | 25 | 25 | 33 | 33 | 33 | 33 | 33 | 33 |  | 33 | 33 | 33 | 33 | 25 | 25 | 25 | 718800
72 | Summit Rupganj | 33 | 33 | 33 | 33 | 33 | 33 | 33 | 33 | 33 | 33 | 33 | 33 | 33 | 33 | 33 | 33 | 28 | 33 |  | 33 | 33 | 33 | 33 | 33 | 33 | 33 | 781000
73 | Ghorashal (Regent) | 34 | 34 | 34 | 35 | 35 | 35 | 35 | 35 | 35 | 35 | 33 | 34 | 34 | 34 | 0 | 0 | 28 | 69 |  | 94 | 98 | 70 | 83 | 96 | 106 | 104 | 1060090
76 | Siddhirganj (Desh) | [14 empty] | 12 | 17 | 17 | 17 |  | 17 | 5 | 0 |  |  |  |  | 103680
77 | Siddhirganj (Dutch Bangla) | 50 | 7 | 7 | 7 | 7 | 7 | 7 | 7 | 7 | 15 | 16 | 15 | 20 | 40 | 60 | 50 | 15 | 15 |  | 15 | 15 | 7 | 7 | 7 | 7 | 7 | 568320
78 | Gazipur (RPCL) | 33 | 33 | 33 | 33 | 33 | 25 | 25 | 25 | 47 | 41 | 41 | 41 | 43 | 49 | 47 | 49 | 49 | 49 |  | 49 | 49 | 49 | 50 | 50 | 50 | 50 | 1020552
79 | Kodda 150MW | 140 | 100 | 100 | 90 | 65 | 65 | 65 | 65 | 100 | 115 | 130 | 132 | 100 | 82 | 120 | 132 | 98 | 98 |  | 128 | 132 | 132 | 132 | 132 | 133 | 133 | 2627040
80 | Jamalpur 95MW | 95 | 95 | 80 | 56 | 8 | 8 | 8 | 8 | 8 | 8 | 8 | 8 | 8 | 8 | 24 | 8 | 8 | 8 |  | 30 | 95 | 95 | 95 | 95 | 95 | 95 | 973482
81 | Lakdhanvi 52 MW | [14 empty] | 0 | 8 | 8 | 8 |  | 8 | 8 | 0 |  |  |  |  | 42667
82 | Madanganj 102MW | 84 | 16 | 15 | 15 | 15 | 15 | 15 | 15 | 15 | 15 | 15 | 15 | 16 | 70 | 85 | 50 | 45 | 35 |  | 50 | 100 | 100 | 15 | 15 | 15 | 30 | 869088
83 | Pagla (DPA ) | 10 | 10 | 11 | 11 | 11 | 0 |  |  | 0 | 11 | 11 | 11 | 10 | 10 | 10 | 10 | 10 | 10 |  | 10 | 10 | 10 | 0 |  |  |  | 162770
84 | B.Baria (Aggreko) 85MW | 85 | 85 | 85 | 85 | 85 | 30 | 30 | 30 | 31 | 30 | 42 | 85 | 11 | 85 | 85 | 85 | 12 | 11 |  | 11 | 11 | 11 | 40 | 86 | 85 | 85 | 869088
85 | Keraniganj (Powerpac) 100MW | 10 | 10 | 10 | 10 | 10 | 10 | 10 | 10 | 10 | 10 | 10 | 50 | 90 | 95 | 100 | 50 | 20 | 40 |  | 100 | 100 | 100 | 100 | 100 | 100 | 70 | 1159935
86 | Meghnaghat CCPP(Summit) | 200 | 200 | 200 | 200 | 200 | 200 | 200 | 200 | 200 | 200 | 200 | 200 | 200 | 200 | 305 | 200 | 200 | 200 |  | 200 | 200 | 200 | 200 | 200 | 200 | 200 | 5223593
87 | Meghnaghat (IEL) | 40 | 7 | 7 | 7 | 7 | 7 | 7 | 7 | 7 | 7 | 7 | 7 | 7 | 50 | 77 | 50 | 26 | 25 |  | 24 | 24 | 24 | 7 | 7 | 7 | 7 | 525120
88 | Ghorashal 78MW (MAX) | 30 | 30 | 30 | 30 | 30 | 30 | 30 | 30 | 30 | 30 | 30 | 30 | 30 | 0 | 0 |  | 0 | 20 |  | 35 | 35 | 55 | 78 | 78 | 10 | 40 | 835744
90 | Ashuganj (United) 53MW | 5 | 5 | 5 | 5 | 5 | 5 | 5 | 5 | 5 | 5 | 5 | 5 | 5 | 5 | 5 | 5 | 5 | 5 |  | 5 | 5 | 5 | 5 | 5 | 5 | 5 | 120000
91 | Juldah (Acorn) | 80 | 80 | 80 | 80 | 20 | 20 | 20 | 32 | 50 | 78 | 78 | 78 | 78 | 34 | 78 | 70 | 70 | 70 |  | 80 | 80 | 90 | 90 | 90 | 90 | 80 | 1618080
92 | Fenchuganj (EPL) 44MW | 47 | 47 | 47 | 47 | 47 | 20 | 20 | 25 | 47 | 47 | 50 | 50 | 50 | 50 | 50 | 50 | 50 | 10 |  | 10 | 10 | 10 | 27 | 50 | 50 | 50 | 951000
93 | Ashuganj (Midland) 51MW | 51 | 51 | 51 | 51 | 51 | 51 | 51 | 51 | 51 | 51 | 51 | 51 | 51 | 51 | 51 | 51 | 51 | 51 |  | 51 | 51 | 51 | 51 | 51 | 51 | 51 | 1115642
94 | Gagnagar (Orion) | 32 | 7 | 7 | 7 | 7 | 7 | 7 | 7 | 7 | 7 | 7 | 16 | 50 | 102 | 102 | 0 | 7 | 30 |  | 102 | 102 | 102 | 102 | 102 | 102 | 42 | 1078840
95 | Patenga 50MW | 14 | 10 | 11 | 11 | 11 | 11 | 11 | 12 | 11 | 18 | 20 | 25 | 29 | 30 | 30 | 30 | 32 | 18 |  | 18 | 18 | 18 | 18 | 18 | 18 | 18 | 457440
96 | Chittagong ECPV 108 MW | 65 | 45 | 45 | 45 | 25 | 19 | 19 | 19 | 19 | 36 | 52 | 57 | 61 | 86 | 97 | 98 | 42 | 70 |  | 90 | 95 | 98 | 32 | 32 | 32 | 32 | 1218240
97 | Katpotti 51 MW | 47 | 47 | 47 | 47 | 24 | 24 | 12 | 12 | 28 | 47 | 47 | 48 | 48 | 48 | 47 | 48 | 12 | 12 |  | 12 | 12 | 12 | 12 | 0 |  |  | 746640
98 | Bosila 108MW | 90 | 90 | 70 | 70 | 40 | 8 | 8 | 24 | 51 | 51 | 50 | 82 | 90 | 88 | 88 | 98 | 39 | 8 |  | 8 | 28 | 96 | 101 | 100 | 100 | 82 | 1473600
99 | Madanganj-55 MW | 55 | 55 | 55 | 55 | 15 | 15 | 15 | 15 | 15 | 15 | 15 | 18 | 48 | 53 | 55 | 30 | 15 | 15 |  | 30 | 30 | 30 | 30 | 30 | 30 | 15 | 778760
100 | Northern 55 MW | 56 | 37 | 37 | 37 | 18 | 18 | 18 | 18 | 56 | 56 | 55 | 56 | 56 | 56 | 56 | 18 | 18 | 18 |  | 36 | 36 | 36 | 56 | 56 | 56 | 56 | 976793
101 | Kushiara 163 MW CCPP GT | 130 | 130 | 130 | 130 | 130 | 100 | 100 | 100 | 100 | 130 | 130 | 130 | 163 | 163 | 163 | 120 | 120 | 100 |  | 100 | 100 | 100 | 100 | 100 | 130 | 130 | 3116290
102 | Sarishabari (Solar) | [7 empty] | 0 | 1.4 | 1 | 1 | 1.2 | 2.3 | 2.1 | 0.8 | 0.6 | 0.3 | 0.1 |  | 0 | 0 | 0 | 0 |  |  |  | 12398
103 | Banco Energy 54MW | 54 | 54 | 54 | 54 | 18 | 18 | 18 | 18 | 18 | 18 | 18 | 18 | 54 | 54 | 54 | 36 | 36 | 36 |  | 36 | 36 | 36 | 18 | 0 |  |  | 754560
104 | APR Energy , Keranigonj
105 | Bramhangoan 100 MW (Aggreko) | [17 empty] | 41 |  | 86 | 93 | 93 | 21 | 0 |  |  | 209610
106 | United Mymensingh PPL | 205 | 205 | 205 | 205 | 205 | 205 | 205 | 205 | 205 | 205 | 205 | 205 | 205 | 205 | 205 | 205 | 205 | 205 |  | 205 | 205 | 205 | 205 | 204 | 205 | 205 | 4836000
112
113
114
115
116
117
118 | Eastern Zone Total | 7224 | 6982 | 6938 | 6838 | 6379 | 5871 | 5775 | 5910 | 6390.4 | 6725 | 6767 | 6959.2 | 6893.3 | 6552.1 | 6871.8 | 6143.6 | 5964.3 | 6007.1 | 0 | 6445 | 6807 | 6645 | 6723 | 6842 | 6821 | 6589 | 158161918
120
121
122 | Khulna 60MW
123 | Khulna (KPCL-1 & 3) | 75 | 75 | 75 | 75 | 10 | 10 | 10 | 10 | 10 | 39 | 39 | 39 | 39 | 39 | 39 | 10 | 10 | 10 |  | 10 | 51 | 51 | 51 | 81 | 81 | 81 | 951360
124 | Khulna (KPCL-2) | 99 | 99 | 99 | 99 | 32 | 16 | 16 | 19 | 49 | 71 | 99 | 99 | 99 | 99 | 99 | 90 | 16 | 16 |  | 51 | 99 | 99 | 99 | 99 | 99 | 99 | 1742400
125
126 | Khulna (Aggreko) 55MW
127 | Faridpur Peaking | 40 | 40 | 40 | 40 | 40 | 18 | 0 | [10 empty] | 9 |  | 49 | 50 | 49 | 45 | 42 | 42 | 42 | 475200
128 | Khulna CCPP 225MW | 180 | 150 | 150 | 140 | 120 | 120 | 120 | 120 | 120 | 120 | 120 | 120 | 120 | 120 | 120 | 120 | 120 | 120 |  | 120 | 120 | 120 | 120 | 150 | 160 | 160 | 3450000
129
130
131
132
133
| Summit Barisal 110 MW | 64 | 64 | 64 | 64 | 32 | 16 | 16 | 44 | 48 | 80 | 69 | 64 | 64 | 64 | 64 | 16 | 16 | 16 |  | 64 | 64 | 64 | 64 | 64 | 64 | 64 | 1226880
Barisal GT: Unit-1, 2
136 | Bhola Aggreko 95MW | 97 | 97 | 96 | 96 | 96 | 95 | 96 | 96 | 96 | 96 | 51 | 95 | 96 | 96 | 96 | 97 | 97 | 65 |  | 60 | 94 | 95 | 96 | 96 | 96 | 96 | 2185946
137 | Bhola CCPP 194MW | 191 | 194 | 184 | 176 | 186 | 190 | 190 | 191 | 191 | 192 | 193 | 192 | 192 | 192 | 182 | 189 | 189 | 189 |  | 189 | 188 | 188 | 191 | 191 | 193 | 187 | 4610526
| Bhola (Venture) 33MW | 31 | 32 | 28 | 25 | 19 | 20 | 19 | 19 | 22 | 20 | 19 | 20 | 19 | 20 | 25 | 23 | 23 | 27 |  | 33 | 35 | 35 | 37 | 33 | 36 | 37 | 617707
140 | Bangla Trak Noapara | 35 | 0 | [17 empty] | 10 | 10 | 27 | 88 | 88 | 87 | 87 | 419520
141 | Noapara (KZA) 40MW | 40 | 40 | 40 | 40 | 8 | 8 | 8 | 8 | 40 | 40 | 16 | 8 | 8 | 8 | 8 | 8 | 0 | 8 |  | 40 | 40 | 40 | 40 | 40 | 40 | 40 | 577125
142 | Gopalganj Peaking | 65 | 57 | 57 | 57 | 52 | 20 | 20 | 20 | 20 | 20 | 20 | 20 | 19 | 18 | 19 | 23 | 40 | 48 |  | 70 | 84 | 70 | 66 | 66 | 60 | 60 | 965760
143 | Bheramara GT-1,2,3 | 33 | 33 | 33 | 0 | [18 empty] | 33 | 49 | 49 | 49 | 271300
144
145 |  | 487 | 487 | 487 | 487 | 487 | 486 | 487 | 374 | 214 | 259 | 400 | 411 | 207 | 207 | 99 | 182 | 156 | 477 |  | 477 | 477 | 476 | 477 | 477 | 477 | 482 | 9508363
146 | Bheramara 360 MW
147
148
149 | Barapukuria Unit-1
150 | Barapukuria Unit-2 | 67 | 67 | 67 | 67 | 66 | 66 | 67 | 64 | 67 | 64 | 62 | 64 | 65 | 65 | 64 | 63 | 63 | 64 |  | 64 | 66 | 65 | 64 | 65 | 63 | 66 | 1565673
151 | Barapukuria Unit-3 | 254 | 255 | 255 | 250 | 250 | 250 | 250 | 250 | 250 | 250 | 250 | 250 | 250 | 250 | 250 | 248 | 250 | 250 |  | 250 | 250 | 250 | 250 | 250 | 250 | 250 | 6080200
152 | Baghabari GT 71MW
153 | Baghabari GT 100MW
156 | Baghabari Peaking 50MW | 43 | 43 | 43 | 43 | 0 | [12 empty] | 0 |  | 43 | 43 | 43 | 43 | 43 | 43 | 43 | 413042
| Sirajgonj Unit-1 225MW (Gas) | 174 | 177 | 175 | 175 | 175 | 175 | 175 | 180 | 178 | 193 | 178 | 183 | 187 | 178 | 15 | 63 | 110 | 214 |  | 214 | 214 | 214 | 214 | 214 | 215 | 218 | 4437882
157 | Sirajgonj Unit-1 225MW (Oil) | [9 empty] | 0 | 0 | [5 empty] | 0 | 0 |  | 0 |  |  |  | 0
158 | Sirajgonj Unit-2 225MW (Gas)
| Sirajgonj Unit-2 225MW (Oil) | 165 | 164 | 162 | 162 | 162 | 162 | 162 | 162 | 171 | 188 | 171 | 180 | 180 | 170 | 173 | 168 | 186 | 190 |  | 174 | 174 | 174 | 193 | 218 | 210 | 208 | 4445081
Sirajgonj Unit-3 225 MW(Gas)
159 | Sirajgonj Unit-3 225 MW(Oil)
160 | Bera Peaking | [17 empty] | 10 |  | 29 | 39 | 0 | 0 | 0 |  |  | 42179
161 | Bogra (GBB) | 22 | 22 | 22 | 22 | 22 | 22 | 22 | 22 | 20 | 20 | 22 | 22 | 15 | 22 | 21 | 21 | 22 | 22 |  | 22 | 22 | 22 | 22 | 22 | 22 | 22 | 486720
162 | Bogra (EPL) | 12 | 12 | 12 | 12 | 12 | 12 | 12 | 12 | 12 | 12 | 12 | 12 | 12 | 11 | 11 | 11 | 11 | 10 |  | 10 | 10 | 10 | 11 | 11 | 11 | 11 | 265176
163 | Ullapara (Summit) | 11 | 11 | 11 | 11 | 11 | 11 | 8 | 8 | 8 | 8 | 8 | 8 | 8 | 8 | 8 | 5 | 5 | 5 |  | 8 | 11 | 11 | 10 | 10 | 10 | 11 | 200214
164 | Amnura 50MW | 50 | 50 | 50 | 50 | 50 | 40 | 50 | 50 | 50 | 50 | 50 | 50 | 50 | 50 | 50 | 50 | 24 | 12 |  | 50 | 50 | 50 | 50 | 50 | 50 | 50 | 1085850
165 | Katakhali (Northern) | 43 | 43 | 43 | 43 | 43 | 43 | 43 | 35 | 35 | 35 | 35 | 35 | 35 | 35 | 35 | 35 | 35 | 35 |  | 35 | 35 | 35 | 35 | 35 | 35 | 35 | 856672
166 | Katakhali Peaking | 43 | 43 | 43 | 43 | 0 | [14 empty] | 45 | 47 | 47 | 45 | 45 | 45 | 46 | 440300
167 | Santahar Peaking | 41 | 42 | 41 | 41 | 0 | [12 empty] | 13 |  | 43 | 42 | 42 | 42 | 41 | 41 | 41 | 437449
168 | Rajlanka 52 MW | 43 | 43 | 43 | 43 | 43 | 43 | 25 | 25 | 25 | 25 | 25 | 25 | 31 | 43 | 43 | 8 | 8 | 8 |  | 8 | 8 | 35 | 43 | 43 | 43 | 43 | 780000
169 | Chapainawabganj-100 MW | 102 | 102 | 102 | 102 | 25 | 25 | 25 | 25 | 25 | 25 | 25 | 25 | 25 | 51 | 51 | 88 | 102 | 102 |  | 102 | 102 | 102 | 102 | 102 | 102 | 102 | 1613070
170
171
172 | Rangpur GT | 13 | 13 | 13 | 13 | 0 | [15 empty] | 0 | 15 | 14 | 14 | 15 | 15 | 113000
173 | Saidpur GT | 17 | 17 | 17 | 17 | 0 | [15 empty] | 0 | 18 | 18 | 18 | 18 | 18 | 146000
175
176
177
178 | Western Zone Total | 2537 | 2472 | 2452 | 2393 | 1941 | 1848 | 1821 | 1734 | 1651 | 1807 | 1864 | 1922 | 1721 | 1746 | 1472 | 1518 | 1483 | 1920 |  | 2270 | 2425 | 2447 | 2563 | 2657 | 2657 | 2663 | 50410595
177
178 | Western Zone Total | 1739 | 1733 | 1361 | 1359 | 1275 | 1200 | 1113 | 1104 | 1237 | 1525 | 1361 | 1364 | 1267 | 1221 | 1288 | 1290 | 1492 | 1587 | 0 | 2291 | 2149 | 2113 | 2138 | 2057 | 2047 | 2028 | 37879953