## Forecast
[5 empty] | Power Grid Company of Bangladesh Ltd. | [10 empty] | QF-LDC-07
|  |  | Report on Forecasted Generation & Demand of national grid on | [6 empty] | 2019-08-29 | Thursday
|  | Date (day): | 2019-08-29 |  | Thursday
| Probable Maximum |  | Generation : |  | (a) At Day Peak Hour : | 13508 | MW |  |  | (b) At Evening Peak Hour : |  | 15391 | MW
Sl. | [6 empty] | Present | Actual Generation |  | Forecasted Available Gen. on |  | Ev. Peak Gen.Shortage |  | Plants under |  | Probable
No. | Name of the Power Station |  | Fuel | Producer | Installed Capacity |  | Capacity | On | 2019-08-28 | 2019-08-29 | during | for Fuel | for plant. S/D | Shut down (date)/ |  | Start up
[8 empty] | Day Peak | Ev. Peak | Day Peak | Ev. Peak | Limitation | M/C Problem | Remarks |  | Date
[5 empty] | Unit No. X Capacity | MW | MW | MW | MW | MW | MW | MW | MW
1 | Ghorasal TPP (Unit-1&2) |  | Gas | PDB | 2*55 | 110 | 85 | 70 | 70 | 70 | 70 | 15 |  | Gas shortage
| Ghorasal Repowered CCPP Unit-3 |  | Gas | PDB | 1*210 | 210 | 170 | 134 | 164 | 209 | 209
| Ghorasal Repowered CCPP Unit-4 |  | Gas | PDB | 1*210 | 210 | 180 | 0 | 0 | 0 | 0 |  | 180 | Under maint.
| Ghorasal TPP Unit-5 |  | Gas | PDB | 1*210 | 210 | 190 | 110 | 110 | 110 | 110
2 | Ghorasal 365 MW CCPP Unit-7 |  | Gas | PDB | 1*243+1*122 | 365 | 365 | 300 | 300 | 350 | 350
3 | Ghorashal 78.5 MW PP(MAX) |  | Gas | QRPP | 2*40 | 78 | 78 | 0 | 0 | 0 | 0 | 78 |  | Gas shortage
4 | Ghorashal 108MW PP (Regent) |  | Gas | IPP | 34*3.35 | 108 | 108 | 0 | 0 | 0 | 0 |  | 108 | Machine problem
5 | Haripur GTPP |  | Gas | SBU, PDB | 2*32 | 64 | 40 | 0 | 0 | 0 | 0 |  | 40 | Machine problem
6 | Haripur 412 MW CCPP |  | Gas | EGCB | 1*273+1*139 | 412 | 412 | 349 | 352 | 350 | 350 |  |  | FGMO
7 | Haripur 360MW CCPP(HPL) |  | Gas | IPP | 1*235+1*125 | 360 | 360 | 321 | 313 | 350 | 350
8 | Meghnaghat 450 MW CCPP(MPL) |  | Gas | IPP | 2*150+1*150 | 450 | 450 | 360 | 360 | 360 | 360 |  | 90 | Machine problem
9 | Meghnaghat 100 MW(IEL) |  | HFO | QRPP | 12*8.9 | 100 | 100 | 40 | 97 | 100 | 100
10 | Meghnaghat CCPP(Summit) |  | Gas | IPP | 2*110+1*110 | 305 | 305 | 295 | 265 | 280 | 280 |  |  | FGMO
11 | Madanganj 102 PP(Summit) |  | HFO | QRPP | 6*17 | 102 | 100 | 0 | 100 | 100 | 100
12 | Madanganj-55 MW PP(Summit) |  | HFO | (IPP) | 3*17.08+1*11.3 | 55 | 55 | 15 | 55 | 55 | 55
13 | Keraniganj 100 MW PP (Powerpac) |  | HFO | QRPP | 8*13.45 | 100 | 100 | 0 | 100 | 100 | 100
14 | Narshingdi 22 MW PP (Doreen) |  | Gas | SIPP, REB | 8*2.90 | 22 | 22 | 22 | 22 | 22 | 22
15 | 210 MW Siddhirgonj TPP |  | Gas | PDB | 1*210 | 210 | 115 | 0 | 0 | 0 | 0 |  | 115 | Under maint.
16 | Siddhirgonj 2*120 MW GTPP |  | Gas | EGCB | 2*105 | 210 | 210 | 0 | 0 | 0 | 0 | 210 |  | Gas shortage
| Siddhirganj Desh |  | HSD | QRPP | 96*1.2 | 0 | 0 | 0 | 0 | 0 | 0 |  |  | Contract expired
17 | Siddhirganj 100 PP(Dutch Bangla) |  | HFO | QRPP | 12*8.9 | 100 | 100 | 0 | 100 | 100 | 100
18 | Siddhirganj 335 MW CCPP |  | Gas | EGCB | 1*217 | 217 | 217 | 6 | 204 | 50 | 335
| Pagla (DPA ) |  | HSD | QRPP | 100*0.5 | 0 | 0 | 0 | 0 | 0 | 0 |  |  | Contract expired
19 | Gagnagar 102 MW PP (Digital Power) |  | HFO | IPP | 12*8.924 | 102 | 102 | 60 | 93 | 100 | 100
20 | Katpotti 52 MW PP (Sinha) |  | HFO | IPP | 7*7.9 | 51 | 51 | 12 | 48 | 46 | 46 |  | 5 | Engine problem
21 | Kamalaghat 54 MW PP(Banco Energy) |  | HFO | IPP | 3*18 | 54 | 54 | 53 | 53 | 54 | 54
22 | Kodda 150MW PP |  | HFO | BPDB-RPCL | 9*17.06 | 149 | 149 | 48 | 133 | 149 | 149
23 | Manikganj 55 MW PP (Northern) |  | HFO | IPP | 3*19.3 | 55 | 55 | 55 | 55 | 55 | 55
24 | Nababganj 55 MW PP (Southern power ) |  | HFO | IPP | 3*19.3 | 55 | 55 | 35 | 35 | 55 | 55
25 | Bosila 108MW PP(CLC) |  | HFO | IPP | 12*8.775+1*3.5 | 108 | 108 | 8 | 72 | 72 | 72 |  | 36 | Engine problem
26 | Summit Power,(Madhabdi+Ashulia) |  | Gas | SIPP,REB | 3*3.67+4*8.73 | 80 | 80 | 49 | 49 | 57 | 57 |  | 23 | Engine problem
27 | Maona 33 MW PP(Summit) |  | Gas | SIPP,REB | 4*8.73 | 33 | 33 | 0 | 33 | 33 | 33
28 | Rupganj 33 MW PP(Summit) |  | Gas | SIPP,REB | 4*8.73 | 33 | 33 | 33 | 33 | 33 | 33
29 | Gazipur 52 MW PP |  | HFO | IPP | 6*8.9 | 52 | 52 | 43 | 52 | 51 | 51
30 | Tongi 80 MW GTPP |  | Gas | PDB | 1* 105 | 105 | 105 | 0 | 0 | 0 | 0 | 105 |  | Gas shortage
31 | Kodda 300 MW PP Unit-2 (Summit) |  | HFO | IPP | 18*17.076 | 300 | 300 | 98 | 300 | 200 | 300
32 | Keranigonj 300 MW PP (APR) |  | HSD | IPP | 256*1.4 | 300 | 300 | 0 | 0 | 0 | 300
33 | Bramhangoan 100 MW PP (Aggreko) |  | HSD | IPP | 100 | 100 | 100 | 0 | 6 | 0 | 100
34 | Aurahati 100MW PP (Aggreko) |  | HSD | IPP | 0.85*23+0.95*91 | 100 | 100 | 0 | 0 | 0 | 100
35 | Kodda 149 MW PP Unit-1 (Summit) |  | HFO | IPP | 149 | 149 | 149 | 149 | 148 | 149 | 149
36 | Gazipur 100 MW PP |  | HFO | RPCL | 100 MW | 105 | 105 | 108 | 107 | 100 | 100
| Dhaka area Total |  |  |  |  | 5929 | 5693 | 2773 | 3829 | 3760 | 4645 | 408 | 597
37 | Chattogram TPP-1 |  | Gas | PDB | 1*210 | 210 | 180 | 100 | 95 | 100 | 100 | 80 |  | Gas shortage
| Chattogram TPP-2 |  | Gas | PDB | 1*210 | 210 | 180 | 0 | 100 | 100 | 100 | 80 |  | Gas shortage
38 | Raozan 25 MW PP |  | HFO | IPP | 3*8.9 | 25 | 25 | 8 | 25 | 25 | 25
39 | Teknaf 20MW PP (Solartech) |  | Solar | Teknaf Solartech Energy Ltd. | 20 | 20 | 20 | 18.88 | 0 | 20 | 0
40 | Patenga 50MW PP (Baraka) |  | HFO | IPP | 8*6.98 | 50 | 50 | 50 | 50 | 50 | 50
41 | Karnaphuli Hydro PP Unit-1,2,3,4, 5 |  | Hydro | PDB | 2*40+3*50 | 230 | 230 | 209 | 212 | 215 | 215
42 | Sikalbaha 225MW CCPP |  | Gas/HSD | PDB | 1*150+1*175 | 225 | 225 | 211 | 203 | 215 | 215
43 | Sikalbaha Peaking GT |  | Gas/HSD | PDB | 1*150 | 150 | 150 | 130 | 130 | 130 | 130
| Sikalbaha 51 MW PP(Energis) |  | HFO | RPP | 4*12.5+2*11.9+1*3+1*1.5 | 0 | 0 | 0 | 0 | 0 | 0 |  |  | Contract expired
44 | Sikalbaha 105 MW PP (Baraka Sikalbaha) |  | HFO | IPP | 105 MW | 105 | 105 | 0 | 0 | 50 | 100
45 | Hathazari 100 MW peaking PP |  | HFO | PDB | 11*8.9 | 98 | 98 | 0 | 0 | 0 | 0 |  | 98 | Under S/D
46 | Dohazari -Kalaish 100 MW Peaking |  | HFO | PDB | 6*17 | 102 | 102 | 0 | 85 | 50 | 85
47 | Juldah 100 MW Unit-1 (Acorn) |  | HFO | QRPP | 8*13.45 | 100 | 100 | 10 | 70 | 100 | 100
48 | Juldah 100 MW PP Unit-3 (Acorn) |  | HFO | IPP | 0 | 100 | 100 | 100 | 100 | 100 | 100
49 | Barabkunda 22 MW PP (Regent) |  | Gas | SIPP, PDB | 8*2.90 | 22 | 22 | 21 | 22 | 22 | 22
* | Malancha, Ctg. EPZ (United) |  | Gas |  | 5*8.73+3*9.34 |  | 0 | 3 | 35 | 10 | 25
50 | Chattogram 108 MW PP (ECPV) |  | HFO | IPP | 16*7 | 108 | 108 | 70 | 97 | 95 | 97 |  | 11 | Engine problem
51 | Kaptai 7 MW Solar PP |  | Solar | PDB | 7.4 MW | 7 | 7 | 3.3 | 0 | 4.4 | 0
52 | Anwara 300 MW PP (United) |  | HFO | IPP | 300 MW | 300 | 300 | 107 | 135 | 230 | 260
| Jodiac Power |  | HFO | IPP | 54.36 | 0 | 0 | 56 | 56 | 37 | 37
53 | Karnaphuli Power Ltd. |  | HFO | IPP | 110 | 110 | 110 | 0 | 0 | 113 | 113
| Chattogram area Total |  |  |  |  | 2172 | 2112 | 1097.18 | 1415 | 1666.4 | 1774 | 160 | 109
54 | Ashuganj TPP Unit- 3 |  | Gas | APSCL | 1*150 | 150 | 135 | 0 | 0 | 0 | 0 | 135 |  | Gas shortage
| Ashuganj TPP Unit- 4 |  | Gas | APSCL | 1*150 | 150 | 129 | 0 | 0 | 0 | 0 | 129 |  | Gas shortage
| Ashuganj TPP Unit- 5 |  | Gas | APSCL | 1*150 | 150 | 134 | 100 | 100 | 100 | 100 | 34 |  | Gas shortage
55 | Ashuganj 225 MW CCPP |  | Gas | APSCL | 1*142+1*75 | 221 | 221 | 188 | 219 | 225 | 225
56 | Ashuganj 450 MW CCPP(North) |  | Gas | APSCL | 1*360 | 360 | 360 | 320 | 300 | 360 | 360 |  |  | FGMO
57 | Ashuganj 450 MW CCPP(South) |  | Gas | APSCL | 1*360 | 360 | 360 | 315 | 300 | 360 | 360 |  |  | FGMO
58 | Ashuganj 50 MW PP |  | Gas | APSCL | 14*3.968 | 53 | 45 | 33 | 33 | 33 | 33 |  | 12 | Engine problem
59 | Ashuganj 55 MW PP (Precision) |  | Gas | RPP | 15*4 | 55 | 55 | 50 | 55 | 55 | 55
60 | Ashuganj 53MW PP (United) |  | Gas | QRPP | 14*4 | 53 | 53 | 0 | 0 | 0 | 0 |  |  | Contract expired
61 | Ashuganj 195MW PP (APSCL-United) |  | Gas | IPP | 20*9.73+1*16 | 195 | 195 | 35 | 35 | 68 | 68 | 127 |  | Gas shortage
62 | Ashuganj 51 MW PP (Midland) |  | Gas | IPP | 6*9.34 | 51 | 51 | 43 | 43 | 43 | 43 |  | 8 | Engine problem
63 | Ashuganj 150MW PP (Midland) |  | HFO | IPP | 23*7.015 | 150 | 150 | 122 | 100 | 150 | 150
64 | B.Baria (Aggreko) 85MW |  | Gas | QRPP | 86*1.10 | 85 | 85 | 0 | 0 | 0 | 0 |  |  | Contract expired
65 | Titas 50 MW Peaking PP |  | HFO | PDB | 6*8.92 | 52 | 52 | 0 | 49 | 0 | 50
66 | Chandpur 150 MW CCPP |  | Gas | PDB | 1*106+1*57 | 163 | 163 | 132 | 126 | 140 | 140
67 | Chandpur 200MW (Desh energy) |  | HFO | IPP | 0 | 200 | 200 | 170 | 200 | 200 | 200
68 | Feni 22MW PP (Doreen) |  | Gas | SIPP, PDB | 8*2.90 | 22 | 22 | 19 | 21 | 22 | 22
69 | Feni 11 MW PP (Doreen) |  | Gas | SIPP, REB | 4*2.90 | 11 | 11 | 8 | 11 | 11 | 11
** | Impoprt (Tripura) |  |  | Imported power | 0 | 160 | 160 | 138 | 188 | 149 | 187
70 | Jangalia 33MW PP (Summit) |  | Gas | SIPP, PDB | 4*8.73 | 33 | 33 | 33 | 33 | 33 | 33
71 | Jangalia 52 MW PP (Lakdanavi) |  | HFO | IPP | 6*8.92 | 52 | 52 | 38 | 52 | 52 | 52
72 | Cumilla 25 MW PP (Summit) |  | Gas | SIPP, PDB | 3*3.67+2*6.97 | 25 | 25 | 14 | 20 | 20 | 20 |  | 5 | Engine problem
73 | Daudkandi 200 MW PP (B.Trac) |  | HSD | IPP | 154*1.4 | 200 | 200 | 0 | 0 | 0 | 200
| Cumilla Area Total |  |  |  |  | 2951 | 2891 | 1758 | 1885 | 2021 | 2309 | 425 | 25
74 | RPCL 210MW CCPP |  | Gas | IPP | 4*35+1*70 | 210 | 202 | 137 | 139 | 204 | 204
75 | Tangail 22 MW PP (Doreen) |  | Gas | SIPP, PDB | 8*2.90 | 22 | 22 | 20 | 20 | 22 | 22
76 | Jamalpur 95 MW PP(Powerpac) |  | HFO | IPP | 12*8.924 | 95 | 95 | 95 | 95 | 95 | 95
77 | Sarishabari 3 MW Solar Plant |  | Solar | IPP | 1*3 | 3 | 3 | 1.1 | 0 | 1.6 | 0
78 | Mymensingh 200 MW PP (United) |  | HFO | IPP | 200 | 200 | 200 | 40 | 177 | 200 | 200
79 | Jamalpur 115 MW PP (United) |  | HFO | IPP | 115 MW | 115 | 115 | 106 | 115 | 115 | 115
| Mymensingh Area Total |  |  |  |  | 645 | 637 | 399.1 | 546 | 637.6 | 636 | 0 | 0
80 | Fenchugonj CCPP Phase-1 |  | Gas | PDB | 2*32+1*33 | 97 | 70 | 60 | 58 | 60 | 60
81 | Fenchugonj CCPP Phase-2 |  | Gas | PDB | !F71 | 104 | 90 | 22 | 31 | 58 | 58
82 | Kushiara 163 MW CCPP (KP) |  | Gas | IPP | 1*109+1*54 | 163 | 163 | 163 | 130 | 163 | 163
83 | Shajibazar 330 MW CCPP |  | Gas | PDB | 3*110 | 330 | 330 | 145 | 145 | 160 | 160 |  |  | FGMO
84 | Fenchugonj 51 MW PP (Barakatullah) |  | Gas | RPP | 19*2.90 | 51 | 51 | 50 | 50 | 51 | 51
85 | Fenchuganj 44MW (Energyprima) |  | Gas | RPP | 12*3.3+5*2 | 44 | 44 | 46 | 49 | 50 | 50
86 | Hobiganj 11MW PP Cofidence-E |  | Gas | SIPP, REB | 4*2.90 | 11 | 11 | 11 | 11 | 11 | 11
87 | Shahjibazar GTPP Unit- 8 & 9 |  | Gas | PDB | 2*35 | 70 | 66 | 31 | 67 | 63 | 63 |  |  | FGMO
88 | Shahjibazar 86MW PP (Shahjibazar) |  | Gas | RPP | 32*2.90 | 86 | 86 | 75 | 75 | 75 | 75
89 | Shahjibazar 50MW PP (EPL) |  | Gas | RPP | 27*2.0 | 50 | 50 | 0 | 47 | 45 | 45 |  | 5 | Engine problem
90 | Sylhet 150 MW CCPP |  | Gas | PDB | 1*142 | 142 | 142 | 73 | 67 | 68 | 110
91 | Sylhet 20 MW GTPP |  | Gas | PDB | 1*20 | 20 | 20 | 18 | 18 | 18 | 18
92 | Sylhet 50MW PP (EPL) |  | Gas | RPP | 27*2 | 50 | 50 | 43 | 45 | 46 | 47
93 | Shahjahanulla 25 MW PP |  | Gas | SIPP, REB | 3*9.34 | 25 | 25 | 24 | 24 | 24 | 24
94 | Bibiana-II 341 MW CCPP (Summit) |  | Gas | IPP | 1*222+1*119 | 341 | 341 | 295 | 305 | 300 | 320 |  |  | FGMO
95 | Bibiyana-III 400 MW CCPP |  | Gas | PDB | 285 MW | 285 | 285 | 0 | 0 | 0 | 0
96 | Sylhet 10MW PP (Desh) |  | Gas | RPP | 6*1.95 | 10 | 10 | 10 | 10 | 10 | 10
| Sylhet Area Total |  |  |  |  | 1879 | 1834 | 1066 | 1132 | 1202 | 1265 | 0 | 5
97 | Bheramara GTPP Unit-1,2 & 3 |  | HSD | PDB | 3*20 | 60 | 46 | 0 | 0 | 0 | 32
** | Bheramara (HVDC ) |  | 0 | Imported power | 2*500 | 1000 | 1000 | 910 | 908 | 919 | 919
| Khulna 115 MW PP (KPCL-1 & 3) |  | HFO | IPP | 19*6.5 | 0 | 0 | 0 | 0 | 0 | 0 |  |  | Contract expired
98 | Khulna 115 PP MW (KPCL-2) |  | HFO | QRPP | 7*17 | 115 | 115 | 32 | 115 | 115 | 115
99 | Faridpur 50 MW Peaking PP |  | HFO | PDB | 8*6.89 | 54 | 54 | 0 | 19 | 0 | 42
100 | Khulna 225 MW CCPP |  | HSD | NWPGCL | 1*150+1*75 | 230 | 230 | 0 | 0 | 200 | 200
101 | Gopalganj 100 MW Peaking PP |  | HFO | PDB | 16*6.98 | 109 | 109 | 0 | 56 | 0 | 75
102 | Bheramara 360 MW CCPP |  | Gas | NWPGCL | 1*278+1*132 | 410 | 410 | 380 | 240 | 380 | 410
103 | Noapara 40 MW PP (Khanjahan Ali) |  | HFO | QRPP | 5*8.5 | 40 | 40 | 16 | 40 | 40 | 40
| Khulna (Aggreeco) 55MW |  | HSD | QRPP | 71*0.85 | 0 | 0 | 0 | 0 | 0 | 0 |  |  | Contract Expired
104 | Noapara 100 MW PP (Bangla Trac) |  | HSD | IPP | 70*1.4 | 100 | 100 | 0 | 100 | 80 | 100
105 | Rupsha 105 MW PP (Orion rupsha) |  | HFO | IPP | 6*18.445 | 105 | 105 | 89 | 89 | 105 | 105
106 | Madhumati 100 MW PP |  | HFO | IPP | 100 MW | 105 | 105 | 53 | 104 | 50 | 100 |  | 5 | Engine problem
| Khulna Area Total |  |  |  |  | 2328 | 2314 | 1480 | 1671 | 1889 | 2138 | 0 | 5
107 | Barisal 110 MW PP (Summit ) |  | HFO | IPP | 7*17.076 | 110 | 110 | 0 | 110 | 70 | 110
108 | Barisal GT PP Unit-1& 2 |  | HSD | PDB | 2*20 | 40 | 30 | 0 | 0 | 0 | 30
109 | Bhola 33 MW PP (Venture) |  | Gas | RPP | 1*34.50 | 33 | 33 | 23 | 38 | 25 | 35
110 | Bhola 225 MW CCPP |  | Gas | PDB | 2*63+1*68 | 194 | 194 | 179 | 167 | 180 | 180
111 | Bhola 95 MW PP (Aggreko) |  | Gas | QRPP | 96*1.10 | 95 | 95 | 92 | 95 | 95 | 95
| Barisal Area Total |  |  |  |  | 472 | 462 | 294 | 410 | 370 | 450 | 0 | 0
112 | Baghabari 71 MW GTPP |  | Gas | PDB | 1*71 | 71 | 71 | 55 | 55 | 60 | 60 | 11 |  | Gas Shortage
| Baghabari 100 MW GTPP |  | Gas | PDB | 1*100 | 100 | 100 | 0 | 0 | 0 | 0 |  | 100 | Under maint.
113 | Baghabari 50 MW Peaking PP |  | HFO | PDB | 6*8.9 | 52 | 52 | 0 | 50 | 50 | 50
114 | Bera 70 MW Peaking PP |  | HFO | PDB | 9*8.29 | 71 | 71 | 0 | 37 | 0 | 30
115 | Amnura 50 MW PP(Sinha) |  | HFO | QRPP | 7*7.79 | 50 | 50 | 12 | 50 | 40 | 50
116 | Katakhali 50 MW PP (Northern) |  | HFO | QRPP | 6*8.9 | 50 | 50 | 42 | 42 | 50 | 50
117 | Katakhali 50 MW Peaking PP |  | HFO | PDB | 6*8.7 | 50 | 50 | 0 | 44 | 47 | 47
118 | Sirajgonj 225MW CCPP Unit-1 |  | Gas/HSD | NWPGCL | 1*150+1*75 | 210 | 210 | 202 | 200 | 215 | 215 |  |  | FGMO
119 | Sirajgonj 225MW CCPP Unit-2 |  | Gas/HSD | NWPGCL | 1*150+1*75 | 220 | 220 | 0 | 0 | 0 | 0 | 220 |  | Gas Shortage
120 | Sirajgonj 225MW CCPP Unit-3 |  | Gas/HSD | NWPGCL | 1*141 | 220 | 220 | 177 | 193 | 205 | 215 |  |  | FGMO
121 | Sirajgonj 400 MW CCPP Unit-4 |  | Gas/HSD | SNWPGCL | 1*282+1*132 | 414 | 414 | 320 | 330 | 400 | 400
122 | Santahar 50 MW Peaking PP |  | HFO | PDB | 6*8.7 | 50 | 50 | 0 | 30 | 0 | 35
123 | Bogra 22 MW PP (GBB) |  | Gas | RPP | 6*4 | 22 | 22 | 21 | 22 | 22 | 22
124 | Bogura 20 MW PP (Energyprima) |  | Gas | RPP | 5*3.3+5*2 | 20 | 10 | 11 | 14 | 16 | 15
125 | Ullapara 11 MW PP (Summit) |  | Gas | SIPP, REB | 4*2.90 | 11 | 11 | 8 | 11 | 11 | 11
126 | Natore 52 MW PP (Rajlanka) |  | HFO | IPP | 52 | 52 | 52 | 25 | 52 | 52 | 52
127 | Chapainawabganj 100 MW Peaking PP |  | HFO | PDB | 104 | 104 | 104 | 24 | 94 | 80 | 100
128 | Baghabari 200 MW PP (Paramount) |  | HSD | IPP | 200 MW | 200 | 200 | 0 | 0 | 200 | 200
129 | Bagura 113 MW PP (Confidence) |  | HFO | IPP | 113 MW | 113 | 113 | 113 | 113 | 113 | 113
| Rajshahi Area Total |  |  |  |  | 2080 | 2070 | 1010 | 1337 | 1561 | 1665 | 231 | 100
130 | Barapukuria TPP Unit-1 |  | Coal | PDB | 1*125 | 125 | 85 | 69 | 70 | 0 | 98
| Barapukuria TPP Unit-2 |  | Coal | PDB | 1*125 | 125 | 85 | 0 | 0 | 0 | 0 |  | 85 | Under maint.
131 | Barapukuria 275 MW TPP Unit-3 |  | Coal | PDB | 1*275 | 274 | 274 | 270 | 270 | 280 | 280
132 | Rangpur 20 MW GTPP |  | HSD | PDB | 1*20 | 20 | 20 | 0 | 0 | 0 | 0 |  | 20 | Under maint.
133 | Saidpur 20 MW GTPP |  | HSD | PDB | 1*20 | 20 | 20 | 0 | 15 | 0 | 18
134 | Rangpur 113 MW PP (Confidence) |  | HFO | IPP | 113 MW | 113 | 113 | 113 | 113 | 113 | 113 |  |  | On test
135 | Sympa Solar Power 8MW |  | Solar | IPP | 8 MW | 8 | 8 | 6.1 | 0 | 8 | 0
| Rangpur Area Total |  |  |  |  | 685 | 605 | 458.1 | 468 | 401 | 509 | 0 | 105
| Total |  |  |  |  | 19141 | 18618 | 10335.38 | 12693 | 13508 | 15391 | 1224 | 946
| Usable load at Substation end after deducting Auxiliary use & Transmission loss | [6 empty] | 9801.2266 | 12037 | 12809.8791 | 14595.5619
A. |  | 2019-08-28 | (Yesterday) |  |  |  |  | Wednesday
1 | Highest Generation : |  |  | 12693 | MW at | 21:00 | hrs | 11 Evening Peak Hour : | [5 empty] | 21:00 | hrs.
2 | Minimum Generation : |  |  | 9294.21 | MW at | 8:00 | hrs | 12 Max. Demand (Generation end) at evening peak hour : | [5 empty] | 12693 | MW
3 | Day peak Generation : |  |  | 10335.38 | MW at | 12:00 | hrs | 13 Max. Demand (Substation end) at evening peak hour : | [5 empty] | 12037 | MW
4 | Evening peak Generation : |  |  | 12693 | MW at | 21:00 | hrs | 14 Load Shed (Substation end) at evening peak hour : | [5 empty] | 0 | MW
5 | Total Energy Generation : |  | 266.654 | MKWHr | By Solar | 0.18571 | MKWHr | 15. Area wise Demand (S/S end), Supply (S/S end) & | [5 empty] | 16 Hourly Load Shed during
| By Gas : | 151.7828 | MKWHr |  | By Oil: | 76.0024 | MKWHr | Load Shed (S/S end) at Evening peak hour in MW : | [5 empty] | Evening Peak hours :
| By Coal : | 8.1482 | MKWHr |  | By Hydro: | 4.8779 | MKWHr | Area | Demand | Supply |  | Loadshed |  | Time |  | Loadshed
6 | Generation Shortfall : |  | For Fuel Limitation = |  |  | 1224 | MW | Dhaka | 4231 | 4231 |  | 0
|  |  | For Plants S/D or M/C prob = |  |  | 946 | MW | Chittagong | 1160 | 1160 |  | 0 |  | 18:00 |  | 0
|  |  | Total = |  |  | 2170 | MW | Khulna | 1524 | 1524 |  | 0 |  | 18:30 |  | 0
7 | Total Gas Supplied : |  |  | 1324.74 | MMCFD |  |  | Rajshahi | 1301 | 1301 |  | 0 |  | 19:00 |  | 0
8 | Fuel Cost : | i) Gas : | Taka | 144164179.898 | ii) Oil : | Taka | 677447571.83 | Comilla | 1122 | 1122 |  | 0 |  | 19:30 |  | 0
|  | iii) Coal : | Taka | 37010096.98 | Total | Taka | 858621848.708 | Mymensingh | 1017 | 1017 |  | 0 |  | 20:00 |  | 0
9 | Power flow through E-W Interconnectors : |  |  |  | i) Energy | 1.136 | MKWHr. | Sylhet | 554 | 554 |  | 0 |  | 21:00 |  | 0
| ii) During Peak Demand : |  |  | -330 | MW (E to W) at | 21:00 | hrs | Barisal | 361 | 361 |  | 0 |  | 22:00 |  | 0
| iii) Maximum : |  |  | -330 | MW at | 21:00 | hrs | Rangpur | 767 | 767 |  | 0 |  | 23:00 |  | 0
10 | Maximum Temperature in Dhaka was |  |  |  | 33.6° C |  |  | Total | 12037 | 12037 |  | 0
B. |  | 2019-08-29 | (Today) |  |  |  | Thursday |  |  | Probable max. temperature in Dhaka |  |  | 35.1° C
Forecast
1 | Maximum Demand* Evening (Generation end) |  |  |  | 12800 | MW |  | 6 Total Load Shed forecast (Substation end) : |  |  |  |  | 0 | MW
2 | Maximum Generation (Generation end) |  |  |  | 15391 | MW |  | 7 Area wise Load Shed forecast (Substation end) :
3 | Maximum Demand* Day (Generation end) |  |  |  | 10400 | MW
4 | Reserve(Generation end) |  |  |  | 2591 | MW |  | Dhaka | Chittagong | Khulna | Rajshahi | Comilla | Mymensingh | Sylhet | Barisal | Rangpur
5 | Total Energy Generation |  |  |  | 268.9019 | MKWHr |  | MW | MW | MW | MW | MW | MW | MW | MW | MW
6 | Actual Minimum Generation up to 8:00 hrs. |  |  |  | 9335.057 | MW at | 7:00 | 0 | 0 | 0 | 0 | 0 | 0 | 0 | 0 | 0
* Import Through HVDC C/B Interconnector : |  |  |  |  | i) Energy | 21.8189 | MKWHr. | ii) HVDC Flow at Peak Time |  | 908 | MW at | 21:00 | hrs.
* Import Through Comilla C/B Interconnector : |  |  |  |  | i) Energy | 3.8381 | MKWHr. | iii) Maximum HVDC Flow : |  | 911 | MW at | 7:00 | hrs.
*Cost for HVDC, Tripura & Solar energy is not usually included in the total fuel cost.
Water Level of Kaptai Lake at 06:00 hr (ft): |  |  |  |  | (a) Yesterday : | 105.67 |  | (b) Today: | 105.58 |  | (c) Rule Curve: |  | 98.01
.
|  |  |  | Sub Divisional Engineer | [6 empty] | Executive Engineer
|  |  |  | Network Operation Division | [6 empty] | Network Operation Division

## YesterdayGen
2019-08-28
Plant Name | Ghorasal TPP (Unit-1&2) | Ghorasal Repowered CCPP Unit-3 | Ghorasal Repowered CCPP Unit-4 | Ghorasal TPP Unit-5 | Ghorasal 365 MW CCPP Unit-7 | Ghorashal 108MW PP (Regent) | Ghorashal 78.5 MW PP(MAX) | Haripur 412 MW CCPP | Haripur 360MW CCPP(HPL) | Plant Removed | Haripur GTPP | Meghnaghat 450 MW CCPP(MPL) | Meghnaghat CCPP(Summit) | Meghnaghat 100 MW(IEL) | Madanganj 102 PP(Summit) | Madanganj-55 MW PP(Summit) | Siddhirganj 335 MW CCPP | 210 MW Siddhirgonj TPP | Siddhirgonj 2*120 MW GTPP | Siddhirganj Desh | Siddhirganj 100 PP(Dutch Bangla) | Gagnagar 102 MW PP (Digital Power) | Kodda 150MW PP | Keraniganj 100 MW PP (Powerpac) | Bosila 108MW PP(CLC) | Pagla (DPA ) | Katpotti 52 MW PP (Sinha) | Kamalaghat 54 MW PP(Banco Energy) | Manikganj 55 MW PP (Northern) | Nababganj 55 MW PP (Southern power ) | Narshingdi 22 MW PP (Doreen) | Summit Ashulia | Summit Madhabdi | Maona 33 MW PP(Summit) | Rupganj 33 MW PP(Summit) | Gazipur 52 MW PP | Tongi 80 MW GTPP | Karnaphuli Hydro PP Unit-1, 2 & 3 | Karnaphuli Hydro PP Unit-4 & 5 | Chattogram TPP-1 | Chattogram TPP-2 | Raozan 25 MW PP | Sikalbaha 225MW CCPP (Gas) | Sikalbaha 225MW CCPP(Oil) | Sikalbaha 150MW GTPP | Sikalbaha 150MW GTPP(Oil) | Plant Removed | Sikalbaha 51 MW PP(Energis) | Hathazari 100 MW peaking PP | Dohazari -Kalaish 100 MW Peaking | Juldah 100 MW Unit-1 (Acorn) | Chattogram 108 MW PP (ECPV) | Patenga 50MW PP (Baraka) | Barabkunda 22 MW PP (Regent) | Malancha, Ctg. EPZ (United) | Ashuganj TPP Unit- 3 | Ashuganj TPP Unit- 4 | Ashuganj TPP Unit- 5 | Ashuganj 450 MW CCPP(North) | Ashuganj 450 MW CCPP(South) | Ashuganj 225 MW CCPP | Ashuganj 195MW PP (APSCL-United) | Chandpur 150 MW CCPP | Ashuganj 50 MW PP | Ashuganj 55 MW PP (Precision) | Ashuganj 53MW PP (United) | Ashuganj 51 MW PP (Midland) | B.Baria (Aggreko) 85MW | Titas 50 MW Peaking PP | Jangalia 52 MW PP (Lakdanavi) | Feni 22MW PP (Doreen) | Feni 11 MW PP (Doreen) | Jangalia 33MW PP (Summit) | Cumilla 25 MW PP (Summit) | Impoprt (Tripura) | RPCL 210MW CCPP | Jamalpur 95 MW PP(Powerpac) | Tangail 22 MW PP (Doreen) | Sarishabari 3 MW Solar Plant | Fenchugonj CCPP Phase-1 | Fenchugonj CCPP Phase-2 | Fenchugonj 51 MW PP (Barakatullah) | Fenchuganj 44MW (Energyprima) | Kushiara 163 MW CCPP (KP) | Shajibazar 330 MW CCPP | Shahjibazar GTPP Unit- 8 & 9 | Shahjibazar 86MW PP (Shahjibazar) | Shahjibazar 50MW PP (EPL) | Sylhet 150 MW CCPP | Sylhet 20 MW GTPP | Sylhet 50MW PP (EPL) | Sylhet 10MW PP (Desh) | Bibiana-II 341 MW CCPP (Summit) | Shahjahanulla 25 MW PP | Hobiganj 11MW PP Cofidence-E | Daudkandi 200 MW PP (B.Trac) | Kodda 300 MW PP Unit-2 (Summit) | Keranigonj 300 MW PP (APR) | Bramhangoan 100 MW PP (Aggreko) | Mymensingh 200 MW PP (United) | Aurahati 100MW PP (Aggreko) | Kodda 149 MW PP Unit-1 (Summit) | Teknaf 20MW PP (Solartech) | Juldah 100 MW PP Unit-3 (Acorn) | Chandpur 200MW (Desh energy) | Ashuganj 150MW PP (Midland) | Bibiyana-III 400 MW CCPP | Jamalpur 115 MW PP (United) | Gazipur 100 MW PP | Sikalbaha 105 MW PP (Baraka Sikalbaha) | Kaptai 7 MW Solar PP | Anwara 300 MW PP (United) | Jodiac Power | Karnaphuli Power Ltd. | EasternBlank | Bheramara (HVDC ) | Bheramara GTPP Unit-1,2 & 3 | Bheramara 360 MW CCPP | Khulna 115 MW PP (KPCL-1 & 3) | Khulna 115 PP MW (KPCL-2) | Khulna 225 MW CCPP | Khulna 60MW | Khulna (Aggreeco) 55MW | Faridpur 50 MW Peaking PP | Gopalganj 100 MW Peaking PP | Noapara 40 MW PP (Khanjahan Ali) | Bhola 225 MW CCPP | Bhola 33 MW PP (Venture) | Barisal 110 MW PP (Summit ) | Barisal GT PP Unit-1& 2 | Baghabari 100 MW GTPP | Baghabari 71 MW GTPP | Baghabari 50 MW Peaking PP | Bera 70 MW Peaking PP | Chapainawabganj 100 MW Peaking PP | Amnura 50 MW PP(Sinha) | Katakhali 50 MW PP (Northern) | Katakhali 50 MW Peaking PP | Natore 52 MW PP (Rajlanka) | Santahar 50 MW Peaking PP | Bogra 22 MW PP (GBB) | Bogura 20 MW PP (Energyprima) | Ullapara 11 MW PP (Summit) | Barapukuria TPP Unit-1 | Barapukuria TPP Unit-2 | Barapukuria 275 MW TPP Unit-3 | Rangpur 20 MW GTPP | Saidpur 20 MW GTPP | Sirajgonj 225MW CCPP Unit-1 (Gas) | Sirajgonj 225MW CCPP Unit-1(Oil) | Sirajgonj 225 MW CCPP Unit-2 (Gas) | Sirajgonj 225 MW CCPP Unit-2 (Oil) | Bhola 95 MW PP (Aggreko) | Noapara 100 MW PP (Bangla Trac) | Sirajgonj 225MW CCPP Unit-3 (Gas) | Sirajgonj 225MW CCPP Unit-3 (Oil) | Sirajgonj 400 MW CCPP Unit-4 | Rupsha 105 MW PP (Orion rupsha) | Baghabari 200 MW PP (Paramount) | Bagura 113 MW PP (Confidence) | Madhumati 100 MW PP | Rangpur 113 MW PP (Confidence) | Sirajgonj 400MW CCPP Unit-4 (Oil) | Sympa Solar Power 8MW | WesternBlank | Eastern Grid Total | Western Grid Total | Total (MW) | Gas (Public) | HVDC | Gas (Private) | Oil (Private) | Coal | Hydro | Oil (Public) | Tripura | Solar | Shortage | Water Level
1:00 | 70 | 134 | 0 | 110 | 320 | 0 | 0 | 367 | 320 |  | 0 | 360 | 270 | 100 | 97 | 55 | 12 | 0 | 0 | 0 | 80 | 101 | 133 | 50 | 72 | 0 | 19 | 53 | 55 | 35 | 22 | 25 | 24 | 33 | 33 | 51 | 0 | 124 | 90 | 100 | 0 | 25 | 205 | 0 | 130 | 0 |  | 0 | 0 | 51 | 50 | 60 | 50 | 22 | 37 | 0 | 0 | 100 | 300 | 320 | 193 | 35 | 125 | 33 | 55 | 0 | 43 | 0 | 50 | 52 | 21 | 11 | 33 | 20 | 180 | 136 | 95 | 22 | 0 | 58 | 0 | 28 | 0 | 130 | 146 | 31 | 75 | 36 | 79 | 18 | 0 | 0 | 290 | 16 | 11 | 0 | 245 | 0 | 0 | 200 | 0 | 149 | 0 | 100 | 199 | 150 | 0 | 115 | 108 | 0 | 0 | 107 | 0 | 0 |  | 908 | 0 | 315 | 0 | 83 | 0 | 0 | 0 | 30 | 40 | 40 | 179 | 37 | 110 | 0 | 0 | 0 | 50 | 0 | 90 | 12 | 42 | 45 | 52 | 21 | 22 | 13 | 11 | 69 | 0 | 270 | 0 | 12 | 183 | 0 | 0 | 0 | 96 | 60 | 179 | 0 | 260 | 105 | 0 | 113 | 104 | 110 | 0 | 0 |  | 8060 | 3661 | 11721 | 4147 | 908 | 1837 | 3574 | 339 | 214 | 522 | 180 | 0 | 0 | 105.69
2:00 | 70 | 134 | 0 | 110 | 320 | 0 | 0 | 350 | 320 |  | 0 | 360 | 272 | 75 | 48 | 30 | 12 | 0 | 0 | 0 | 30 | 101 | 133 | 10 | 72 | 0 | 12 | 53 | 55 | 35 | 22 | 25 | 24 | 33 | 33 | 51 | 0 | 122 | 90 | 100 | 0 | 25 | 210 | 0 | 130 | 0 |  | 0 | 0 | 17 | 50 | 60 | 50 | 22 | 37 | 0 | 0 | 100 | 310 | 325 | 195 | 35 | 132 | 33 | 55 | 0 | 43 | 0 | 0 | 52 | 21 | 11 | 33 | 20 | 172 | 135 | 95 | 22 | 0 | 60 | 0 | 46 | 2 | 163 | 146 | 32 | 76 | 43 | 80 | 18 | 46 | 10 | 300 | 16 | 11 | 0 | 145 | 0 | 0 | 200 | 0 | 149 | 0 | 100 | 199 | 150 | 0 | 115 | 108 | 0 | 0 | 107 | 56 | 0 |  | 910 | 0 | 325 | 0 | 83 | 0 | 0 | 0 | 30 | 40 | 40 | 180 | 36 | 110 | 0 | 0 | 0 | 50 | 0 | 90 | 12 | 42 | 45 | 52 | 21 | 22 | 13 | 11 | 69 | 0 | 270 | 0 | 12 | 180 | 0 | 0 | 0 | 97 | 60 | 182 | 0 | 280 | 105 | 0 | 113 | 104 | 114 | 0 | 0 |  | 7870 | 3698 | 11568 | 4173 | 910 | 1984 | 3340 | 339 | 212 | 438 | 172 | 0 | 0 | 105.69
3:00 | 70 | 134 | 0 | 110 | 320 | 0 | 0 | 351 | 320 |  | 0 | 360 | 275 | 50 | 15 | 30 | 12 | 0 | 0 | 0 | 0 | 50 | 133 | 0 | 72 | 0 | 12 | 53 | 55 | 35 | 22 | 25 | 24 | 33 | 33 | 51 | 0 | 122 | 90 | 100 | 0 | 25 | 204 | 0 | 130 | 0 |  | 0 | 0 | 17 | 50 | 64 | 50 | 22 | 39 | 0 | 0 | 100 | 290 | 305 | 182 | 35 | 132 | 33 | 55 | 0 | 43 | 0 | 0 | 52 | 21 | 11 | 33 | 20 | 164 | 146 | 95 | 22 | 0 | 60 | 0 | 47 | 43 | 163 | 146 | 32 | 76 | 43 | 75 | 18 | 44 | 10 | 310 | 24 | 11 | 0 | 60 | 0 | 0 | 200 | 0 | 149 | 0 | 100 | 199 | 150 | 0 | 115 | 108 | 0 | 0 | 107 | 56 | 0 |  | 910 | 0 | 330 | 0 | 83 | 0 | 0 | 0 | 30 | 0 | 40 | 179 | 33 | 110 | 0 | 0 | 0 | 50 | 0 | 90 | 12 | 42 | 45 | 52 | 21 | 22 | 13 | 11 | 68 | 0 | 270 | 0 | 12 | 170 | 0 | 0 | 0 | 96 | 60 | 183 | 0 | 320 | 105 | 0 | 113 | 104 | 114 | 0 | 0 |  | 7643 | 3688 | 11331 | 4124 | 910 | 2072 | 3113 | 338 | 212 | 398 | 164 | 0 | 0 | 105.68
4:00 | 70 | 134 | 0 | 110 | 320 | 0 | 0 | 359 | 320 |  | 0 | 360 | 270 | 24 | 15 | 0 | 12 | 0 | 0 | 0 | 0 | 24 | 133 | 0 | 72 | 0 | 12 | 53 | 55 | 35 | 22 | 25 | 24 | 33 | 33 | 51 | 0 | 120 | 90 | 100 | 0 | 25 | 212 | 0 | 130 | 0 |  | 0 | 0 | 0 | 10 | 60 | 50 | 22 | 39 | 0 | 0 | 100 | 305 | 320 | 189 | 35 | 132 | 33 | 55 | 0 | 43 | 0 | 0 | 52 | 21 | 11 | 33 | 20 | 160 | 147 | 95 | 22 | 0 | 60 | 0 | 46 | 46 | 163 | 147 | 31 | 76 | 43 | 81 | 18 | 44 | 10 | 310 | 24 | 11 | 0 | 12 | 0 | 0 | 200 | 0 | 126 | 0 | 100 | 199 | 150 | 0 | 115 | 108 | 0 | 0 | 107 | 56 | 0 |  | 910 | 0 | 330 | 0 | 49 | 0 | 0 | 0 | 30 | 0 | 40 | 179 | 32 | 80 | 0 | 0 | 0 | 50 | 0 | 90 | 12 | 42 | 44 | 52 | 21 | 22 | 13 | 11 | 68 | 0 | 270 | 0 | 12 | 168 | 0 | 0 | 0 | 97 | 30 | 182 | 0 | 320 | 105 | 0 | 113 | 104 | 114 | 0 | 0 |  | 7480 | 3590 | 11070 | 4181 | 910 | 2074 | 2817 | 338 | 210 | 380 | 160 | 0 | 0 | 105.68
5:00 | 70 | 134 | 0 | 110 | 320 | 0 | 0 | 351 | 320 |  | 0 | 360 | 273 | 24 | 15 | 0 | 12 | 0 | 0 | 0 | 0 | 24 | 133 | 0 | 16 | 0 | 12 | 53 | 55 | 35 | 22 | 25 | 24 | 33 | 33 | 51 | 0 | 119 | 90 | 100 | 0 | 25 | 203 | 0 | 130 | 0 |  | 0 | 0 | 0 | 10 | 58 | 50 | 22 | 39 | 0 | 0 | 100 | 295 | 315 | 186 | 35 | 133 | 33 | 55 | 0 | 43 | 0 | 0 | 52 | 21 | 11 | 33 | 20 | 152 | 149 | 95 | 22 | 0 | 60 | 0 | 47 | 46 | 163 | 145 | 32 | 76 | 43 | 80 | 18 | 44 | 10 | 310 | 24 | 11 | 0 | 12 | 0 | 0 | 200 | 0 | 100 | 0 | 100 | 199 | 150 | 0 | 115 | 108 | 0 | 0 | 107 | 56 | 0 |  | 910 | 0 | 370 | 0 | 49 | 0 | 0 | 0 | 30 | 0 | 40 | 179 | 31 | 80 | 0 | 0 | 0 | 50 | 0 | 90 | 12 | 42 | 24 | 52 | 21 | 22 | 13 | 11 | 69 | 0 | 270 | 0 | 12 | 169 | 0 | 0 | 0 | 95 | 0 | 177 | 0 | 320 | 88 | 0 | 113 | 103 | 114 | 0 | 0 |  | 7357 | 3556 | 10913 | 4183 | 910 | 2072 | 2688 | 339 | 209 | 360 | 152 | 0 | 0 | 105.67
6:00 | 70 | 135 | 0 | 110 | 300 | 0 | 0 | 345 | 300 |  | 0 | 360 | 273 | 0 | 0 | 0 | 12 | 0 | 0 | 0 | 0 | 7 | 100 | 0 | 16 | 0 | 12 | 53 | 55 | 17 | 22 | 25 | 24 | 33 | 33 | 51 | 0 | 124 | 90 | 100 | 0 | 25 | 203 | 0 | 130 | 0 |  | 0 | 0 | 0 | 10 | 60 | 50 | 22 | 40 | 0 | 0 | 100 | 290 | 305 | 180 | 35 | 132 | 33 | 55 | 0 | 43 | 0 | 0 | 52 | 19 | 11 | 33 | 20 | 142 | 151 | 95 | 22 | 0.1 | 58 | 0 | 46 | 46 | 130 | 145 | 32 | 76 | 43 | 70 | 18 | 44 | 10 | 270 | 24 | 11 | 0 | 0 | 0 | 0 | 165 | 0 | 78 | 0.3 | 100 | 199 | 150 | 0 | 115 | 108 | 0 | 0.1 | 107 | 56 | 0 |  | 910 | 0 | 380 | 0 | 16 | 0 | 0 | 0 | 0 | 0 | 0 | 177 | 28 | 0 | 0 | 0 | 0 | 0 | 0 | 24 | 12 | 42 | 0 | 8 | 0 | 22 | 13 | 8 | 69 | 0 | 270 | 0 | 12 | 170 | 0 | 0 | 0 | 97 | 0 | 176 | 0 | 320 | 88 | 0 | 113 | 104 | 114 | 0 | 0 |  | 7026.5 | 3173 | 10199.5 | 4129 | 910 | 1978 | 2351 | 339 | 214 | 136 | 142 | 0.5 | 0 | 105.67
7:00 | 70 | 134 | 0 | 110 | 300 | 0 | 0 | 345 | 300 |  | 0 | 360 | 270 | 0 | 0 | 0 | 10 | 0 | 0 | 0 | 0 | 7 | 0 | 0 | 8 | 0 | 12 | 35 | 55 | 0 | 22 | 25 | 24 | 33 | 33 | 25 | 0 | 124 | 90 | 100 | 0 | 8 | 206 | 0 | 100 | 0 |  | 0 | 0 | 0 | 10 | 12 | 41 | 22 | 33 | 0 | 0 | 100 | 290 | 305 | 180 | 35 | 132 | 33 | 55 | 0 | 43 | 0 | 0 | 8 | 19 | 11 | 33 | 20 | 136 | 149 | 95 | 22 | 0.3 | 60 | 0 | 47 | 46 | 130 | 145 | 32 | 76 | 43 | 75 | 18 | 45 | 10 | 290 | 24 | 0 | 0 | 0 | 0 | 0 | 40 | 0 | 15 | 4.76 | 100 | 125 | 100 | 0 | 115 | 108 | 0 | 1.2 | 107 | 56 | 0 |  | 911 | 0 | 415 | 0 | 0 | 0 | 0 | 0 | 0 | 0 | 0 | 179 | 26 | 0 | 0 | 0 | 0 | 0 | 0 | 24 | 12 | 42 | 0 | 8 | 0 | 22 | 14 | 8 | 69 | 0 | 270 | 0 | 0 | 172 | 0 | 0 | 0 | 97 | 0 | 177 | 0 | 320 | 53 | 0 | 113 | 53 | 114 | 0 | 1.2 |  | 6403.26 | 3100.2 | 9503.46 | 4133 | 911 | 1992 | 1747 | 339 | 214 | 24 | 136 | 7.46 | 0 | 105.71
8:00 | 70 | 134 | 0 | 110 | 300 | 0 | 0 | 345 | 300 |  | 0 | 360 | 265 | 0 | 0 | 0 | 12 | 0 | 0 | 0 | 0 | 7 | 0 | 0 | 8 | 0 | 12 | 35 | 55 | 0 | 22 | 25 | 24 | 0 | 0 | 25 | 0 | 124 | 90 | 100 | 0 | 8 | 205 | 0 | 100 | 0 |  | 0 | 0 | 0 | 10 | 12 | 25 | 22 | 13 | 0 | 0 | 100 | 270 | 295 | 180 | 35 | 132 | 33 | 54 | 0 | 43 | 0 | 0 | 8 | 19 | 11 | 33 | 14 | 134 | 149 | 95 | 20 | 0.7 | 59 | 0 | 47 | 46 | 100 | 145 | 32 | 76 | 43 | 70 | 18 | 43 | 10 | 285 | 24 | 11 | 0 | 0 | 0 | 0 | 40 | 0 | 15 | 6.21 | 100 | 120 | 100 | 0 | 115 | 108 | 0 | 2.5 | 107 | 56 | 0 |  | 910 | 0 | 380 | 0 | 0 | 0 | 0 | 0 | 0 | 0 | 0 | 173 | 24 | 0 | 0 | 0 | 0 | 0 | 0 | 24 | 12 | 42 | 0 | 8 | 0 | 22 | 14 | 8 | 69 | 0 | 270 | 0 | 0 | 176 | 0 | 0 | 0 | 95 | 0 | 190 | 0 | 320 | 53 | 0 | 113 | 53 | 113 | 0 | 2.8 |  | 6222.41 | 3071.8 | 9294.21 | 4011 | 910 | 1930 | 1720 | 339 | 214 | 24 | 134 | 12.21 | 0 | 105.66
9:00 | 70 | 134 | 0 | 110 | 300 | 0 | 0 | 365 | 303 |  | 0 | 360 | 285 | 0 | 0 | 0 | 53 | 0 | 0 | 0 | 0 | 7 | 0 | 0 | 8 | 0 | 12 | 40 | 55 | 20 | 22 | 25 | 24 | 0 | 33 | 34 | 0 | 124 | 90 | 100 | 0 | 8 | 218 | 0 | 100 | 0 |  | 0 | 0 | 0 | 10 | 18 | 28 | 22 | 2 | 0 | 0 | 100 | 315 | 315 | 202 | 35 | 132 | 33 | 54 | 0 | 43 | 0 | 0 | 8 | 19 | 11 | 33 | 14 | 136 | 145 | 95 | 20 | 1.5 | 58 | 0 | 47 | 46 | 100 | 149 | 31 | 76 | 43 | 75 | 18 | 43 | 9 | 320 | 24 | 11 | 0 | 12 | 0 | 0 | 40 | 0 | 45 | 14.7 | 100 | 120 | 100 | 0 | 115 | 108 | 0 | 0 | 107 | 56 | 0 |  | 911 | 0 | 380 | 0 | 0 | 0 | 0 | 0 | 0 | 0 | 0 | 179 | 22 | 0 | 0 | 0 | 0 | 0 | 0 | 24 | 12 | 42 | 0 | 8 | 0 | 22 | 14 | 8 | 69 | 0 | 270 | 0 | 0 | 179 | 0 | 0 | 0 | 95 | 0 | 188 | 0 | 320 | 53 | 0 | 113 | 53 | 114 | 0 | 4.8 |  | 6559.2 | 3080.8 | 9640 | 4215 | 911 | 1954 | 1826 | 339 | 214 | 24 | 136 | 21 | 0 | 105.66
10:00 | 70 | 134 | 0 | 110 | 300 | 0 | 0 | 360 | 302 |  | 0 | 360 | 300 | 0 | 0 | 0 | 53 | 0 | 0 | 0 | 0 | 16 | 0 | 0 | 8 | 0 | 12 | 53 | 55 | 35 | 22 | 25 | 24 | 0 | 33 | 39 | 0 | 124 | 90 | 100 | 0 | 8 | 208 | 0 | 100 | 0 |  | 0 | 0 | 0 | 10 | 51 | 46 | 19 | 2 | 0 | 0 | 100 | 360 | 325 | 196 | 35 | 133 | 33 | 51 | 0 | 43 | 0 | 0 | 8 | 19 | 8 | 33 | 14 | 126 | 132 | 89 | 20 | 2 | 60 | 0 | 49 | 46 | 100 | 145 | 31 | 75 | 43 | 73 | 18 | 42 | 9 | 315 | 24 | 11 | 0 | 95 | 0 | 0 | 40 | 0 | 149 | 0 | 100 | 120 | 100 | 0 | 115 | 108 | 0 | 0 | 107 | 56 | 0 |  | 910 | 0 | 380 | 0 | 0 | 0 | 0 | 0 | 0 | 0 | 0 | 179 | 22 | 0 | 0 | 0 | 0 | 0 | 0 | 24 | 12 | 42 | 0 | 8 | 0 | 21 | 14 | 8 | 69 | 0 | 270 | 0 | 0 | 183 | 0 | 0 | 0 | 92 | 0 | 178 | 0 | 320 | 53 | 0 | 113 | 53 | 114 | 0 | 5.4 |  | 6827 | 3070.4 | 9897.4 | 4221 | 910 | 1941 | 2115 | 339 | 214 | 24 | 126 | 7.4 | 0 | 0
11:00 | 70 | 134 | 0 | 110 | 300 | 0 | 0 | 373 | 323 |  | 0 | 360 | 270 | 10 | 0 | 5 | 6 | 0 | 0 | 0 | 0 | 24 | 12 | 0 | 8 | 0 | 12 | 53 | 55 | 35 | 22 | 25 | 24 | 0 | 33 | 43 | 0 | 119 | 90 | 100 | 0 | 8 | 208 | 0 | 130 | 0 |  | 0 | 0 | 0 | 10 | 56 | 50 | 22 | 2 | 0 | 0 | 100 | 360 | 320 | 196 | 35 | 133 | 33 | 51 | 0 | 43 | 0 | 0 | 8 | 19 | 8 | 33 | 14 | 132 | 128 | 89 | 20 | 2.3 | 60 | 0 | 47 | 46 | 130 | 146 | 31 | 75 | 0 | 69 | 18 | 43 | 10 | 315 | 24 | 11 | 0 | 98 | 0 | 0 | 40 | 0 | 149 | 20.12 | 100 | 125 | 100 | 0 | 108 | 108 | 0 | 4 | 105 | 56 | 0 |  | 910 | 0 | 380 | 0 | 6 | 0 | 0 | 0 | 0 | 0 | 8 | 180 | 22 | 0 | 0 | 0 | 0 | 0 | 0 | 24 | 12 | 42 | 0 | 8 | 0 | 21 | 14 | 8 | 69 | 0 | 270 | 0 | 0 | 200 | 0 | 0 | 0 | 91 | 0 | 177 | 0 | 320 | 53 | 0 | 113 | 53 | 113 | 0 | 5.5 |  | 6864.42 | 3099.5 | 9963.92 | 4225 | 910 | 1948 | 2133 | 339 | 209 | 36 | 132 | 31.92 | 0 | 0
12:00 | 70 | 134 | 0 | 110 | 300 | 0 | 0 | 349 | 321 |  | 0 | 360 | 295 | 40 | 0 | 15 | 6 | 0 | 0 | 0 | 0 | 60 | 48 | 0 | 8 | 0 | 12 | 53 | 55 | 35 | 22 | 25 | 24 | 0 | 33 | 43 | 0 | 119 | 90 | 100 | 0 | 8 | 211 | 0 | 130 | 0 |  | 0 | 0 | 0 | 10 | 70 | 50 | 21 | 3 | 0 | 0 | 100 | 320 | 315 | 188 | 35 | 132 | 33 | 50 | 0 | 43 | 0 | 0 | 38 | 19 | 8 | 33 | 14 | 138 | 137 | 95 | 20 | 1.1 | 60 | 22 | 50 | 46 | 163 | 145 | 31 | 75 | 0 | 73 | 18 | 43 | 10 | 295 | 24 | 11 | 0 | 98 | 0 | 0 | 40 | 0 | 149 | 18.88 | 100 | 170 | 122 | 0 | 106 | 108 | 0 | 3.3 | 107 | 56 | 0 |  | 910 | 0 | 380 | 0 | 32 | 0 | 0 | 0 | 0 | 0 | 16 | 179 | 23 | 0 | 0 | 0 | 55 | 0 | 0 | 24 | 12 | 42 | 0 | 25 | 0 | 21 | 11 | 8 | 69 | 0 | 270 | 0 | 0 | 202 | 0 | 0 | 0 | 92 | 0 | 177 | 0 | 320 | 89 | 0 | 113 | 53 | 113 | 0 | 6.1 |  | 7093.28 | 3242.1 | 10335.38 | 4239 | 910 | 1961 | 2438 | 339 | 209 | 72 | 138 | 29.38 | 0 | 0
13:00 | 70 | 134 | 0 | 110 | 300 | 0 | 0 | 358 | 320 |  | 0 | 360 | 285 | 40 | 0 | 28 | 6 | 0 | 0 | 0 | 0 | 94 | 48 | 0 | 72 | 0 | 12 | 53 | 55 | 35 | 22 | 25 | 24 | 33 | 33 | 45 | 0 | 119 | 90 | 100 | 30 | 25 | 204 | 0 | 130 | 0 |  | 0 | 0 | 0 | 10 | 83 | 50 | 21 | 2 | 0 | 0 | 100 | 300 | 310 | 181 | 35 | 126 | 33 | 51 | 0 | 43 | 0 | 0 | 52 | 21 | 8 | 33 | 14 | 146 | 139 | 89 | 20 | 0.8 | 60 | 22 | 50 | 46 | 163 | 144 | 31 | 75 | 0 | 68 | 18 | 43 | 10 | 285 | 24 | 11 | 0 | 110 | 0 | 0 | 67 | 0 | 149 | 14.4 | 100 | 200 | 132 | 0 | 106 | 108 | 0 | 2.6 | 107 | 56 | 0 |  | 910 | 0 | 380 | 0 | 49 | 0 | 0 | 0 | 0 | 0 | 40 | 179 | 24 | 0 | 0 | 0 | 55 | 0 | 0 | 24 | 12 | 42 | 0 | 25 | 0 | 21 | 11 | 8 | 68 | 0 | 270 | 0 | 0 | 205 | 0 | 0 | 0 | 94 | 0 | 180 | 0 | 320 | 71 | 0 | 113 | 53 | 113 | 0 | 7.6 |  | 7329.8 | 3274.6 | 10604.4 | 4270 | 910 | 1953 | 2681 | 338 | 209 | 72 | 146 | 25.4 | 0 | 105.64
14:00 | 70 | 134 | 0 | 110 | 300 | 0 | 0 | 351 | 302 |  | 0 | 360 | 270 | 40 | 0 | 55 | 6 | 0 | 0 | 0 | 15 | 101 | 48 | 0 | 72 | 0 | 12 | 53 | 55 | 35 | 22 | 25 | 24 | 33 | 33 | 52 | 0 | 119 | 90 | 100 | 50 | 25 | 204 | 0 | 130 | 0 |  | 0 | 0 | 0 | 10 | 97 | 50 | 21 | 6 | 0 | 0 | 100 | 300 | 310 | 182 | 35 | 126 | 33 | 53 | 0 | 43 | 0 | 0 | 52 | 21 | 8 | 33 | 14 | 158 | 135 | 95 | 20 | 1 | 60 | 22 | 50 | 46 | 100 | 144 | 51 | 66 | 25 | 70 | 18 | 44 | 10 | 300 | 16 | 11 | 0 | 115 | 0 | 0 | 100 | 0 | 149 | 16 | 100 | 200 | 135 | 0 | 107 | 108 | 0 | 2 | 107 | 56 | 0 |  | 910 | 0 | 380 | 0 | 49 | 0 | 0 | 0 | 0 | 0 | 40 | 173 | 25 | 0 | 0 | 0 | 55 | 0 | 0 | 24 | 12 | 42 | 0 | 25 | 0 | 21 | 11 | 8 | 68 | 0 | 270 | 0 | 0 | 202 | 0 | 0 | 0 | 94 | 0 | 172 | 0 | 320 | 71 | 0 | 113 | 53 | 106 | 0 | 4 |  | 7427 | 3248 | 10675 | 4277 | 910 | 1911 | 2777 | 338 | 209 | 72 | 158 | 23 | 0 | 0
15:00 | 70 | 134 | 0 | 110 | 300 | 0 | 0 | 357 | 343 |  | 0 | 360 | 270 | 40 | 0 | 55 | 3 | 0 | 0 | 0 | 15 | 101 | 48 | 0 | 72 | 0 | 12 | 53 | 55 | 35 | 22 | 25 | 24 | 33 | 33 | 52 | 0 | 117 | 90 | 95 | 50 | 25 | 218 | 0 | 136 | 0 |  | 0 | 0 | 0 | 10 | 97 | 50 | 21 | 3 | 0 | 0 | 100 | 335 | 340 | 202 | 35 | 126 | 33 | 53 | 0 | 43 | 0 | 0 | 52 | 21 | 8 | 33 | 20 | 164 | 135 | 95 | 20 | 1.5 | 58 | 22 | 49 | 46 | 130 | 147 | 65 | 67 | 43 | 82 | 18 | 44 | 10 | 290 | 16 | 11 | 0 | 115 | 0 | 0 | 100 | 0 | 149 | 14 | 90 | 200 | 133 | 0 | 115 | 92 | 0 | 1.2 | 107 | 56 | 0 |  | 909 | 0 | 380 | 0 | 49 | 0 | 0 | 0 | 0 | 0 | 40 | 180 | 26 | 0 | 0 | 0 | 55 | 0 | 0 | 23 | 12 | 42 | 0 | 50 | 0 | 22 | 12 | 8 | 70 | 0 | 270 | 0 | 0 | 210 | 0 | 0 | 0 | 97 | 0 | 163 | 0 | 320 | 71 | 0 | 113 | 69 | 107 | 0 | 1.6 |  | 7620.7 | 3299.6 | 10920.3 | 4419 | 909 | 1993 | 2799 | 340 | 207 | 71 | 164 | 18.3 | 0 | 0
16:00 | 70 | 133 | 0 | 110 | 300 | 0 | 0 | 360 | 342 |  | 0 | 360 | 260 | 40 | 0 | 55 | 11 | 0 | 0 | 0 | 15 | 101 | 100 | 0 | 72 | 0 | 12 | 53 | 55 | 35 | 22 | 25 | 24 | 33 | 33 | 52 | 0 | 115 | 90 | 80 | 95 | 25 | 204 | 0 | 130 | 0 |  | 0 | 0 | 0 | 10 | 97 | 50 | 22 | 5 | 0 | 0 | 100 | 300 | 310 | 180 | 35 | 126 | 33 | 53 | 0 | 43 | 0 | 0 | 52 | 21 | 11 | 33 | 20 | 162 | 135 | 95 | 20 | 1.1 | 58 | 22 | 50 | 46 | 130 | 145 | 65 | 69 | 43 | 70 | 18 | 44 | 10 | 305 | 0 | 11 | 0 | 45 | 0 | 0 | 100 | 0 | 149 | 5 | 100 | 200 | 134 | 0 | 115 | 108 | 0 | 0.77 | 107 | 56 | 0 |  | 909 | 0 | 380 | 0 | 49 | 0 | 0 | 0 | 0 | 0 | 40 | 167 | 25 | 16 | 0 | 0 | 55 | 0 | 0 | 23 | 12 | 42 | 0 | 51 | 0 | 22 | 13 | 8 | 70 | 0 | 270 | 0 | 0 | 202 | 0 | 0 | 0 | 96 | 0 | 162 | 0 | 320 | 71 | 0 | 113 | 90 | 114 | 0 | 0.6 |  | 7531.87 | 3320.6 | 10852.47 | 4304 | 909 | 2011 | 2791 | 340 | 205 | 123 | 162 | 7.47 | 0 | 0
17:00 | 70 | 133 | 0 | 110 | 300 | 0 | 0 | 345 | 345 |  | 0 | 320 | 270 | 20 | 0 | 55 | 214 | 0 | 0 | 0 | 15 | 93 | 100 | 0 | 72 | 0 | 16 | 53 | 55 | 35 | 22 | 25 | 24 | 33 | 33 | 52 | 0 | 117 | 90 | 95 | 90 | 25 | 206 | 0 | 130 | 0 |  | 0 | 0 | 0 | 10 | 52 | 50 | 22 | 2 | 0 | 0 | 100 | 300 | 310 | 181 | 35 | 130 | 33 | 53 | 0 | 43 | 0 | 0 | 16 | 21 | 11 | 33 | 20 | 154 | 136 | 95 | 20 | 0.5 | 60 | 21 | 13 | 10 | 130 | 144 | 65 | 30 | 10 | 70 | 18 | 14 | 10 | 270 | 24 | 11 | 0 | 45 | 0 | 0 | 80 | 0 | 115 | 2 | 100 | 125 | 30 | 0 | 115 | 108 | 0 | 0.44 | 107 | 56 | 0 |  | 907 | 0 | 350 | 0 | 32 | 0 | 0 | 0 | 0 | 25 | 8 | 167 | 24 | 16 | 0 | 0 | 55 | 0 | 0 | 23 | 12 | 42 | 0 | 51 | 0 | 22 | 13 | 8 | 71 | 0 | 270 | 0 | 0 | 202 | 0 | 0 | 0 | 53 | 0 | 170 | 0 | 320 | 71 | 0 | 75 | 104 | 70 | 0 | 0.7 |  | 7173.94 | 3161.7 | 10335.64 | 4512 | 907 | 1717 | 2346 | 341 | 207 | 148 | 154 | 3.64 | 0 | 0
18:00 | 70 | 133 | 0 | 110 | 300 | 0 | 0 | 300 | 261 |  | 0 | 300 | 270 | 16 | 2 | 55 | 213 | 0 | 0 | 0 | 15 | 93 | 100 | 1 | 72 | 0 | 19 | 53 | 55 | 35 | 0 | 25 | 24 | 33 | 33 | 52 | 0 | 119 | 90 | 95 | 90 | 25 | 204 | 0 | 100 | 0 |  | 0 | 0 | 0 | 10 | 54 | 50 | 22 | 3 | 0 | 0 | 100 | 260 | 290 | 181 | 35 | 126 | 33 | 53 | 0 | 43 | 0 | 0 | 8 | 21 | 11 | 33 | 20 | 146 | 138 | 95 | 20 | 0 | 58 | 22 | 13 | 10 | 100 | 145 | 40 | 10 | 10 | 73 | 18 | 15 | 10 | 280 | 16 | 11 | 0 | 45 | 0 | 0 | 80 | 0 | 85 | 0 | 100 | 105 | 30 | 0 | 115 | 108 | 0 | 0 | 107 | 56 | 0 |  | 907 | 0 | 250 | 0 | 32 | 0 | 0 | 0 | 0 | 36 | 8 | 173 | 25 | 16 | 0 | 0 | 55 | 0 | 10 | 30 | 12 | 42 | 16 | 52 | 6 | 22 | 13 | 8 | 70 | 0 | 270 | 0 | 15 | 188 | 0 | 0 | 0 | 23 | 0 | 170 | 0 | 260 | 35 | 0 | 75 | 105 | 70 | 0 | 0 |  | 6777 | 2994 | 9771 | 4212 | 907 | 1486 | 2258 | 340 | 209 | 213 | 146 | 0 | 0 | 0
18:30 | 0 | 0 | 0 | 0 | 0 | 0 | 0 | 0 | 0 |  | 0 | 0 | 0 | 0 | 0 | 0 | 0 | 0 | 0 | 0 | 0 | 0 | 0 | 0 | 0 | 0 | 0 | 0 | 0 | 0 | 0 | 0 | 0 | 0 | 0 | 0 | 0 | 0 | 0 | 0 | 0 | 0 | 0 | 0 | 0 | 0 |  | 0 | 0 | 0 | 0 | 0 | 0 | 0 | 0 | 0 | 0 | 0 | 0 | 0 | 0 | 0 | 0 | 0 | 0 | 0 | 0 | 0 | 0 | 0 | 0 | 0 | 0 | 0 | 0 | 0 | 0 | 0 | 0 | 0 | 0 | 0 | 0 | 0 | 0 | 0 | 0 | 0 | 0 | 0 | 0 | 0 | 0 | 0 | 0 | 0 | 0 | 0 | 0 | 0 | 0 | 0 | 0 | 0 | 0 | 0 | 0 | 0 | 0 | 0 | 0 | 0 | 0 | 0 |  | 0 | 0 | 0 | 0 | 0 | 0 | 0 | 0 | 0 | 0 | 0 | 0 | 0 | 0 | 0 | 0 | 0 | 0 | 0 | 0 | 0 | 0 | 0 | 0 | 0 | 0 | 0 | 0 | 0 | 0 | 0 | 0 | 0 | 0 | 0 | 0 | 0 | 0 | 0 | 0 | 0 | 0 | 0 | 0 | 0 | 0 | 0 | 0 | 0 |  | 0 | 0 | 0 | 0 | 0 | 0 | 0 | 0 | 0 | 0 | 0 | 0 | 0 | 0
19:00 | 70 | 133 | 0 | 110 | 330 | 0 | 0 | 345 | 333 |  | 0 | 360 | 240 | 60 | 20 | 55 | 213 | 0 | 0 | 0 | 38 | 93 | 133 | 38 | 72 | 0 | 19 | 53 | 55 | 35 | 0 | 25 | 24 | 33 | 33 | 52 | 0 | 122 | 90 | 95 | 100 | 25 | 205 | 0 | 130 | 0 |  | 0 | 0 | 85 | 50 | 84 | 50 | 22 | 23 | 0 | 0 | 100 | 300 | 300 | 181 | 35 | 126 | 33 | 54 | 0 | 43 | 0 | 49 | 25 | 21 | 11 | 33 | 20 | 182 | 139 | 95 | 20 | 0 | 58 | 22 | 50 | 29 | 130 | 145 | 55 | 75 | 47 | 68 | 18 | 46 | 10 | 290 | 24 | 11 | 0 | 82 | 53 | 25 | 135 | 25 | 104 | 0 | 100 | 153 | 65 | 0 | 115 | 107 | 0 | 0 | 107 | 56 | 0 |  | 907 | 0 | 320 | 0 | 115 | 0 | 0 | 0 | 19 | 65 | 40 | 167 | 35 | 110 | 0 | 0 | 55 | 50 | 30 | 93 | 50 | 42 | 45 | 43 | 30 | 22 | 14 | 11 | 70 | 0 | 270 | 0 | 15 | 193 | 0 | 0 | 0 | 90 | 53 | 183 | 0 | 330 | 89 | 0 | 112 | 104 | 114 | 0 | 0 |  | 8025 | 3886 | 11911 | 4482 | 907 | 2016 | 3158 | 340 | 212 | 614 | 182 | 0 | 0 | 0
19:30 | 70 | 134 | 0 | 110 | 300 | 0 | 0 | 345 | 330 |  | 0 | 360 | 255 | 100 | 40 | 55 | 214 | 0 | 0 | 0 | 45 | 93 | 133 | 100 | 72 | 0 | 0 | 53 | 55 | 35 | 0 | 25 | 24 | 33 | 33 | 52 | 0 | 122 | 90 | 95 | 100 | 25 | 204 | 0 | 130 | 0 |  | 0 | 0 | 85 | 70 | 97 | 50 | 22 | 30 | 0 | 0 | 100 | 300 | 298 | 181 | 35 | 126 | 33 | 54 | 0 | 43 | 0 | 49 | 50 | 0 | 0 | 33 | 0 | 182 | 140 | 95 | 0 | 0 | 60 | 31 | 50 | 48 | 130 | 145 | 67 | 75 | 46 | 69 | 18 | 45 | 10 | 280 | 24 | 11 | 0 | 245 | 54 | 25 | 130 | 26 | 112 | 0 | 100 | 170 | 100 | 0 | 115 | 107 | 0 | 0 | 107 | 56 | 0 |  | 907 | 0 | 280 | 0 | 99 | 0 | 0 | 0 | 19 | 57 | 40 | 170 | 35 | 110 | 0 | 0 | 55 | 50 | 37 | 93 | 50 | 42 | 45 | 52 | 30 | 22 | 14 | 11 | 69 | 0 | 270 | 0 | 15 | 199 | 0 | 0 | 0 | 91 | 100 | 192 | 0 | 300 | 89 | 0 | 104 | 105 | 114 | 0 | 0 |  | 8361 | 3866 | 12227 | 4382 | 907 | 1998 | 3594 | 339 | 212 | 613 | 182 | 0 | 0 | 0
20:00 | 70 | 134 | 0 | 110 | 300 | 0 | 0 | 350 | 302 |  | 0 | 360 | 285 | 100 | 70 | 55 | 149 | 0 | 0 | 0 | 92 | 93 | 133 | 100 | 72 | 0 | 40 | 53 | 55 | 35 | 22 | 25 | 24 | 33 | 33 | 52 | 0 | 122 | 90 | 95 | 100 | 25 | 204 | 0 | 130 | 0 |  | 0 | 0 | 85 | 70 | 97 | 50 | 22 | 32 | 0 | 0 | 100 | 300 | 300 | 181 | 35 | 133 | 33 | 54 | 0 | 43 | 0 | 49 | 52 | 21 | 11 | 33 | 20 | 186 | 139 | 95 | 20 | 0 | 60 | 31 | 50 | 49 | 130 | 145 | 67 | 75 | 47 | 68 | 18 | 45 | 10 | 280 | 24 | 11 | 0 | 260 | 0 | 25 | 148 | 11 | 149 | 0 | 100 | 200 | 100 | 0 | 115 | 107 | 0 | 0 | 107 | 56 | 0 |  | 908 | 0 | 280 | 0 | 99 | 0 | 0 | 0 | 19 | 57 | 40 | 175 | 38 | 110 | 0 | 0 | 55 | 50 | 37 | 94 | 50 | 42 | 47 | 52 | 30 | 22 | 14 | 11 | 69 | 0 | 270 | 0 | 15 | 199 | 0 | 0 | 0 | 95 | 100 | 194 | 0 | 300 | 89 | 0 | 113 | 104 | 114 | 0 | 0 |  | 8562 | 3892 | 12454 | 4430 | 908 | 1981 | 3782 | 339 | 212 | 616 | 186 | 0 | 0 | 0
21:00 | 70 | 164 | 0 | 110 | 300 | 0 | 0 | 352 | 313 |  | 0 | 360 | 265 | 97 | 100 | 55 | 204 | 0 | 0 | 0 | 100 | 93 | 133 | 100 | 72 | 0 | 48 | 53 | 55 | 35 | 22 | 25 | 24 | 33 | 33 | 52 | 0 | 122 | 90 | 95 | 100 | 25 | 203 | 0 | 130 | 0 |  | 0 | 0 | 85 | 70 | 97 | 50 | 22 | 35 | 0 | 0 | 100 | 300 | 300 | 219 | 35 | 126 | 33 | 55 | 0 | 43 | 0 | 49 | 52 | 21 | 11 | 33 | 20 | 188 | 139 | 95 | 20 | 0 | 58 | 31 | 50 | 49 | 130 | 145 | 67 | 75 | 47 | 67 | 18 | 45 | 10 | 305 | 24 | 11 | 0 | 300 | 0 | 6 | 177 | 0 | 148 | 0 | 100 | 200 | 100 | 0 | 115 | 107 | 0 | 0 | 135 | 56 | 0 |  | 908 | 0 | 240 | 0 | 115 | 0 | 0 | 0 | 19 | 56 | 40 | 167 | 38 | 110 | 0 | 0 | 55 | 50 | 37 | 94 | 50 | 42 | 44 | 52 | 30 | 22 | 14 | 11 | 70 | 0 | 270 | 0 | 15 | 200 | 0 | 0 | 0 | 95 | 100 | 193 | 0 | 330 | 89 | 0 | 113 | 104 | 113 | 0 | 0 |  | 8807 | 3886 | 12693 | 4496 | 908 | 2051 | 3886 | 340 | 212 | 612 | 188 | 0 | 0 | 0
22:00 | 70 | 184 | 0 | 110 | 300 | 0 | 0 | 345 | 333 |  | 0 | 360 | 270 | 96 | 48 | 55 | 120 | 0 | 0 | 0 | 50 | 93 | 133 | 50 | 72 | 0 | 47 | 53 | 55 | 35 | 22 | 25 | 24 | 33 | 33 | 52 | 0 | 122 | 90 | 100 | 100 | 25 | 204 | 0 | 130 | 0 |  | 0 | 0 | 70 | 50 | 97 | 50 | 22 | 35 | 0 | 0 | 100 | 300 | 300 | 218 | 35 | 132 | 33 | 55 | 0 | 43 | 0 | 0 | 52 | 21 | 11 | 33 | 20 | 182 | 139 | 95 | 22 | 0 | 60 | 30 | 50 | 49 | 130 | 147 | 67 | 75 | 47 | 68 | 18 | 46 | 10 | 295 | 24 | 11 | 0 | 269 | 0 | 0 | 200 | 0 | 135 | 0 | 100 | 199 | 100 | 0 | 115 | 107 | 0 | 0 | 143 | 56 | 0 |  | 908 | 0 | 240 | 0 | 99 | 0 | 0 | 0 | 19 | 56 | 40 | 179 | 39 | 110 | 0 | 0 | 55 | 50 | 37 | 94 | 50 | 42 | 44 | 52 | 21 | 22 | 14 | 11 | 70 | 0 | 270 | 0 | 15 | 199 | 0 | 0 | 0 | 95 | 100 | 194 | 0 | 330 | 89 | 0 | 113 | 104 | 113 | 0 | 0 |  | 8505 | 3874 | 12379 | 4454 | 908 | 2063 | 3681 | 340 | 212 | 539 | 182 | 0 | 0 | 0
23:00 | 70 | 184 | 0 | 110 | 300 | 0 | 0 | 357 | 333 |  | 0 | 360 | 280 | 100 | 48 | 55 | 120 | 0 | 0 | 0 | 50 | 93 | 133 | 50 | 72 | 0 | 47 | 53 | 55 | 35 | 22 | 25 | 24 | 33 | 33 | 52 | 0 | 123 | 90 | 100 | 100 | 25 | 213 | 0 | 130 | 0 |  | 0 | 0 | 85 | 50 | 97 | 50 | 22 | 40 | 0 | 0 | 100 | 320 | 320 | 215 | 35 | 132 | 33 | 54 | 0 | 43 | 0 | 0 | 52 | 21 | 11 | 33 | 20 | 184 | 139 | 95 | 22 | 0 | 60 | 30 | 50 | 49 | 130 | 146 | 66 | 75 | 47 | 76 | 18 | 46 | 10 | 310 | 24 | 11 | 0 | 245 | 0 | 0 | 200 | 0 | 135 | 0 | 100 | 199 | 100 | 0 | 115 | 107 | 0 | 0 | 107 | 56 | 0 |  | 908 | 0 | 240 | 0 | 115 | 0 | 0 | 0 | 19 | 56 | 40 | 179 | 39 | 110 | 0 | 0 | 55 | 50 | 32 | 94 | 12 | 42 | 44 | 52 | 21 | 22 | 14 | 11 | 70 | 0 | 270 | 0 | 15 | 193 | 0 | 0 | 0 | 95 | 100 | 204 | 0 | 330 | 89 | 0 | 113 | 104 | 113 | 0 | 0 |  | 8560 | 3851 | 12411 | 4522 | 908 | 2082 | 3613 | 340 | 213 | 549 | 184 | 0 | 0 | 0
24:00 | 70 | 184 | 0 | 110 | 300 | 0 | 0 | 351 | 332 |  | 0 | 360 | 285 | 100 | 48 | 55 | 120 | 0 | 0 | 0 | 32 | 92 | 133 | 50 | 72 | 0 | 47 | 53 | 55 | 35 | 22 | 25 | 24 | 33 | 33 | 52 | 0 | 123 | 90 | 100 | 100 | 25 | 213 | 0 | 130 | 0 |  | 0 | 0 | 85 | 50 | 97 | 50 | 22 | 40 | 0 | 0 | 100 | 272 | 310 | 215 | 35 | 132 | 33 | 55 | 0 | 43 | 0 | 0 | 52 | 21 | 11 | 33 | 20 | 180 | 139 | 95 | 22 | 0 | 60 | 30 | 48 | 49 | 130 | 145 | 67 | 75 | 45 | 73 | 18 | 46 | 10 | 295 | 24 | 11 | 0 | 245 | 0 | 0 | 192 | 0 | 135 | 0 | 100 | 199 | 100 | 0 | 115 | 105 | 0 | 0 | 107 | 56 | 0 |  | 908 | 0 | 240 | 0 | 115 | 0 | 0 | 0 | 19 | 50 | 40 | 179 | 38 | 105 | 0 | 0 | 55 | 50 | 32 | 94 | 12 | 42 | 44 | 52 | 21 | 22 | 14 | 11 | 69 | 0 | 270 | 0 | 15 | 190 | 0 | 0 | 0 | 96 | 100 | 199 | 0 | 330 | 89 | 0 | 113 | 104 | 113 | 0 | 0 |  | 8446 | 3831 | 12277 | 4447 | 908 | 2063 | 3584 | 339 | 213 | 543 | 180 | 0 | 0 | 0
KWH | 1578000 | 3542600 | 0 | 2614500 | 7057036 | 0 | 0 | 8636024 | 7594000 |  | 0 | 8578625 | 6666822 | 1133760 | 596208 | 806651 | 1522182 | 0 | 0 | 0 | 612480 | 1591056 | 2114880 | 546875 | 1194240 | 0 | 496608 | 1263960 | 1324211 | 778724 | 424944 | 600000 | 549900 | 673400 | 775000 | 1139760 | 0 | 2721873 | 2156000 | 2400000 | 1000000 | 486111 | 4905554 | 0 | 3013030 | 0 |  | 0 | 0 | 567549 | 661440 | 1683840 | 1156800 | 514320 | 545760 | 0 | 0 | 2394302 | 7647000 | 7592500 | 4659000 | 886545 | 3126690 | 773208 | 1286400 | 0 | 1032908 | 0 | 189952 | 931090 | 482472 | 229500 | 818400 | 475660 | 3838080 | 3247760 | 2267520 | 479412 | 13200 | 1415000 | 319200 | 1080000 | 991296 | 3331759 | 3276000 | 1069248 | 1662720 | 848520 | 1819220 | 444000 | 977160 | 239760 | 7448000 | 519696 | 251904 | 0 | 2933130 | 63660 | 74202 | 3148800 | 32838 | 2908800 | 122040 | 2408640 | 4230240 | 2773381 | 0 | 2730000 | 2585568 | 0 | 16680 | 2644582 | 1360760 | 0 |  | 21818909 | 0 | 8466048 | 0 | 1327680 | 0 | 0 | 0 | 242880 | 479488 | 652875 | 4325644 | 698469 | 1180512 | 0 | 0 | 705000 | 556384 | 219571 | 1307960 | 440940 | 1003301 | 471905 | 886560 | 254682 | 509760 | 305100 | 230724 | 1615854 | 0 | 6532300 | 0 | 163000 | 4821882 | 0 | 0 | 0 | 2172171 | 834240 | 4595373 | 0 | 7602545 | 1870560 | 0 | 2664192 | 2056608 | 2593920 | 0 | 33790 |  | 182323126 | 84330875 | 266654001 | 103991333 | 21818909 | 47791498 | 69434193 | 8148154 | 4877873 | 6568251 | 3838080 | 185710 | 0
Fuel Cost | 1767360 | 3826008 | 0 | 2928240 | 5222206.64 | 0 | 0 | 6217937.28 | 5771440 |  | 0 | 6862900 | 6000139.8 | 11564352 | 6456932.64 | 8276239.26 | 1887505.68 | 0 | 0 | 0 | 6798528 | 16165128.96 | 20958460.8 | 5731250 | 10867584 | 0 | 4648250.88 | 12121376.4 | 12632972.94 | 7756091.04 | 318708 | 450000 | 0 | 0 | 0 | 10918900.8 | 0 | 707686.98 | 560560 | 3672000 | 1530000 | 4671526.71 | 5150831.7 | 0 | 3826548.1 | 0 |  | 0 | 0 | 5953589.01 | 6806217.6 | 16013318.4 | 10827648 | 473174.4 | 1517212.8 | 0 | 0 | 2514017.1 | 5658780 | 6377700 | 4286280 | 868814.1 | 4158497.7 | 634030.56 | 1324992 | 0 | 1477058.44 | 0 | 2226237.44 | 8752246 | 492121.44 | 172125 | 1546776 | 356745 | 26482752 | 2663163.2 | 21564115.2 | 489000.24 | 216480 | 1924400 | 434112 | 1468800 | 1239120 | 4131381.16 | 3013920 | 1593179.52 | 2926387.2 | 941857.2 | 2765214.4 | 705960 | 1143277.2 | 563436 | 5288080 | 389772 | 191447.04 | 0 | 30709871.1 | 1088586 | 1239173.4 | 30291456 | 548394.6 | 29349792 | 1408341.6 | 22448524.8 | 39679651.2 | 25986579.97 | 0 | 23942100 | 23037410.88 | 0 | 0 | 24383046.04 | 0 | 0 |  | 58911054.3 | 0 | 6603517.44 | 0 | 12798835.2 | 0 | 0 | 0 | 2817408 | 6281292.8 | 6456933.75 | 3460515.2 | 1082626.95 | 20089814.4 | 0 | 0 | 1325400 | 6198117.76 | 2689744.75 | 12948804 | 4572547.8 | 11748654.71 | 5686455.25 | 8830137.6 | 2508617.7 | 560736 | 503415 | 174658.068 | 10292989.98 | 0 | 26717107 | 0 | 4601490 | 4243256.16 | 0 | 0 | 0 | 3453751.89 | 14098656 | 4043928.24 | 0 | 5549857.85 | 17695497.6 | 0 | 24457282.56 | 18324377.28 | 24227212.8 | 0 | 0 |  | 612954029.55 | 333954694.038 | 946908723.588 | 97489036.108 | 58911054.3 | 46675143.79 | 604577354.32 | 37010096.98 | 1268246.98 | 72870217.51 | 26482752 | 1624821.6 | 0
Yesterday Day Peak | 70 | 134 | 0 | 110 | 300 | 0 | 0 | 349 | 321 |  | 0 | 360 | 295 | 40 | 0 | 15 | 6 | 0 | 0 | 0 | 0 | 60 | 48 | 0 | 8 | 0 | 12 | 53 | 55 | 35 | 22 | 25 | 24 | 0 | 33 | 43 | 0 | 119 | 90 | 100 | 0 | 8 | 211 | 0 | 130 | 0 |  | 0 | 0 | 0 | 10 | 70 | 50 | 21 | 3 | 0 | 0 | 100 | 320 | 315 | 188 | 35 | 132 | 33 | 50 | 0 | 43 | 0 | 0 | 38 | 19 | 8 | 33 | 14 | 138 | 137 | 95 | 20 | 1.1 | 60 | 22 | 50 | 46 | 163 | 145 | 31 | 75 | 0 | 73 | 18 | 43 | 10 | 295 | 24 | 11 | 0 | 98 | 0 | 0 | 40 | 0 | 149 | 18.88 | 100 | 170 | 122 | 0 | 106 | 108 | 0 | 3.3 | 107 | 56 | 0 |  | 910 | 0 | 380 | 0 | 32 | 0 | 0 | 0 | 0 | 0 | 16 | 179 | 23 | 0 | 0 | 0 | 55 | 0 | 0 | 24 | 12 | 42 | 0 | 25 | 0 | 21 | 11 | 8 | 69 | 0 | 270 | 0 | 0 | 202 | 0 | 0 | 0 | 92 | 0 | 177 | 0 | 320 | 89 | 0 | 113 | 53 | 113 | 0 | 6.1 |  | 10335.38 | DayPeak
Yesterday Evening Peak | 70 | 164 | 0 | 110 | 300 | 0 | 0 | 352 | 313 | 0 | 0 | 360 | 265 | 97 | 100 | 55 | 204 | 0 | 0 | 0 | 100 | 93 | 133 | 100 | 72 | 0 | 48 | 53 | 55 | 35 | 22 | 25 | 24 | 33 | 33 | 52 | 0 | 122 | 90 | 95 | 100 | 25 | 203 | 0 | 130 | 0 | 0 | 0 | 0 | 85 | 70 | 97 | 50 | 22 | 35 | 0 | 0 | 100 | 300 | 300 | 219 | 35 | 126 | 33 | 55 | 0 | 43 | 0 | 49 | 52 | 21 | 11 | 33 | 20 | 188 | 139 | 95 | 20 | 0 | 58 | 31 | 50 | 49 | 130 | 145 | 67 | 75 | 47 | 67 | 18 | 45 | 10 | 305 | 24 | 11 | 0 | 300 | 0 | 6 | 177 | 0 | 148 | 0 | 100 | 200 | 100 | 0 | 115 | 107 | 0 | 0 | 135 | 56 | 0 |  | 908 | 0 | 240 | 0 | 115 | 0 | 0 | 0 | 19 | 56 | 40 | 167 | 38 | 110 | 0 | 0 | 55 | 50 | 37 | 94 | 50 | 42 | 44 | 52 | 30 | 22 | 14 | 11 | 70 | 0 | 270 | 0 | 15 | 200 | 0 | 0 | 0 | 95 | 100 | 193 | 0 | 330 | 89 | 0 | 113 | 104 | 113 | 0 | 0 |  | 12693 | EvPeak
Forecast for Evening | 70 | 209 | 0 | 110 | 350 | 0 | 0 | 350 | 350 | 0 | 0 | 360 | 280 | 100 | 100 | 55 | 335 | 0 | 0 | 0 | 100 | 100 | 149 | 100 | 72 | 0 | 46 | 54 | 55 | 55 | 22 | 25 | 32 | 33 | 33 | 51 | 0 | 125 | 90 | 100 | 100 | 25 | 215 | 0 | 130 | 0 | 0 | 0 | 0 | 85 | 100 | 97 | 50 | 22 | 25 | 0 | 0 | 100 | 360 | 360 | 225 | 68 | 140 | 33 | 55 | 0 | 43 | 0 | 50 | 52 | 22 | 11 | 33 | 20 | 187 | 204 | 95 | 22 | 0 | 60 | 58 | 51 | 50 | 163 | 160 | 63 | 75 | 45 | 110 | 18 | 47 | 10 | 320 | 24 | 11 | 200 | 300 | 300 | 100 | 200 | 100 | 149 | 0 | 100 | 200 | 150 | 0 | 115 | 100 | 100 | 0 | 260 | 37 | 113 |  | 919 | 32 | 410 | 0 | 115 | 200 | 0 | 0 | 42 | 75 | 40 | 180 | 35 | 110 | 30 | 0 | 60 | 50 | 30 | 100 | 50 | 50 | 47 | 52 | 35 | 22 | 15 | 11 | 98 | 0 | 280 | 0 | 18 | 215 | 0 | 0 | 0 | 95 | 100 | 215 | 0 | 400 | 105 | 200 | 113 | 100 | 113 | 0
Forecast for Day | 70 | 209 | 0 | 110 | 350 | 0 | 0 | 350 | 350 | 0 | 0 | 360 | 280 | 100 | 100 | 55 | 50 | 0 | 0 | 0 | 100 | 100 | 149 | 100 | 72 | 0 | 46 | 54 | 55 | 55 | 22 | 25 | 32 | 33 | 33 | 51 | 0 | 125 | 90 | 100 | 100 | 25 | 215 | 0 | 130 | 0 | 0 | 0 | 0 | 50 | 100 | 95 | 50 | 22 | 10 | 0 | 0 | 100 | 360 | 360 | 225 | 68 | 140 | 33 | 55 | 0 | 43 | 0 | 0 | 52 | 22 | 11 | 33 | 20 | 149 | 204 | 95 | 22 | 1.6 | 60 | 58 | 51 | 50 | 163 | 160 | 63 | 75 | 45 | 68 | 18 | 46 | 10 | 300 | 24 | 11 | 0 | 200 | 0 | 0 | 200 | 0 | 149 | 20 | 100 | 200 | 150 | 0 | 115 | 100 | 50 | 4.4 | 230 | 37 | 113 |  | 919 | 0 | 380 | 0 | 115 | 200 | 0 | 0 | 0 | 0 | 40 | 180 | 25 | 70 | 0 | 0 | 60 | 50 | 0 | 80 | 40 | 50 | 47 | 52 | 0 | 22 | 16 | 11 | 0 | 0 | 280 | 0 | 0 | 215 | 0 | 0 | 0 | 95 | 80 | 205 | 0 | 400 | 105 | 100 | 113 | 50 | 113 | 0 | 8
Generation at 08:00(Today) | 70 | 184 | 0 | 110 | 280 | 0 | 0 | 345 | 283 | 0 | 0 | 360 | 250 | 0 | 0 | 0 | 120 | 0 | 0 | 0 | 0 | 0 | 0 | 0 | 72 | 0 | 12 | 35 | 0 | 0 | 19 | 25 | 24 | 33 | 33 | 34 | 0 | 125 | 90 | 100 | 100 | 0 | 204 | 0 | 130 | 0 | 0 | 0 | 0 | 0 | 10 | 10 | 46 | 22 | 13 | 0 | 0 | 100 | 295 | 265 | 180 | 35 | 132 | 27 | 54 | 0 | 43 | 0 | 0 | 0 | 19 | 5 | 33 | 8 | 138 | 155 | 90 | 22 | 0.3 | 58 | 30 | 47 | 49 | 100 | 146 | 67 | 40 | 45 | 67 | 18 | 46 | 10 | 280 | 24 | 11 | 0 | 0 | 0 | 0 | 50 | 0 | 58 | 10 | 100 | 50 | 50 | 0 | 115 | 105 | 0 | 3 | 88 | 56 | 0 | 0 | 907 | 0 | 240 | 0 | 0 | 0 | 0 | 0 | 0 | 0 | 0 | 169 | 24 | 0 | 0 | 0 | 55 | 0 | 0 | 23 | 12 | 25 | 0 | 0 | 0 | 22 | 14 | 8 | 0 | 0 | 270 | 0 | 0 | 189 | 0 | 0 | 0 | 95 | 0 | 172 | 0 | 300 | 53 | 0 | 113 | 69 | 114 | 0 | 2 | 0
199
| Minimum Generation |  | 9294.21 | 8:00
| Highest Generation |  | 12693 | 21:00
| Day Peak Generation |  | 10335.38 | 12:00
| Evening Peak Generation |  | 12693 | 21:00
| HVDC Max Flow |  | 911 | 7:00
| HVDC EvPeak Flow |  | 908 | 21:00
| Load factor L.F |  | 87.53%

## P1
|  |  | POWER GRID COMPANY OF BANGLADESH LTD. |  |  |  | Revised
|  |  | NATIONAL LOAD DESPATCH CENTER |  |  |  |  | QF-LDC-08
|  |  | DAILY REPORT |  |  |  |  | Page -1
[6 empty] | Reporting Date : | 2019-08-29
Till now the maximum generation is : - |  |  | 12893 MW | 21:00 | Hrs on | 2019-05-29
The Summary of Yesterday's |  | 2019-08-28 | Generation & Demand |  | Today's Actual Min Gen. & Probable Gen. & Demand
Day Peak Generation : |  | 10335.38 | MW Hour : | 12:00 | Min. Gen. at | 7:00 | 9335.057 | MW
Evening Peak Generation : |  | 12693 | MW Hour : | 21:00 | Available Max Generation : |  | 15391 | MW
E.P. Demand (at gen end) : |  | 12693 | MW Hour : | 21:00 | Max Demand (Evening) : |  | 12800 | MW
Maximum Generation : |  | 12693 | MW Hour : | 21:00 | Reserve(Generation end) |  | 2591 | MW
Total Gen. (MKWH) : |  | 266.654 | System Load Factor : | 87.53% | Load Shed : |  | 0 | MW
EXPORT / IMPORT THROUGH EAST-WEST INTERCONNECTOR
Export from East grid to West grid :- Maximum |  |  | -330 | MW at | 21:00 | Energy |  | MKWHR.
Import from West grid to East grid :- Maximum |  |  | - | MW at | - | Energy | - | MKWHR.
| Water Level of Kaptai Lake at 6:00 A M on |  | 2019-08-29
Actual : | 105.58 | Ft.(MSL) , | Rule curve : | 98.01 | Ft.( MSL )
Gas Consumed : | Total = | 1324.74 | MMCFD. | Oil Consumed (PDB) :
[6 empty] | HSD : |  | Liter
[6 empty] | FO : |  | Liter
Cost of the Consumed Fuel (PDB+Pvt) : |  | Gas : | 144164179.898
|  | Coal : | 37010096.98 | Oil : | 677447571.83 | Total : | 858621848.708
Load Shedding & Other Information
Area | Yesterday |  |  |  | Today
|  |  | Estimated Demand (S/S end) |  | Estimated Shedding (S/S end) |  | Rates of Shedding
| MW |  | MW |  |  | MW | (On Estimated Demand)
Dhaka | 0 | 0:00 | 4512.5709 |  |  | 0 | 0%
Chittagong Area | 0 | 0:00 | 1538.6174 |  |  | 0 | 0%
Khulna Area | 0 | 0:00 | 1379.2796 |  |  | 0 | 0%
Rajshahi Area | 0 | 0:00 | 1246.5545 |  |  | 0 | 0%
) | 0 | 0:00 | 1126.3504 |  |  | 0 | 0%
Mymensingh Area | 0 | 0:00 | 908.9353 |  |  | 0 | 0%
Sylhet Area | 0 | 0:00 | 502.9641 |  |  | 0 | 0%
Barisal Area | 0 | 0:00 | 233.887 |  |  | 0 | 0%
Rangpur Area | 0 | 0:00 | 701.0412 |  |  | 0 | 0%
Total | 0 |  | 12150.2004 |  |  | 0
Information of the Generating Units under shut down.
| Planned Shut- Down |  |  | Forced Shut- Down
|  |  |  | 1) Barapukuria ST: Unit- 2. | 7) Ghorashal Unit-4
|  |  |  | 2) Khulna ST 110 MW | 8) Sirajganj Unit-2
|  |  |  | 3) Sikalbaha ST 60 MW | 9) Ashuganj #3
4) Siddhirganj ST
5) Ashuganj #4
6) Baghabari 100 MW
Additional Information of Machines, lines, Interruption / Forced Load shed etc.
|  | Description |  |  | Comments on Power Interruption
a) Bheramara 230 kV main bus-1 was under shut down from 09:34 to 14:51 for R/H maintenance.
b) Aminbazar 230/132 kV T02 transformer was under shut down from 10:28 to 12:52 for C/M.
c) Dohazari-Cox's Bazar 132 kV both Ckts tripped at 09:52 from Dohazari end showing Dist. E/F, Z2 and was |  |  |  |  | About 65 MW & 15 MW power interruption occurred under Dohazari S/S &
switched on at 11:06 & 11:07 respectively. |  |  |  |  | Matarbari S/S area from 09:52 to 11:06.
d) Baghabari 71 MW was synchronized at 11:04.
e) Chattogram Raozan Unit-2 was synchronized at 12:02.
f) Jamalpur 132/33 kV T1 transformer was under shut down from 11:58 to 15:15 for C/M.
g) Shariatpur 132/33 kV T2 transformer was under shut down from 13:07 to 16:50 for D/W.
h) Jamalpur 132/33 kV T2 transformer was under shut down from 15:50 to 19:15 for protection work.
i) Siddhirganj 335 MW CCPP ST was synchronized at 15:23 for testing and was shut down at 20:48.
j) Shariatpur 132/33 kV T1 transformer was under shut down from 16:51 to 17:49 for testing fire fighting system.
k) Barapukuria unit-1 tripped at 06:08(29/08/2019) showing generator excitation loss.
l) Sikalbaha-Bakulia 132 kV Ckt-1 mid CB was opened at 07:11(29/08/2019) for C/M.
m) Ashuganj-Kishoreganj 132 kV Ckt-1 was shut down at 06:35(29/08/2019) for D/W.

## P2
EVENING PEAK GENERATION AND DAY LONG ENERGY DATA OF POWER STATIONS
| Date : | 2019-08-28 | [5 empty] | Page -2
Sl. |  |  |  |  | Present | Peak | Energy
No. | Name of the Power Stations |  | Producer | Installed Capacity | Capacity | Hour | Generated | Remarks
Generation
|  |  |  | Unit No. X Capacity | MW | MW | MW
1 | Ghorasal TPP (Unit-1&2) |  | PDB | 2*55 | 85 | 70 | 1578000
| Ghorasal Repowered CCPP Unit-3 |  | PDB | 1*210 | 170 | 164 | 3542600 | Gas shortage
| Ghorasal Repowered CCPP Unit-4 |  | PDB | 1*210 | 180 | 0 | 0 | Under maint.
| Ghorasal TPP Unit-5 |  | PDB | 1*210 | 190 | 110 | 2614500 | Gas shortage
2 | Ghorasal 365 MW CCPP Unit-7 |  | PDB | 1*243+1*122 | 365 | 300 | 7057036 | Gas shortage
3 | Ghorashal 78.5 MW PP(MAX) |  | QRPP | 2*40 | 78 | 0 | 0 | Gas shortage
4 | Ghorashal 108MW PP (Regent) |  | IPP | 34*3.35 | 108 | 0 | 0 | Gas shortage
5 | Haripur GTPP |  | SBU, PDB | 2*32 | 40 | 0 | 0 | Gas shortage
6 | Haripur 412 MW CCPP |  | EGCB | 1*273+1*139 | 412 | 352 | 8636024 | FGMO
7 | Haripur 360MW CCPP(HPL) |  | IPP | 1*235+1*125 | 360 | 313 | 7594000
8 | Meghnaghat 450 MW CCPP(MPL) |  | IPP | 2*150+1*150 | 450 | 360 | 8578625 | Machine problem
9 | Meghnaghat 100 MW(IEL) |  | QRPP | 12*8.9 | 100 | 97 | 1133760
10 | Meghnaghat CCPP(Summit) |  | IPP | 2*110+1*110 | 305 | 265 | 6666822 | FGMO
11 | Madanganj 102 PP(Summit) |  | QRPP | 6*17 | 100 | 100 | 596208
12 | Madanganj-55 MW PP(Summit) |  | (IPP) | 3*17.08+1*11.3 | 55 | 55 | 806651
13 | Keraniganj 100 MW PP (Powerpac) |  | QRPP | 8*13.45 | 100 | 100 | 546875
14 | Narshingdi 22 MW PP (Doreen) |  | SIPP, REB | 8*2.90 | 22 | 22 | 424944
15 | 210 MW Siddhirgonj TPP |  | PDB | 1*210 | 115 | 0 | 0 | Under maint.
16 | Siddhirgonj 2*120 MW GTPP |  | EGCB | 2*105 | 210 | 0 | 0 | Gas shortage
| Siddhirganj Desh |  | QRPP | 96*1.2 | 0 | 0 | 0 | Contract Expired
17 | Siddhirganj 100 PP(Dutch Bangla) |  | QRPP | 12*8.9 | 100 | 100 | 612480
18 | Siddhirganj 335 MW CCPP |  | EGCB | 1*217 | 217 | 204 | 1522182 | ST Commissioning
| Pagla (DPA ) |  | QRPP | 100*0.5 | 0 | 0 | 0 | Contract Expired
19 | Gagnagar 102 MW PP (Digital Power) |  | IPP | 12*8.924 | 102 | 93 | 1591056 | Engine problem
20 | Katpotti 52 MW PP (Sinha) |  | IPP | 7*7.9 | 51 | 48 | 496608
21 | Kamalaghat 54 MW PP(Banco Energy) |  | IPP | 3*18 | 54 | 53 | 1263960
22 | Kodda 150MW PP |  | BPDB-RPCL | 9*17.06 | 149 | 133 | 2114880 | Engine problem
23 | Manikganj 55 MW PP (Northern) |  | IPP | 3*19.3 | 55 | 55 | 1324211
24 | Nababganj 55 MW PP (Southern power ) |  | IPP | 3*19.3 | 55 | 35 | 778724 | Engine problem
25 | Bosila 108MW PP(CLC) |  | IPP | 12*8.775+1*3.5 | 108 | 72 | 1194240 | Engine problem
26 | Summit Power,(Madhabdi+Ashulia) |  | SIPP,REB | 3*3.67+4*8.73 | 80 | 49 | 1149900 | Engine problem
27 | Maona 33 MW PP(Summit) |  | SIPP,REB | 4*8.73 | 33 | 33 | 673400
28 | Rupganj 33 MW PP(Summit) |  | SIPP,REB | 4*8.73 | 33 | 33 | 775000
29 | Gazipur 52 MW PP |  | IPP | 6*8.9 | 52 | 52 | 1139760
30 | Tongi 80 MW GTPP |  | PDB | 1* 105 | 105 | 0 | 0 | Gas shortage
31 | Kodda 300 MW PP Unit-2 (Summit) |  | IPP | 18*17.076 | 300 | 300 | 2933130
32 | Keranigonj 300 MW PP (APR) |  | IPP | 256*1.4 | 300 | 0 | 63660 | Reserve
33 | Bramhangoan 100 MW PP (Aggreko) |  | IPP | 100 | 100 | 6 | 74202 | Low demand
34 | Aurahati 100MW PP (Aggreko) |  | IPP | 0.85*23+0.95*91 | 100 | 0 | 32838 | Reserve
35 | Kodda 149 MW PP Unit-1 (Summit) |  | IPP | 149 | 149 | 148 | 2908800
36 | Gazipur 100 MW PP |  | RPCL | 100 MW | 105 | 107 | 2585568
| Dhaka area Total |  |  |  | 5693 | 3829 | 73010644
37 | Chattogram TPP-1 |  | PDB | 1*210 | 180 | 95 | 2400000 | Gas shortage
| Chattogram TPP-2 |  | PDB | 1*210 | 180 | 100 | 1000000 | Gas shortage
38 | Raozan 25 MW PP |  | IPP | 3*8.9 | 25 | 25 | 486111
39 | Teknaf 20MW PP (Solartech) |  | Teknaf Solartech Energy Ltd. | 20 | 20 | 0 | 122040
40 | Patenga 50MW PP (Baraka) |  | IPP | 8*6.98 | 50 | 50 | 1156800
41 | Kaptai Hydro: Unit-1,2,3,4, 5 |  | PDB | 2*40+3*50 | 230 | 212 | 4877873
42 | Sikalbaha 225MW |  | PDB | 1*150+1*175 | 225 | 203 | 4905554 | FGMO
43 | Sikalbaha Peaking GT |  | PDB | 1*150 | 150 | 130 | 3013030 | FGMO
| Sikalbaha 51 MW PP(Energis) |  | RPP | 4*12.5+2*11.9+1*3+1*1.5 | 0 | 0 | 0 | Contract Expired
44 | Sikalbaha 105 MW PP (Baraka Sikalbaha) |  | IPP | 105 MW | 105 | 0 | 0 | Transformer overload.
45 | Hathazari 100 MW peaking PP |  | PDB | 11*8.9 | 98 | 0 | 0 | Under S/D
46 | Dohazari -Kalaish 100 MW Peaking |  | PDB | 6*17 | 102 | 85 | 567549
47 | Juldah 100 MW Unit-1 (Acorn) |  | QRPP | 8*13.45 | 100 | 70 | 661440 | Engine problem
48 | Juldah 100 MW PP Unit-3 (Acorn) |  | IPP | 0 | 100 | 100 | 2408640
49 | Barabkunda 22 MW PP (Regent) |  | SIPP, PDB | 8*2.90 | 22 | 22 | 514320
* | Malancha, Ctg. EPZ (United) |  |  | 5*8.73+3*9.34 | 0 | 35 | 545760
50 | Chattogram 108 MW PP (ECPV) |  | IPP | 16*7 | 108 | 97 | 1683840 | Engine problem
51 | Kaptai 7 MW Solar PP |  | PDB | 7.4 MW | 7 | 0 | 16680
52 | Anwara 300 MW PP (United) |  | IPP | 300 MW | 300 | 135 | 2644582 | Transformer overload.
| Jodiac Power |  | IPP | 54.36 | 0 | 56 | 1360760 | on test
53 | Karnaphuli Power Ltd. |  | IPP | 110 | 110 | 0 | 0 | Transformer overload.
| Chattogram area Total |  |  |  | 2112 | 1415 | 28364979
54 | Ashuganj TPP Unit- 3 |  | APSCL | 1*150 | 135 | 0 | 0 | Gas shortage
| Ashuganj TPP Unit- 4 |  | APSCL | 1*150 | 129 | 0 | 0 | Gas shortage
| Ashuganj TPP Unit- 5 |  | APSCL | 1*150 | 134 | 100 | 2394302 | Gas shortage
55 | Ashuganj 225 MW CCPP |  | APSCL | 1*142+1*75 | 221 | 219 | 4659000 | FGMO
56 | Ashuganj 450 MW CCPP(North) |  | APSCL | 1*360 | 360 | 300 | 7647000 | FGMO
57 | Ashuganj 450 MW CCPP(South) |  | APSCL | 1*360 | 360 | 300 | 7592500 | FGMO
58 | Ashuganj 50 MW PP |  | APSCL | 14*3.968 | 45 | 33 | 773208 | Engine problem
59 | Ashuganj 55 MW PP (Precision) |  | RPP | 15*4 | 55 | 55 | 1286400
60 | Ashuganj 53MW PP (United) |  | QRPP | 14*4 | 53 | 0 | 0 | Contract Expired
61 | Ashuganj 195MW PP (APSCL-United) |  | IPP | 20*9.73+1*16 | 195 | 35 | 886545 | Gas shortage
62 | Ashuganj 51 MW PP (Midland) |  | IPP | 6*9.34 | 51 | 43 | 1032908 | Engine problem
63 | Ashuganj 150MW PP (Midland) |  | IPP | 23*7.015 | 150 | 100 | 2773381 | Transformer overload.
64 | B.Baria (Aggreko) 85MW |  | QRPP | 86*1.10 | 85 | 0 | 0 | Contract Expired
65 | Titas 50 MW Peaking PP |  | PDB | 6*8.92 | 52 | 49 | 189952
66 | Chandpur 150 MW CCPP |  | PDB | 1*106+1*57 | 163 | 126 | 3126690
67 | Chandpur 200MW (Desh energy) |  | IPP | 0 | 200 | 200 | 4230240
68 | Feni 22MW PP (Doreen) |  | SIPP, PDB | 8*2.90 | 22 | 21 | 482472
69 | Feni 11 MW PP (Doreen) |  | SIPP, REB | 4*2.90 | 11 | 11 | 229500
** | Impoprt (Tripura) |  | Imported power | 0 | 160 | 188 | 3838080
70 | Jangalia 33MW PP (Summit) |  | SIPP, PDB | 4*8.73 | 33 | 33 | 818400
71 | Jangalia 52 MW PP (Lakdanavi) |  | IPP | 6*8.92 | 52 | 52 | 931090
72 | Cumilla 25 MW PP (Summit) |  | SIPP, PDB | 3*3.67+2*6.97 | 25 | 20 | 475660 | Engine problem
73 | Daudkandi 200 MW PP (B.Trac) |  | IPP | 154*1.4 | 200 | 0 | 0 | Reserve
| Cumilla Area Total |  |  |  | 2891 | 1885 | 43367328
74 | RPCL 210MW CCPP |  | IPP | 4*35+1*70 | 202 | 139 | 3247760 | Gas shortage
75 | Tangail 22 MW PP (Doreen) |  | SIPP, PDB | 8*2.90 | 22 | 20 | 479412
76 | Jamalpur 95 MW PP(Powerpac) |  | IPP | 12*8.924 | 95 | 95 | 2267520
77 | Sarishabari 3 MW Solar Plant |  | IPP | 1*3 | 3 | 0 | 13200
78 | Mymensingh 200 MW PP (United) |  | IPP | 200 | 200 | 177 | 3148800 | Engine problem
79 | Jamalpur 115 MW PP (United) |  | IPP | 115 MW | 115 | 115 | 2730000
| Mymensingh Area Total |  |  |  | 637 | 546 | 11886692
80 | Fenchugonj CCPP Phase-1 |  | PDB | 2*32+1*33 | 70 | 58 | 1415000
81 | Fenchugonj CCPP Phase-2 |  | PDB | 2*35+1*35 | 90 | 31 | 319200
82 | Kushiara 163 MW CCPP (KP) |  | IPP | 1*109+1*54 | 163 | 130 | 3331759 | Frequency control
83 | Shajibazar 330 MW CCPP |  | PDB | 3*110 | 330 | 145 | 3276000 | GT-2 under maint.
84 | Fenchugonj 51 MW PP (Barakatullah) |  | RPP | 19*2.90 | 51 | 50 | 1080000
85 | Fenchuganj 44MW (Energyprima) |  | RPP | 12*3.3+5*2 | 44 | 49 | 991296
86 | Hobiganj 11MW PP Cofidence-E |  | SIPP, REB | 4*2.90 | 11 | 11 | 251904
87 | Shahjibazar GTPP Unit- 8 & 9 |  | PDB | 2*35 | 66 | 67 | 1069248 | FGMO
88 | Shahjibazar 86MW PP (Shahjibazar) |  | RPP | 32*2.90 | 86 | 75 | 1662720 | Engine problem
89 | Shahjibazar 50MW PP (EPL) |  | RPP | 27*2.0 | 50 | 47 | 848520
90 | Sylhet 150 MW CCPP |  | PDB | 1*142 | 142 | 67 | 1819220
91 | Sylhet 20 MW GTPP |  | PDB | 1*20 | 20 | 18 | 444000
92 | Sylhet 50MW PP (EPL) |  | RPP | 27*2 | 50 | 45 | 977160
93 | Shahjahanulla 25 MW PP |  | SIPP, REB | 3*9.34 | 25 | 24 | 519696
94 | Bibiana-II 341 MW CCPP (Summit) |  | IPP | 1*222+1*119 | 341 | 305 | 7448000 | FGMO
95 | Bibiyana-III 400 MW CCPP |  | PDB | 285 MW | 285 | 0 | 0 | Test
96 | Sylhet 10MW PP (Desh) |  | RPP | 6*1.95 | 10 | 10 | 239760
| Sylhet Area Total |  |  |  | 1834 | 1132 | 25693483
97 | Bheramara GTPP Unit-1,2 & 3 |  | PDB | 3*20 | 46 | 0 | 0 | Reserve
** | Bheramara (HVDC ) |  | Imported power | 2*500 | 1000 | 908 | 21818909
| Khulna 115 MW PP (KPCL-1 & 3) |  | IPP | 19*6.5 | 0 | 0 | 0 | Contract Expired
98 | Khulna 115 PP MW (KPCL-2) |  | QRPP | 7*17 | 115 | 115 | 1327680
99 | Faridpur 50 MW Peaking PP |  | PDB | 8*6.89 | 54 | 19 | 242880 | Low demand
100 | Khulna 225 MW CCPP |  | NWPGCL | 1*150+1*75 | 230 | 0 | 0 | Reserve
101 | Gopalganj 100 MW Peaking PP |  | PDB | 16*6.98 | 109 | 56 | 479488
102 | Bheramara 360 MW CCPP |  | NWPGCL | 1*278+1*132 | 410 | 240 | 8466048 | Line O/L
103 | Noapara 40 MW PP (Khanjahan Ali) |  | QRPP | 5*8.5 | 40 | 40 | 652875
| Khulna (Aggreeco) 55MW |  | QRPP | 71*0.85 | 0 | 0 | 0 | Contract Expired
104 | Noapara 100 MW PP (Bangla Trac) |  | IPP | 70*1.4 | 100 | 100 | 834240
105 | Rupsha 105 MW PP (Orion rupsha) |  | IPP | 6*18.445 | 105 | 89 | 1870560 | Engine problem
106 | Madhumati 100 MW PP |  | IPP | 100 MW | 105 | 104 | 2056608
| Khulna Area Total |  |  |  | 2314 | 1671 | 37749288
107 | Barisal 110 MW PP (Summit ) |  | IPP | 7*17.076 | 110 | 110 | 1180512
108 | Barisal GT PP Unit-1& 2 |  | PDB | 2*20 | 30 | 0 | 0 | Reserve
109 | Bhola 33 MW PP (Venture) |  | RPP | 1*34.50 | 33 | 38 | 698469
110 | Bhola 225 MW CCPP |  | PDB | 2*63+1*68 | 194 | 167 | 4325644
111 | Bhola 95 MW PP (Aggreko) |  | QRPP | 96*1.10 | 95 | 95 | 2172171
| Barisal Area Total |  |  |  | 462 | 410 | 8376796
112 | Baghabari 71 MW GTPP |  | PDB | 1*71 | 71 | 55 | 705000
| Baghabari 100 MW GTPP |  | PDB | 1*100 | 100 | 0 | 0 | Under maint.
113 | Baghabari 50 MW Peaking PP |  | PDB | 6*8.9 | 52 | 50 | 556384
114 | Bera 70 MW Peaking PP |  | PDB | 9*8.29 | 71 | 37 | 219571
115 | Amnura 50 MW PP(Sinha) |  | QRPP | 7*7.79 | 50 | 50 | 440940
116 | Katakhali 50 MW PP (Northern) |  | QRPP | 6*8.9 | 50 | 42 | 1003301 | Engine problem
117 | Katakhali 50 MW Peaking PP |  | PDB | 6*8.7 | 50 | 44 | 471905
118 | Sirajgonj Unit-1 225MW |  | NWPGCL | 1*150+1*75 | 210 | 200 | 4821882 | FGMO
119 | Sirajgonj Unit-2 225MW |  | NWPGCL | 1*150+1*75 | 220 | 0 | 0 | Gas shortage
120 | Sirajgonj Unit-3 225MW |  | NWPGCL | 1*141 | 220 | 193 | 4595373 | FGMO
121 | Sirajgonj 400 MW CCPP Unit-4 |  | SNWPGCL | 1*282+1*132 | 414 | 330 | 7602545 | Gas shortage
122 | Santahar 50 MW Peaking PP |  | PDB | 6*8.7 | 50 | 30 | 254682
123 | Bogra 22 MW PP (GBB) |  | RPP | 6*4 | 22 | 22 | 509760
124 | Bogura 20 MW PP (Energyprima) |  | RPP | 5*3.3+5*2 | 10 | 14 | 305100
125 | Ullapara 11 MW PP (Summit) |  | SIPP, REB | 4*2.90 | 11 | 11 | 230724
126 | Natore 52 MW PP (Rajlanka) |  | IPP | 6*8.92 | 52 | 52 | 886560
127 | Chapainawabganj 100 MW Peaking PP |  | PDB | 12*8.924 | 104 | 94 | 1307960
128 | Baghabari 200 MW PP (Paramount) |  | IPP | 200 MW | 200 | 0 | 0 | Reserve
129 | Bagura 113 MW PP (Confidence) |  | IPP | 113 MW | 113 | 113 | 2664192
| Rajshahi Area Total |  |  |  | 2070 | 1337 | 26575879
130 | Barapukuria TPP Unit-1 |  | PDB | 1*125 | 85 | 70 | 1615854
| Barapukuria TPP Unit-2 |  | PDB | 1*125 | 85 | 0 | 0 | Under maint.
131 | Barapukuria 275 MW TPP Unit-3 |  | PDB | 1*275 | 274 | 270 | 6532300
132 | Rangpur 20 MW GTPP |  | PDB | 1*20 | 20 | 0 | 0 | Under maint.
133 | Saidpur 20 MW GTPP |  | PDB | 1*20 | 20 | 15 | 163000
134 | Rangpur 113 MW PP (Confidence) |  | IPP | 113 MW | 113 | 113 | 2593920
135 | Sympa Solar Power 8MW |  | IPP | 8 MW | 8 | 0 | 33790
| Rangpur Area Total |  |  |  | 605 | 468 | 10938864
| Total |  |  |  | 18618 | 12693 | 265963953
| Eastern Grid Total |  |  |  | 13167 | 8807 | 182323126
| Western Grid Total |  |  |  | 5451 | 3886 | 83640827
| National Grid Total |  |  |  | 18618 | 12693 | 265963953
*Data collected from respective power station over telephone.
Executive Engineer
Network Operation Division
Page- 3

## P3
MAXIMUM LOAD SERVED BY DIFFERENT GRID SUB-STATIONS
QF-LDC-09
Date: | 2019-08-28
(a) ENTIRE EASTERN GRID : |  | 8084 | MW | (b) ENTIRE WESTERN GRID : |  | 3953 | MW
i) Dhaka area |  | 4231 | MW | i) Khulna area |  | 1524 | MW
ii) Chittagong area |  | 1160 | MW | ii) Rajshahi area |  | 1301 | MW
iii) Comilla area |  | 1122 | MW | iii) Barisal area |  | 361 | MW
iv) Mymensingh area |  | 1017 | MW | iv) Rangpur area |  | 767 | MW
v) Sylhet area |  | 554 | MW
| SYSTEM TOTAL DEMAND ( a + b ) = |  | 12037 | MW
MAXIMUM LOAD SERVED BY DIFFERENT SUB-STATIONS
Sub-station | Load (MW) | Hour | Sub-station | Load (MW) | Hour | Sub-station | Load (MW) | Hour
Siddhirganj | 128 | 1600 | Sherpur | 112 | 2200 | Jhenida | 114 | 1900
Munsiganj | 122 | 2100 | Srimongal | 43 | 1930 | Bottail | 132 | 2000
Sonargaon | 84 | 2100 | Shahjibazar | 124 | 2200 | G.K Project | 64 | 2100
Shyampur | 185 | 700 | Fenchuganj | 53 | 1930 | Faridpur | 176 | 100
Bhulta | 178 | 100 | Kulawara | 48 | 2100 | Madaripur | 117 | 2100
Madanganj | 53 | 1000 | Sylhet | 157 | 2100 | Sariatpur | 46 | 2200
Shitalakhya | 119 | 1500 | Chatak | 28 | 2100 | Gopalganj | 98 | 2100
Rahim steel | 6 | 1100 | Sunamganj | 47 | 2100 | Bagerhat | 88 | 1900
Matuail | 98 | 1200 | Biani Bazar | 58 | 2100 | Mongla | 38 | 900
Ghorasal | 80 | 2100 | Comilla (S) | 188 | 2100 | Satkhira | 102 | 2100
Narsingdi | 153 | 2000 | Comilla(N) | 125 | 1900 | Gallamari | 51 | 1300
Haripur (SBU) | 98 | 1900 | Chandpur | 109 | 2200 | Magura | 56 | 1930
Ullon | 77 | 1300 | Feni | 131 | 1900 | Norail | 26 | 1930
Hasnabad | 218 | 2000 | Chowmuhani | 182 | 2100 | Chuadanga | 88 | 100
Magbazar | 150 | 1000 | Ashuganj | 61 | 2300 | Barisal(N) | 44 | 2200
Maniknagar | 114 | 1300 | Daudkandi | 138 | 2300 | Barisal (S) | 106 | 1900
Bangabhaban | 40 | 1300 | B.Baria | 140 | 2400 | Patuakhali | 127 | 2200
Narinda | 96 | 1300 | Ramganj | 100 | 2100 | Bhandaria | 56 | 2100
Dhanmondi | 177 | 1300 | Madunaghat | 58 | 2100 | Borhan Uddin | 40 | 2000
Lalbag | 92 | 1300 | Hathazari | 105 | 1930 | Ishurdi | 67 | 100
Madartek | 57 | 2100 | Khulshi | 200 | 1500 | Ruppur Paromanobik | 2 | 700
Mirpur | 111 | 1900 | Halishahar | 137 | 1100 | Natore | 136 | 1930
Kalyanpur | 120 | 1900 | Baraulia | 167 | 1900 | Bogra | 254 | 2100
Gulshan | 174 | 1300 | Sikalbaha | 26 | 1930 | Noagaon | 128 | 2000
Uttara | 84 | 1600 | Dohazari | 90 | 1900 | Rajshahi | 164 | 2100
Uttara New | 17 | 1300 | Cox'sbazar | 93 | 2100 | C.Nawabganj | 79 | 2000
Kamrangirchar | 74 | 1900 | Chandraghona | 26 | 1900 | Amnura | 40 | 2100
Savar | 139 | 1600 | Kaptai | 5 | 1900 | Pabna | 118 | 1930
Bhasantec | 154 | 1900 | A. Khaer Stl. | 0 | 100 | Shahjadpur | 105 | 1930
Agargaon | 65 | 1300 | Bakulia | 102 | 1830 | Serajganj | 107 | 2000
Satmosjid | 111 | 1900 | Julda | 20 | 100 | Niyamatpur | 21 | 100
Tongi | 161 | 1500 | TK chemical | 17 | 1600 | Joypurhat | 55 | 100
Kabirpur | 221 | 900 | Modern Steel | 16 | 1000 | Mohastangor | 17 | 1930
Basundhara | 140 | 1500 | Shahmirpur | 32 | 1830 | Rangpur | 148 | 2000
Manikganj | 98 | 2100 | Khagrachhari | 22 | 1900 | Lalmonirhat | 66 | 1900
Joydevpur | 229 | 2000 | Matarbari | 29 | 1930 | Saidpur | 116 | 1900
New Tongi | 106 | 1600 | Baroiar Hat | 38 | 1900 | Purbasadipur | 110 | 300
Korda | 258 | 1900 | Rangamati | 12 | 1830 | Thakurgaon | 70 | 200
Dhamrai | 78 | 2000 | Abul Khair 230 | 141 | 1300 | Palashbari | 123 | 1900
Valuka | 98 | 2100 | BSRM | 141 | 500 | Barapukuria | 56 | 2000
Tangail | 194 | 2100 | Goalpara | 28 | 1930 | Panchagar | 45 | 300
Mymensing | 257 | 2200 | Central s/s | 96 | 1900 | Joldhaka | 29 | 1900
Kishorganj | 140 | 2100 | Noapara | 89 | 1930 | Kurigram | 39 | 2000
Netrokona | 107 | 2200 | Jessore | 118 | 1900
Jamalpur | 134 | 2300 | Benapol | 44 | 2000
Sub Divisional Engineer |  |  | Executive Engineer |  | Superintendent Engineer
Network Operation Division |  |  | Network Operation Division |  | Load Despatch Circle
(1) Honbl. State Minister |  |  | (8) Executive Director (O & M) PGCB. |  | (18) C.E. Transmission (1 & 2) PGCB.
Ministry of Power,Energy & Mineral |  |  | (9) Member,Generation,PDB. |  | (19) S.E. System Protection,PGCB.
Resources, GOB. |  |  | (10) Member,Distribution,PDB. |  | (20) Director,Public Relation,PDB.
(2) Secy (Power Divn.)Ministry of |  |  | (11) Member,Transmission & |  | (21) Director Program, PDB.
Power,Energy & Mineral Resources. |  |  | System Operation,PDB. |  | (22) S.E. Consumer Affairs,PDB.

## Voltage
MAXIMUM & MINIMUM VOLTAGES OF DIFFERENT GRID SUB-STATIONS:
Date: | 2019-08-28 | [7 empty] | QF-LDC-10
Sub-Station | Max Voltage | Hour | Min | Hour | Sub-Station | Maxm | Hour | Min | Hour
|  |  | Voltage |  |  | Voltage |  | Voltage
400 KV | KV |  | KV |  |  | KV |  | 126
Bibiyana | 386 | 21:00 | 378 | 11:00 | Kaliakoir | 365 | 1:00 | 352 | 12:00
Bheramara | 399 | 7:00 | 389 | 20:00 | Bhulta | 383 | 1:00 | 369 | 10:00
Ashuganj(N) | 385 | 1:00 | 373 | 13:00
230 KV | KV |  | KV |  | 230 KV | KV |  | 10:00
Ghorasal | 230 | 1:00 | 222 | 12:00 | Hathazari | 219 | 5:00 | 215 | 10:00
Ishurdi | 234 | 4:00 | 225 | 19:00 | Megnaghat | 222 | 1:00 | 214 | 9:00
Ashuganj | 236 | 1:00 | 230 | 11:00 | Fenchuganj | 233 | 6:00 | 229 | 18:30
Serajganj | 230 | 2:00 | 225 | 1:00 | Siddhirganj | 221 | 1:00 | 212 | 10:00
Baghabari | 231 | 4:00 | 229 | 1:00 | Maniknagar | 219 | 1:00 | 209 | 11:00
Barapukuria | 233 | 18:00 | 224 | 1:00 | Old Airport | 219 | 1:00 | 208 | 11:00
Bogra | 224 | 18:00 | 212 | 19:30 | Barisal | 233 | 3:00 | 222 | 18:30
Khulna South | 229 | 6:00 | 213 | 20:00 | AKSML | 217 | 6:00 | 212 | 2:00
Rampura | 220 | 1:00 | 211 | 10:00 | BSRM | 218 | 21:00 | 213 | 10:00
Haripur | 220 | 24:00 | 211 | 12:00 | Bibiyana | 232 | 6:00 | 225 | 12:00
Hasnabad | 220 | 1:00 | 210 | 9:00 | Bhulta | 222 | 1:00 | 212 | 11:00
Aminbazar | 221 | 1:00 | 210 | 11:00 | Ashuganj (S) | 234 | 1:00 | 229 | 9:00
Tongi | 223 | 1:00 | 210 | 11:00 | Kaliakoir | 222 | 23:00 | 209 | 11:00
Comilla (N) | 227 | 1:00 | 223 | 10:00
132 kV | KV |  | KV |  | 132 kV | KV |  | KV
Siddhirganj | 132 | 2100 | 125 | 1200 | Khulshi | 129 | 600 | 126 | 1000
Munsiganj | 135 | 2100 | 125 | 1000 | Halishahar | 133 | 600 | 129 | 1500
Megnaghat | 133 | 100 | 126 | 900 | Baraulia | 130 | 300 | 129 | 2100
Shyampur | 131 | 100 | 122 | 1100 | Sikalbaha | 132 | 100 | 129 | 1100
Bhulta | 126 | 100 | 118 | 1000 | Dohazari | 130 | 400 | 126 | 1830
Madanganj | 136 | 1900 | 123 | 1000 | Cox'sbazar | 123 | 600 | 0 | 1000
Shitalakhya | 138 | 100 | 124 | 900 | Chandraghona | 133 | 600 | 130 | 1830
Rahim steal | 132 | 100 | 126 | 1000 | Kaptai | 132 | 100 | 129 | 700
Matuail | 131 | 100 | 124 | 1000 | A. Khaer Stl. | 129 | 200 | 127 | 900
Ghorasal | 137 | 100 | 133 | 1500 | Bakulia | 131 | 400 | 128 | 1200
Narsinghdi | 130 | 1800 | 123 | 100 | Julda | 131 | 100 | 129 | 1200
Haripur (SBU) | 133 | 100 | 126 | 1000 | TK Chemical | 133 | 500 | 129 | 1830
Ullon | 130 | 500 | 124 | 1200 | Modern Steel | 132 | 2100 | 129 | 1200
Hasnabad | 135 | 100 | 125 | 1100 | Shahmirpur | 132 | 600 | 128 | 1100
Magbazar | 132 | 100 | 121 | 1100 | Khagrachhari | 132 | 100 | 129 | 1200
Maniknagar | 133 | 100 | 126 | 1200 | Matarbari | 127 | 800 | 0 | 1000
Bangabhaban | 133 | 100 | 126 | 1200 | Baroiar Hat | 128 | 300 | 125 | 1830
Narinda | 133 | 100 | 126 | 1200 | Rangamati | 131 | 300 | 129 | 1830
Dhanmondi | 130 | 500 | 124 | 1200 | Goalpara | 136 | 100 | 129 | 2100
Lalbag | 134 | 100 | 121 | 1200 | Central s/s | 137 | 200 | 128 | 1930
Madartek | 132 | 600 | 122 | 1200 | Noapara | 133 | 100 | 123 | 1930
Mirpur | 133 | 300 | 126 | 1100 | Jessore | 126 | 1830 | 116 | 2100
Kalyanpur | 135 | 200 | 127 | 900 | Benapol | 127 | 1600 | 116 | 2100
Gulshan | 132 | 600 | 122 | 1000 | Jhenida | 125 | 1800 | 111 | 1930
Uttara | 131 | 100 | 122 | 1200 | Bottail | 133 | 1800 | 122 | 2100
Uttara New | 134 | 600 | 125 | 1000 | G.K Project | 141 | 1800 | 134 | 2100
Kamrangirchar | 133 | 100 | 122 | 800 | Faridpur | 130 | 800 | 119 | 1930
Savar | 133 | 200 | 122 | 900 | Madaripur | 133 | 400 | 124 | 2200
Bhasantec | 132 | 300 | 123 | 1100 | Sariatpur | 133 | 1700 | 123 | 2200
Agargaon | 133 | 100 | 125 | 1100 | Gopalganj | 140 | 1800 | 134 | 1500
Satmosjid | 132 | 200 | 124 | 1200 | Bagerhat | 136 | 400 | 125 | 1930
Tongi | 136 | 100 | 126 | 1100 | Mongla | 133 | 200 | 125 | 1900
Kabirpur | 130 | 600 | 123 | 1200 | Satkhira | 136 | 300 | 124 | 2100
Basundhara | 132 | 100 | 124 | 1200 | Gallamari | 139 | 300 | 129 | 2100
Manikganj | 139 | 100 | 130 | 800 | Magura | 125 | 1800 | 108 | 2100
Joydevpur | 138 | 400 | 128 | 900 | Norail | 124 | 1700 | 108 | 2000
New Tongi | 135 | 100 | 125 | 1200 | Chuadanga | 120 | 1800 | 100 | 2100
Kodda | 138 | 100 | 124 | 800 | Barisal(N) | 139 | 300 | 131 | 1500
Dhamrai | 129 | 400 | 123 | 1200 | Barisal (S) | 137 | 200 | 129 | 1500
Valuka | 126 | 800 | 110 | 1930 | Patuakhali | 133 | 800 | 123 | 2200
Tangail | 128 | 600 | 120 | 1900 | Bhandaria | 132 | 300 | 126 | 1930
Mymensing | 127 | 800 | 111 | 1930 | Ishurdi | 138 | 1800 | 133 | 2000
Kishorganj | 126 | 800 | 116 | 2000 | Ruppur Paromanobik | 138 | 1800 | 133 | 1930
Netrokona | 125 | 700 | 108 | 1930 | Natore | 137 | 1800 | 127 | 1930
Jamalpur | 138 | 800 | 127 | 1930 | Bogra | 136 | 1800 | 125 | 2100
Sherpur | 138 | 1400 | 127 | 2000 | Noagaon | 130 | 1800 | 118 | 2100
Srimongal | 135 | 600 | 130 | 1830 | Rajshahi | 134 | 1800 | 126 | 2100
Shahjibazar | 135 | 700 | 129 | 2000 | C.Nawabganj | 128 | 1830 | 120 | 1400
Fenchuganj | 134 | 900 | 130 | 1800 | Amnura | 133 | 1800 | 123 | 1300
Khulawara | 133 | 700 | 128 | 100 | Pabna | 136 | 1800 | 130 | 2000
Sylhet | 133 | 400 | 128 | 100 | Shahjadpur | 140 | 1800 | 135 | 2000
Chatak | 132 | 600 | 127 | 100 | Serajganj | 135 | 1800 | 127 | 2000
Sunamganj | 131 | 700 | 123 | 2100 | Niyamatpur | 130 | 1800 | 113 | 2100
Biani Bazar | 132 | 800 | 124 | 100 | Joypurhat | 130 | 1800 | 114 | 2100
Comilla(s) | 124 | 700 | 118 | 1500 | Mohastangor | 134 | 1800 | 123 | 1930
Comilla(n) | 135 | 2200 | 132 | 800 | Rangpur | 127 | 800 | 116 | 1900
Chandpur | 140 | 1500 | 131 | 2200 | Lalmonirhat | 125 | 800 | 110 | 100
Feni | 127 | 1000 | 122 | 2400 | Saidpur | 126 | 700 | 112 | 1930
Chowmuhani | 125 | 1400 | 120 | 2200 | Purbasadipur | 125 | 700 | 110 | 100
Ashuganj | 135 | 700 | 131 | 100 | Thakurgaon | 119 | 700 | 105 | 1930
Daudkandi | 128 | 1930 | 125 | 900 | Palashbari | 130 | 1800 | 117 | 100
B.Baria | 132 | 600 | 125 | 100 | Barapukuria | 133 | 1800 | 124 | 1930
Ramganj | 128 | 700 | 127 | 1200 | Panchagar | 112 | 700 | 96 | 100
Madanhat | 132 | 100 | 130 | 1200 | Joldhaka | 124 | 1500 | 112 | 2100
Hathazari | 130 | 500 | 128 | 1000 | Kurigram | 122 | 1800 | 111 | 100
Sub Assistant Engineer | [5 empty] | Sub Divisional Engineer
Network Operation Division | [5 empty] | Network Operation Division |  |  | Page 7 of 7

## L-Curve
Date | 2019-08-28
.
TIME | E-W INT.(Export) | EAST GRID | WEST GRID | TOTAL |  |  | DAILY LOAD CURVE
0:00 | 174 | 8446 | 3831 | 12277 |  |  |  | QF-LDC-12
0:30 | 182 | 8253 | 3746 | 11999 | Date: | 2019-08-28
1:00 | 190 | 8060 | 3661 | 11721
1:30 | 170 | 7965 | 3679.5 | 11644.5
2:00 | 150 | 7870 | 3698 | 11568
2:30 | 100 | 7756.5 | 3693 | 11449.5 | [5 empty] | Gen. at Eve. Peak | 12693 | 12693 MW (21:00 )
3:00 | 50 | 7643 | 3688 | 11331 | [6 empty] | 21:00
3:30 | 50 | 7561.5 | 3639 | 11200.5 | [5 empty] | Gen. at Day Peak | 10335.38 | 10335.38 MW (12:00 )
4:00 | 50 | 7480 | 3590 | 11070 | [6 empty] | 12:00
4:30 | 30 | 7418.5 | 3573 | 10991.5 | [5 empty] | Highest Generation | 12693
5:00 | 10 | 7357 | 3556 | 10913 | [6 empty] | 21:00
5:30 | 10 | 7191.75 | 3364.5 | 10556.25
6:00 | 10 | 7026.5 | 3173 | 10199.5
6:30 | 52 | 6714.88 | 3136.6 | 9851.48
7:00 | 94 | 6403.26 | 3100.2 | 9503.46
7:30 | 162 | 6312.835 | 3086 | 9398.835
8:00 | 230 | 6222.41 | 3071.8 | 9294.21
8:30 | 247 | 6390.805 | 3076.3 | 9467.105
9:00 | 264 | 6559.2 | 3080.8 | 9640
9:30 | 267 | 6693.1 | 3075.6 | 9768.7
10:00 | 270 | 6827 | 3070.4 | 9897.4
10:30 | 268 | 6845.71 | 3084.95 | 9930.66
11:00 | 266 | 6864.42 | 3099.5 | 9963.92
11:30 | 268 | 6978.85 | 3170.8 | 10149.65
12:00 | 270 | 7093.28 | 3242.1 | 10335.38
12:30 | 227 | 7211.54 | 3258.35 | 10469.89
13:00 | 184 | 7329.8 | 3274.6 | 10604.4
13:30 | 155 | 7378.4 | 3261.3 | 10639.7
14:00 | 126 | 7427 | 3248 | 10675
14:30 | 125 | 7523.85 | 3273.8 | 10797.65
15:00 | 124 | 7620.7 | 3299.6 | 10920.3
15:30 | 175 | 7576.285 | 3310.1 | 10886.385
16:00 | 226 | 7531.87 | 3320.6 | 10852.47
16:30 | 221 | 7352.905 | 3241.15 | 10594.055
17:00 | 216 | 7173.94 | 3161.7 | 10335.64
17:30 | 204 | 6975.47 | 3077.85 | 10053.32
18:00 | 192 | 6777 | 2994 | 9771
18:30 | 150 | 7401 | 3440 | 10841
19:00 | 108 | 8025 | 3886 | 11911
19:30 | 292 | 8361 | 3866 | 12227
20:00 | 250 | 8562 | 3892 | 12454 |  |  |  | Executive Engineer
20:30 | 290 | 8684.5 | 3889 | 12573.5 |  |  |  | Network Operation Division
21:00 | 330 | 8807 | 3886 | 12693
21:30 | 297 | 8656 | 3880 | 12536
22:00 | 264 | 8505 | 3874 | 12379 |  |  |  |  | Page 6 of 7
22:30 | 232 | 8532.5 | 3862.5 | 12395
23:00 | 200 | 8560 | 3851 | 12411
23:30 | 187 | 8503 | 3841 | 12344
24:00 | 174 | 8446 | 3831 | 12277
12693 MW (21:00 )
10335.38 MW (12:00 )

## En-Curve
DAILY ENERGY CURVE
Date | 2019-08-28 |  | Energy | 266654001
[10 empty] | 2019-08-28 | [5 empty] | QF-LDC-11
TIME | GAS | HVDC | P.GEN(GAS). | P.GEN(OIL). | COAL | HYDRO | OIL | SHORTAGE | TRIPURA
0:00 | 4447 | 908 | 2063 | 3584 | 339 | 213 | 543 | 0 | 180
0:30 | 4297 | 908 | 1950 | 3579 | 339 | 213.5 | 532.5 | 0 | 180 | Date: | 2019-08-28
1:00 | 4147 | 908 | 1837 | 3574 | 339 | 214 | 522 | 0 | 180
1:30 | 4160 | 909 | 1910.5 | 3457 | 339 | 213 | 480 | 0 | 176 | [7 empty] | Total Energy | 266.654 | Total Energy Gen 266.654 MKWHr Energy Not Served 0.000 MKWHr Energy Requirement 266.654 MKWHr
2:00 | 4173 | 910 | 1984 | 3340 | 339 | 212 | 438 | 0 | 172 | [7 empty] | Energy not Served | 0
2:30 | 4148.5 | 910 | 2028 | 3226.5 | 338.5 | 212 | 418 | 0 | 168 | [7 empty] | Energy Requirement | 266.654
3:00 | 4124 | 910 | 2072 | 3113 | 338 | 212 | 398 | 0 | 164
3:30 | 4152.5 | 910 | 2073 | 2965 | 338 | 211 | 389 | 0 | 162 | [6 empty] | Shortage
4:00 | 4181 | 910 | 2074 | 2817 | 338 | 210 | 380 | 0 | 160
4:30 | 4182 | 910 | 2073 | 2752.5 | 338.5 | 209.5 | 370 | 0 | 156
5:00 | 4183 | 910 | 2072 | 2688 | 339 | 209 | 360 | 0 | 152
5:30 | 4156 | 910 | 2025 | 2519.5 | 339 | 211.5 | 248 | 0 | 147
6:00 | 4129 | 910 | 1978 | 2351 | 339 | 214 | 136 | 0 | 142
6:30 | 4131 | 910.5 | 1985 | 2049 | 339 | 214 | 80 | 0 | 139 |  |  |  |  | Coal
7:00 | 4133 | 911 | 1992 | 1747 | 339 | 214 | 24 | 0 | 136
7:30 | 4072 | 910.5 | 1961 | 1733.5 | 339 | 214 | 24 | 0 | 135 |  |  |  | Oil |  |  |  | ,
8:00 | 4011 | 910 | 1930 | 1720 | 339 | 214 | 24 | 0 | 134
8:30 | 4113 | 910.5 | 1942 | 1773 | 339 | 214 | 24 | 0 | 135
9:00 | 4215 | 911 | 1954 | 1826 | 339 | 214 | 24 | 0 | 136
9:30 | 4218 | 910.5 | 1947.5 | 1970.5 | 339 | 214 | 24 | 0 | 131
10:00 | 4221 | 910 | 1941 | 2115 | 339 | 214 | 24 | 0 | 126
10:30 | 4223 | 910 | 1944.5 | 2124 | 339 | 211.5 | 30 | 0 | 129
11:00 | 4225 | 910 | 1948 | 2133 | 339 | 209 | 36 | 0 | 132
11:30 | 4232 | 910 | 1954.5 | 2285.5 | 339 | 209 | 54 | 0 | 135
12:00 | 4239 | 910 | 1961 | 2438 | 339 | 209 | 72 | 0 | 138
12:30 | 4254.5 | 910 | 1957 | 2559.5 | 338.5 | 209 | 72 | 0 | 142
13:00 | 4270 | 910 | 1953 | 2681 | 338 | 209 | 72 | 0 | 146
13:30 | 4270 | 910 | 1953 | 2681 | 338 | 209 | 72 | 0 | 146
14:00 | 4270 | 910 | 1953 | 2681 | 338 | 209 | 72 | 0 | 146
14:30 | 4344.5 | 909.5 | 1973 | 2740 | 339 | 208 | 71.5 | 0 | 155
15:00 | 4419 | 909 | 1993 | 2799 | 340 | 207 | 71 | 0 | 164
15:30 | 4361.5 | 909 | 2002 | 2795 | 340 | 206 | 97 | 0 | 163
16:00 | 4304 | 909 | 2011 | 2791 | 340 | 205 | 123 | 0 | 162
16:30 | 4408 | 908 | 1864 | 2568.5 | 340.5 | 206 | 135.5 | 0 | 158
17:00 | 4512 | 907 | 1717 | 2346 | 341 | 207 | 148 | 0 | 154
17:30 | 4362 | 907 | 1601.5 | 2302 | 340.5 | 208 | 180.5 | 0 | 150
18:00 | 4212 | 907 | 1486 | 2258 | 340 | 209 | 213 | 0 | 146
18:30 | 4347 | 907 | 1751 | 2708 | 340 | 210.5 | 413.5 | 0 | 164
19:00 | 4482 | 907 | 2016 | 3158 | 340 | 212 | 614 | 0 | 182
19:30 | 4382 | 907 | 1998 | 3594 | 339 | 212 | 613 | 0 | 182
20:00 | 4430 | 908 | 1981 | 3782 | 339 | 212 | 616 | 0 | 186
20:30 | 4463 | 908 | 2016 | 3834 | 339.5 | 212 | 614 | 0 | 187
21:00 | 4496 | 908 | 2051 | 3886 | 340 | 212 | 612 | 0 | 188
21:30 | 4475 | 908 | 2057 | 3783.5 | 340 | 212 | 575.5 | 0 | 185
22:00 | 4454 | 908 | 2063 | 3681 | 340 | 212 | 539 | 0 | 182
22:30 | 4488 | 908 | 2072.5 | 3647 | 340 | 212.5 | 544 | 0 | 183
23:00 | 4522 | 908 | 2082 | 3613 | 340 | 213 | 549 | 0 | 184
23:30 | 4484.5 | 908 | 2072.5 | 3598.5 | 339.5 | 213 | 546 | 0 | 182 | Max Temp. in Dhaka |  | 33.6° C
24:00 | 4447 | 908 | 2063 | 3584 | 339 | 213 | 543 | 0 | 180
Executive Engineer
Network Operation Division
Page 5 of 7
Note on W13: Author:
GAS
Oil
HVDC
COAL
HYDRO
Total Energy Gen 266.654 MKWHr
Energy Not Served 0.000 MKWHr
Energy Requirement 266.654 MKWHr

## Generation
2019-08-28
Si No | Unit | 1:00 | 2:00 | 3:00 | 4:00 | 5:00 | 6:00 | 7:00 | 8:00 | 9:00 | 10:00 | 11:00 | 12:00 | 13:00 | 14:00 | 15:00 | 16:00 | 17:00 | 18:00 | 18:30 | 19:00 | 19:30 | 20:00 | 21:00 | 22:00 | 23:00 | 24:00 | KWH
1 | Karnaphuli Hydro PP Unit-1, 2 & 3 | 124 | 122 | 122 | 120 | 119 | 124 | 124 | 124 | 124 | 124 | 119 | 119 | 119 | 119 | 117 | 115 | 117 | 119 |  | 122 | 122 | 122 | 122 | 122 | 123 | 123 | 2721873
2 | Karnaphuli Hydro PP Unit-4 & 5 | 90 | 90 | 90 | 90 | 90 | 90 | 90 | 90 | 90 | 90 | 90 | 90 | 90 | 90 | 90 | 90 | 90 | 90 |  | 90 | 90 | 90 | 90 | 90 | 90 | 90 | 2156000
3 | Chattogram TPP-1 | 100 | 100 | 100 | 100 | 100 | 100 | 100 | 100 | 100 | 100 | 100 | 100 | 100 | 100 | 95 | 80 | 95 | 95 |  | 95 | 95 | 95 | 95 | 100 | 100 | 100 | 2400000
4 | Chattogram TPP-2 | [11 empty] | 0 | 30 | 50 | 50 | 95 | 90 | 90 |  | 100 | 100 | 100 | 100 | 100 | 100 | 100 | 1000000
5 | Raozan 25 MW PP | 25 | 25 | 25 | 25 | 25 | 25 | 8 | 8 | 8 | 8 | 8 | 8 | 25 | 25 | 25 | 25 | 25 | 25 |  | 25 | 25 | 25 | 25 | 25 | 25 | 25 | 486111
| Teknaf 20MW PP (Solartech) |  |  |  |  | 0 | 0.3 | 4.76 | 6.21 | 14.7 | 0 | 20.12 | 18.88 | 14.4 | 16 | 14 | 5 | 2 | 0 | [8 empty] | 122040
6 | Sikalbaha 225MW CCPP (Gas) | 205 | 210 | 204 | 212 | 203 | 203 | 206 | 205 | 218 | 208 | 208 | 211 | 204 | 204 | 218 | 204 | 206 | 204 |  | 205 | 204 | 204 | 203 | 204 | 213 | 213 | 4905554
7 | Sikalbaha 225MW CCPP(Oil)
8
9 | Sikalbaha 150MW GTPP | 130 | 130 | 130 | 130 | 130 | 130 | 100 | 100 | 100 | 100 | 130 | 130 | 130 | 130 | 136 | 130 | 130 | 100 |  | 130 | 130 | 130 | 130 | 130 | 130 | 130 | 3013030
10 | Sikalbaha 150MW GTPP(Oil)
| Dohazari -Kalaish 100 MW Peaking | 51 | 17 | 17 | 0 | [15 empty] | 85 | 85 | 85 | 85 | 70 | 85 | 85 | 567549
12 | Hathazari 100 MW peaking PP
| Sikalbaha 105 MW PP (Baraka Sikalbaha) | [26 empty] | 0
Daudkandi 200 MW PP (B.Trac)
14 | Titas 50 MW Peaking PP | 50 | 0 | [17 empty] | 49 | 49 | 49 | 49 | 0 |  |  | 189952
15 | 210 MW Siddhirgonj TPP
16 | Siddhirgonj 2*120 MW GTPP
17 | Siddhirganj 335 MW CCPP | 12 | 12 | 12 | 12 | 12 | 12 | 10 | 12 | 53 | 53 | 6 | 6 | 6 | 6 | 3 | 11 | 214 | 213 |  | 213 | 214 | 149 | 204 | 120 | 120 | 120 | 1522182
18 | Kodda 300 MW PP Unit-2 (Summit) | 245 | 145 | 60 | 12 | 12 | 0 |  | 0 | 12 | 95 | 98 | 98 | 110 | 115 | 115 | 45 | 45 | 45 |  | 82 | 245 | 260 | 300 | 269 | 245 | 245 | 2933130
19 | Ashuganj 195MW PP (APSCL-United) | 35 | 35 | 35 | 35 | 35 | 35 | 35 | 35 | 35 | 35 | 35 | 35 | 35 | 35 | 35 | 35 | 35 | 35 |  | 35 | 35 | 35 | 35 | 35 | 35 | 35 | 886545
20 | Ghorasal TPP (Unit-1&2) | 70 | 70 | 70 | 70 | 70 | 70 | 70 | 70 | 70 | 70 | 70 | 70 | 70 | 70 | 70 | 70 | 70 | 70 |  | 70 | 70 | 70 | 70 | 70 | 70 | 70 | 1578000
21 | Ghorasal Repowered CCPP Unit-3 | 134 | 134 | 134 | 134 | 134 | 135 | 134 | 134 | 134 | 134 | 134 | 134 | 134 | 134 | 134 | 133 | 133 | 133 |  | 133 | 134 | 134 | 164 | 184 | 184 | 184 | 3542600
22 | Ghorasal Repowered CCPP Unit-4
23 | Ghorasal TPP Unit-5 | 110 | 110 | 110 | 110 | 110 | 110 | 110 | 110 | 110 | 110 | 110 | 110 | 110 | 110 | 110 | 110 | 110 | 110 |  | 110 | 110 | 110 | 110 | 110 | 110 | 110 | 2614500
24
25 | Ghorasal 365 MW CCPP Unit-7 | 320 | 320 | 320 | 320 | 320 | 300 | 300 | 300 | 300 | 300 | 300 | 300 | 300 | 300 | 300 | 300 | 300 | 300 |  | 330 | 300 | 300 | 300 | 300 | 300 | 300 | 7057036
26
28 | Ashuganj TPP Unit- 3
29 | Ashuganj TPP Unit- 4
30 | Ashuganj TPP Unit- 5 | 100 | 100 | 100 | 100 | 100 | 100 | 100 | 100 | 100 | 100 | 100 | 100 | 100 | 100 | 100 | 100 | 100 | 100 |  | 100 | 100 | 100 | 100 | 100 | 100 | 100 | 2394302
32 | Ashuganj 50 MW PP | 33 | 33 | 33 | 33 | 33 | 33 | 33 | 33 | 33 | 33 | 33 | 33 | 33 | 33 | 33 | 33 | 33 | 33 |  | 33 | 33 | 33 | 33 | 33 | 33 | 33 | 773208
33 | Ashuganj 225 MW CCPP | 193 | 195 | 182 | 189 | 186 | 180 | 180 | 180 | 202 | 196 | 196 | 188 | 181 | 182 | 202 | 180 | 181 | 181 |  | 181 | 181 | 181 | 219 | 218 | 215 | 215 | 4659000
34 | Ashuganj 450 MW CCPP(South) | 320 | 325 | 305 | 320 | 315 | 305 | 305 | 295 | 315 | 325 | 320 | 315 | 310 | 310 | 340 | 310 | 310 | 290 |  | 300 | 298 | 300 | 300 | 300 | 320 | 310 | 7592500
| Ashuganj 450 MW CCPP(North) | 300 | 310 | 290 | 305 | 295 | 290 | 290 | 270 | 315 | 360 | 360 | 320 | 300 | 300 | 335 | 300 | 300 | 260 |  | 300 | 300 | 300 | 300 | 300 | 320 | 272 | 7647000
35 | Ashuganj 55 MW PP (Precision) | 55 | 55 | 55 | 55 | 55 | 55 | 55 | 54 | 54 | 51 | 51 | 50 | 51 | 53 | 53 | 53 | 53 | 53 |  | 54 | 54 | 54 | 55 | 55 | 54 | 55 | 1286400
36 | Chandpur 150 MW CCPP | 125 | 132 | 132 | 132 | 133 | 132 | 132 | 132 | 132 | 133 | 133 | 132 | 126 | 126 | 126 | 126 | 130 | 126 |  | 126 | 126 | 133 | 126 | 132 | 132 | 132 | 3126690
37 | Tongi 80 MW GTPP
38 | Haripur GTPP
39 | Haripur 412 MW CCPP | 367 | 350 | 351 | 359 | 351 | 345 | 345 | 345 | 365 | 360 | 373 | 349 | 358 | 351 | 357 | 360 | 345 | 300 |  | 345 | 345 | 350 | 352 | 345 | 357 | 351 | 8636024
40 | Meghnaghat 450 MW CCPP(MPL) | 360 | 360 | 360 | 360 | 360 | 360 | 360 | 360 | 360 | 360 | 360 | 360 | 360 | 360 | 360 | 360 | 320 | 300 |  | 360 | 360 | 360 | 360 | 360 | 360 | 360 | 8578625
41 | Haripur 360MW CCPP(HPL) | 320 | 320 | 320 | 320 | 320 | 300 | 300 | 300 | 303 | 302 | 323 | 321 | 320 | 302 | 343 | 342 | 345 | 261 |  | 333 | 330 | 302 | 313 | 333 | 333 | 332 | 7594000
42 | RPCL 210MW CCPP | 136 | 135 | 146 | 147 | 149 | 151 | 149 | 149 | 145 | 132 | 128 | 137 | 139 | 135 | 135 | 135 | 136 | 138 |  | 139 | 140 | 139 | 139 | 139 | 139 | 139 | 3247760
43
44 | Fenchugonj CCPP Phase-1 | 58 | 60 | 60 | 60 | 60 | 58 | 60 | 59 | 58 | 60 | 60 | 60 | 60 | 60 | 58 | 58 | 60 | 58 |  | 58 | 60 | 60 | 58 | 60 | 60 | 60 | 1415000
45 | Fenchugonj CCPP Phase-2 | 0 | [10 empty] | 22 | 22 | 22 | 22 | 22 | 21 | 22 |  | 22 | 31 | 31 | 31 | 30 | 30 | 30 | 319200
46 | Shajibazar 330 MW CCPP | 146 | 146 | 146 | 147 | 145 | 145 | 145 | 145 | 149 | 145 | 146 | 145 | 144 | 144 | 147 | 145 | 144 | 145 |  | 145 | 145 | 145 | 145 | 147 | 146 | 145 | 3276000
47 | Shahjibazar GTPP Unit- 8 & 9 | 31 | 32 | 32 | 31 | 32 | 32 | 32 | 32 | 31 | 31 | 31 | 31 | 31 | 51 | 65 | 65 | 65 | 40 |  | 55 | 67 | 67 | 67 | 67 | 66 | 67 | 1069248
48 | Shahjibazar 86MW PP (Shahjibazar) | 75 | 76 | 76 | 76 | 76 | 76 | 76 | 76 | 76 | 75 | 75 | 75 | 75 | 66 | 67 | 69 | 30 | 10 |  | 75 | 75 | 75 | 75 | 75 | 75 | 75 | 1662720
49 | Shahjibazar 50MW PP (EPL) | 36 | 43 | 43 | 43 | 43 | 43 | 43 | 43 | 43 | 43 | 0 | 0 |  | 25 | 43 | 43 | 10 | 10 |  | 47 | 46 | 47 | 47 | 47 | 47 | 45 | 848520
50 | Sylhet 150 MW CCPP | 79 | 80 | 75 | 81 | 80 | 70 | 75 | 70 | 75 | 73 | 69 | 73 | 68 | 70 | 82 | 70 | 70 | 73 |  | 68 | 69 | 68 | 67 | 68 | 76 | 73 | 1819220
51 | Sylhet 20 MW GTPP | 18 | 18 | 18 | 18 | 18 | 18 | 18 | 18 | 18 | 18 | 18 | 18 | 18 | 18 | 18 | 18 | 18 | 18 |  | 18 | 18 | 18 | 18 | 18 | 18 | 18 | 444000
52 | Sylhet 50MW PP (EPL) | 0 | 46 | 44 | 44 | 44 | 44 | 45 | 43 | 43 | 42 | 43 | 43 | 43 | 44 | 44 | 44 | 14 | 15 |  | 46 | 45 | 45 | 45 | 46 | 46 | 46 | 977160
53 | Sylhet 10MW PP (Desh) | 0 | 10 | 10 | 10 | 10 | 10 | 10 | 10 | 9 | 9 | 10 | 10 | 10 | 10 | 10 | 10 | 10 | 10 |  | 10 | 10 | 10 | 10 | 10 | 10 | 10 | 239760
54 | Hobiganj 11MW PP Cofidence-E | 11 | 11 | 11 | 11 | 11 | 11 | 0 | 11 | 11 | 11 | 11 | 11 | 11 | 11 | 11 | 11 | 11 | 11 |  | 11 | 11 | 11 | 11 | 11 | 11 | 11 | 251904
55 | Fenchugonj 51 MW PP (Barakatullah) | 28 | 46 | 47 | 46 | 47 | 46 | 47 | 47 | 47 | 49 | 47 | 50 | 50 | 50 | 49 | 50 | 13 | 13 |  | 50 | 50 | 50 | 50 | 50 | 50 | 48 | 1080000
56 | Shahjahanulla 25 MW PP | 16 | 16 | 24 | 24 | 24 | 24 | 24 | 24 | 24 | 24 | 24 | 24 | 24 | 16 | 16 |  | 24 | 16 |  | 24 | 24 | 24 | 24 | 24 | 24 | 24 | 519696
57 | Bibiana-II 341 MW CCPP (Summit) | 290 | 300 | 310 | 310 | 310 | 270 | 290 | 285 | 320 | 315 | 315 | 295 | 285 | 300 | 290 | 305 | 270 | 280 |  | 290 | 280 | 280 | 305 | 295 | 310 | 295 | 7448000
58 | Nababganj 55 MW PP (Southern power ) | 35 | 35 | 35 | 35 | 35 | 17 | 0 | 0 | 20 | 35 | 35 | 35 | 35 | 35 | 35 | 35 | 35 | 35 |  | 35 | 35 | 35 | 35 | 35 | 35 | 35 | 778724
59 | Sikalbaha 51 MW PP(Energis)
60 | Barabkunda 22 MW PP (Regent) | 22 | 22 | 22 | 22 | 22 | 22 | 22 | 22 | 22 | 19 | 22 | 21 | 21 | 21 | 21 | 22 | 22 | 22 |  | 22 | 22 | 22 | 22 | 22 | 22 | 22 | 514320
61 | Narshingdi 22 MW PP (Doreen) | 22 | 22 | 22 | 22 | 22 | 22 | 22 | 22 | 22 | 22 | 22 | 22 | 22 | 22 | 22 | 22 | 22 |  |  |  |  | 22 | 22 | 22 | 22 | 22 | 424944
62 | Tangail 22 MW PP (Doreen) | 22 | 22 | 22 | 22 | 22 | 22 | 22 | 20 | 20 | 20 | 20 | 20 | 20 | 20 | 20 | 20 | 20 | 20 |  | 20 |  | 20 | 20 | 22 | 22 | 22 | 479412
63 | Impoprt (Tripura) | 180 | 172 | 164 | 160 | 152 | 142 | 136 | 134 | 136 | 126 | 132 | 138 | 146 | 158 | 164 | 162 | 154 | 146 |  | 182 | 182 | 186 | 188 | 182 | 184 | 180 | 3838080
64 | Malancha, Ctg. EPZ (United) | 37 | 37 | 39 | 39 | 39 | 40 | 33 | 13 | 2 | 2 | 2 | 3 | 2 | 6 | 3 | 5 | 2 | 3 |  | 23 | 30 | 32 | 35 | 35 | 40 | 40 | 545760
65 | Feni 22MW PP (Doreen) | 21 | 21 | 21 | 21 | 21 | 19 | 19 | 19 | 19 | 19 | 19 | 19 | 21 | 21 | 21 | 21 | 21 | 21 |  | 21 |  | 21 | 21 | 21 | 21 | 21 | 482472
66 | Feni 11 MW PP (Doreen) | 11 | 11 | 11 | 11 | 11 | 11 | 11 | 11 | 11 | 8 | 8 | 8 | 8 | 8 | 8 | 11 | 11 | 11 |  | 11 |  | 11 | 11 | 11 | 11 | 11 | 229500
67 | Jangalia 33MW PP (Summit) | 33 | 33 | 33 | 33 | 33 | 33 | 33 | 33 | 33 | 33 | 33 | 33 | 33 | 33 | 33 | 33 | 33 | 33 |  | 33 | 33 | 33 | 33 | 33 | 33 | 33 | 818400
68 | Cumilla 25 MW PP (Summit) | 20 | 20 | 20 | 20 | 20 | 20 | 20 | 14 | 14 | 14 | 14 | 14 | 14 | 14 | 20 | 20 | 20 | 20 |  | 20 |  | 20 | 20 | 20 | 20 | 20 | 475660
69 | Summit Ashulia | 25 | 25 | 25 | 25 | 25 | 25 | 25 | 25 | 25 | 25 | 25 | 25 | 25 | 25 | 25 | 25 | 25 | 25 |  | 25 | 25 | 25 | 25 | 25 | 25 | 25 | 600000
70 | Summit Madhabdi | 24 | 24 | 24 | 24 | 24 | 24 | 24 | 24 | 24 | 24 | 24 | 24 | 24 | 24 | 24 | 24 | 24 | 24 |  | 24 | 24 | 24 | 24 | 24 | 24 | 24 | 549900
71 | Maona 33 MW PP(Summit) | 33 | 33 | 33 | 33 | 33 | 33 | 33 | 0 | 0 | 0 | 0 | 0 | 33 | 33 | 33 | 33 | 33 | 33 |  | 33 | 33 | 33 | 33 | 33 | 33 | 33 | 673400
72 | Rupganj 33 MW PP(Summit) | 33 | 33 | 33 | 33 | 33 | 33 | 33 | 0 | 33 | 33 | 33 | 33 | 33 | 33 | 33 | 33 | 33 | 33 |  | 33 | 33 | 33 | 33 | 33 | 33 | 33 | 775000
73 | Ghorashal 108MW PP (Regent)
76 | Siddhirganj Desh
77 | Siddhirganj 100 PP(Dutch Bangla) | 80 | 30 | [10 empty] | 0 | 15 | 15 | 15 | 15 | 15 |  | 38 | 45 | 92 | 100 | 50 | 50 | 32 | 612480
78 | Gazipur 52 MW PP | 51 | 51 | 51 | 51 | 51 | 51 | 25 | 25 | 34 | 39 | 43 | 43 | 45 | 52 | 52 | 52 | 52 | 52 |  | 52 | 52 | 52 | 52 | 52 | 52 | 52 | 1139760
79 | Kodda 150MW PP | 133 | 133 | 133 | 133 | 133 | 100 | 0 |  |  |  | 12 | 48 | 48 | 48 | 48 | 100 | 100 | 100 |  | 133 | 133 | 133 | 133 | 133 | 133 | 133 | 2114880
80 | Jamalpur 95 MW PP(Powerpac) | 95 | 95 | 95 | 95 | 95 | 95 | 95 | 95 | 95 | 89 | 89 | 95 | 89 | 95 | 95 | 95 | 95 | 95 |  | 95 | 95 | 95 | 95 | 95 | 95 | 95 | 2267520
81 | Jangalia 52 MW PP (Lakdanavi) | 52 | 52 | 52 | 52 | 52 | 52 | 8 | 8 | 8 | 8 | 8 | 38 | 52 | 52 | 52 | 52 | 16 | 8 |  | 25 | 50 | 52 | 52 | 52 | 52 | 52 | 931090
| Gazipur 100 MW PP | 108 | 108 | 108 | 108 | 108 | 108 | 108 | 108 | 108 | 108 | 108 | 108 | 108 | 108 | 92 | 108 | 108 | 108 |  | 107 | 107 | 107 | 107 | 107 | 107 | 105 | 2585568
| Kaptai 7 MW Solar PP |  |  |  |  | 0 | 0.1 | 1.2 | 2.5 | 0 | 0 | 4 | 3.3 | 2.6 | 2 | 1.2 | 0.77 | 0.44 | 0 | [8 empty] | 16680
| Jodiac Power |  | 56 | 56 | 56 | 56 | 56 | 56 | 56 | 56 | 56 | 56 | 56 | 56 | 56 | 56 | 56 | 56 | 56 |  | 56 | 56 | 56 | 56 | 56 | 56 | 56 | 1360760
Karnaphuli Power Ltd.
82 | Madanganj 102 PP(Summit) | 97 | 48 | 15 | 15 | 15 | 0 | [11 empty] | 2 |  | 20 | 40 | 70 | 100 | 48 | 48 | 48 | 596208
83 | Pagla (DPA )
84 | B.Baria (Aggreko) 85MW
85 | Keraniganj 100 MW PP (Powerpac) | 50 | 10 | [15 empty] | 1 |  | 38 | 100 | 100 | 100 | 50 | 50 | 50 | 546875
86 | Meghnaghat CCPP(Summit) | 270 | 272 | 275 | 270 | 273 | 273 | 270 | 265 | 285 | 300 | 270 | 295 | 285 | 270 | 270 | 260 | 270 | 270 |  | 240 | 255 | 285 | 265 | 270 | 280 | 285 | 6666822
87 | Meghnaghat 100 MW(IEL) | 100 | 75 | 50 | 24 | 24 | 0 |  |  |  | 0 | 10 | 40 | 40 | 40 | 40 | 40 | 20 | 16 |  | 60 | 100 | 100 | 97 | 96 | 100 | 100 | 1133760
88 | Ghorashal 78.5 MW PP(MAX) | [26 empty] | 0
90 | Ashuganj 53MW PP (United)
91 | Juldah 100 MW Unit-1 (Acorn) | 50 | 50 | 50 | 10 | 10 | 10 | 10 | 10 | 10 | 10 | 10 | 10 | 10 | 10 | 10 | 10 | 10 | 10 |  | 50 | 70 | 70 | 70 | 50 | 50 | 50 | 661440
92 | Fenchuganj 44MW (Energyprima) |  | 2 | 43 | 46 | 46 | 46 | 46 | 46 | 46 | 46 | 46 | 46 | 46 | 46 | 46 | 46 | 10 | 10 |  | 29 | 48 | 49 | 49 | 49 | 49 | 49 | 991296
93 | Ashuganj 51 MW PP (Midland) | 43 | 43 | 43 | 43 | 43 | 43 | 43 | 43 | 43 | 43 | 43 | 43 | 43 | 43 | 43 | 43 | 43 | 43 |  | 43 | 43 | 43 | 43 | 43 | 43 | 43 | 1032908
94 | Gagnagar 102 MW PP (Digital Power) | 101 | 101 | 50 | 24 | 24 | 7 | 7 | 7 | 7 | 16 | 24 | 60 | 94 | 101 | 101 | 101 | 93 | 93 |  | 93 | 93 | 93 | 93 | 93 | 93 | 92 | 1591056
95 | Patenga 50MW PP (Baraka) | 50 | 50 | 50 | 50 | 50 | 50 | 41 | 25 | 28 | 46 | 50 | 50 | 50 | 50 | 50 | 50 | 50 | 50 |  | 50 | 50 | 50 | 50 | 50 | 50 | 50 | 1156800
96 | Chattogram 108 MW PP (ECPV) | 60 | 60 | 64 | 60 | 58 | 60 | 12 | 12 | 18 | 51 | 56 | 70 | 83 | 97 | 97 | 97 | 52 | 54 |  | 84 | 97 | 97 | 97 | 97 | 97 | 97 | 1683840
97 | Katpotti 52 MW PP (Sinha) | 19 | 12 | 12 | 12 | 12 | 12 | 12 | 12 | 12 | 12 | 12 | 12 | 12 | 12 | 12 | 12 | 16 | 19 |  | 19 |  | 40 | 48 | 47 | 47 | 47 | 496608
98 | Bosila 108MW PP(CLC) | 72 | 72 | 72 | 72 | 16 | 16 | 8 | 8 | 8 | 8 | 8 | 8 | 72 | 72 | 72 | 72 | 72 | 72 |  | 72 | 72 | 72 | 72 | 72 | 72 | 72 | 1194240
99 | Madanganj-55 MW PP(Summit) | 55 | 30 | 30 | 0 | [6 empty] | 5 | 15 | 28 | 55 | 55 | 55 | 55 | 55 |  | 55 | 55 | 55 | 55 | 55 | 55 | 55 | 806651
100 | Manikganj 55 MW PP (Northern) | 55 | 55 | 55 | 55 | 55 | 55 | 55 | 55 | 55 | 55 | 55 | 55 | 55 | 55 | 55 | 55 | 55 | 55 |  | 55 | 55 | 55 | 55 | 55 | 55 | 55 | 1324211
101 | Kushiara 163 MW CCPP (KP) | 130 | 163 | 163 | 163 | 163 | 130 | 130 | 100 | 100 | 100 | 130 | 163 | 163 | 100 | 130 | 130 | 130 | 100 |  | 130 | 130 | 130 | 130 | 130 | 130 | 130 | 3331759
102 | Sarishabari 3 MW Solar Plant |  |  |  |  | 0 | 0.1 | 0.3 | 0.7 | 1.5 | 2 | 2.3 | 1.1 | 0.8 | 1 | 1.5 | 1.1 | 0.5 | [9 empty] | 13200
103 | Kamalaghat 54 MW PP(Banco Energy) | 53 | 53 | 53 | 53 | 53 | 53 | 35 | 35 | 40 | 53 | 53 | 53 | 53 | 53 | 53 | 53 | 53 | 53 |  | 53 | 53 | 53 | 53 | 53 | 53 | 53 | 1263960
104 | Keranigonj 300 MW PP (APR) | [19 empty] | 53 | 54 | [5 empty] | 63660
105 | Bramhangoan 100 MW PP (Aggreko) | [19 empty] | 25 | 25 | 25 | 6 |  |  |  | 74202
106 | Mymensingh 200 MW PP (United) | 200 | 200 | 200 | 200 | 200 | 165 | 40 | 40 | 40 | 40 | 40 | 40 | 67 | 100 | 100 | 100 | 80 | 80 |  | 135 | 130 | 148 | 177 | 200 | 200 | 192 | 3148800
112 | Aurahati 100MW PP (Aggreko) | [19 empty] | 25 | 26 | 11 |  |  |  |  | 32838
114 | Kodda 149 MW PP Unit-1 (Summit) | 149 | 149 | 149 | 126 | 100 | 78 | 15 | 15 | 45 | 149 | 149 | 149 | 149 | 149 | 149 | 149 | 115 | 85 |  | 104 | 112 | 149 | 148 | 135 | 135 | 135 | 2908800
115 | Juldah 100 MW PP Unit-3 (Acorn) | 100 | 100 | 100 | 100 | 100 | 100 | 100 | 100 | 100 | 100 | 100 | 100 | 100 | 100 | 90 | 100 | 100 | 100 |  | 100 | 100 | 100 | 100 | 100 | 100 | 100 | 2408640
116 | Chandpur 200MW (Desh energy) | 199 | 199 | 199 | 199 | 199 | 199 | 125 | 120 | 120 | 120 | 125 | 170 | 200 | 200 | 200 | 200 | 125 | 105 |  | 153 | 170 | 200 | 200 | 199 | 199 | 199 | 4230240
117 | Ashuganj 150MW PP (Midland) | 150 | 150 | 150 | 150 | 150 | 150 | 100 | 100 | 100 | 100 | 100 | 122 | 132 | 135 | 133 | 134 | 30 | 30 |  | 65 | 100 | 100 | 100 | 100 | 100 | 100 | 2773381
118 | Bibiyana-III 400 MW CCPP
| Jamalpur 115 MW PP (United) | 115 | 115 | 115 | 115 | 115 | 115 | 115 | 115 | 115 | 115 | 108 | 106 | 106 | 107 | 115 | 115 | 115 | 115 |  | 115 | 115 | 115 | 115 | 115 | 115 | 115 | 2730000
| Anwara 300 MW PP (United) | 107 | 107 | 107 | 107 | 107 | 107 | 107 | 107 | 107 | 107 | 105 | 107 | 107 | 107 | 107 | 107 | 107 | 107 |  | 107 | 107 | 107 | 135 | 143 | 107 | 107 | 2644582
120 | Eastern Zone Total | 8060 | 7870 | 7643 | 7480 | 7357 | 7026.5 | 6403.26 | 6222.41 | 6559.2 | 6827 | 6864.42 | 7093.28 | 7329.8 | 7427 | 7620.7 | 7531.87 | 7173.94 | 6777 |  | 8025 | 8361 | 8562 | 8807 | 8505 | 8560 | 8446 | 182323126
121
122
123 | Khulna 60MW
124 | Khulna 115 MW PP (KPCL-1 & 3)
125 | Khulna 115 PP MW (KPCL-2) | 83 | 83 | 83 | 49 | 49 | 16 | 0 |  |  |  | 6 | 32 | 49 | 49 | 49 | 49 | 32 | 32 |  | 115 | 99 | 99 | 115 | 99 | 115 | 115 | 1327680
126
127 | Khulna (Aggreeco) 55MW
128 | Faridpur 50 MW Peaking PP | 30 | 30 | 30 | 30 | 30 | 0 | [13 empty] | 19 | 19 | 19 | 19 | 19 | 19 | 19 | 242880
Khulna 225 MW CCPP
129 | Rupsha 105 MW PP (Orion rupsha) | 105 | 105 | 105 | 105 | 88 | 88 | 53 | 53 | 53 | 53 | 53 | 89 | 71 | 71 | 71 | 71 | 71 | 35 |  | 89 | 89 | 89 | 89 | 89 | 89 | 89 | 1870560
130
131
132
133
| Barisal 110 MW PP (Summit ) | 110 | 110 | 110 | 80 | 80 | 0 | [8 empty] | 0 | 16 | 16 | 16 |  | 110 | 110 | 110 | 110 | 110 | 110 | 105 | 1870560
136 | Barisal GT PP Unit-1& 2
137 | Bhola 95 MW PP (Aggreko) | 96 | 97 | 96 | 97 | 95 | 97 | 97 | 95 | 95 | 92 | 91 | 92 | 94 | 94 | 97 | 96 | 53 | 23 |  | 90 | 91 | 95 | 95 | 95 | 95 | 96 | 2172171
| Bhola 225 MW CCPP | 179 | 180 | 179 | 179 | 179 | 177 | 179 | 173 | 179 | 179 | 180 | 179 | 179 | 173 | 180 | 167 | 167 | 173 |  | 167 | 170 | 175 | 167 | 179 | 179 | 179 | 4325644
140 | Bhola 33 MW PP (Venture) | 37 | 36 | 33 | 32 | 31 | 28 | 26 | 24 | 22 | 22 | 22 | 23 | 24 | 25 | 26 | 25 | 24 | 25 |  | 35 | 35 | 38 | 38 | 39 | 39 | 38 | 698469
141 | Noapara 100 MW PP (Bangla Trac) | 60 | 60 | 60 | 30 | 0 | [12 empty] | 0 |  | 53 | 100 | 100 | 100 | 100 | 100 | 100 | 834240
142 | Noapara 40 MW PP (Khanjahan Ali) | 40 | 40 | 40 | 40 | 40 | 0 |  |  |  |  | 8 | 16 | 40 | 40 | 40 | 40 | 8 | 8 |  | 40 | 40 | 40 | 40 | 40 | 40 | 40 | 652875
143 | Gopalganj 100 MW Peaking PP | 40 | 40 | 0 | [12 empty] | 0 | 25 | 36 |  | 65 | 57 | 57 | 56 | 56 | 56 | 50 | 479488
144 | Bheramara GTPP Unit-1,2 & 3
145 | Madhumati 100 MW PP | 104 | 104 | 104 | 104 | 103 | 104 | 53 | 53 | 53 | 53 | 53 | 53 | 53 | 53 | 69 | 90 | 104 | 105 |  | 104 | 105 | 104 | 104 | 104 | 104 | 104 | 2056608
146 | Bheramara HVDC | 908 | 910 | 910 | 910 | 910 | 910 | 911 | 910 | 911 | 910 | 910 | 910 | 910 | 910 | 909 | 909 | 907 | 907 |  | 907 | 907 | 908 | 908 | 908 | 908 | 908 | 21818909
147 | Bheramara 360 MW CCPP | 315 | 325 | 330 | 330 | 370 | 380 | 415 | 380 | 380 | 380 | 380 | 380 | 380 | 380 | 380 | 380 | 350 | 250 |  | 320 | 280 | 280 | 240 | 240 | 240 | 240 | 8466048
148
149
150 | Barapukuria TPP Unit-1 | 69 | 69 | 68 | 68 | 69 | 69 | 69 | 69 | 69 | 69 | 69 | 69 | 68 | 68 | 70 | 70 | 71 | 70 |  | 70 | 69 | 69 | 70 | 70 | 70 | 69 | 1615854
151 | Barapukuria TPP Unit-2
152 | Barapukuria 275 MW TPP Unit-3 | 270 | 270 | 270 | 270 | 270 | 270 | 270 | 270 | 270 | 270 | 270 | 270 | 270 | 270 | 270 | 270 | 270 | 270 |  | 270 | 270 | 270 | 270 | 270 | 270 | 270 | 6532300
153 | Baghabari 71 MW GTPP | [10 empty] | 0 | 55 | 55 | 55 | 55 | 55 | 55 | 55 |  | 55 | 55 | 55 | 55 | 55 | 55 | 55 | 705000
156 | Baghabari 100 MW GTPP
| Baghabari 50 MW Peaking PP | 50 | 50 | 50 | 50 | 50 | 0 | [13 empty] | 50 | 50 | 50 | 50 | 50 | 50 | 50 | 556384
157 | Sirajgonj 225MW CCPP Unit-1 (Gas) | 183 | 180 | 170 | 168 | 169 | 170 | 172 | 176 | 179 | 183 | 200 | 202 | 205 | 202 | 210 | 202 | 202 | 188 |  | 193 | 199 | 199 | 200 | 199 | 193 | 190 | 4821882
158 | Sirajgonj 225MW CCPP Unit-1(Oil)
Sirajgonj 225 MW CCPP Unit-2 (Gas)
Sirajgonj 225 MW CCPP Unit-2 (Oil)
159 | Sirajgonj 225MW CCPP Unit-3 (Gas) | 179 | 182 | 183 | 182 | 177 | 176 | 177 | 190 | 188 | 178 | 177 | 177 | 180 | 172 | 163 | 162 | 170 | 170 |  | 183 | 192 | 194 | 193 | 194 | 204 | 199 | 4595373
Sirajgonj 225MW CCPP Unit-3 (Oil)
| Sirajgonj 400 MW CCPP Unit-4 | 260 | 280 | 320 | 320 | 320 | 320 | 320 | 320 | 320 | 320 | 320 | 320 | 320 | 320 | 320 | 320 | 320 | 260 |  | 330 | 300 | 300 | 330 | 330 | 330 | 330 | 7602545
160 | Sirajgonj 400MW CCPP Unit-4 (Oil)
161 | Bera 70 MW Peaking PP | 0 | [16 empty] | 10 |  | 30 | 37 | 37 | 37 | 37 | 32 | 32 | 219571
162 | Bogra 22 MW PP (GBB) | 22 | 22 | 22 | 22 | 22 | 22 | 22 | 22 | 22 | 21 | 21 | 21 | 21 | 21 | 22 | 22 | 22 | 22 |  | 22 | 22 | 22 | 22 | 22 | 22 | 22 | 509760
163 | Bogura 20 MW PP (Energyprima) | 13 | 13 | 13 | 13 | 13 | 13 | 14 | 14 | 14 | 14 | 14 | 11 | 11 | 11 | 12 | 13 | 13 | 13 |  | 14 | 14 | 14 | 14 | 14 | 14 | 14 | 305100
164 | Ullapara 11 MW PP (Summit) | 11 | 11 | 11 | 11 | 11 | 8 | 8 | 8 | 8 | 8 | 8 | 8 | 8 | 8 | 8 | 8 | 8 | 8 |  | 11 | 11 | 11 | 11 | 11 | 11 | 11 | 230724
165 | Amnura 50 MW PP(Sinha) | 12 | 12 | 12 | 12 | 12 | 12 | 12 | 12 | 12 | 12 | 12 | 12 | 12 | 12 | 12 | 12 | 12 | 12 |  | 50 | 50 | 50 | 50 | 50 | 12 | 12 | 440940
166 | Katakhali 50 MW PP (Northern) | 42 | 42 | 42 | 42 | 42 | 42 | 42 | 42 | 42 | 42 | 42 | 42 | 42 | 42 | 42 | 42 | 42 | 42 |  | 42 | 42 | 42 | 42 | 42 | 42 | 42 | 1003301
167 | Katakhali 50 MW Peaking PP | 45 | 45 | 45 | 44 | 24 | 0 | [11 empty] | 16 |  | 45 | 45 | 47 | 44 | 44 | 44 | 44 | 471905
168 | Santahar 50 MW Peaking PP | 21 | 21 | 21 | 21 | 21 | 0 | [11 empty] | 6 |  | 30 | 30 | 30 | 30 | 21 | 21 | 21 | 254682
169 | Natore 52 MW PP (Rajlanka) | 52 | 52 | 52 | 52 | 52 | 8 | 8 | 8 | 8 | 8 | 8 | 25 | 25 | 25 | 50 | 51 | 51 | 52 |  | 43 | 52 | 52 | 52 | 52 | 52 | 52 | 886560
170 | Chapainawabganj 100 MW Peaking PP | 90 | 90 | 90 | 90 | 90 | 24 | 24 | 24 | 24 | 24 | 24 | 24 | 24 | 24 | 23 | 23 | 23 | 30 |  | 93 | 93 | 94 | 94 | 94 | 94 | 94 | 1307960
171 | Baghabari 200 MW PP (Paramount)
172 | Bagura 113 MW PP (Confidence) | 113 | 113 | 113 | 113 | 113 | 113 | 113 | 113 | 113 | 113 | 113 | 113 | 113 | 113 | 113 | 113 | 75 | 75 |  | 112 | 104 | 113 | 113 | 113 | 113 | 113 | 2664192
173 | Rangpur 20 MW GTPP
175 | Saidpur 20 MW GTPP | 12 | 12 | 12 | 12 | 12 | 12 | 0 | [10 empty] | 15 |  | 15 | 15 | 15 | 15 | 15 | 15 | 15 | 163000
176 | Rangpur 113 MW PP (Confidence) | 110 | 114 | 114 | 114 | 114 | 114 | 114 | 113 | 114 | 114 | 113 | 113 | 113 | 106 | 107 | 114 | 70 | 70 |  | 114 | 114 | 114 | 113 | 113 | 113 | 113 | 2593920
177 | Sympa Solar Power 8MW | [5 empty] | 0 | 1.2 | 2.8 | 4.8 | 5.4 | 5.5 | 6.1 | 7.6 | 4 | 1.6 | 0.6 | 0.7 | 0 | [8 empty] | 33790
178
178