## Forecast
[5 empty] | Power Grid Company of Bangladesh Ltd. | [10 empty] | QF-LDC-07
|  |  | Report on forecasted generation & Demand of national grid on | [6 empty] | 2018-07-12 | Thursday
|  | Date (day): | 2018-07-12 |  | Thursday
| Probable Maximum |  | Generation : |  | (a) At Day Peak Hour : | 11143 | MW |  |  | (b) At Evening Peak Hour : |  | 11921 | MW
Sl. | [6 empty] | Present | Actual Generation |  | Forecasted Available Gen. on |  | Ev. Peak Gen.Shortage |  | Plants under |  | Probable
No. | Name of the Power Station |  | Fuel | Producer | Installed Capacity |  | Capacity | On | 2018-07-11 | 2018-07-12 | during | for Fuel | for plant. S/D | Shut down (date)/ |  | Start up
[8 empty] | Day Peak | Ev. Peak | Day Peak | Ev. Peak | Limitation | M/C Problem | Remarks |  | Date
[5 empty] | Unit No. X Capacity | MW | MW | MW | MW | MW | MW | MW | MW
1 | Ghorasal ST: Unit-1,2 |  | Gas | PDB | 2*55 | 110 | 85 | 37 | 37 | 37 | 37
| Ghorasal ST: Unit-3 |  | Gas | PDB | 1*210 | 210 | 170 | 120 | 120 | 120 | 120 | 50 |  | Gas shortage
| Ghorasal ST: Unit-4 |  | Gas | PDB | 1*210 | 210 | 180 | 0 | 0 | 0 | 0 |  | 180 | Under maint.
| Ghorasal ST: Unit-5 |  | Gas | PDB | 1*210 | 210 | 190 | 0 | 0 | 0 | 0 |  | 190 | Under maint.
2 | Ghorasal ST: Unit-7 |  | Gas | PDB | 1*243+1*122 | 365 | 365 | 340 | 350 | 350 | 350 | 15
3 | Ghorashal 78MW (MAX) |  | Gas | QRPP | 2*40 | 78 | 78 | 0 | 0 | 0 | 0 | 78 |  | Gas shortage
4 | Ghorashal (Regent) |  | Gas | IPP | 34*3.35 | 108 | 108 | 15 | 15 | 16 | 16 | 93 |  | Gas shortage
5 | Haripur GT: Unit-1, 2 |  | Gas | SBU, PDB | 2*32 | 64 | 40 | 0 | 0 | 0 | 0 | 40 |  | Under shut down.
6 | Haripur 412 MW CCPP |  | Gas | EGCB | 1*273+1*139 | 412 | 412 | 350 | 385 | 412 | 412 |  |  | FGMO
7 | Haripur NEPC 110MW |  | HFO | IPP | 8*15 | 110 | 110 | 55 | 98 | 98 | 98
8 | Haripur Power CCPP 360MW |  | Gas | IPP | 1*235+1*125 | 360 | 360 | 270 | 272 | 360 | 360
9 | Meghnaghat CCPP 450MW |  | Gas | IPP | 2*150+1*150 | 450 | 450 | 400 | 400 | 450 | 450
10 | Meghnaghat (IEL) |  | HFO | QRPP | 12*8.9 | 100 | 100 | 100 | 100 | 100 | 100
11 | Meghnaghat CCPP(Summit) |  | HSD | IPP | 2*110+1*110 | 305 | 305 | 240 | 305 | 305 | 305
12 | Madanganj 102MW |  | HFO | QRPP | 6*17 | 102 | 100 | 81 | 81 | 83 | 83 |  | 17 | Engine problem
13 | Madanganj-55 MW |  | HFO | (IPP) | 3*17.08+1*11.3 | 55 | 55 | 55 | 55 | 55 | 55
14 | Keraniganj (Powerpac) 100MW |  | HFO | QRPP | 8*13.45 | 100 | 100 | 88 | 100 | 100 | 100
15 | Narshingdi (Doreen) |  | Gas | SIPP, REB | 8*2.90 | 22 | 22 | 19 | 22 | 22 | 22
16 | Siddhirgonj ST 210MW |  | Gas | PDB | 1*210 | 210 | 115 | 0 | 0 | 0 | 0 | 115 |  | Gas shortage
17 | Siddhirgonj GT Unit-1& 2 |  | Gas | EGCB | 2*105 | 210 | 210 | 0 | 0 | 0 | 0 | 210 |  | Gas shortage
18 | Siddhirganj (Desh) |  | HSD | QRPP | 96*1.2 | 100 | 100 | 37 | 100 | 100 | 100
19 | Siddhirganj (Dutch Bangla) |  | HFO | QRPP | 12*8.9 | 100 | 100 | 65 | 93 | 93 | 93 |  | 7 | Engine problem
20 | Siddhirganj CCPP-335 MW |  | Gas | EGCB | 1*217 | 217 | 217 | 70 | 70 | 70 | 70 | 147 |  | Gas shortage
21 | Pagla (DPA ) |  | HSD | QRPP | 100*0.5 | 50 | 50 | 20 | 51 | 50 | 50
22 | Gagnagar (Orion) |  | HFO | IPP | 12*8.924 | 102 | 102 | 84 | 102 | 102 | 102
23 | Katpotti 51 MW |  | HFO | IPP | 7*7.9 | 51 | 51 | 33 | 33 | 40 | 40 |  | 11 | Engine problem
24 | Banco Energy 54MW |  | HFO | IPP | 3*18 | 54 | 54 | 54 | 54 | 54 | 54
25 | ACE Kodda 149 MW |  | HFO | BPDB-RPCL | 9*17.06 | 149 | 149 | 82 | 149 | 149 | 149
26 | Northern 55 MW |  | HFO | IPP | 3*19.3 | 55 | 55 | 56 | 55 | 55 | 55
27 | Southern 55MW |  | HFO | IPP | 3*19.3 | 55 | 55 | 36 | 55 | 55 | 55
28 | Bosila 108MW |  | HFO | IPP | 12*8.775+1*3.5 | 108 | 108 | 87 | 87 | 87 | 87
29 | Summit Power,(Madhabdi+Ashulia) |  | Gas | SIPP,REB | 3*3.67+4*8.73 | 80 | 80 | 50 | 50 | 58 | 58 |  | 22 | Engine problem
30 | Summit Maona |  | Gas | SIPP,REB | 4*8.73 | 33 | 33 | 25 | 33 | 33 | 33
31 | Summit Rupganj |  | Gas | SIPP,REB | 4*8.73 | 33 | 33 | 33 | 33 | 33 | 33
32 | Gazipur (RPCL) |  | HFO | IPP | 6*8.9 | 52 | 52 | 38 | 51 | 51 | 51
33 | Tongi GT |  | Gas | PDB | 1* 105 | 105 | 105 | 0 | 0 | 0 | 0 |  | 105 | Under maint.
34 | Summit Gazipur |  | HFO | IPP | 18*17.076 | 300 | 300 | 286 | 285 | 300 | 300
| APR Energy , Keranigonj |  | HSD | IPP | 236*1.4 | 0 | 0 | 0 | 0 | 0 | 0 |  |  | On test
35 | Bramhangoan 100 MW (Aggreko) |  | HSD | IPP | 100 | 100 | 100 | 0 | 91 | 50 | 100
36 | Aggreko Aurahati 100MW |  | HSD | IPP | 0.85*23+0.95*91 | 100 | 100 | 0 | 100 | 0 | 100
| Summit Gazipur-1 150MW |  | HFO | IPP | 149 MW | 0 | 0 | 150 | 150 | 150 | 150
| Dhaka area Total |  |  |  |  | 5635 | 5399 | 3376 | 3982 | 4038 | 4188 | 748 | 532
37 | Chittagong ST-1 (Raozan) |  | Gas | PDB | 1*210 | 210 | 180 | 0 | 0 | 0 | 0 | 180 |  | Gas shortage
| Chittgong ST-2 (Raozan) |  | Gas | PDB | 1*210 | 210 | 180 | 0 | 0 | 0 | 0 | 180 |  | Gas Shortage
38 | Raozan 25 MW (RPCL) |  | HFO | IPP | 3*8.9 | 25 | 25 | 16 | 16 | 16 | 16 |  | 9 | Engine problem
39 | Patenga 50MW |  | HFO | IPP | 8*6.98 | 50 | 50 | 33 | 50 | 50 | 50
40 | Kaptai Hydro: Unit-1,2,3,4, 5 |  | Hydro | PDB | 2*40+3*50 | 230 | 230 | 157 | 166 | 168 | 168 |  | 62 | # 2 & 3 under maint
41 | Sikalbaha ST 60MW |  | Gas | PDB | 1*60 | 60 | 40 | 0 | 0 | 0 | 0 |  | 40 | Under maint.
42 | Sikalbaha 225MW |  | Gas/HSD | PDB | 1*150+1*175 | 225 | 225 | 203 | 227 | 225 | 225
43 | Sikalbaha Peaking GT |  | Gas/HSD | PDB | 1*150 | 150 | 150 | 135 | 135 | 135 | 135
44 | Sikalbaha (Energis) |  | HFO | RPP | 4*12.5+2*11.9+1*3+1*1.5 | 51 | 51 | 40 | 51 | 51 | 51
45 | Hathazari peaking |  | HFO | PDB | 11*8.9 | 98 | 98 | 0 | 64 | 64 | 64
46 | Dohazari Peaking |  | HFO | PDB | 6*17 | 102 | 102 | 25 | 72 | 72 | 72
47 | Juldah (Acorn) |  | HFO | QRPP | 8*13.45 | 100 | 100 | 80 | 80 | 80 | 80 |  | 20 | Engine problem
48 | Barabkunda (Regent) |  | Gas | SIPP, PDB | 8*2.90 | 22 | 22 | 0 | 19 | 19 | 19 |  | 3 | Engine problem
* | Malancha, Ctg. EPZ (United) |  | Gas |  | 5*8.73+3*9.34 |  | 0 | 5 | 29 | 5 | 29
49 | Chittagong ECPV 108 MW |  | HFO | IPP | 16*7 | 108 | 108 | 85 | 99 | 98 | 99 |  | 9 | Engine problem
| Chittagong area Total |  |  |  |  | 1641 | 1561 | 779 | 1008 | 983 | 1008 | 360 | 143
50 | Ashuganj ST: Unit- 3 |  | Gas | APSCL | 1*150 | 150 | 135 | 0 | 0 | 0 | 0 |  | 135 | Under shut down
| Ashuganj ST: Unit- 4 |  | Gas | APSCL | 1*150 | 150 | 129 | 100 | 100 | 100 | 100 | 29 |  | Gas shortage
| Ashuganj ST: Unit- 5 |  | Gas | APSCL | 1*150 | 150 | 134 | 100 | 100 | 100 | 100 | 34 |  | Gas shortage
51 | Ashuganj CCPP 225 MW |  | Gas | APSCL | 1*142+1*75 | 221 | 221 | 173 | 155 | 225 | 225 |  |  | FGMO
52 | Ashuganj CCPP(North) |  | Gas | APSCL | 1*360 | 360 | 360 | 305 | 315 | 360 | 360 |  |  | FGMO
53 | Ashuganj CCPP(South) |  | Gas | APSCL | 1*360 | 360 | 360 | 305 | 301 | 360 | 360
54 | Ashuganj Engines TSK |  | Gas | APSCL | 14*3.968 | 53 | 45 | 41 | 42 | 42 | 42 |  | 3 | Engine problem
55 | Ashuganj (Precision) 55MW |  | Gas | RPP | 15*4 | 55 | 55 | 0 | 0 | 0 | 0 |  | 55 | Under maint.
56 | Ashuganj (United) 53MW |  | Gas | QRPP | 14*4 | 53 | 53 | 5 | 5 | 5 | 5
57 | Ashuganj 195MW Modular |  | Gas | IPP | 20*9.73+1*16 | 195 | 195 | 73 | 82 | 86 | 86 | 109 |  | Gas shortage
58 | Ashuganj (Midland) 51MW |  | Gas | IPP | 6*9.34 | 51 | 51 | 51 | 51 | 51 | 51
59 | B.Baria (Aggreko) 85MW |  | Gas | QRPP | 86*1.10 | 85 | 85 | 85 | 85 | 85 | 85
60 | Daudkandi Peaking 52MW |  | HFO | PDB | 6*8.92 | 52 | 52 | 0 | 49 | 0 | 49
61 | Chandpur CCPP |  | Gas | PDB | 1*106+1*57 | 163 | 163 | 100 | 100 | 100 | 100 |  | 63 | ST under maint.
62 | Feni (Doreen) 22MW |  | Gas | SIPP, PDB | 8*2.90 | 22 | 22 | 0 | 19 | 19 | 19
63 | Feni, Mohipal (Doreen) |  | Gas | SIPP, REB | 4*2.90 | 11 | 11 | 0 | 11 | 11 | 11
** | Tripura |  |  | Imported power | 0 | 160 | 160 | 126 | 138 | 116 | 164
64 | Jangalia (Summit) 33MW |  | Gas | SIPP, PDB | 4*8.73 | 33 | 33 | 33 | 33 | 33 | 33
65 | Lakdhanvi 52 MW |  | HFO | IPP | 6*8.92 | 52 | 52 | 38 | 34 | 43 | 52
66 | Summit Comilla 25MW |  | Gas | SIPP, PDB | 3*3.67+2*6.97 | 25 | 25 | 22 | 21 | 22 | 22 |  | 3 | Engine problem
67 | Daudkandi bangla trak |  | HSD | IPP | 154*1.4 | 200 | 200 | 0 | 192 | 0 | 200
| Comilla Area Total |  |  |  |  | 2601 | 2541 | 1557 | 1833 | 1758 | 2064 | 172 | 259
68 | Mymensingh RPCL 210MW |  | Gas | IPP | 4*35+1*70 | 210 | 202 | 9 | 43 | 100 | 100 | 102 |  | Gas shortage
69 | Tangail (Doreen) 22MW |  | Gas | SIPP, PDB | 8*2.90 | 22 | 22 | 17 | 20 | 20 | 20
70 | Jamalpur 95MW |  | HFO | IPP | 12*8.924 | 95 | 95 | 72 | 95 | 95 | 95
71 | Sarishabari (Solar) |  | Solar | IPP | 1*3 | 3 | 3 | 1 | 0 | 2 | 0
72 | United Mymensingh PPL |  | HFO | IPP | 200 | 200 | 200 | 150 | 151 | 170 | 170
| Mymensingh Area Total |  |  |  |  | 530 | 522 | 249 | 309 | 387 | 385 | 102 | 0
73 | Fenchugonj CCPP-1 |  | Gas | PDB | 2*32+1*33 | 97 | 70 | 68 | 61 | 68 | 68
74 | Fenchugonj CCPP-2 |  | Gas | PDB | 2*35+1*35 | 104 | 90 | 74 | 73 | 74 | 74
75 | Kushiara 163 MW CCPP GT |  | Gas | IPP | 1*109+1*54 | 163 | 163 | 163 | 163 | 163 | 163
76 | Shajibazar 330 MW |  | Gas | PDB | 3*110 | 330 | 330 | 197 | 111 | 240 | 240
77 | Fenchugonj (Barakatullah) 51MW |  | Gas | RPP | 19*2.90 | 51 | 51 | 50 | 50 | 50 | 50
78 | Fenchuganj (EPL) 44MW |  | Gas | RPP | 12*3.3+5*2 | 44 | 44 | 50 | 50 | 50 | 50
79 | Hobiganj 11MW |  | Gas | SIPP, REB | 4*2.90 | 11 | 11 | 11 | 11 | 11 | 11
80 | Shahjibazar GT: Unit- 8, 9 |  | Gas | PDB | 2*35 | 70 | 66 | 59 | 60 | 60 | 60
81 | Shahjibazar 86MW |  | Gas | RPP | 32*2.90 | 86 | 86 | 83 | 86 | 86 | 86
82 | Shahjibazar (EPL) 50MW |  | Gas | RPP | 27*2.0 | 50 | 50 | 43 | 47 | 47 | 47
83 | Sylhet GT 150 MW |  | Gas | PDB | 1*142 | 142 | 142 | 0 | 0 | 0 | 0 |  | 142 | Under maint. |  | 2018-10-07
84 | Sylhet GT 20 MW |  | Gas | PDB | 1*20 | 20 | 20 | 0 | 0 | 0 | 0 |  | 20 | Under maint.
85 | Sylhet (EPL) 50MW |  | Gas | RPP | 27*2 | 50 | 50 | 45 | 46 | 45 | 45 |  | 5 | Engine problem
86 | Shahjahanulla 25 MW |  | Gas | SIPP, REB | 3*9.34 | 25 | 25 | 23 | 23 | 23 | 23 |  | 2
87 | Summit Bibiana- 2 |  | Gas | IPP | 1*222+1*119 | 341 | 341 | 300 | 330 | 341 | 341 |  |  | FGMO
88 | Sylhet (Desh) 10MW |  | Gas | RPP | 6*1.95 | 10 | 10 | 9 | 9 | 10 | 10
| Sylhet Area Total |  |  |  |  | 1594 | 1549 | 1175 | 1120 | 1268 | 1268 | 0 | 169
89 | Bheramara GT-1,2,3 |  | HSD | PDB | 3*20 | 60 | 46 | 0 | 48 | 0 | 48
| Bheramara (HVDC ) |  | 0 | Imported power | 1*500 | 500 | 500 | 468 | 468 | 431 | 431
90 | Khulna (KPCL-1 & 3) |  | HFO | IPP | 19*6.5 | 110 | 110 | 73 | 80 | 90 | 90 |  | 20 | Engine problem
91 | Khulna (KPCL-2) |  | HFO | QRPP | 7*17 | 115 | 115 | 99 | 96 | 115 | 115 |  | 16
92 | Faridpur Peaking |  | HFO | PDB | 8*6.89 | 54 | 54 | 0 | 47 | 36 | 47
93 | Khulna CCPP 225MW |  | HSD | NWPGCL | 1*150+1*75 | 230 | 230 | 120 | 231 | 225 | 225 |  |  | FGMO
94 | Gopalganj Peaking |  | HFO | PDB | 16*6.98 | 109 | 109 | 0 | 70 | 85 | 85
95 | Bheramara 360 MW |  | Gas | NWPGCL | 1*278+1*132 | 410 | 410 | 234 | 228 | 270 | 230 | 180 |  | Gas shortage
96 | Noapara (KZA) 40MW |  | HFO | QRPP | 5*8.5 | 40 | 40 | 32 | 40 | 40 | 40
97 | Khulna (Aggreko) 55MW |  | HSD | QRPP | 71*0.85 | 55 | 55 | 0 | 53 | 0 | 55
98 | Bangla Trak Noapara |  | HSD | IPP | 70*1.4 | 100 | 100 | 0 | 99 | 99 | 99
| Khulna Area Total |  |  |  |  | 1783 | 1769 | 1026 | 1460 | 1391 | 1465 | 180 | 36
99 | Summit Barisal 110 MW |  | HFO | IPP | 7*17.076 | 110 | 110 | 51 | 110 | 110 | 110
100 | Barisal GT: Unit-1, 2 |  | HSD | PDB | 2*20 | 40 | 30 | 0 | 0 | 0 | 30
101 | Bhola (Venture) 33MW |  | Gas | RPP | 1*34.50 | 33 | 33 | 21 | 36 | 33 | 33
102 | Bhola CCPP 194MW |  | Gas | PDB | 2*63+1*68 | 194 | 194 | 186 | 190 | 194 | 194
103 | Bhola Aggreko 95MW |  | Gas | QRPP | 96*1.10 | 95 | 95 | 95 | 96 | 96 | 96
| Barisal Area Total |  |  |  |  | 472 | 462 | 353 | 432 | 433 | 463 | 0 | 0
104 | Baghabari GT 71MW |  | Gas | PDB | 1*71 | 71 | 71 | 0 | 0 | 0 | 0 | 71 |  | Gas shortage
| Baghabari GT 100MW |  | Gas | PDB | 1*100 | 100 | 100 | 0 | 0 | 0 | 0 |  | 100 | Under maint.
105 | Baghabari Peaking 50MW |  | HFO | PDB | 6*8.9 | 52 | 52 | 0 | 51 | 0 | 51
106 | Bera Peaking |  | HFO | PDB | 9*8.29 | 71 | 71 | 0 | 37 | 0 | 37
107 | Amnura 50MW |  | HFO | QRPP | 7*7.79 | 50 | 50 | 50 | 50 | 50 | 50 |  | 0
108 | Katakhali (Northern) |  | HFO | QRPP | 6*8.9 | 50 | 50 | 43 | 43 | 43 | 43 |  | 7 | Engine problem
109 | Katakhali Peaking |  | HFO | PDB | 6*8.7 | 50 | 50 | 0 | 44 | 45 | 45
110 | Sirajgonj Unit-1 225MW |  | Gas/HSD | NWPGCL | 1*150+1*75 | 210 | 210 | 130 | 209 | 214 | 214
111 | Sirajgonj Unit-2 225MW |  | Gas/HSD | NWPGCL | 1*150+1*75 | 220 | 220 | 130 | 220 | 130 | 220
| Sirajgonj Unit-3 225MW |  | Gas/HSD | NWPGCL | 1*150+1*75 | 0 | 0 | 0 | 0 | 0 | 0 |  |  | Under maint.
112 | Santahar Peaking |  | HFO | PDB | 6*8.7 | 50 | 50 | 0 | 0 | 0 | 0 |  | 50 | Transformer problem.
113 | Bogra (GBB) |  | Gas | RPP | 6*4 | 22 | 22 | 21 | 21 | 22 | 22
114 | Bogra (EPL) |  | Gas | RPP | 5*3.3+5*2 | 20 | 10 | 9 | 9 | 10 | 10
115 | Ullapara (Summit) |  | Gas | SIPP, REB | 4*2.90 | 11 | 11 | 11 | 11 | 11 | 11
116 | Rajlanka 52 MW |  | HFO | IPP | 6*8.92 | 52 | 52 | 34 | 51 | 52 | 52 |  | 0
117 | Chapainawabganj-100 MW |  | HFO | PDB | 12*8.924 | 104 | 104 | 26 | 100 | 100 | 100
| Rajshahi Area Total |  |  |  |  | 1133 | 1123 | 454 | 846 | 677 | 855 | 71 | 157
118 | Barapukuria Unit-1 |  | Coal | PDB | 1*125 | 125 | 85 | 0 | 0 | 0 | 0 |  | 85 | Under maint.
| Barapukuria Unit-2 |  | Coal | PDB | 1*125 | 125 | 85 | 0 | 0 | 0 | 0 |  | 85 | Under maint.
119 | Barapukuria Unit-3 |  | Coal | PDB | 1*275 | 274 | 274 | 150 | 190 | 190 | 190
120 | Rangpur GT |  | HSD | PDB | 1*20 | 20 | 20 | 0 | 15 | 0 | 17
121 | Saidpur GT |  | HSD | PDB | 1*20 | 20 | 20 | 0 | 15 | 18 | 18
| Rangpur Area Total |  |  |  |  | 564 | 484 | 150 | 220 | 208 | 225 | 0 | 170
| Total |  |  |  |  | 15953 | 15410 | 9119 | 11210 | 11143 | 11921 | 1633 | 1466
| Usable load at Substation end after deducting Auxiliary use & Transmission loss | [6 empty] | 8595.1252 | 10566 | 10502.8491 | 11236.154
A. |  | 2018-07-11 | (Yesterday) |  |  |  |  | Wednesday
1 | Highest Generation : |  |  | 11210 | MW at | 21:00 | hrs | 11 Evening Peak Hour : | [5 empty] | 21:00 | hrs.
2 | Minimum Generation : |  |  | 7856.4 | MW at | 8:00 | hrs | 12 Max. Demand (Generation end) at evening peak hour : | [5 empty] | 11210 | MW
3 | Day peak Generation : |  |  | 9119 | MW at | 12:00 | hrs | 13 Max. Demand (Substation end) at evening peak hour : | [5 empty] | 10566 | MW
4 | Evening peak Generation : |  |  | 11210 | MW at | 21:00 | hrs | 14 Load Shed (Substation end) at evening peak hour : | [5 empty] | 0 | MW
5 | Total Energy Generation : |  | 228.512 | MKWHr | By Solar | 0.01205 | MKWHr | 15. Area wise Demand (S/S end), Supply (S/S end) & | [5 empty] | 16 Hourly Load Shed during
| By Gas: | 119.1571 | MKWHr |  | By Oil: | 87.8614 | MKWHr | Load Shed (S/S end) at Evening peak hour in MW : | [5 empty] | Evening Peak hours :
| By Coal: | 3.7707 | MKWHr |  | By Hydro: | 3.499 | MKWHr | Area | Demand | Supply |  | Loadshed |  | Time |  | Loadshed
6 | Generation Shortfall : |  | For Fuel Limitation = |  |  | 1633 | MW | Dhaka | 3978 | 3978 |  | 0
|  |  | For Plants S/D or M/C prob = |  |  | 1466 | MW | Chittagong | 1082 | 1082 |  | 0 |  | 18:00 |  | 0
|  |  | Total = |  |  | 3099 | MW | Khulna | 1324 | 1324 |  | 0 |  | 18:30 |  | 0
7 | Total Gas Supplied : |  |  | 985.11 | MMCFD |  |  | Rajshahi | 1133 | 1133 |  | 0 |  | 19:00 |  | 0
8 | Fuel Cost : | i) Gas : | Taka | 84093570.042 | ii) Oil : | Taka | 848555760.71 | Comilla | 974 | 974 |  | 0 |  | 19:30 |  | 0
|  | iii) Coal : | Taka | 14554902 | Total | Taka | 947204232.752 | Mymensingh | 746 | 746 |  | 0 |  | 20:00 |  | 0
9 | Export Through E-W Interconnectors : |  |  |  | i) Energy | 9.0535 | MKWHr. | Sylhet | 467 | 467 |  | 0 |  | 21:00 |  | 0
| ii) During Peak Demand : |  |  | -640 | MW at | 21:00 | hrs | Barisal | 250 | 250 |  | 0 |  | 22:00 |  | 0
| iii) Maximum : |  |  | -840 | MW at | 4:00 | hrs | Rangpur | 612 | 612 |  | 0 |  | 23:00 |  | 0
10 | Maximum Temperature in Dhaka was |  |  |  | 34° C |  |  | Total | 10566 | 10566 |  | 0
B. |  | 2018-07-12 | (Today) |  |  |  | Thursday |  |  | Probable max. temperature in Dhaka |  |  | 35° C
Forecast
1 | Maximum Demand* Evening (Generation end) |  |  |  | 11400 | MW |  | 6 Total Load Shed forecast (Substation end) : |  |  |  |  | 0 | MW
2 | Maximum Generation (Generation end) |  |  |  | 11921 | MW |  | 7 Area wise Load Shed forecast (Substation end) :
3 | Maximum Demand* Day (Generation end) |  |  |  | 9300 | MW
4 | Reserve(Generation end) |  |  |  | 521 | MW |  | Dhaka | Chittagong | Khulna | Rajshahi | Comilla | Mymensingh | Sylhet | Barisal | Rangpur
5 | Total Energy Generation |  |  |  | 232.3851 | MKWHr |  | MW | MW | MW | MW | MW | MW | MW | MW | MW
6 | Actual Minimum Generation up to 8:00 hrs. |  |  |  | 8235.3 | MW at | 7:00 | 0 | 0 | 0 | 0 | 0 | 0 | 0 | 0 | 0
* Import Through HVDC C/B Interconnector : |  |  |  |  | i) Energy | 11.1665 | MKWHr. | ii) HVDC Flow at Peak Time |  | 468 | MW at | 21:00 | hrs.
* Import Through Comilla C/B Interconnector : |  |  |  |  | i) Energy | 3.0451 | MKWHr. | iii) Maximum HVDC Flow : |  | 470 | MW at | 3:00 | hrs.
*Cost for HVDC, Tripura & Solar energy is not usually included in the total fuel cost.
Water Level of Kaptai Lake at 06:00 hr (ft): |  |  |  |  | (a) Yesterday : | 104.76 |  | (b) Today: | 104.8 |  | (c) Rule Curve: |  | 85.76
.
|  |  |  | Sub Divisional Engineer | [6 empty] | Executive Engineer
|  |  |  | Network Operation Division | [6 empty] | Network Operation Division

## YesterdayGen
2018-07-11
Plant Name | Ghorasal ST: Unit-1,2 | Ghorasal ST: Unit-3 | Ghorasal ST: Unit-4 | Ghorasal ST: Unit-5 | Ghorasal ST: Unit-7 | Ghorashal (Regent) | Ghorashal 78MW (MAX) | Haripur 412 MW CCPP | Haripur Power CCPP 360MW | Haripur NEPC 110MW | Haripur GT: Unit-1, 2 | Meghnaghat CCPP 450MW | Meghnaghat CCPP(Summit) | Meghnaghat (IEL) | Madanganj 102MW | Madanganj-55 MW | Siddhirganj CCPP-335 MW | Siddhirgonj ST 210MW | Siddhirgonj GT Unit-1& 2 | Siddhirganj (Desh) | Siddhirganj (Dutch Bangla) | Gagnagar (Orion) | ACE Kodda 149 MW | Keraniganj (Powerpac) 100MW | Bosila 108MW | Pagla (DPA ) | Katpotti 51 MW | Banco Energy 54MW | Northern 55 MW | Southern 55MW | Narshingdi (Doreen) | Summit Ashulia | Summit Madhabdi | Summit Maona | Summit Rupganj | Gazipur (RPCL) | Tongi GT | Kaptai Unit-1, 2 & 3 | Kaptai Unit-4 & 5 | Chittagong ST-1 (Raozan) | Chittgong ST-2 (Raozan) | Raozan 25 MW (RPCL) | Sikalbaha 225MW (Gas) | Sikalbaha 225MW (Oil) | Sikalbaha GT 150MW (Gas) | Sikalbaha GT 150MW (Oil) | Sikalbaha ST 60MW | Sikalbaha (Energis) | Hathazari peaking | Dohazari Peaking | Juldah (Acorn) | Chittagong ECPV 108 MW | Patenga 50MW | Barabkunda (Regent) | Malancha, Ctg. EPZ (United) | Ashuganj ST: Unit- 3 | Ashuganj ST: Unit- 4 | Ashuganj ST: Unit- 5 | Ashuganj CCPP(North) | Ashuganj CCPP(South) | Ashuganj CCPP 225 MW | Ashuganj 195MW Modular | Chandpur CCPP | Ashuganj Engines TSK | Ashuganj (Precision) 55MW | Ashuganj (United) 53MW | Ashuganj (Midland) 51MW | B.Baria (Aggreko) 85MW | Daudkandi Peaking 52MW | Lakdhanvi 52 MW | Feni (Doreen) 22MW | Feni, Mohipal (Doreen) | Jangalia (Summit) 33MW | Summit Comilla 25MW | Tripura | Mymensingh RPCL 210MW | Jamalpur 95MW | Tangail (Doreen) 22MW | Sarishabari (Solar) | Fenchugonj CCPP-1 | Fenchugonj CCPP-2 | Fenchugonj (Barakatullah) 51MW | Fenchuganj (EPL) 44MW | Kushiara 163 MW CCPP GT | Shajibazar 330 MW | Shahjibazar GT: Unit- 8, 9 | Shahjibazar 86MW | Shahjibazar (EPL) 50MW | Sylhet GT 150 MW | Sylhet GT 20 MW | Sylhet (EPL) 50MW | Sylhet (Desh) 10MW | Summit Bibiana- 2 | Shahjahanulla 25 MW | Hobiganj 11MW | Daudkandi bangla trak | Summit Gazipur | APR Energy , Keranigonj | Bramhangoan 100 MW (Aggreko) | United Mymensingh PPL | Aggreko Aurahati 100MW | Summit Gazipur-1 150MW | EasternBlank | Bheramara (HVDC ) | Bheramara GT-1,2,3 | Bheramara 360 MW | Khulna (KPCL-1 & 3) | Khulna (KPCL-2) | Khulna CCPP 225MW | Khulna 60MW | Khulna (Aggreko) 55MW | Faridpur Peaking | Gopalganj Peaking | Noapara (KZA) 40MW | Bhola CCPP 194MW | Bhola (Venture) 33MW | Summit Barisal 110 MW | Barisal GT: Unit-1, 2 | Baghabari GT 100MW | Baghabari GT 71MW | Baghabari Peaking 50MW | Bera Peaking | Chapainawabganj-100 MW | Amnura 50MW | Katakhali (Northern) | Katakhali Peaking | Rajlanka 52 MW | Santahar Peaking | Bogra (GBB) | Bogra (EPL) | Ullapara (Summit) | Barapukuria Unit-1 | Barapukuria Unit-2 | Barapukuria Unit-3 | Rangpur GT | Saidpur GT | Sirajgonj Unit-1 225MW (Gas) | Sirajgonj Unit-1 225MW (Oil) | Sirajgonj Unit-2 225MW (Gas) | Sirajgonj Unit-2 225MW (Oil) | Bhola Aggreko 95MW | Bangla Trak Noapara | Sirajgonj Unit-3 225 MW(Gas) | Sirajgonj Unit-3 225 MW(Oil) | WesternBlank | Eastern Grid Total | Western Grid Total | Total (MW) | Gas (Public) | HVDC | Gas (Private) | Oil (Private) | Coal | Hydro | Oil (Public) | Tripura | Solar | Shortage | Water Level
1:00 | 37 | 120 | 0 | 0 | 330 | 25 | 40 | 350 | 277 | 98 | 0 | 410 | 200 | 100 | 80 | 55 | 70 | 0 | 0 | 35 | 93 | 60 | 149 | 87 | 90 | 51 | 40 | 54 | 55 | 55 | 22 | 25 | 32 | 33 | 33 | 51 | 0 | 81 | 80 | 0 | 0 | 16 | 0 | 226 | 0 | 100 | 0 | 40 | 48 | 57 | 80 | 105 | 50 | 19 | 27 | 0 | 100 | 100 | 285 | 285 | 192 | 73 | 100 | 43 | 0 | 5 | 51 | 85 | 49 | 8 | 19 | 11 | 33 | 22 | 124 | 44 | 95 | 20 | 0 | 67 | 74 | 53 | 50 | 163 | 196 | 60 | 86 | 47 | 0 | 0 | 46 | 9 | 305 | 23 | 11 | 0 | 301 | 0 | 0 | 163 | 0 | 150 |  | 467 | 32 | 220 | 76 | 99 | 220 | 0 | 55 | 30 | 58 | 40 | 191 | 34 | 110 | 0 | 0 | 0 | 51 | 38 | 101 | 50 | 43 | 44 | 52 | 0 | 21 | 9 | 10 | 0 | 0 | 149 | 10 | 15 | 0 | 130 | 0 | 130 | 97 | 97 | 0 | 0 |  | 7634 | 2679 | 10313 | 3177 | 467 | 1913 | 2834 | 149 | 161 | 1488 | 124 | 0 | 0 | 104.75
2:00 | 37 | 120 | 0 | 0 | 330 | 25 | 40 | 345 | 292 | 70 | 0 | 420 | 200 | 100 | 80 | 55 | 70 | 0 | 0 | 0 | 93 | 7 | 149 | 87 | 90 | 10 | 40 | 54 | 55 | 55 | 22 | 25 | 32 | 33 | 33 | 26 | 0 | 82 | 80 | 0 | 0 | 16 | 0 | 225 | 0 | 70 | 0 | 40 | 48 | 59 | 80 | 105 | 50 | 19 | 36 | 0 | 100 | 100 | 272 | 270 | 182 | 73 | 100 | 43 | 0 | 5 | 51 | 85 | 0 | 8 | 0 | 0 | 33 | 22 | 120 | 44 | 95 | 20 | 0 | 67 | 74 | 53 | 50 | 163 | 196 | 61 | 86 | 47 | 0 | 0 | 46 | 9 | 295 | 23 | 11 | 0 | 290 | 0 | 0 | 163 | 0 | 150 |  | 467 | 0 | 220 | 71 | 99 | 180 | 0 | 0 | 30 | 58 | 40 | 179 | 32 | 110 | 0 | 0 | 0 | 51 | 25 | 101 | 40 | 43 | 44 | 52 | 0 | 21 | 9 | 10 | 0 | 0 | 149 | 10 | 15 | 0 | 130 | 0 | 130 | 95 | 80 | 0 | 0 |  | 7312 | 2491 | 9803 | 3093 | 467 | 1933 | 2554 | 149 | 162 | 1325 | 120 | 0 | 0 | 104.75
3:00 | 37 | 120 | 0 | 0 | 330 | 25 | 40 | 355 | 322 | 13 | 0 | 450 | 200 | 90 | 80 | 55 | 70 | 0 | 0 | 0 | 50 | 7 | 64 | 68 | 90 | 10 | 40 | 54 | 55 | 55 | 22 | 25 | 32 | 33 | 33 | 26 | 0 | 82 | 80 | 0 | 0 | 8 | 0 | 225 | 0 | 50 | 0 | 40 | 32 | 58 | 80 | 105 | 50 | 19 | 31 | 0 | 100 | 100 | 272 | 270 | 181 | 73 | 100 | 43 | 0 | 5 | 51 | 85 | 0 | 0 | 16 | 0 | 33 | 22 | 114 | 44 | 48 | 20 | 0 | 68 | 74 | 53 | 50 | 163 | 200 | 60 | 86 | 47 | 0 | 0 | 46 | 9 | 305 | 23 | 11 | 0 | 285 | 0 | 0 | 163 | 0 | 150 |  | 470 | 0 | 235 | 71 | 99 | 180 | 0 | 0 | 30 | 58 | 40 | 192 | 31 | 64 | 0 | 0 | 0 | 0 | 0 | 101 | 50 | 43 | 0 | 25 | 0 | 21 | 9 | 10 | 0 | 0 | 149 | 15 | 15 | 0 | 130 | 0 | 130 | 97 | 0 | 0 | 0 |  | 7081 | 2265 | 9346 | 3150 | 470 | 1999 | 2214 | 149 | 162 | 1088 | 114 | 0 | 0 | 104.75
4:00 | 37 | 120 | 0 | 0 | 330 | 25 | 40 | 365 | 321 | 13 | 0 | 450 | 200 | 54 | 80 | 55 | 70 | 0 | 0 | 0 | 50 | 7 | 64 | 50 | 90 | 10 | 40 | 54 | 55 | 55 | 22 | 25 | 32 | 33 | 33 | 26 | 0 | 82 | 80 | 0 | 0 | 0 | 0 | 227 | 0 | 50 | 0 | 40 | 0 | 58 | 80 | 105 | 50 | 19 | 39 | 0 | 100 | 100 | 287 | 285 | 192 | 73 | 100 | 43 | 0 | 5 | 51 | 85 | 0 | 0 | 19 | 11 | 33 | 22 | 114 | 44 | 48 | 20 | 0 | 63 | 74 | 53 | 50 | 163 | 200 | 60 | 86 | 47 | 0 | 0 | 46 | 9 | 315 | 23 | 11 | 0 | 285 | 0 | 0 | 163 | 0 | 150 |  | 470 | 0 | 240 | 10 | 57 | 175 | 0 | 0 | 24 | 0 | 40 | 192 | 31 | 64 | 0 | 0 | 0 | 0 | 0 | 101 | 50 | 43 | 0 | 25 | 0 | 21 | 9 | 10 | 0 | 0 | 150 | 15 | 15 | 0 | 130 | 0 | 130 | 97 | 0 | 0 | 0 |  | 7066 | 2099 | 9165 | 3215 | 470 | 2016 | 2049 | 150 | 162 | 989 | 114 | 0 | 0 | 104.76
5:00 | 37 | 120 | 0 | 0 | 330 | 25 | 40 | 355 | 322 | 0 | 0 | 400 | 200 | 54 | 80 | 55 | 70 | 0 | 0 | 0 | 50 | 7 | 50 | 10 | 90 | 0 | 40 | 54 | 55 | 55 | 22 | 25 | 32 | 33 | 33 | 26 | 0 | 82 | 80 | 0 | 0 | 0 | 0 | 226 | 0 | 50 | 0 | 40 | 0 | 32 | 80 | 98 | 50 | 19 | 40 | 0 | 100 | 100 | 295 | 300 | 199 | 73 | 100 | 43 | 0 | 5 | 51 | 85 | 0 | 0 | 19 | 11 | 33 | 22 | 114 | 44 | 48 | 20 | 0 | 63 | 74 | 53 | 50 | 130 | 199 | 60 | 86 | 46 | 0 | 0 | 46 | 9 | 315 | 23 | 11 | 0 | 285 | 0 | 0 | 164 | 0 | 150 |  | 470 | 0 | 258 | 10 | 49 | 170 | 0 | 0 | 24 | 0 | 40 | 193 | 30 | 64 | 0 | 0 | 0 | 0 | 0 | 101 | 50 | 43 | 0 | 8 | 0 | 21 | 9 | 10 | 0 | 0 | 150 | 15 | 0 | 0 | 130 | 0 | 130 | 96 | 0 | 0 | 0 |  | 6893 | 2071 | 8964 | 3253 | 470 | 1932 | 1955 | 150 | 162 | 928 | 114 | 0 | 0 | 104.76
6:00 | 37 | 120 | 0 | 0 | 330 | 25 | 40 | 345 | 322 | 0 | 0 | 400 | 200 | 12 | 15 | 15 | 70 | 0 | 0 | 0 | 7 | 7 | 0 | 10 | 90 | 0 | 34 | 54 | 18 | 55 | 22 | 25 | 32 | 33 | 33 | 8 | 0 | 87 | 80 | 0 | 0 | 0 | 0 | 232 | 0 | 50 | 0 | 40 | 0 | 0 | 80 | 12 | 50 | 19 | 40 | 0 | 100 | 100 | 287 | 280 | 191 | 73 | 100 | 43 | 0 | 5 | 51 | 85 | 0 | 0 | 19 | 11 | 33 | 22 | 102 | 44 | 8 | 20 | 0 | 68 | 74 | 53 | 50 | 130 | 201 | 60 | 86 | 46 | 0 | 0 | 46 | 9 | 295 | 23 | 5 | 0 | 285 | 0 | 0 | 164 | 0 | 150 |  | 470 | 0 | 270 | 10 | 16 | 150 | 0 | 0 | 0 | 0 | 40 | 192 | 23 | 16 | 0 | 0 | 0 | 0 | 0 | 60 | 50 | 43 | 0 | 8 | 0 | 21 | 9 | 10 | 0 | 0 | 149 | 0 | 0 | 0 | 130 | 0 | 130 | 96 | 0 | 0 | 0 |  | 6368 | 1893 | 8261 | 3219 | 470 | 1905 | 1497 | 149 | 167 | 752 | 102 | 0 | 0 | 104.76
7:00 | 37 | 120 | 0 | 0 | 300 | 25 | 40 | 360 | 312 | 0 | 0 | 370 | 200 | 7 | 15 | 15 | 70 | 0 | 0 | 0 | 7 | 7 | 0 | 10 | 89 | 0 | 33 | 18 | 18 | 55 | 22 | 25 | 31 | 33 | 33 | 0 | 0 | 87 | 80 | 0 | 0 | 0 | 0 | 226 | 0 | 50 | 0 | 24 | 0 | 0 | 80 | 19 | 27 | 19 | 33 | 0 | 100 | 100 | 285 | 285 | 192 | 73 | 100 | 43 | 0 | 5 | 51 | 85 | 0 | 0 | 19 | 11 | 33 | 22 | 86 | 44 | 8 | 20 | 0.3 | 63 | 74 | 53 | 50 | 100 | 202 | 60 | 86 | 46 | 0 | 0 | 44 | 9 | 320 | 23 | 11 | 0 | 285 | 0 | 0 | 163 | 0 | 150 |  | 470 | 0 | 282 | 10 | 16 | 120 | 0 | 0 | 0 | 0 | 24 | 192 | 25 | 16 | 0 | 0 | 0 | 0 | 0 | 25 | 50 | 43 | 0 | 8 | 0 | 21 | 9 | 10 | 0 | 0 | 149 | 0 | 0 | 0 | 130 | 0 | 131 | 95 | 0 | 0 | 0 |  | 6198.3 | 1826 | 8024.3 | 3221 | 470 | 1852 | 1397 | 149 | 167 | 682 | 86 | 0.3 | 0 | 104.77
8:00 | 37 | 120 | 0 | 0 | 330 | 25 | 50 | 355 | 312 | 0 | 0 | 370 | 200 | 7 | 14 | 15 | 70 | 0 | 0 | 0 | 7 | 7 | 0 | 10 | 89 | 0 | 33 | 18 | 18 | 17 | 19 | 25 | 31 | 33 | 33 | 0 | 0 | 87 | 80 | 0 | 0 | 0 | 0 | 226 | 0 | 50 | 0 | 24 | 0 | 0 | 80 | 19 | 24 | 19 | 10 | 0 | 100 | 100 | 300 | 294 | 199 | 73 | 100 | 43 | 0 | 5 | 51 | 85 | 0 | 0 | 19 | 11 | 33 | 20 | 103 | 34 | 8 | 17 | 0.4 | 68 | 74 | 53 | 50 | 100 | 219 | 55 | 86 | 45 | 0 | 0 | 44 | 9 | 310 | 23 | 11 | 0 | 285 | 0 | 0 | 0 | 0 | 150 |  | 470 | 0 | 275 | 10 | 16 | 120 | 0 | 0 | 0 | 0 | 24 | 191 | 22 | 16 | 0 | 0 | 0 | 0 | 0 | 25 | 50 | 43 | 0 | 8 | 0 | 21 | 9 | 10 | 0 | 0 | 150 | 0 | 0 | 0 | 130 | 0 | 130 | 95 | 0 | 0 | 0 |  | 6041.4 | 1815 | 7856.4 | 3268 | 470 | 1825 | 1192 | 150 | 167 | 681 | 103 | 0.4 | 0 | 104.77
9:00 | 37 | 120 | 0 | 0 | 330 | 25 | 50 | 385 | 287 | 0 | 0 | 400 | 240 | 18 | 15 | 22 | 70 | 0 | 0 | 0 | 10 | 24 | 16 | 50 | 89 | 11 | 33 | 54 | 36 | 50 | 19 | 25 | 31 | 33 | 33 | 13 | 0 | 76 | 80 | 0 | 0 | 8 | 0 | 227 | 0 | 100 | 0 | 32 | 0 | 0 | 80 | 65 | 35 | 19 | 2 | 0 | 100 | 100 | 300 | 298 | 186 | 73 | 100 | 43 | 0 | 5 | 51 | 85 | 0 | 0 | 19 | 11 | 33 | 22 | 114 | 9 | 32 | 17 | 0.6 | 68 | 74 | 53 | 50 | 163 | 206 | 60 | 84 | 45 | 0 | 0 | 44 | 9 | 320 | 23 | 11 | 0 | 286 | 0 | 0 | 35 | 0 | 150 |  | 468 | 0 | 260 | 10 | 42 | 120 | 0 | 0 | 0 | 0 | 32 | 189 | 13 | 36 | 0 | 0 | 0 | 0 | 0 | 25 | 50 | 43 | 0 | 8 | 0 | 21 | 9 | 11 | 0 | 0 | 150 | 0 | 0 | 0 | 130 | 0 | 130 | 95 | 0 | 0 | 0 |  | 6529.6 | 1842 | 8371.6 | 3242 | 468 | 1884 | 1609 | 150 | 156 | 748 | 114 | 0.6 | 0 | 104.77
10:00 | 37 | 120 | 0 | 0 | 330 | 25 | 40 | 360 | 270 | 0 | 0 | 400 | 200 | 88 | 60 | 55 | 70 | 0 | 0 | 0 | 50 | 40 | 48 | 74 | 88 | 10 | 33 | 54 | 56 | 17 | 19 | 25 | 28 | 33 | 33 | 34 | 0 | 76 | 80 | 0 | 0 | 8 | 0 | 229 | 0 | 100 | 0 | 40 | 0 | 0 | 80 | 78 | 45 | 19 | 2 | 0 | 100 | 100 | 305 | 305 | 188 | 73 | 100 | 43 | 0 | 5 | 51 | 85 | 0 | 16 | 19 | 11 | 33 | 0 | 106 | 15 | 50 | 17 | 1.2 | 68 | 74 | 50 | 47 | 163 | 203 | 60 | 84 | 45 | 0 | 0 | 44 | 9 | 310 | 22 | 11 | 0 | 286 | 0 | 0 | 150 | 0 | 150 |  | 468 | 0 | 250 | 44 | 66 | 120 | 0 | 0 | 0 | 0 | 32 | 188 | 23 | 48 | 0 | 0 | 0 | 0 | 0 | 25 | 50 | 43 | 0 | 8 | 0 | 21 | 9 | 11 | 0 | 0 | 150 | 0 | 0 | 0 | 130 | 0 | 130 | 96 | 0 | 0 | 0 |  | 6853.2 | 1912 | 8765.2 | 3197 | 468 | 1852 | 2053 | 150 | 156 | 782 | 106 | 1.2 | 0 | 104.78
11:00 | 37 | 120 | 0 | 0 | 330 | 15 | 0 | 370 | 271 | 27 | 0 | 400 | 240 | 89 | 80 | 55 | 70 | 0 | 0 | 18 | 60 | 74 | 82 | 88 | 88 | 10 | 33 | 54 | 56 | 36 | 19 | 25 | 25 | 25 | 33 | 37 | 0 | 78 | 80 | 0 | 0 | 16 | 0 | 203 | 0 | 120 | 0 | 32 | 0 | 30 | 80 | 78 | 45 | 19 | 3 | 0 | 100 | 100 | 278 | 279 | 155 | 73 | 100 | 41 | 0 | 5 | 51 | 85 | 0 | 28 | 0 | 0 | 33 | 0 | 112 | 15 | 72 | 17 | 1.9 | 68 | 74 | 50 | 47 | 163 | 192 | 59 | 84 | 43 | 0 | 0 | 44 | 9 | 320 | 22 | 8 | 0 | 286 | 0 | 0 | 150 | 0 | 150 |  | 468 | 0 | 250 | 55 | 86 | 120 | 0 | 0 | 0 | 0 | 32 | 188 | 22 | 64 | 0 | 0 | 0 | 0 | 0 | 25 | 50 | 43 | 0 | 25 | 0 | 21 | 9 | 11 | 0 | 0 | 150 | 0 | 0 | 0 | 130 | 0 | 130 | 96 | 0 | 0 | 0 |  | 6965.9 | 1975 | 8940.9 | 3063 | 468 | 1811 | 2337 | 150 | 158 | 840 | 112 | 1.9 | 0 | 104.78
12:00 | 37 | 120 | 0 | 0 | 340 | 15 | 0 | 350 | 270 | 55 | 0 | 400 | 240 | 100 | 81 | 55 | 70 | 0 | 0 | 37 | 65 | 84 | 82 | 88 | 87 | 20 | 33 | 54 | 56 | 36 | 19 | 25 | 25 | 25 | 33 | 38 | 0 | 77 | 80 | 0 | 0 | 16 | 0 | 203 | 0 | 135 | 0 | 40 | 0 | 25 | 80 | 85 | 33 | 0 | 5 | 0 | 100 | 100 | 305 | 305 | 173 | 73 | 100 | 41 | 0 | 5 | 51 | 85 | 0 | 38 | 0 | 0 | 33 | 22 | 126 | 9 | 72 | 17 | 1 | 68 | 74 | 50 | 50 | 163 | 197 | 59 | 83 | 43 | 0 | 0 | 45 | 9 | 300 | 23 | 11 | 0 | 286 | 0 | 0 | 150 | 0 | 150 |  | 468 | 0 | 234 | 73 | 99 | 120 | 0 | 0 | 0 | 0 | 32 | 186 | 21 | 51 | 0 | 0 | 0 | 0 | 0 | 26 | 50 | 43 | 0 | 34 | 0 | 21 | 9 | 11 | 0 | 0 | 150 | 0 | 0 | 0 | 130 | 0 | 130 | 95 | 0 | 0 | 0 |  | 7136 | 1983 | 9119 | 3112 | 468 | 1793 | 2461 | 150 | 157 | 851 | 126 | 1 | 0 | 104.78
13:00 | 37 | 120 | 0 | 0 | 340 | 15 | 0 | 385 | 251 | 55 | 0 | 400 | 280 | 99 | 81 | 55 | 70 | 0 | 0 | 37 | 85 | 102 | 82 | 88 | 87 | 20 | 33 | 54 | 56 | 36 | 19 | 25 | 31 | 25 | 33 | 42 | 0 | 77 | 80 | 0 | 0 | 16 | 0 | 205 | 0 | 135 | 0 | 51 | 34 | 28 | 68 | 85 | 33 | 19 | 3 | 0 | 100 | 100 | 270 | 272 | 142 | 73 | 100 | 43 | 0 | 5 | 51 | 85 | 0 | 43 | 19 | 11 | 33 | 22 | 128 | 9 | 72 | 17 | 0.1 | 68 | 74 | 50 | 50 | 163 | 199 | 59 | 85 | 43 | 0 | 0 | 44 | 9 | 320 | 21 | 11 | 0 | 286 | 0 | 0 | 155 | 0 | 150 |  | 468 | 0 | 220 | 77 | 99 | 120 | 0 | 0 | 0 | 0 | 32 | 199 | 24 | 64 | 0 | 0 | 0 | 0 | 0 | 26 | 50 | 43 | 0 | 52 | 0 | 21 | 9 | 11 | 0 | 0 | 150 | 0 | 0 | 0 | 160 | 0 | 150 | 95 | 0 | 0 | 0 |  | 7259.1 | 2070 | 9329.1 | 3104 | 468 | 1796 | 2586 | 150 | 157 | 940 | 128 | 0.1 | 0 | 104.78
14:00 | 37 | 120 | 0 | 0 | 340 | 15 | 0 | 345 | 251 | 70 | 0 | 400 | 280 | 99 | 81 | 55 | 70 | 0 | 0 | 35 | 90 | 102 | 98 | 88 | 86 | 21 | 33 | 54 | 56 | 36 | 19 | 25 | 25 | 25 | 33 | 42 | 0 | 79 | 80 | 0 | 0 | 16 | 0 | 204 | 0 | 135 | 0 | 51 | 42 | 28 | 58 | 85 | 45 | 19 | 3 | 0 | 100 | 100 | 270 | 272 | 171 | 73 | 100 | 43 | 0 | 5 | 51 | 85 | 0 | 43 | 19 | 11 | 33 | 21 | 134 | 30 | 72 | 20 | 0 | 68 | 74 | 50 | 50 | 163 | 211 | 60 | 84 | 45 | 0 | 0 | 45 | 9 | 300 | 21 | 11 | 0 | 286 | 0 | 0 | 150 | 0 | 150 |  | 468 | 0 | 208 | 72 | 99 | 120 | 0 | 0 | 0 | 0 | 40 | 184 | 25 | 64 | 0 | 0 | 0 | 0 | 0 | 26 | 50 | 43 | 0 | 52 | 0 | 21 | 9 | 11 | 0 | 0 | 149 | 0 | 0 | 0 | 130 | 0 | 130 | 98 | 0 | 0 | 0 |  | 7306 | 1999 | 9305 | 3096 | 468 | 1782 | 2604 | 149 | 159 | 913 | 134 | 0 | 0 | 104.78
15:00 | 37 | 120 | 0 | 0 | 350 | 15 | 0 | 386 | 252 | 98 | 0 | 380 | 305 | 99 | 81 | 55 | 70 | 0 | 0 | 35 | 90 | 102 | 149 | 88 | 86 | 51 | 33 | 54 | 55 | 17 | 19 | 25 | 25 | 25 | 33 | 42 | 0 | 79 | 80 | 0 | 0 | 16 | 0 | 214 | 0 | 135 | 0 | 51 | 41 | 23 | 60 | 91 | 45 | 19 | 2 | 0 | 100 | 100 | 310 | 309 | 173 | 73 | 100 | 20 | 0 | 5 | 51 | 85 | 0 | 43 | 19 | 11 | 33 | 21 | 144 | 42 | 95 | 20 | 0.6 | 63 | 74 | 50 | 30 | 163 | 210 | 59 | 84 | 44 | 0 | 0 | 46 | 9 | 310 | 21 | 11 | 10 | 284 | 0 | 31 | 151 | 100 | 150 |  | 468 | 0 | 208 | 63 | 49 | 170 | 0 | 55 | 0 | 0 | 40 | 183 | 26 | 64 | 0 | 0 | 0 | 0 | 0 | 51 | 50 | 43 | 0 | 51 | 0 | 18 | 9 | 11 | 0 | 0 | 150 | 0 | 0 | 0 | 130 | 0 | 130 | 96 | 30 | 0 | 0 |  | 7687.6 | 2095 | 9782.6 | 3207 | 468 | 1748 | 2863 | 150 | 159 | 1043 | 144 | 0.6 | 0 | 104.78
16:00 | 37 | 120 | 0 | 0 | 350 | 15 | 0 | 388 | 250 | 98 | 0 | 360 | 200 | 85 | 81 | 55 | 70 | 0 | 0 | 35 | 88 | 102 | 149 | 50 | 86 | 50 | 33 | 54 | 56 | 36 | 19 | 25 | 25 | 25 | 33 | 42 | 0 | 73 | 80 | 0 | 0 | 16 | 0 | 201 | 0 | 100 | 0 | 50 | 33 | 29 | 67 | 91 | 50 | 19 | 2 | 0 | 100 | 100 | 270 | 305 | 182 | 73 | 100 | 20 | 0 | 5 | 51 | 85 | 0 | 30 | 19 | 11 | 33 | 21 | 158 | 43 | 95 | 20 | 1.6 | 58 | 73 | 53 | 21 | 130 | 196 | 50 | 84 | 46 | 0 | 0 | 45 | 9 | 270 | 13 | 11 | 100 | 283 | 15 | 49 | 151 | 80 | 150 |  | 468 | 0 | 208 | 74 | 70 | 227 | 0 | 55 | 0 | 15 | 40 | 187 | 27 | 64 | 0 | 0 | 0 | 0 | 0 | 68 | 50 | 43 | 20 | 51 | 0 | 18 | 9 | 11 | 0 | 0 | 150 | 0 | 0 | 0 | 130 | 0 | 130 | 97 | 90 | 0 | 0 |  | 7437.6 | 2302 | 9739.6 | 3142 | 468 | 1650 | 2915 | 150 | 153 | 1102 | 158 | 1.6 | 0 | 104.78
17:00 | 37 | 120 | 0 | 0 | 350 | 15 | 0 | 387 | 252 | 98 | 0 | 360 | 200 | 55 | 81 | 55 | 70 | 0 | 0 | 35 | 86 | 102 | 149 | 50 | 86 | 30 | 33 | 54 | 55 | 36 | 19 | 25 | 25 | 25 | 33 | 46 | 0 | 41 | 80 | 0 | 0 | 0 | 0 | 188 | 0 | 50 | 0 | 50 | 41 | 62 | 72 | 92 | 50 | 19 | 6 | 0 | 100 | 100 | 270 | 272 | 185 | 73 | 100 | 20 | 0 | 5 | 51 | 85 | 23 | 8 | 19 | 11 | 33 | 21 | 146 | 42 | 95 | 0 | 0.6 | 63 | 73 | 53 | 5 | 100 | 90 | 60 | 84 | 5 | 0 | 0 | 6 | 9 | 260 | 13 | 11 | 10 | 282 | 0 | 20 | 151 | 20 | 150 |  | 468 | 0 | 209 | 63 | 99 | 228 | 0 | 55 | 0 | 35 | 40 | 180 | 25 | 48 | 0 | 0 | 0 | 44 | 12 | 66 | 50 | 43 | 46 | 8 | 0 | 18 | 9 | 11 | 0 | 0 | 150 | 0 | 0 | 0 | 130 | 0 | 130 | 96 | 10 | 0 | 0 |  | 6844.6 | 2273 | 9117.6 | 2993 | 468 | 1517 | 2518 | 150 | 121 | 1204 | 146 | 0.6 | 0 | 104.79
18:00 | 37 | 120 | 0 | 0 | 350 | 15 | 0 | 320 | 262 | 98 | 0 | 360 | 200 | 41 | 81 | 55 | 70 | 0 | 0 | 35 | 20 | 74 | 149 | 20 | 24 | 10 | 12 | 54 | 36 | 0 | 22 | 25 | 25 | 33 | 33 | 50 | 0 | 14 | 80 | 0 | 0 | 8 | 0 | 201 | 0 | 50 | 0 | 51 | 64 | 72 | 80 | 98 | 50 | 19 | 3 | 0 | 100 | 100 | 277 | 287 | 190 | 73 | 100 | 20 | 0 | 5 | 51 | 50 | 49 | 8 | 19 | 11 | 33 | 21 | 134 | 43 | 95 | 0 | 0.2 | 61 | 73 | 53 | 5 | 100 | 98 | 60 | 50 | 5 | 0 | 0 | 16 | 9 | 270 | 22 | 11 | 10 | 283 | 0 | 20 | 151 | 11 | 150 |  | 468 | 0 | 208 | 10 | 95 | 160 | 0 | 12 | 14 | 42 | 40 | 187 | 24 | 48 | 0 | 0 | 0 | 51 | 38 | 66 | 50 | 43 | 45 | 8 | 0 | 21 | 9 | 11 | 0 | 0 | 150 | 0 | 0 | 0 | 130 | 0 | 130 | 96 | 10 | 0 | 0 |  | 6545.2 | 2166 | 8711.2 | 2986 | 468 | 1477 | 2141 | 150 | 94 | 1261 | 134 | 0.2 | 0 | 104.79
18:30 | 0 | 0 | 0 | 0 | 0 | 0 | 0 | 0 | 0 | 0 | 0 | 0 | 0 | 0 | 0 | 0 | 0 | 0 | 0 | 0 | 0 | 0 | 0 | 0 | 0 | 0 | 0 | 0 | 0 | 0 | 0 | 0 | 0 | 0 | 0 | 0 | 0 | 0 | 0 | 0 | 0 | 0 | 0 | 0 | 0 | 0 | 0 | 0 | 0 | 0 | 0 | 0 | 0 | 0 | 0 | 0 | 0 | 0 | 0 | 0 | 0 | 0 | 0 | 0 | 0 | 0 | 0 | 0 | 0 | 0 | 0 | 0 | 0 | 0 | 0 | 0 | 0 | 0 | 0 | 0 | 0 | 0 | 0 | 0 | 0 | 0 | 0 | 0 | 0 | 0 | 0 | 0 | 0 | 0 | 0 | 0 | 0 | 0 | 0 | 0 | 0 | 0 |  | 0 | 0 | 0 | 0 | 0 | 0 | 0 | 0 | 0 | 0 | 0 | 0 | 0 | 0 | 0 | 0 | 0 | 0 | 0 | 0 | 0 | 0 | 0 | 0 | 0 | 0 | 0 | 0 | 0 | 0 | 0 | 0 | 0 | 0 | 0 | 0 | 0 | 0 | 0 | 0 | 0 |  | 0 | 0 | 0 | 0 | 0 | 0 | 0 | 0 | 0 | 0 | 0 | 0 | 0 | 0
19:00 | 37 | 120 | 0 | 0 | 350 | 15 | 0 | 320 | 271 | 98 | 0 | 380 | 305 | 68 | 81 | 55 | 70 | 0 | 0 | 50 | 50 | 102 | 149 | 100 | 80 | 51 | 12 | 54 | 55 | 17 | 22 | 25 | 16 | 33 | 33 | 50 | 0 | 40 | 80 | 0 | 0 | 16 | 0 | 202 | 0 | 90 | 0 | 50 | 65 | 72 | 80 | 98 | 50 | 19 | 15 | 0 | 100 | 100 | 285 | 294 | 192 | 110 | 100 | 42 | 0 | 5 | 51 | 85 | 49 | 8 | 19 | 11 | 33 | 20 | 160 | 43 | 95 | 20 | 0 | 68 | 73 | 19 | 35 | 100 | 112 | 60 | 86 | 5 | 0 | 0 | 45 | 9 | 270 | 23 | 11 | 65 | 285 | 42 | 16 | 134 | 100 | 150 |  | 468 | 16 | 209 | 65 | 99 | 190 | 0 | 12 | 49 | 60 | 40 | 187 | 28 | 58 | 0 | 0 | 0 | 51 | 37 | 100 | 50 | 43 | 46 | 20 | 0 | 21 | 9 | 11 | 0 | 0 | 150 | 17 | 18 | 0 | 130 | 0 | 130 | 96 | 45 | 0 | 0 |  | 7476 | 2455 | 9931 | 3058 | 468 | 1655 | 2849 | 150 | 120 | 1471 | 160 | 0 | 0 | 105.32
19:30 | 37 | 120 | 0 | 0 | 350 | 15 | 0 | 346 | 271 | 98 | 0 | 380 | 305 | 100 | 81 | 55 | 70 | 0 | 0 | 100 | 60 | 102 | 149 | 100 | 87 | 51 | 25 | 54 | 55 | 17 | 22 | 25 | 16 | 33 | 33 | 50 | 0 | 85 | 80 | 0 | 0 | 16 | 0 | 227 | 0 | 135 | 0 | 51 | 65 | 72 | 80 | 98 | 50 | 19 | 15 | 0 | 100 | 100 | 300 | 301 | 183 | 125 | 100 | 42 | 0 | 5 | 51 | 85 | 46 | 16 | 19 | 11 | 33 | 20 | 138 | 43 | 95 | 20 | 0 | 62 | 73 | 47 | 50 | 163 | 105 | 50 | 86 | 46 | 0 | 0 | 46 | 9 | 295 | 23 | 11 | 172 | 285 | 53 | 45 | 160 | 100 | 150 |  | 468 | 16 | 214 | 88 | 99 | 231 | 0 | 55 | 49 | 80 | 40 | 185 | 33 | 110 | 0 | 0 | 0 | 51 | 37 | 100 | 50 | 43 | 46 | 43 | 0 | 21 | 9 | 11 | 0 | 0 | 164 | 17 | 16 | 0 | 149 | 0 | 169 | 97 | 99 | 0 | 0 |  | 8064 | 2790 | 10854 | 3077 | 468 | 1849 | 3338 | 164 | 165 | 1655 | 138 | 0 | 0 | 0
20:00 | 37 | 120 | 0 | 0 | 350 | 15 | 0 | 360 | 271 | 98 | 0 | 400 | 305 | 96 | 81 | 55 | 70 | 0 | 0 | 100 | 85 | 102 | 149 | 100 | 87 | 51 | 25 | 54 | 55 | 17 | 22 | 25 | 25 | 33 | 33 | 51 | 0 | 85 | 80 | 0 | 0 | 16 | 0 | 227 | 0 | 135 | 0 | 51 | 65 | 72 | 80 | 98 | 50 | 19 | 17 | 0 | 100 | 100 | 330 | 320 | 150 | 110 | 100 | 42 | 0 | 5 | 51 | 85 | 49 | 20 | 19 | 11 | 33 | 20 | 138 | 43 | 95 | 20 | 0 | 68 | 73 | 47 | 50 | 163 | 120 | 34 | 86 | 47 | 0 | 0 | 45 | 9 | 295 | 23 | 11 | 172 | 285 | 0 | 45 | 161 | 100 | 150 |  | 468 | 48 | 220 | 88 | 96 | 230 | 0 | 55 | 48 | 70 | 40 | 191 | 36 | 110 | 0 | 0 | 0 | 51 | 37 | 100 | 50 | 43 | 47 | 51 | 0 | 21 | 9 | 11 | 0 | 0 | 180 | 15 | 15 | 0 | 176 | 0 | 192 | 96 | 99 | 0 | 0 |  | 8092 | 2893 | 10985 | 3133 | 468 | 1858 | 3317 | 180 | 165 | 1726 | 138 | 0 | 0 | 105.31
21:00 | 37 | 120 | 0 | 0 | 350 | 15 | 0 | 385 | 272 | 98 | 0 | 400 | 305 | 100 | 81 | 55 | 70 | 0 | 0 | 100 | 93 | 102 | 149 | 100 | 87 | 51 | 33 | 54 | 55 | 55 | 22 | 25 | 25 | 33 | 33 | 51 | 0 | 86 | 80 | 0 | 0 | 16 | 0 | 227 | 0 | 135 | 0 | 51 | 64 | 72 | 80 | 99 | 50 | 19 | 29 | 0 | 100 | 100 | 315 | 301 | 155 | 82 | 100 | 42 | 0 | 5 | 51 | 85 | 49 | 34 | 19 | 11 | 33 | 21 | 138 | 43 | 95 | 20 | 0 | 61 | 73 | 50 | 50 | 163 | 111 | 60 | 86 | 47 | 0 | 0 | 46 | 9 | 330 | 23 | 11 | 192 | 285 | 0 | 91 | 151 | 100 | 150 |  | 468 | 48 | 228 | 80 | 96 | 231 | 0 | 53 | 47 | 70 | 40 | 190 | 36 | 110 | 0 | 0 | 0 | 51 | 37 | 100 | 50 | 43 | 44 | 51 | 0 | 21 | 9 | 11 | 0 | 0 | 190 | 15 | 15 | 0 | 209 | 0 | 220 | 96 | 99 | 0 | 0 |  | 8252 | 2958 | 11210 | 3147 | 468 | 1882 | 3436 | 190 | 166 | 1783 | 138 | 0 | 0 | 105.31
22:00 | 37 | 120 | 0 | 0 | 350 | 15 | 0 | 340 | 273 | 98 | 0 | 400 | 305 | 99 | 80 | 55 | 70 | 0 | 0 | 100 | 93 | 102 | 149 | 87 | 87 | 51 | 36 | 54 | 55 | 55 | 22 | 25 | 31 | 33 | 33 | 51 | 0 | 85 | 80 | 0 | 0 | 16 | 0 | 227 | 0 | 135 | 0 | 50 | 64 | 72 | 80 | 99 | 50 | 19 | 35 | 0 | 100 | 100 | 300 | 300 | 175 | 82 | 100 | 42 | 0 | 5 | 51 | 85 | 49 | 43 | 19 | 11 | 33 | 0 | 136 | 44 | 95 | 20 | 0 | 65 | 73 | 50 | 50 | 130 | 121 | 60 | 86 | 47 | 0 | 0 | 46 | 9 | 330 | 23 | 11 | 170 | 285 | 0 | 94 | 154 | 100 | 150 |  | 468 | 48 | 228 | 83 | 83 | 232 | 0 | 53 | 47 | 66 | 40 | 186 | 38 | 110 | 0 | 0 | 0 | 51 | 37 | 100 | 50 | 43 | 44 | 51 | 0 | 21 | 9 | 11 | 0 | 0 | 190 | 10 | 15 | 0 | 195 | 0 | 200 | 95 | 99 | 0 | 0 |  | 8162 | 2903 | 11065 | 3102 | 468 | 1857 | 3406 | 190 | 165 | 1741 | 136 | 0 | 0 | 105.3
23:00 | 37 | 120 | 0 | 0 | 350 | 16 | 0 | 365 | 272 | 98 | 0 | 400 | 305 | 100 | 81 | 55 | 70 | 0 | 0 | 100 | 93 | 102 | 149 | 87 | 87 | 50 | 40 | 54 | 55 | 55 | 22 | 25 | 31 | 33 | 33 | 51 | 0 | 85 | 80 | 0 | 0 | 16 | 0 | 228 | 0 | 120 | 0 | 50 | 64 | 72 | 80 | 99 | 50 | 19 | 39 | 0 | 100 | 100 | 325 | 290 | 150 | 82 | 100 | 42 | 0 | 5 | 51 | 85 | 49 | 43 | 19 | 11 | 33 | 21 | 134 | 43 | 95 | 20 | 0 | 67 | 74 | 50 | 50 | 130 | 143 | 60 | 86 | 47 | 0 | 0 | 46 | 9 | 280 | 23 | 11 | 172 | 285 | 0 | 95 | 163 | 101 | 150 |  | 468 | 48 | 228 | 77 | 82 | 230 | 0 | 55 | 45 | 60 | 40 | 190 | 38 | 110 | 0 | 0 | 0 | 51 | 37 | 100 | 50 | 43 | 44 | 51 | 0 | 22 | 9 | 11 | 0 | 0 | 153 | 10 | 16 | 0 | 160 | 0 | 170 | 95 | 99 | 0 | 0 |  | 8178 | 2792 | 10970 | 3166 | 468 | 1812 | 3419 | 153 | 165 | 1653 | 134 | 0 | 0 | 105.3
24:00 | 37 | 120 | 0 | 0 | 350 | 16 | 0 | 362 | 293 | 98 | 0 | 410 | 305 | 100 | 81 | 55 | 70 | 0 | 0 | 100 | 93 | 102 | 149 | 87 | 87 | 50 | 40 | 54 | 55 | 55 | 22 | 25 | 31 | 33 | 33 | 51 | 0 | 40 | 80 | 0 | 0 | 16 | 0 | 227 | 0 | 120 | 0 | 50 | 64 | 71 | 80 | 99 | 50 | 19 | 37 | 0 | 100 | 100 | 290 | 275 | 170 | 82 | 100 | 42 | 0 | 5 | 51 | 85 | 49 | 43 | 19 | 11 | 33 | 21 | 124 | 43 | 95 | 20 | 0 | 67 | 74 | 50 | 50 | 163 | 138 | 60 | 86 | 47 | 0 | 0 | 46 | 9 | 310 | 23 | 11 | 150 | 285 | 0 | 96 | 163 | 101 | 150 |  | 468 | 48 | 228 | 62 | 82 | 232 | 0 | 55 | 47 | 60 | 40 | 191 | 38 | 110 | 0 | 0 | 0 | 51 | 37 | 100 | 50 | 43 | 44 | 51 | 0 | 22 | 9 | 10 | 0 | 0 | 134 | 12 | 15 | 0 | 160 | 0 | 170 | 95 | 100 | 0 | 0 |  | 8154 | 2764 | 10918 | 3128 | 468 | 1904 | 3384 | 134 | 120 | 1656 | 124 | 0 | 0 | 105.3
KWH | 904000 | 2767165 | 0 | 0 | 8079818 | 470454 | 599704 | 8733610 | 6705000 | 1289700 | 0 | 8945375 | 5910080 | 1819200 | 1706400 | 1202721 | 1734619 | 0 | 0 | 832320 | 1656960 | 1518192 | 2370720 | 1669783 | 2016000 | 627990 | 822384 | 1222200 | 1173711 | 878300 | 470484 | 600000 | 646740 | 747900 | 807900 | 879636 | 0 | 1595029 | 1904000 | 0 | 0 | 240300 | 0 | 5180869 | 0 | 2267185 | 0 | 1025760 | 778960 | 977774 | 1763640 | 2003520 | 1123200 | 458160 | 428160 | 0 | 2364905 | 2404320 | 7353100 | 7110750 | 4373400 | 1873454 | 2389150 | 885600 | 0 | 120000 | 1110834 | 1706400 | 429736 | 480523 | 399456 | 220860 | 811300 | 507490 | 3045120 | 872780 | 1697773 | 410436 | 12050 | 1518000 | 1754412 | 1135200 | 1040000 | 3515236 | 3983355 | 1409000 | 2017920 | 987120 | 0 | 0 | 1032760 | 214920 | 7658800 | 521832 | 250808 | 1075200 | 6902506 | 55606 | 551984 | 3477600 | 824305 | 3714336 |  | 11166545 | 248900 | 5612832 | 1148640 | 1749120 | 4216320 | 0 | 513170 | 382080 | 612864 | 888000 | 4587762 | 660170 | 1689600 | 0 | 0 | 0 | 479648 | 328703 | 1604862 | 1156410 | 1001264 | 444000 | 759840 | 0 | 482880 | 212616 | 246456 | 0 | 0 | 3770700 | 137000 | 144000 | 0 | 3683664 | 0 | 3634564 | 2301732 | 871680 | 0 | 0 |  | 173775960 | 54736022 | 228511982 | 75938400 | 11166545 | 43218735 | 59939554 | 3770700 | 3499029 | 27921849 | 3045120 | 12050 | 0
Fuel Cost | 777440 | 2379761.9 | 0 | 0 | 5171083.52 | 381067.74 | 563721.76 | 5327502.1 | 4090050 | 12394017 | 0 | 5993401.25 | 89774115.2 | 11424576 | 11398752 | 7348625.31 | 1127502.35 | 0 | 0 | 12950899.2 | 10356000 | 10004885.28 | 22924862.4 | 10636517.71 | 12075840 | 10041560.1 | 5485301.28 | 8714286 | 7335693.75 | 5506941 | 352863 | 450000 | 0 | 0 | 0 | 8321356.56 | 0 | 0 | 0 | 0 | 0 | 2275641 | 0 | 70718861.85 | 0 | 49674023.35 | 0 | 9016430.4 | 8389399.2 | 9513741.02 | 10916931.6 | 12942739.2 | 7345728 | 389436 | 0 | 0 | 2152063.55 | 2187931.2 | 4558922 | 4906417.5 | 3061380 | 1292683.26 | 2293584 | 593352 | 0 | 110400 | 910883.88 | 1621080 | 4658338.24 | 3565480.66 | 307581.12 | 165645 | 624701 | 380617.5 | 20828620.8 | 654585 | 15602533.87 | 316035.72 | 0 | 1578720 | 1824588.48 | 1089792 | 936000 | 2741884.08 | 2788348.5 | 1606260 | 2159174.4 | 1085832 | 0 | 0 | 960466.8 | 199875.6 | 4901632 | 391374 | 190614.08 | 18633216 | 50112193.56 | 963651.98 | 9411327.2 | 24864840 | 14054400.25 | 0 |  | 56949379.5 | 7255435 | 3760597.44 | 9200606.4 | 14500204.8 | 67798425.6 | 0 | 8190193.2 | 4302220.8 | 7219537.92 | 6997440 | 3165555.78 | 653568.3 | 12503040 | 0 | 0 | 0 | 5491969.6 | 3523696.16 | 14379563.52 | 10002946.5 | 8911249.6 | 4728600 | 7537612.8 | 0 | 531168 | 199859.04 | 186567.192 | 0 | 0 | 14554902 | 4415510 | 3854880 | 0 | 0 | 0 | 53282708.24 | 0 | 15106214.4 | 0 | 0 |  | 675778581.26 | 349203651.792 | 1024982233.052 | 53671029.932 | 56949379.5 | 30422540.11 | 506423987.81 | 14554902 | 0 | 342131772.9 | 20828620.8 | 0 | 0
Yesterday Day Peak | 37 | 120 | 0 | 0 | 340 | 15 | 0 | 350 | 270 | 55 | 0 | 400 | 240 | 100 | 81 | 55 | 70 | 0 | 0 | 37 | 65 | 84 | 82 | 88 | 87 | 20 | 33 | 54 | 56 | 36 | 19 | 25 | 25 | 25 | 33 | 38 | 0 | 77 | 80 | 0 | 0 | 16 | 0 | 203 | 0 | 135 | 0 | 40 | 0 | 25 | 80 | 85 | 33 | 0 | 5 | 0 | 100 | 100 | 305 | 305 | 173 | 73 | 100 | 41 | 0 | 5 | 51 | 85 | 0 | 38 | 0 | 0 | 33 | 22 | 126 | 9 | 72 | 17 | 1 | 68 | 74 | 50 | 50 | 163 | 197 | 59 | 83 | 43 | 0 | 0 | 45 | 9 | 300 | 23 | 11 | 0 | 286 | 0 | 0 | 150 | 0 | 150 |  | 468 | 0 | 234 | 73 | 99 | 120 | 0 | 0 | 0 | 0 | 32 | 186 | 21 | 51 | 0 | 0 | 0 | 0 | 0 | 26 | 50 | 43 | 0 | 34 | 0 | 21 | 9 | 11 | 0 | 0 | 150 | 0 | 0 | 0 | 130 | 0 | 130 | 95 | 0 | 0 | 0 |  | 9119 | DayPeak
Yesterday Evening Peak | 37 | 120 | 0 | 0 | 350 | 15 | 0 | 385 | 272 | 98 | 0 | 400 | 305 | 100 | 81 | 55 | 70 | 0 | 0 | 100 | 93 | 102 | 149 | 100 | 87 | 51 | 33 | 54 | 55 | 55 | 22 | 25 | 25 | 33 | 33 | 51 | 0 | 86 | 80 | 0 | 0 | 16 | 0 | 227 | 0 | 135 | 0 | 51 | 64 | 72 | 80 | 99 | 50 | 19 | 29 | 0 | 100 | 100 | 315 | 301 | 155 | 82 | 100 | 42 | 0 | 5 | 51 | 85 | 49 | 34 | 19 | 11 | 33 | 21 | 138 | 43 | 95 | 20 | 0 | 61 | 73 | 50 | 50 | 163 | 111 | 60 | 86 | 47 | 0 | 0 | 46 | 9 | 330 | 23 | 11 | 192 | 285 | 0 | 91 | 151 | 100 | 150 |  | 468 | 48 | 228 | 80 | 96 | 231 | 0 | 53 | 47 | 70 | 40 | 190 | 36 | 110 | 0 | 0 | 0 | 51 | 37 | 100 | 50 | 43 | 44 | 51 | 0 | 21 | 9 | 11 | 0 | 0 | 190 | 15 | 15 | 0 | 209 | 0 | 220 | 96 | 99 | 0 | 0 |  | 11210 | EvPeak
Forecast for Evening | 37 | 120 | 0 | 0 | 350 | 16 | 0 | 412 | 360 | 98 | 0 | 450 | 305 | 100 | 83 | 55 | 70 | 0 | 0 | 100 | 93 | 102 | 149 | 100 | 87 | 50 | 40 | 54 | 55 | 55 | 22 | 25 | 33 | 33 | 33 | 51 | 0 | 88 | 80 | 0 | 0 | 16 | 0 | 225 | 0 | 135 | 0 | 51 | 64 | 72 | 80 | 99 | 50 | 19 | 29 | 0 | 100 | 100 | 360 | 360 | 225 | 86 | 100 | 42 | 0 | 5 | 51 | 85 | 49 | 52 | 19 | 11 | 33 | 22 | 164 | 100 | 95 | 20 | 0 | 68 | 74 | 50 | 50 | 163 | 240 | 60 | 86 | 47 | 0 | 0 | 45 | 10 | 341 | 23 | 11 | 200 | 300 | 0 | 100 | 170 | 100 | 150 |  | 431 | 48 | 230 | 90 | 115 | 225 | 0 | 55 | 47 | 85 | 40 | 194 | 33 | 110 | 30 | 0 | 0 | 51 | 37 | 100 | 50 | 43 | 45 | 52 | 0 | 22 | 10 | 11 | 0 | 0 | 190 | 17 | 18 | 0 | 214 | 0 | 220 | 96 | 99
Forecast for Day | 37 | 120 | 0 | 0 | 350 | 16 | 0 | 412 | 360 | 98 | 0 | 450 | 305 | 100 | 83 | 55 | 70 | 0 | 0 | 100 | 93 | 102 | 149 | 100 | 87 | 50 | 40 | 54 | 55 | 55 | 22 | 25 | 33 | 33 | 33 | 51 | 0 | 88 | 80 | 0 | 0 | 16 | 0 | 225 | 0 | 135 | 0 | 51 | 64 | 72 | 80 | 98 | 50 | 19 | 5 | 0 | 100 | 100 | 360 | 360 | 225 | 86 | 100 | 42 | 0 | 5 | 51 | 85 | 0 | 43 | 19 | 11 | 33 | 22 | 116 | 100 | 95 | 20 | 2 | 68 | 74 | 50 | 50 | 163 | 240 | 60 | 86 | 47 | 0 | 0 | 45 | 10 | 341 | 23 | 11 | 0 | 300 | 0 | 50 | 170 | 0 | 150 |  | 431 | 0 | 270 | 90 | 115 | 225 | 0 | 0 | 36 | 85 | 40 | 194 | 33 | 110 | 0 | 0 | 0 | 0 | 0 | 100 | 50 | 43 | 45 | 52 | 0 | 22 | 10 | 11 | 0 | 0 | 190 |  | 18 | 0 | 214 | 0 | 130 | 96 | 99
Generation at 08:00(Today) | 37 | 120 | 0 | 0 | 349 | 16 | 0 | 355 | 321 | 0 | 0 | 450 | 200 | 7 | 15 | 15 | 67 | 0 | 0 | 0 | 7 | 7 | 16 | 10 | 16 | 0 | 12 | 18 | 37 | 36 | 22 | 0 | 31 | 33 | 33 | 8 | 0 | 30 | 80 | 0 | 0 | 8 | 0 | 227 | 0 | 70 | 0 | 51 | 0 | 16 | 80 | 98 | 52 | 19 | 3 | 0 | 100 | 100 | 344 | 342 | 205 | 86 | 100 | 39 | 0 | 5 | 51 | 41 | 0 | 0 | 0 | 0 | 33 | 17 | 104 | 45 | 8 | 20 | 0.4 | 68 | 74 | 50 | 50 | 130 | 216 | 50 | 40 | 47 | 0 | 0 | 45 | 9 | 320 | 22 | 0 | 0 | 266 | 0 | 0 | 170 | 0 | 150 | 0 | 427 | 0 | 287 | 48 | 83 | 120 | 0 | 0 | 0 | 0 | 8 | 189 | 14 | 48 | 0 | 0 | 0 | 0 | 0 | 42 | 40 | 43 | 0 | 33 | 0 | 22 | 9 | 8 | 0 | 0 | 146 | 0 | 0 | 0 | 130 | 0 | 130 | 96 | 0 | 0 | 0 | 0
199
| Minimum Generation |  | 7856.4 | 8:00
| Highest Generation |  | 11210 | 21:00
| Day Peak Generation |  | 9119 | 12:00
| Evening Peak Generation |  | 11210 | 21:00
| HVDC Max Flow |  | 470 | 3:00
| HVDC EvPeak Flow |  | 468 | 21:00
| Load factor L.F |  | 84.94%

## P1
POWER GRID COMPANY OF BANGLADESH LTD.
|  |  | NATIONAL LOAD DESPATCH CENTER |  |  |  |  | QF-LDC-08
|  |  | DAILY REPORT |  |  |  |  | Page -1
[6 empty] | Reporting Date : | 2018-07-12
Till now the maximum generation is : - |  |  | 11210 | 21:00 | Hrs on | 2018-07-11
The Summary of Yesterday's |  | 2018-07-11 | Generation & Demand |  | Today's Actual Min Gen. & Probable Gen. & Demand
Day Peak Generation : |  | 9119 | MW Hour : | 12:00 | Min. Gen. at | 7:00 | 8235.3 | MW
Evening Peak Generation : |  | 11210 | MW Hour : | 21:00 | Available Max Generation : |  | 11921 | MW
E.P. Demand (at gen end) : |  | 11210 | MW Hour : | 21:00 | Max Demand (Evening) : |  | 11400 | MW
Maximum Generation : |  | 11210 | MW Hour : | 21:00 | Reserve(Generation end) |  | 521 | MW
Total Gen. (MKWH) : |  | 228.512 | System Load Factor : | 84.94% | Load Shed : |  | 0 | MW
EXPORT / IMPORT THROUGH EAST-WEST INTERCONNECTOR
Export from East grid to West grid :- Maximum |  |  | -840 | MW at | 4:00 | Energy |  | MKWHR.
Import from West grid to East grid :- Maximum |  |  | - | MW at | - | Energy | - | MKWHR.
| Water Level of Kaptai Lake at 6:00 A M on |  | 2018-07-12
Actual : | 104.8 | Ft.(MSL) , | Rule curve : | 85.76 | Ft.( MSL )
Gas Consumed : | Total = | 985.11 | MMCFD. | Oil Consumed (PDB) :
[6 empty] | HSD : |  | Liter
[6 empty] | FO : |  | Liter
Cost of the Consumed Fuel (PDB+Pvt) : |  | Gas : | 84093570.042
|  | Coal : | 14554902 | Oil : | 848555760.71 | Total : | 947204232.752
Load Shedding & Other Information
Area | Yesterday |  |  |  | Today
|  |  | Estimated Demand (S/S end) |  | Estimated Shedding (S/S end) |  | Rates of Shedding
| MW |  | MW |  |  | MW | (On Estimated Demand)
Dhaka | 0 | 0:00 | 4001.1708 |  |  | 0 | 0%
Chittagong Area | 0 | 0:00 | 1361.0054 |  |  | 0 | 0%
Khulna Area | 0 | 0:00 | 1219.4845 |  |  | 0 | 0%
Rajshahi Area | 0 | 0:00 | 1101.9315 |  |  | 0 | 0%
Comilla Area | 0 | 0:00 | 995.7861 |  |  | 0 | 0%
Mymensingh Area | 0 | 0:00 | 803.5651 |  |  | 0 | 0%
Sylhet Area | 0 | 0:00 | 448.8175 |  |  | 0 | 0%
Barisal Area | 0 | 0:00 | 206.8833 |  |  | 0 | 0%
Rangpur Area | 0 | 0:00 | 619.7517 |  |  | 0 | 0%
Total | 0 |  | 10758.396 |  |  | 0
Information of the Generating Units under shut down.
| Planned Shut- Down |  |  | Forced Shut- Down
|  |  |  | 1) Barapukuria ST: Unit-1,2 |  | 10) Ashuganj 55 MW
| Nil |  |  | 2) Khulna ST 110 MW |  | 11) Haripur GT-1,2
|  |  |  | 3) Ghorasal Unit-4,5 |  | 12) Santahar Peaking
|  |  |  | 4) Baghabari 100 MW |  | 13) Ghorasal Max
5) Tongi GT
6) Chittagong Unit-1,2
7) Baghabari-71 MW
8) Siddhirganj 210 MW ST
9) Ashuganj unit-4
Additional Information of Machines, lines, Interruption / Forced Load shed etc.
|  | Description |  | Comments on Power Interruption
a) Sunamganj 132/33 kV T-2 transformer was under shut down from 10:46 to 12:59 for U/G cable replacement.
b) Chattak-Sylhet 132 kV Ckt-2 was under shut down from 08:43 to 09:13 for C/M.
c) Noapara-Khulna© 132 kV Ckt-1 was under shut down from 08:02 to 09:34 for C/M.
d) Khagrachori-Rangamati 132 kV Ckt-1 was under shut down from 09:51 to 18:04 for C/M.
e) Ishurdi 132/33 kV T-1 transformer under shut down from 10:12 to 11:44 for C/M.
f) Feni 132/33 kV T-1 & T-2 transformers tripped at 10:58 showing O/C & E/F relays at 33 kV end and was |  |  |  | About 70 MW Power interruption occurred under Feni S/S
switched on at 11:34. |  |  |  | area from 10:58 to 11:34.
g) After maintenance Shahjibazar-330 MW CCPP ST was synchronized at 21:52.
h) Feni 132/33 kV T-1 transformer is under shut down at 07:18 to 08:17(12/7/18) for red hot maintenance at |  |  |  | About 20 MW Power interruption occurred under Feni S/S
33 kV bushing. |  |  |  | area from 07:18 to 08:17(12/7/18).
i) Shahjibazar 132/33 kV T-2 transformer is under shut down at 07:19 to 07:47(12/7/18) for red hot maintenance |  |  |  | About 23 MW Power interruption occurred under Shahjibazar S/S
at 33 kV B-phase CB. |  |  |  | area from 07:19 to 07:47 (12/7/18).
Sub Divisional Engineer |  |  | Executive Engineer |  | Superintendent Engineer
Network Operation Division |  |  | Network Operation Division |  |  | Load Dispatch Circle
Page 1 of 7

## P2
EVENING PEAK GENERATION AND DAY LONG ENERGY DATA OF POWER STATIONS
| Date : | 2018-07-11 | [5 empty] | Page -2
Sl. |  |  |  |  | Present | Peak | Energy
No. | Name of the Power Stations |  | Producer | Installed Capacity | Capacity | Hour | Generated | Remarks
Generation
|  |  |  | Unit No. X Capacity | MW | MW | MW
1 | Ghorasal ST: Unit-1,2 |  | PDB | 2*55 | 85 | 37 | 904000 | Gas shortage
| Ghorasal ST: Unit-3 |  | PDB | 1*210 | 170 | 120 | 2767165 | Gas shortage
| Ghorasal ST: Unit-4 |  | PDB | 1*210 | 180 | 0 | 0 | Under maint.
| Ghorasal ST: Unit-5 |  | PDB | 1*210 | 190 | 0 | 0 | Under maint.
2 | Ghorasal ST: Unit-7 |  | PDB | 1*243+1*122 | 365 | 350 | 8079818 | Gas shortage
3 | Ghorashal 78MW (MAX) |  | QRPP | 2*40 | 78 | 0 | 599704 | Gas shortage
4 | Ghorashal (Regent) |  | IPP | 34*3.35 | 108 | 15 | 470454 | Gas shortage
5 | Haripur GT: Unit-1, 2 |  | SBU, PDB | 2*32 | 40 | 0 | 0 | Under maint.
6 | Haripur 412 MW CCPP |  | EGCB | 1*273+1*139 | 412 | 385 | 8733610 | FGMO
7 | Haripur NEPC 110MW |  | IPP | 8*15 | 110 | 98 | 1289700 | Engine problem
8 | Haripur Power CCPP 360MW |  | IPP | 1*235+1*125 | 360 | 272 | 6705000 | Gas shortage
9 | Meghnaghat CCPP 450MW |  | IPP | 2*150+1*150 | 450 | 400 | 8945375 | Gas shortage
10 | Meghnaghat (IEL) |  | QRPP | 12*8.9 | 100 | 100 | 1819200
11 | Meghnaghat CCPP(Summit) |  | IPP | 2*110+1*110 | 305 | 305 | 5910080
12 | Madanganj 102MW |  | QRPP | 6*17 | 100 | 81 | 1706400
13 | Madanganj-55 MW |  | (IPP) | 3*17.08+1*11.3 | 55 | 55 | 1202721
14 | Keraniganj (Powerpac) 100MW |  | QRPP | 8*13.45 | 100 | 100 | 1669783
15 | Narshingdi (Doreen) |  | SIPP, REB | 8*2.90 | 22 | 22 | 470484
16 | Siddhirgonj ST 210MW |  | PDB | 1*210 | 115 | 0 | 0 | Under maint.
17 | Siddhirgonj GT Unit-1& 2 |  | EGCB | 2*105 | 210 | 0 | 0 | Gas shortage
18 | Siddhirganj (Desh) |  | QRPP | 96*1.2 | 100 | 100 | 832320
19 | Siddhirganj (Dutch Bangla) |  | QRPP | 12*8.9 | 100 | 93 | 1656960 | Engine problem
20 | Siddhirganj CCPP-335 MW |  | EGCB | 1*217 | 217 | 70 | 1734619 | Gas shortage
21 | Pagla (DPA ) |  | QRPP | 100*0.5 | 50 | 51 | 627990
22 | Gagnagar (Orion) |  | IPP | 12*8.924 | 102 | 102 | 1518192
23 | Katpotti 51 MW |  | IPP | 7*7.9 | 51 | 33 | 822384 | Engine problem
24 | Banco Energy 54MW |  | IPP | 3*18 | 54 | 54 | 1222200
25 | ACE Kodda 149 MW |  | BPDB-RPCL | 9*17.06 | 149 | 149 | 2370720
26 | Northern 55 MW |  | IPP | 3*19.3 | 55 | 55 | 1173711
27 | Southern 55MW |  | IPP | 3*19.3 | 55 | 55 | 878300
28 | Bosila 108MW |  | IPP | 12*8.775+1*3.5 | 108 | 87 | 2016000 | Engine problem
29 | Summit Power,(Madhabdi+Ashulia) |  | SIPP,REB | 3*3.67+4*8.73 | 80 | 50 | 1246740 | Engine problem
30 | Summit Maona |  | SIPP,REB | 4*8.73 | 33 | 33 | 747900
31 | Summit Rupganj |  | SIPP,REB | 4*8.73 | 33 | 33 | 807900
32 | Gazipur (RPCL) |  | IPP | 6*8.9 | 52 | 51 | 879636
33 | Tongi GT |  | PDB | 1* 105 | 105 | 0 | 0
34 | Summit Gazipur |  | IPP | 18*17.076 | 300 | 285 | 6902506
| APR Energy , Keranigonj |  | IPP | 236*1.4 | 0 | 0 | 55606
35 | Bramhangoan 100 MW (Aggreko) |  | IPP | 100 | 100 | 91 | 551984
36 | Aggreko Aurahati 100MW |  | IPP | 0.85*23+0.95*91 | 100 | 100 | 824305
| Summit Gazipur-1 150MW |  | IPP | 149 MW | 0 | 150 | 3714336
| Dhaka area Total |  |  |  | 5399 | 3982 | 81857803
37 | Chittagong ST-1 (Raozan) |  | PDB | 1*210 | 180 | 0 | 0 | Gas shortage
| Chittgong ST-2 (Raozan) |  | PDB | 1*210 | 180 | 0 | 0 | Gas shortage
38 | Raozan 25 MW (RPCL) |  | IPP | 3*8.9 | 25 | 16 | 240300 | Engine problem
39 | Patenga 50MW |  | IPP | 8*6.98 | 50 | 50 | 1123200
40 | Kaptai Hydro: Unit-1,2,3,4, 5 |  | PDB | 2*40+3*50 | 230 | 166 | 3499029 | # 2 under maint.
41 | Sikalbaha ST 60MW |  | PDB | 1*60 | 40 | 0 | 0 | Under maint.
42 | Sikalbaha 225MW |  | PDB | 1*150+1*175 | 225 | 227 | 5180869 | FGMO
43 | Sikalbaha Peaking GT |  | PDB | 1*150 | 150 | 135 | 2267185
44 | Sikalbaha (Energis) |  | RPP | 4*12.5+2*11.9+1*3+1*1.5 | 51 | 51 | 1025760
45 | Hathazari peaking |  | PDB | 11*8.9 | 98 | 64 | 778960
46 | Dohazari Peaking |  | PDB | 6*17 | 102 | 72 | 977774
47 | Juldah (Acorn) |  | QRPP | 8*13.45 | 100 | 80 | 1763640 | Engine problem
48 | Barabkunda (Regent) |  | SIPP, PDB | 8*2.90 | 22 | 19 | 458160
* | Malancha, Ctg. EPZ (United) |  |  | 5*8.73+3*9.34 | 0 | 29 | 428160
49 | Chittagong ECPV 108 MW |  | IPP | 16*7 | 108 | 99 | 2003520 | Engine problem
| Chittagong area Total |  |  |  | 1561 | 1008 | 19746557
50 | Ashuganj ST: Unit- 3 |  | APSCL | 1*150 | 135 | 0 | 0 | shut down
| Ashuganj ST: Unit- 4 |  | APSCL | 1*150 | 129 | 100 | 2364905 | Gas shortage
| Ashuganj ST: Unit- 5 |  | APSCL | 1*150 | 134 | 100 | 2404320 | Gas shortage
51 | Ashuganj CCPP 225 MW |  | APSCL | 1*142+1*75 | 221 | 155 | 4373400 | FGMO
52 | Ashuganj CCPP(North) |  | APSCL | 1*360 | 360 | 315 | 7353100 | FGMO
53 | Ashuganj CCPP(South) |  | APSCL | 1*360 | 360 | 301 | 7110750 | FGMO
54 | Ashuganj Engines TSK |  | APSCL | 14*3.968 | 45 | 42 | 885600
55 | Ashuganj (Precision) 55MW |  | RPP | 15*4 | 55 | 0 | 0 | Under maint.
56 | Ashuganj (United) 53MW |  | QRPP | 14*4 | 53 | 5 | 120000 | Gas shortage
57 | Ashuganj 195MW Modular |  | IPP | 20*9.73+1*16 | 195 | 82 | 1873454
58 | Ashuganj (Midland) 51MW |  | IPP | 6*9.34 | 51 | 51 | 1110834
59 | B.Baria (Aggreko) 85MW |  | QRPP | 86*1.10 | 85 | 85 | 1706400
60 | Daudkandi Peaking 52MW |  | PDB | 6*8.92 | 52 | 49 | 429736
61 | Chandpur CCPP |  | PDB | 1*106+1*57 | 163 | 100 | 2389150 | ST S/D
62 | Feni (Doreen) 22MW |  | SIPP, PDB | 8*2.90 | 22 | 19 | 399456
63 | Feni, Mohipal (Doreen) |  | SIPP, REB | 4*2.90 | 11 | 11 | 220860
** | Tripura |  | Imported power | 0 | 160 | 138 | 3045120 | Restricted by India.
64 | Jangalia (Summit) 33MW |  | SIPP, PDB | 4*8.73 | 33 | 33 | 811300
65 | Lakdhanvi 52 MW |  | IPP | 6*8.92 | 52 | 34 | 480523 | Engine problem
66 | Summit Comilla 25MW |  | SIPP, PDB | 3*3.67+2*6.97 | 25 | 21 | 507490
67 | Daudkandi bangla trak |  | IPP | 154*1.4 | 200 | 192 | 1075200
| Comilla Area Total |  |  |  | 2541 | 1833 | 38661598
68 | Mymensingh RPCL 210MW |  | IPP | 4*35+1*70 | 202 | 43 | 872780 | Gas shortage
69 | Tangail (Doreen) 22MW |  | SIPP, PDB | 8*2.90 | 22 | 20 | 410436
70 | Jamalpur 95MW |  | IPP | 12*8.924 | 95 | 95 | 1697773
71 | Sarishabari (Solar) |  | IPP | 1*3 | 3 | 0 | 12050
72 | United Mymensingh PPL |  | IPP | 200 | 200 | 151 | 3477600
| Mymensingh Area Total |  |  |  | 522 | 309 | 6470639
73 | Fenchugonj CCPP-1 |  | PDB | 2*32+1*33 | 70 | 61 | 1518000
74 | Fenchugonj CCPP-2 |  | PDB | 2*35+1*35 | 90 | 73 | 1754412
75 | Kushiara 163 MW CCPP GT |  | IPP | 1*109+1*54 | 163 | 163 | 3515236
76 | Shajibazar 330 MW |  | PDB | 3*110 | 330 | 111 | 3983355 | GT-2 & ST S/D
77 | Fenchugonj (Barakatullah) 51MW |  | RPP | 19*2.90 | 51 | 50 | 1135200
78 | Fenchuganj (EPL) 44MW |  | RPP | 12*3.3+5*2 | 44 | 50 | 1040000
79 | Hobiganj 11MW |  | SIPP, REB | 4*2.90 | 11 | 11 | 250808
80 | Shahjibazar GT: Unit- 8, 9 |  | PDB | 2*35 | 66 | 60 | 1409000 | FGMO
81 | Shahjibazar 86MW |  | RPP | 32*2.90 | 86 | 86 | 2017920
82 | Shahjibazar (EPL) 50MW |  | RPP | 27*2.0 | 50 | 47 | 987120
83 | Sylhet GT 150 MW |  | PDB | 1*142 | 142 | 0 | 0 | Under maint.
84 | Sylhet GT 20 MW |  | PDB | 1*20 | 20 | 0 | 0 | Under maint.
85 | Sylhet (EPL) 50MW |  | RPP | 27*2 | 50 | 46 | 1032760
86 | Shahjahanulla 25 MW |  | SIPP, REB | 3*9.34 | 25 | 23 | 521832
87 | Summit Bibiana- 2 |  | IPP | 1*222+1*119 | 341 | 330 | 7658800 | FGMO
88 | Sylhet (Desh) 10MW |  | RPP | 6*1.95 | 10 | 9 | 214920
| Sylhet Area Total |  |  |  | 1549 | 1120 | 27039363
89 | Bheramara GT-1,2,3 |  | PDB | 3*20 | 46 | 48 | 248900
| Bheramara (HVDC ) |  | Imported power | 1*500 | 500 | 468 | 11166545
90 | Khulna (KPCL-1 & 3) |  | IPP | 19*6.5 | 110 | 80 | 1148640 | Engine problem
91 | Khulna (KPCL-2) |  | QRPP | 7*17 | 115 | 96 | 1749120 | Engine problem
92 | Faridpur Peaking |  | PDB | 8*6.89 | 54 | 47 | 382080
93 | Khulna CCPP 225MW |  | NWPGCL | 1*150+1*75 | 230 | 231 | 4216320
94 | Gopalganj Peaking |  | PDB | 16*6.98 | 109 | 70 | 612864
95 | Bheramara 360 MW |  | NWPGCL | 1*278+1*132 | 410 | 228 | 5612832 | Gas shortage
96 | Noapara (KZA) 40MW |  | QRPP | 5*8.5 | 40 | 40 | 888000
97 | Khulna (Aggreko) 55MW |  | QRPP | 71*0.85 | 55 | 53 | 513170
98 | Bangla Trak Noapara |  | IPP | 70*1.4 | 100 | 99 | 871680
| Khulna Area Total |  |  |  | 1769 | 1460 | 27410151
99 | Summit Barisal 110 MW |  | IPP | 7*17.076 | 110 | 110 | 1689600
100 | Barisal GT: Unit-1, 2 |  | PDB | 2*20 | 30 | 0 | 0 | Reserve
101 | Bhola (Venture) 33MW |  | RPP | 1*34.50 | 33 | 36 | 660170
102 | Bhola CCPP 194MW |  | PDB | 2*63+1*68 | 194 | 190 | 4587762
103 | Bhola Aggreko 95MW |  | QRPP | 96*1.10 | 95 | 96 | 2301732
| Barisal Area Total |  |  |  | 462 | 432 | 9239264
104 | Baghabari GT 71MW |  | PDB | 1*71 | 71 | 0 | 0 | Under maint.
| Baghabari GT 100MW |  | PDB | 1*100 | 100 | 0 | 0 | Under maint.
105 | Baghabari Peaking 50MW |  | PDB | 6*8.9 | 52 | 51 | 479648
106 | Bera Peaking |  | PDB | 9*8.29 | 71 | 37 | 328703
107 | Amnura 50MW |  | QRPP | 7*7.79 | 50 | 50 | 1156410
108 | Katakhali (Northern) |  | QRPP | 6*8.9 | 50 | 43 | 1001264 | Engine problem
109 | Katakhali Peaking |  | PDB | 6*8.7 | 50 | 44 | 444000
110 | Sirajgonj Unit-1 225MW |  | NWPGCL | 1*150+1*75 | 210 | 209 | 0
111 | Sirajgonj Unit-2 225MW |  | NWPGCL | 1*150+1*75 | 220 | 220 | 0
| Sirajgonj Unit-3 225MW |  | NWPGCL | 1*150+1*75 | 0 | 0 | 0
112 | Santahar Peaking |  | PDB | 6*8.7 | 50 | 0 | 0 | Under maint.
113 | Bogra (GBB) |  | RPP | 6*4 | 22 | 21 | 482880
114 | Bogra (EPL) |  | RPP | 5*3.3+5*2 | 10 | 9 | 212616
115 | Ullapara (Summit) |  | SIPP, REB | 4*2.90 | 11 | 11 | 246456
116 | Rajlanka 52 MW |  | IPP | 6*8.92 | 52 | 51 | 759840
117 | Chapainawabganj-100 MW |  | PDB | 12*8.924 | 104 | 100 | 1604862
| Rajshahi Area Total |  |  |  | 1123 | 846 | 6716679
118 | Barapukuria Unit-1 |  | PDB | 1*125 | 85 | 0 | 0 | Under maint.
| Barapukuria Unit-2 |  | PDB | 1*125 | 85 | 0 | 0 | Under maint.
119 | Barapukuria Unit-3 |  | PDB | 1*275 | 274 | 190 | 3770700
120 | Rangpur GT |  | PDB | 1*20 | 20 | 15 | 137000
121 | Saidpur GT |  | PDB | 1*20 | 20 | 15 | 144000
| Rangpur Area Total |  |  |  | 484 | 220 | 4051700
| Total |  |  |  | 15410 | 11210 | 221193754
| Eastern Grid Total |  |  |  | 11572 | 8252 | 173775960
| Western Grid Total |  |  |  | 3838 | 2958 | 47417794
| National Grid Total |  |  |  | 15410 | 11210 | 221193754
*Data collected from respective power station over telephone.
Executive Engineer
Network Operation Division

## P3
MAXIMUM LOAD SERVED BY DIFFERENT GRID SUB-STATIONS
Date: | 2018-07-11 | [5 empty] | QF-LDC-09
(a) ENTIRE EASTERN GRID : |  |  | 7247 | MW | (b) ENTIRE WESTERN GRID : |  |  | 3319 | MW
i) Dhaka area |  |  | 3978 | MW | i) Khulna area |  |  | 1324 | MW
ii) Chittagong area |  |  | 1082 | MW | ii) Rajshahi area |  |  | 1133 | MW
iii) Comilla area |  |  | 974 | MW | iii) Barisal area |  |  | 250 | MW
iv) Mymensingh area |  |  | 746 | MW | iv) Rangpur area |  |  | 612 | MW
v) Sylhet area |  |  | 467 | MW
| SYSTEM TOTAL DEMAND ( a + b ) = |  |  | 10566 | MW
MAXIMUM LOAD SERVED BY DIFFERENT SUB-STATIONS
Sub-station | Load (MW) | Hour | Sub-station | Load (MW) | Hour | Sub-station | Load (MW) | Hour
Siddhirganj | 130 | 1600 | Kishorganj | 94 | 2000 | Goalpara | 40 | 1930
Munsiganj | 114 | 2100 | Netrokona | 78 | 2300 | Central s/s | 75 | 2100
Sonargaon | 51 | 2000 | Jamalpur | 113 | 2000 | Noapara | 92 | 2200
Shyampur | 167 | 1200 | Sherpur | 84 | 2300 | Jessore | 142 | 2100
Bhulta | 187 | 2300 | Srimongal | 38 | 1930 | Jhenida | 96 | 2000
Madanganj | 55 | 1600 | Shahjibazar | 103 | 2200 | Bottail | 122 | 1930
Shitalakhya | 112 | 1500 | Fenchuganj | 47 | 2000 | G.K Project | 49 | 1930
Rahim steel | 10 | 1100 | Kulawara | 43 | 1930 | Faridpur | 144 | 2100
Matuail | 90 | 1900 | Sylhet | 139 | 1930 | Madaripur | 145 | 2200
Ghorasal | 81 | 2300 | Chatak | 27 | 2200 | Gopalganj | 84 | 2100
Narsingdi | 123 | 200 | Sunamganj | 34 | 2100 | Bagerhat | 81 | 2100
Haripur (SBU) | 93 | 1600 | Biani Bazar | 46 | 2100 | Mongla | 38 | 1000
Ullon | 96 | 1930 | Comilla (S) | 160 | 1900 | Satkhira | 94 | 2100
Hasnabad | 205 | 2100 | Comilla(N) | 137 | 2100 | Gallamari | 46 | 1300
Magbazar | 133 | 1300 | Chandpur | 116 | 2200 | Magura | 52 | 2100
Maniknagar | 100 | 1200 | Feni | 106 | 2100 | Chuadanga | 78 | 2000
Bangabhaban | 40 | 1100 | Chowmuhani | 186 | 2200 | Barisal | 122 | 2400
Narinda | 94 | 1600 | Ashuganj | 59 | 2300 | Patuakhali | 91 | 2300
Dhanmondi | 127 | 1200 | Daudkandi | 106 | 2200 | Bhandaria | 46 | 2000
Lalbag | 89 | 2000 | B.Baria | 131 | 2000 | Ishurdi | 55 | 2000
Madartek | 50 | 1930 | Ramganj | 34 | 2100 | Ruppur Paromanobik | 2 | 1300
Mirpur | 108 | 1930 | Madunaghat | 52 | 1900 | Natore | 111 | 1930
Kalyanpur | 120 | 1800 | Hathazari | 92 | 2100 | Bogra | 250 | 2000
Gulshan | 144 | 1500 | Khulshi | 195 | 1500 | Noagaon | 104 | 1930
Uttara | 91 | 1300 | Halishahar | 133 | 1500 | Rajshahi | 142 | 2000
Kamrangirchar | 78 | 1900 | Baraulia | 165 | 1700 | C.Nawabganj | 73 | 2000
Savar | 140 | 1600 | Sikalbaha | 36 | 1900 | Amnura | 42 | 1930
Bhasantec | 158 | 1300 | Dohazari | 88 | 2000 | Pabna | 118 | 2000
Agargaon | 58 | 1900 | Cox'sbazar | 93 | 2000 | Shahjadpur | 92 | 1930
Satmosjid | 101 | 1500 | Chandraghona | 33 | 2100 | Serajganj | 92 | 2000
Tongi | 138 | 1200 | Kaptai | 4 | 2000 | Niyamatpur | 54 | 1930
Kabirpur | 210 | 1600 | A. Khaer Stl. | 13 | 1900 | Joypurhat | 40 | 2000
Basundhara | 123 | 2100 | Bakulia | 109 | 1900 | Rangpur | 111 | 2000
Manikganj | 107 | 1900 | Julda | 17 | 500 | Lalmonirhat | 81 | 1930
Joydevpur | 229 | 1500 | TK chemical | 6 | 1500 | Saidpur | 103 | 1930
New Tongi | 113 | 2100 | Modern Steel | 12 | 1830 | Purbasadipur | 95 | 2000
Korda | 163 | 2100 | Shahmirpur | 30 | 100 | Thakurgaon | 68 | 2000
Dhamrai | 124 | 2300 | Abul Khair 230 | 188 | 600 | Palashbari | 104 | 1930
Tangail | 170 | 2200 | BSRM | 111 | 1800 | Barapukuria | 48 | 2000
Mymensing | 229 | 2200 | Khagrachhari | 16 | 1830 | Panchagar | 36 | 1930
Sub Divisional Engineer |  |  | Executive Engineer |  |  | Superintendent Engineer
Network Operation Division |  |  | Network Operation Division |  |  | Load Despatch Circle
(1) Honbl. State Minister |  |  | (8) Executive Director (O & M) PGCB. |  |  | (18) C.E. Transmission (1 & 2) PGCB.
Ministry of Power,Energy & Mineral |  |  | (9) Member,Generation,PDB. |  |  | (19) S.E. System Protection,PGCB.
Resources, GOB. |  |  | (10) Member,Distribution,PDB. |  |  | (20) Director,Public Relation,PDB.
(2) Secy (Power Divn.)Ministry of |  |  | (11) Member,Transmission & |  |  | (21) Director Program, PDB.
Power,Energy & Mineral Resources. |  |  | System Operation,PDB. |  |  | (22) S.E. Consumer Affairs,PDB.
(3) Director General,Power cell |  |  | (12) Member,P&D,PDB. |  |  | (23) Director,Project Planning,PDB.
(4) Chairman,BERC |  |  | (13) C.E (P & D), PGCB. |  |  | (24) Director,System Planning,PDB.
(5) Chairman, BPDB. |  |  | (14) G.M. Commercial Operation |  |  | (25) Executive Eng.IMD.
(6) Managing Director, PGCB. |  |  | (15) C.E. Generation,PDB. |  |  | (26) Executive Eng. EMD.
(7) Member(Power & Industry) |  |  | (16) C.E, (P & D),PDB. |  |  | (27) NLDC

## Voltage
MAXIMUM & MINIMUM VOLTAGES OF DIFFERENT GRID SUB-STATIONS:
Date: | 2018-07-11
Sub-Station | Maxm | Hour | Minm | Hour | Sub-Station | Maxm | Hour | Minm | Hour
| Voltage |  | Voltage |  |  | Voltage |  | Voltage
400 KV | KV |  | KV |  |  | KV |  | KV
Bibiyana | 404 | 7:00 | 393 | 20:00 | Kaliakoir | 392 | 7:00 | 383 | 19:30
Bheramara | 230 | 5:00 | 222 | 14:00
230 KV | KV |  | KV |  | 230 KV | KV |  | KV
Ghorasal | 230 | 1:00 | 228 | 11:00 | Tongi | 225 | 1:00 | 217 | 11:00
Ishurdi | 233 | 18:30 | 220 | 20:00 | Comilla (N) | 230 | 1:00 | 227 | 15:00
Ashuganj | 235 | 6:00 | 231 | 11:00 | Hathazari | 219 | 18:00 | 210 | 12:00
Serajganj | 226 | 18:30 | 212 | 23:00 | Megnaghat | 229 | 23:00 | 222 | 15:00
Baghabari | 222 | 18:00 | 210 | 5:00 | Fenchuganj | 236 | 4:00 | 230 | 22:00
Barapukuria | 231 | 18:30 | 217 | 21:00 | Siddhirganj | 225 | 6:00 | 219 | 9:00
Bogra | 219 | 18:30 | 198 | 21:00 | Maniknagar | 223 | 2:00 | 217 | 10:00
Khulna South | 241 | 18:30 | 229 | 20:00 | Old Airport | 224 | 2:00 | 217 | 10:00
Rampura | 222 | 1:00 | 218 | 10:00 | Barisal | 230 | 13:00 | 223 | 19:00
Haripur | 223 | 1:00 | 220 | 7:00 | AKSML | 218 | 2:00 | 209 | 19:00
Hasnabad | 226 | 1:00 | 220 | 10:00 | BSRM | 221 | 2:00 | 212 | 16:00
Aminbazar | 225 | 1:00 | 219 | 9:00 | Bibiyana | 232 | 4:00 | 228 | 22:00
132 kV | KV |  | KV |  | 132 kV | KV |  | KV
Siddhirganj | 135 | 1900 | 131 | 900 | B.Baria | 134 | 700 | 130 | 2200
Munsiganj | 137 | 1200 | 132 | 700 | Ramganj | 129 | 1300 | 113 | 2300
Megnaghat | 134 | 2200 | 130 | 1000 | Madanhat | 131 | 1830 | 128 | 1500
Shyampur | 132 | 700 | 125 | 800 | Hathazari | 129 | 700 | 124 | 1200
Bhulta | 126 | 1900 | 120 | 1700 | Khulshi | 126 | 500 | 123 | 2000
Madanganj | 137 | 2200 | 130 | 1000 | Halishahar | 130 | 400 | 124 | 1200
Shitalakhya | 140 | 1200 | 131 | 800 | Baraulia | 127 | 1800 | 123 | 1500
Rahim steal | 136 | 2200 | 131 | 1200 | Sikalbaha | 130 | 400 | 126 | 2100
Matuail | 134 | 400 | 129 | 1000 | Dohazari | 128 | 1800 | 123 | 2000
Ghorasal | 135 | 2300 | 133 | 2300 | Cox'sbazar | 124 | 1800 | 113 | 2000
Narsinghdi | 132 | 1900 | 126 | 1000 | Chandraghona | 130 | 300 | 126 | 1200
Haripur (SBU) | 135 | 2100 | 131 | 1700 | Kaptai | 130 | 1830 | 128 | 2100
Ullon | 134 | 100 | 128 | 1000 | A. Khaer Stl. | 125 | 2100 | 124 | 1600
Hasnabad | 138 | 100 | 132 | 1000 | Bakulia | 127 | 1800 | 123 | 1200
Magbazar | 135 | 300 | 128 | 1000 | Julda | 129 | 1800 | 125 | 1500
Maniknagar | 136 | 200 | 130 | 1100 | TK Chemical | 130 | 2100 | 127 | 1400
Bangabhaban | 136 | 200 | 130 | 1100 | Modern Steel | 127 | 600 | 124 | 1700
Narinda | 136 | 200 | 130 | 1100 | Shahmirpur | 127 | 1830 | 125 | 2000
Dhanmondi | 134 | 100 | 128 | 1000 | Khagrachhari | 129 | 700 | 125 | 1600
Lalbag | 136 | 2100 | 126 | 1000 | Goalpara | 137 | 1600 | 132 | 500
Madartek | 134 | 100 | 128 | 1000 | Central s/s | 137 | 1400 | 132 | 500
Mirpur | 135 | 200 | 131 | 1100 | Noapara | 136 | 1600 | 127 | 2100
Kalyanpur | 137 | 600 | 130 | 1830 | Jessore | 131 | 1600 | 120 | 2000
Gulshan | 133 | 100 | 127 | 1200 | Jhenida | 130 | 1830 | 117 | 2000
Uttara | 133 | 500 | 126 | 1600 | Bottail | 137 | 1800 | 126 | 2000
Kamrangirchar | 136 | 100 | 130 | 1000 | G.K.Project | 140 | 1700 | 133 | 2200
Savar | 134 | 100 | 129 | 1100 | Faridpur | 134 | 800 | 125 | 1930
Bhasantec | 133 | 200 | 126 | 1000 | Madaripur | 136 | 800 | 125 | 1930
Agargaon | 133 | 200 | 128 | 1100 | Gopalganj | 137 | 1800 | 122 | 1500
Satmosjid | 133 | 200 | 127 | 1200 | Bagerhat | 135 | 1600 | 127 | 2100
Tongi | 137 | 100 | 130 | 1500 | Mongla | 132 | 1600 | 126 | 2200
Kabirpur | 136 | 600 | 127 | 2100 | Satkhira | 135 | 1600 | 127 | 2000
Basundhara | 133 | 300 | 128 | 2100 | Gallamari | 136 | 1600 | 131 | 400
Manikganj | 138 | 1830 | 132 | 2100 | Magura | 129 | 1800 | 115 | 2100
Joydevpur | 137 | 600 | 133 | 2100 | Chuadanga | 126 | 1800 | 109 | 2000
New Tongi | 137 | 400 | 130 | 1500 | Barisal | 138 | 400 | 134 | 1900
Kodda | 137 | 300 | 127 | 800 | Patuakhali | 136 | 1700 | 124 | 2300
Dhamrai | 136 | 600 | 129 | 2100 | Bhandaria | 135 | 1300 | 128 | 2100
Tangail | 136 | 600 | 125 | 2100 | Ishurdi | 141 | 1830 | 132 | 2000
Mymensing | 130 | 600 | 117 | 900 | Ruppur Paromanobik | 140 | 1800 | 132 | 1930
Kishorganj | 128 | 700 | 118 | 2100 | Natore | 138 | 1830 | 126 | 2000
Netrokona | 130 | 500 | 118 | 2100 | Bogra | 134 | 1830 | 120 | 2000
Jamalpur | 134 | 1500 | 115 | 800 | Noagaon | 126 | 1830 | 107 | 2000
Sherpur | 135 | 1800 | 113 | 900 | Rajshahi | 137 | 1800 | 124 | 1930
Srimongal | 139 | 700 | 131 | 2100 | C.Nawabganj | 135 | 1830 | 125 | 1930
Shahjibazar | 136 | 600 | 130 | 2100 | Amnura | 138 | 1800 | 128 | 1930
Fenchuganj | 136 | 600 | 131 | 1800 | Pabna | 134 | 1830 | 123 | 2000
Khulawara | 136 | 600 | 130 | 1800 | Shahjadpur | 138 | 500 | 132 | 1930
Sylhet | 136 | 100 | 127 | 1800 | Serajganj | 132 | 1830 | 120 | 2000
Chatak | 134 | 600 | 125 | 1800 | Niyamatpur | 123 | 1830 | 101 | 2000
Sunamganj | 132 | 1500 | 124 | 1900 | Joypurhat | 125 | 1830 | 105 | 2000
Biani Bazar | 133 | 600 | 126 | 1800 | Rangpur | 118 | 1830 | 98 | 2000
Comilla(s) | 127 | 700 | 120 | 1930 | Lalmonirhat | 116 | 1400 | 88 | 2000
Comilla(n) | 135 | 700 | 134 | 1500 | Saidpur | 114 | 1830 | 94 | 1930
Chandpur | 128 | 700 | 122 | 800 | Purbasadipur | 128 | 1830 | 112 | 2000
Feni | 120 | 700 | 115 | 2100 | Thakurgaon | 120 | 1830 | 100 | 2000
Chowmuhani | 122 | 600 | 114 | 200 | Palashbari | 118 | 1830 | 98 | 1930
Ashuganj | 135 | 600 | 131 | 2000 | Barapukuria | 131 | 1830 | 117 | 1930
Daudkandi | 139 | 1930 | 128 | 700 | Panchagar | 118 | 1830 | 96 | 2000
Sub Assistant Engineer | [5 empty] | Sub Divisional Engineer
Network Operation Division | [5 empty] | Network Operation Division
Page 7 of 7

## L-Curve
Date | 2018-07-11
.
TIME | E-W INT.(Export) | EAST GRID | WEST GRID | TOTAL |  |  | DAILY LOAD CURVE
0:00 | 680 | 8154 | 2764 | 10918 |  |  |  | QF-LDC-12
0:30 | 670 | 7894 | 2721.5 | 10615.5 | Date: | 2018-07-11
1:00 | 660 | 7634 | 2679 | 10313
1:30 | 710 | 7473 | 2585 | 10058
2:00 | 760 | 7312 | 2491 | 9803
2:30 | 780 | 7196.5 | 2378 | 9574.5 | [5 empty] | Gen. at Eve. Peak | 11210 | 11210 MW (21:00 )
3:00 | 800 | 7081 | 2265 | 9346 | [6 empty] | 21:00
3:30 | 820 | 7073.5 | 2182 | 9255.5 | [5 empty] | Gen. at Day Peak | 9119 | 9119 MW (12:00 )
4:00 | 840 | 7066 | 2099 | 9165 | [6 empty] | 12:00
4:30 | 820 | 6979.5 | 2085 | 9064.5 | [5 empty] | Highest Generation | 11210
5:00 | 800 | 6893 | 2071 | 8964 | [6 empty] | 21:00
5:30 | 755 | 6630.5 | 1982 | 8612.5
6:00 | 710 | 6368 | 1893 | 8261
6:30 | 715 | 6283.15 | 1859.5 | 8142.65
7:00 | 720 | 6198.3 | 1826 | 8024.3
7:30 | 665 | 6119.85 | 1820.5 | 7940.35
8:00 | 610 | 6041.4 | 1815 | 7856.4
8:30 | 575 | 6285.5 | 1828.5 | 8114
9:00 | 540 | 6529.6 | 1842 | 8371.6
9:30 | 510 | 6691.4 | 1877 | 8568.4
10:00 | 480 | 6853.2 | 1912 | 8765.2
10:30 | 480 | 6909.55 | 1943.5 | 8853.05
11:00 | 480 | 6965.9 | 1975 | 8940.9
11:30 | 500 | 7050.95 | 1979 | 9029.95
12:00 | 520 | 7136 | 1983 | 9119
12:30 | 540 | 7197.55 | 2026.5 | 9224.05
13:00 | 560 | 7259.1 | 2070 | 9329.1
13:30 | 550 | 7282.55 | 2034.5 | 9317.05
14:00 | 540 | 7306 | 1999 | 9305
14:30 | 560 | 7496.8 | 2047 | 9543.8
15:00 | 580 | 7687.6 | 2095 | 9782.6
15:30 | 490 | 7562.6 | 2198.5 | 9761.1
16:00 | 400 | 7437.6 | 2302 | 9739.6
16:30 | 320 | 7141.1 | 2287.5 | 9428.6
17:00 | 240 | 6844.6 | 2273 | 9117.6
17:30 | 240 | 6694.9 | 2219.5 | 8914.4
18:00 | 240 | 6545.2 | 2166 | 8711.2
18:30 | 330 | 7010.6 | 2310.5 | 9321.1
19:00 | 420 | 7476 | 2455 | 9931
19:30 | 660 | 8064 | 2790 | 10854
20:00 | 660 | 8092 | 2893 | 10985 |  |  |  | Executive Engineer
20:30 | 650 | 8172 | 2925.5 | 11097.5 |  |  |  | Network Operation Division
21:00 | 640 | 8252 | 2958 | 11210
21:30 | 660 | 8207 | 2930.5 | 11137.5
22:00 | 680 | 8162 | 2903 | 11065 |  |  |  |  | Page 6 of 7
22:30 | 680 | 8170 | 2847.5 | 11017.5
23:00 | 680 | 8178 | 2792 | 10970
23:30 | 680 | 8166 | 2778 | 10944
24:00 | 680 | 8154 | 2764 | 10918
11210 MW (21:00 )
9119 MW (12:00 )

## En-Curve
DAILY ENERGY CURVE
Date | 2018-07-11 |  | Energy | 228511982
[10 empty] | 2018-07-11 | [5 empty] | QF-LDC-11
TIME | GAS | HVDC | P.GEN(GAS). | P.GEN(OIL). | COAL | HYDRO | OIL | SHORTAGE | TRIPURA
0:00 | 3128 | 468 | 1904 | 3384 | 134 | 120 | 1656 | 0 | 124
0:30 | 3152.5 | 467.5 | 1908.5 | 3109 | 141.5 | 140.5 | 1572 | 0 | 124 | Date: | 2018-07-11
1:00 | 3177 | 467 | 1913 | 2834 | 149 | 161 | 1488 | 0 | 124
1:30 | 3135 | 467 | 1923 | 2694 | 149 | 161.5 | 1406.5 | 0 | 122 | [7 empty] | Total Energy | 228.512 | Total Energy Gen 228.512 MKWHr Energy Not Served 0.000 MKWHr Energy Requirement 228.512 MKWHr
2:00 | 3093 | 467 | 1933 | 2554 | 149 | 162 | 1325 | 0 | 120 | [7 empty] | Energy not Served | 0
2:30 | 3121.5 | 468.5 | 1966 | 2384 | 149 | 162 | 1206.5 | 0 | 117 | [7 empty] | Energy Requirement | 228.512
3:00 | 3150 | 470 | 1999 | 2214 | 149 | 162 | 1088 | 0 | 114
3:30 | 3182.5 | 470 | 2007.5 | 2131.5 | 149.5 | 162 | 1038.5 | 0 | 114 | [6 empty] | Shortage
4:00 | 3215 | 470 | 2016 | 2049 | 150 | 162 | 989 | 0 | 114
4:30 | 3234 | 470 | 1974 | 2002 | 150 | 162 | 958.5 | 0 | 114
5:00 | 3253 | 470 | 1932 | 1955 | 150 | 162 | 928 | 0 | 114
5:30 | 3236 | 470 | 1918.5 | 1726 | 149.5 | 164.5 | 840 | 0 | 108
6:00 | 3219 | 470 | 1905 | 1497 | 149 | 167 | 752 | 0 | 102
6:30 | 3220 | 470 | 1878.5 | 1447 | 149 | 167 | 717 | 0 | 94 |  |  |  |  | Coal
7:00 | 3221 | 470 | 1852 | 1397 | 149 | 167 | 682 | 0 | 86
7:30 | 3244.5 | 470 | 1838.5 | 1294.5 | 149.5 | 167 | 681.5 | 0 | 94.5 |  |  |  | Oil |  |  |  | ,
8:00 | 3268 | 470 | 1825 | 1192 | 150 | 167 | 681 | 0 | 103
8:30 | 3255 | 469 | 1854.5 | 1400.5 | 150 | 161.5 | 714.5 | 0 | 108.5
9:00 | 3242 | 468 | 1884 | 1609 | 150 | 156 | 748 | 0 | 114
9:30 | 3219.5 | 468 | 1868 | 1831 | 150 | 156 | 765 | 0 | 110
10:00 | 3197 | 468 | 1852 | 2053 | 150 | 156 | 782 | 0 | 106
10:30 | 3130 | 468 | 1831.5 | 2195 | 150 | 157 | 811 | 0 | 109
11:00 | 3063 | 468 | 1811 | 2337 | 150 | 158 | 840 | 0 | 112
11:30 | 3087.5 | 468 | 1802 | 2399 | 150 | 157.5 | 845.5 | 0 | 119
12:00 | 3112 | 468 | 1793 | 2461 | 150 | 157 | 851 | 0 | 126
12:30 | 3108 | 468 | 1794.5 | 2523.5 | 150 | 157 | 895.5 | 0 | 127
13:00 | 3104 | 468 | 1796 | 2586 | 150 | 157 | 940 | 0 | 128
13:30 | 3104 | 468 | 1796 | 2586 | 150 | 157 | 940 | 0 | 128
14:00 | 3104 | 468 | 1796 | 2586 | 150 | 157 | 940 | 0 | 128
14:30 | 3155.5 | 468 | 1772 | 2724.5 | 150 | 158 | 991.5 | 0 | 136
15:00 | 3207 | 468 | 1748 | 2863 | 150 | 159 | 1043 | 0 | 144
15:30 | 3174.5 | 468 | 1699 | 2889 | 150 | 156 | 1072.5 | 0 | 151
16:00 | 3142 | 468 | 1650 | 2915 | 150 | 153 | 1102 | 0 | 158
16:30 | 3067.5 | 468 | 1583.5 | 2716.5 | 150 | 137 | 1153 | 0 | 152
17:00 | 2993 | 468 | 1517 | 2518 | 150 | 121 | 1204 | 0 | 146
17:30 | 2989.5 | 468 | 1497 | 2329.5 | 150 | 107.5 | 1232.5 | 0 | 140
18:00 | 2986 | 468 | 1477 | 2141 | 150 | 94 | 1261 | 0 | 134
18:30 | 3022 | 468 | 1566 | 2495 | 150 | 107 | 1366 | 0 | 147
19:00 | 3058 | 468 | 1655 | 2849 | 150 | 120 | 1471 | 0 | 160
19:30 | 3077 | 468 | 1849 | 3338 | 164 | 165 | 1655 | 0 | 138
20:00 | 3133 | 468 | 1858 | 3317 | 180 | 165 | 1726 | 0 | 138
20:30 | 3140 | 468 | 1870 | 3376.5 | 185 | 165.5 | 1754.5 | 0 | 138
21:00 | 3147 | 468 | 1882 | 3436 | 190 | 166 | 1783 | 0 | 138
21:30 | 3124.5 | 468 | 1869.5 | 3421 | 190 | 165.5 | 1762 | 0 | 137
22:00 | 3102 | 468 | 1857 | 3406 | 190 | 165 | 1741 | 0 | 136
22:30 | 3134 | 468 | 1834.5 | 3412.5 | 171.5 | 165 | 1697 | 0 | 135
23:00 | 3166 | 468 | 1812 | 3419 | 153 | 165 | 1653 | 0 | 134
23:30 | 3147 | 468 | 1858 | 3401.5 | 143.5 | 142.5 | 1654.5 | 0 | 129 | Max Temp. in Dhaka |  | 34° C
24:00 | 3128 | 468 | 1904 | 3384 | 134 | 120 | 1656 | 0 | 124
Executive Engineer
Network Operation Division
Page 5 of 7
GAS
Oil
HVDC
COAL
HYDRO
Total Energy Gen 228.512 MKWHr Energy Not Served 0.000 MKWHr Energy Requirement 228.512 MKWHr
Note on W13: Author:

## Generation
2018-07-11
Si No | Unit | 1:00 | 2:00 | 3:00 | 4:00 | 5:00 | 6:00 | 7:00 | 8:00 | 9:00 | 10:00 | 11:00 | 12:00 | 13:00 | 14:00 | 15:00 | 16:00 | 17:00 | 18:00 | 18:30 | 19:00 | 19:30 | 20:00 | 21:00 | 22:00 | 23:00 | 24:00 | KWH
1 | Kaptai Unit-1, 2 & 3 | 81 | 82 | 82 | 82 | 82 | 87 | 87 | 87 | 76 | 76 | 78 | 77 | 77 | 79 | 79 | 73 | 41 | 14 |  | 40 | 85 | 85 | 86 | 85 | 85 | 40 | 1595029
2 | Kaptai Unit-4 & 5 | 80 | 80 | 80 | 80 | 80 | 80 | 80 | 80 | 80 | 80 | 80 | 80 | 80 | 80 | 80 | 80 | 80 | 80 |  | 80 | 80 | 80 | 80 | 80 | 80 | 80 | 1904000
3 | Chittagong ST-1 (Raozan)
4 | Chittgong ST-2 (Raozan)
5 | Raozan 25 MW (RPCL) | 16 | 16 | 8 | 0 |  |  |  | 0 | 8 | 8 | 16 | 16 | 16 | 16 | 16 | 16 | 0 | 8 |  | 16 | 16 | 16 | 16 | 16 | 16 | 16 | 240300
6 | Sikalbaha 225MW (Gas)
7 | Sikalbaha 225MW (Oil) | 226 | 225 | 225 | 227 | 226 | 232 | 226 | 226 | 227 | 229 | 203 | 203 | 205 | 204 | 214 | 201 | 188 | 201 |  | 202 | 227 | 227 | 227 | 227 | 228 | 227 | 5180869
8 | Sikalbaha ST 60MW
9 | Sikalbaha GT 150MW (Gas)
10 | Sikalbaha GT 150MW (Oil) | 100 | 70 | 50 | 50 | 50 | 50 | 50 | 50 | 100 | 100 | 120 | 135 | 135 | 135 | 135 | 100 | 50 | 50 |  | 90 | 135 | 135 | 135 | 135 | 120 | 120 | 2267185
| Dohazari Peaking | 57 | 59 | 58 | 58 | 32 | 0 |  |  |  | 0 | 30 | 25 | 28 | 28 | 23 | 29 | 62 | 72 |  | 72 | 72 | 72 | 72 | 72 | 72 | 71 | 977774
12 | Hathazari peaking | 48 | 48 | 32 | 0 | [8 empty] | 34 | 42 | 41 | 33 | 41 | 64 |  | 65 | 65 | 65 | 64 | 64 | 64 | 64 | 778960
| Daudkandi bangla trak | 0 | [12 empty] | 0 | 10 | 100 | 10 | 10 |  | 65 | 172 | 172 | 192 | 170 | 172 | 150 | 1075200
14 | Daudkandi Peaking 52MW | 49 | 0 | [14 empty] | 23 | 49 |  | 49 | 46 | 49 | 49 | 49 | 49 | 49 | 429736
15 | Siddhirgonj ST 210MW
16 | Siddhirgonj GT Unit-1& 2
17 | Siddhirganj CCPP-335 MW | 70 | 70 | 70 | 70 | 70 | 70 | 70 | 70 | 70 | 70 | 70 | 70 | 70 | 70 | 70 | 70 | 70 | 70 |  | 70 | 70 | 70 | 70 | 70 | 70 | 70 | 1734619
18 | Summit Gazipur | 301 | 290 | 285 | 285 | 285 | 285 | 285 | 285 | 286 | 286 | 286 | 286 | 286 | 286 | 284 | 283 | 282 | 283 |  | 285 | 285 | 285 | 285 | 285 | 285 | 285 | 6902506
19 | Ashuganj 195MW Modular | 73 | 73 | 73 | 73 | 73 | 73 | 73 | 73 | 73 | 73 | 73 | 73 | 73 | 73 | 73 | 73 | 73 | 73 |  | 110 | 125 | 110 | 82 | 82 | 82 | 82 | 1873454
20 | Ghorasal ST: Unit-1,2 | 37 | 37 | 37 | 37 | 37 | 37 | 37 | 37 | 37 | 37 | 37 | 37 | 37 | 37 | 37 | 37 | 37 | 37 |  | 37 | 37 | 37 | 37 | 37 | 37 | 37 | 904000
21 | Ghorasal ST: Unit-3 | 120 | 120 | 120 | 120 | 120 | 120 | 120 | 120 | 120 | 120 | 120 | 120 | 120 | 120 | 120 | 120 | 120 | 120 |  | 120 | 120 | 120 | 120 | 120 | 120 | 120 | 2767165
22 | Ghorasal ST: Unit-4
23 | Ghorasal ST: Unit-5
24
25 | Ghorasal ST: Unit-7 | 330 | 330 | 330 | 330 | 330 | 330 | 300 | 330 | 330 | 330 | 330 | 340 | 340 | 340 | 350 | 350 | 350 | 350 |  | 350 | 350 | 350 | 350 | 350 | 350 | 350 | 8079818
26
28 | Ashuganj ST: Unit- 3
29 | Ashuganj ST: Unit- 4 | 100 | 100 | 100 | 100 | 100 | 100 | 100 | 100 | 100 | 100 | 100 | 100 | 100 | 100 | 100 | 100 | 100 | 100 |  | 100 | 100 | 100 | 100 | 100 | 100 | 100 | 2364905
30 | Ashuganj ST: Unit- 5 | 100 | 100 | 100 | 100 | 100 | 100 | 100 | 100 | 100 | 100 | 100 | 100 | 100 | 100 | 100 | 100 | 100 | 100 |  | 100 | 100 | 100 | 100 | 100 | 100 | 100 | 2404320
32 | Ashuganj Engines TSK | 43 | 43 | 43 | 43 | 43 | 43 | 43 | 43 | 43 | 43 | 41 | 41 | 43 | 43 | 20 | 20 | 20 | 20 |  | 42 | 42 | 42 | 42 | 42 | 42 | 42 | 885600
33 | Ashuganj CCPP 225 MW | 192 | 182 | 181 | 192 | 199 | 191 | 192 | 199 | 186 | 188 | 155 | 173 | 142 | 171 | 173 | 182 | 185 | 190 |  | 192 | 183 | 150 | 155 | 175 | 150 | 170 | 4373400
34 | Ashuganj CCPP(South) | 285 | 270 | 270 | 285 | 300 | 280 | 285 | 294 | 298 | 305 | 279 | 305 | 272 | 272 | 309 | 305 | 272 | 287 |  | 294 | 301 | 320 | 301 | 300 | 290 | 275 | 7110750
| Ashuganj CCPP(North) | 285 | 272 | 272 | 287 | 295 | 287 | 285 | 300 | 300 | 305 | 278 | 305 | 270 | 270 | 310 | 270 | 270 | 277 |  | 285 | 300 | 330 | 315 | 300 | 325 | 290 | 7353100
35 | Ashuganj (Precision) 55MW
36 | Chandpur CCPP | 100 | 100 | 100 | 100 | 100 | 100 | 100 | 100 | 100 | 100 | 100 | 100 | 100 | 100 | 100 | 100 | 100 | 100 |  | 100 | 100 | 100 | 100 | 100 | 100 | 100 | 2389150
37 | Tongi GT
38 | Haripur GT: Unit-1, 2
39 | Haripur 412 MW CCPP | 350 | 345 | 355 | 365 | 355 | 345 | 360 | 355 | 385 | 360 | 370 | 350 | 385 | 345 | 386 | 388 | 387 | 320 |  | 320 | 346 | 360 | 385 | 340 | 365 | 362 | 8733610
40 | Meghnaghat CCPP 450MW | 410 | 420 | 450 | 450 | 400 | 400 | 370 | 370 | 400 | 400 | 400 | 400 | 400 | 400 | 380 | 360 | 360 | 360 |  | 380 | 380 | 400 | 400 | 400 | 400 | 410 | 8945375
41 | Haripur Power CCPP 360MW | 277 | 292 | 322 | 321 | 322 | 322 | 312 | 312 | 287 | 270 | 271 | 270 | 251 | 251 | 252 | 250 | 252 | 262 |  | 271 | 271 | 271 | 272 | 273 | 272 | 293 | 6705000
42 | Mymensingh RPCL 210MW | 44 | 44 | 44 | 44 | 44 | 44 | 44 | 34 | 9 | 15 | 15 | 9 | 9 | 30 | 42 | 43 | 42 | 43 |  | 43 | 43 | 43 | 43 | 44 | 43 | 43 | 872780
43 | Haripur NEPC 110MW | 98 | 70 | 13 | 13 | 0 |  |  |  |  | 0 | 27 | 55 | 55 | 70 | 98 | 98 | 98 | 98 |  | 98 | 98 | 98 | 98 | 98 | 98 | 98 | 1289700
44 | Fenchugonj CCPP-1 | 67 | 67 | 68 | 63 | 63 | 68 | 63 | 68 | 68 | 68 | 68 | 68 | 68 | 68 | 63 | 58 | 63 | 61 |  | 68 | 62 | 68 | 61 | 65 | 67 | 67 | 1518000
45 | Fenchugonj CCPP-2 | 74 | 74 | 74 | 74 | 74 | 74 | 74 | 74 | 74 | 74 | 74 | 74 | 74 | 74 | 74 | 73 | 73 | 73 |  | 73 | 73 | 73 | 73 | 73 | 74 | 74 | 1754412
46 | Shajibazar 330 MW | 196 | 196 | 200 | 200 | 199 | 201 | 202 | 219 | 206 | 203 | 192 | 197 | 199 | 211 | 210 | 196 | 90 | 98 |  | 112 | 105 | 120 | 111 | 121 | 143 | 138 | 3983355
47 | Shahjibazar GT: Unit- 8, 9 | 60 | 61 | 60 | 60 | 60 | 60 | 60 | 55 | 60 | 60 | 59 | 59 | 59 | 60 | 59 | 50 | 60 | 60 |  | 60 | 50 | 34 | 60 | 60 | 60 | 60 | 1409000
48 | Shahjibazar 86MW | 86 | 86 | 86 | 86 | 86 | 86 | 86 | 86 | 84 | 84 | 84 | 83 | 85 | 84 | 84 | 84 | 84 | 50 |  | 86 | 86 | 86 | 86 | 86 | 86 | 86 | 2017920
49 | Shahjibazar (EPL) 50MW | 47 | 47 | 47 | 47 | 46 | 46 | 46 | 45 | 45 | 45 | 43 | 43 | 43 | 45 | 44 | 46 | 5 | 5 |  | 5 | 46 | 47 | 47 | 47 | 47 | 47 | 987120
50 | Sylhet GT 150 MW
51 | Sylhet GT 20 MW
52 | Sylhet (EPL) 50MW | 46 | 46 | 46 | 46 | 46 | 46 | 44 | 44 | 44 | 44 | 44 | 45 | 44 | 45 | 46 | 45 | 6 | 16 |  | 45 | 46 | 45 | 46 | 46 | 46 | 46 | 1032760
53 | Sylhet (Desh) 10MW | 9 | 9 | 9 | 9 | 9 | 9 | 9 | 9 | 9 | 9 | 9 | 9 | 9 | 9 | 9 | 9 | 9 | 9 |  | 9 | 9 | 9 | 9 | 9 | 9 | 9 | 214920
54 | Hobiganj 11MW | 11 | 11 | 11 | 11 | 11 | 5 | 11 | 11 | 11 | 11 | 8 | 11 | 11 | 11 | 11 | 11 | 11 | 11 |  | 11 | 11 | 11 | 11 | 11 | 11 | 11 | 250808
55 | Fenchugonj (Barakatullah) 51MW | 53 | 53 | 53 | 53 | 53 | 53 | 53 | 53 | 53 | 50 | 50 | 50 | 50 | 50 | 50 | 53 | 53 | 53 |  | 19 | 47 | 47 | 50 | 50 | 50 | 50 | 1135200
56 | Shahjahanulla 25 MW | 23 | 23 | 23 | 23 | 23 | 23 | 23 | 23 | 23 | 22 | 22 | 23 | 21 | 21 | 21 | 13 | 13 | 22 |  | 23 | 23 | 23 | 23 | 23 | 23 | 23 | 521832
57 | Summit Bibiana- 2 | 305 | 295 | 305 | 315 | 315 | 295 | 320 | 310 | 320 | 310 | 320 | 300 | 320 | 300 | 310 | 270 | 260 | 270 |  | 270 | 295 | 295 | 330 | 330 | 280 | 310 | 7658800
58 | Southern 55MW | 55 | 55 | 55 | 55 | 55 | 55 | 55 | 17 | 50 | 17 | 36 | 36 | 36 | 36 | 17 | 36 | 36 | 0 |  | 17 | 17 | 17 | 55 | 55 | 55 | 55 | 878300
59 | Sikalbaha (Energis) | 40 | 40 | 40 | 40 | 40 | 40 | 24 | 24 | 32 | 40 | 32 | 40 | 51 | 51 | 51 | 50 | 50 | 51 |  | 50 | 51 | 51 | 51 | 50 | 50 | 50 | 1025760
60 | Barabkunda (Regent) | 19 | 19 | 19 | 19 | 19 | 19 | 19 | 19 | 19 | 19 | 19 |  | 19 | 19 | 19 | 19 | 19 | 19 |  | 19 | 19 | 19 | 19 | 19 | 19 | 19 | 458160
61 | Narshingdi (Doreen) | 22 | 22 | 22 | 22 | 22 | 22 | 22 | 19 | 19 | 19 | 19 | 19 | 19 | 19 | 19 | 19 | 19 | 22 |  | 22 | 22 | 22 | 22 | 22 | 22 | 22 | 470484
62 | Tangail (Doreen) 22MW | 20 | 20 | 20 | 20 | 20 | 20 | 20 | 17 | 17 | 17 | 17 | 17 | 17 | 20 | 20 | 20 | 0 | 0 |  | 20 | 20 | 20 | 20 | 20 | 20 | 20 | 410436
63 | Tripura | 124 | 120 | 114 | 114 | 114 | 102 | 86 | 103 | 114 | 106 | 112 | 126 | 128 | 134 | 144 | 158 | 146 | 134 |  | 160 | 138 | 138 | 138 | 136 | 134 | 124 | 3045120
64 | Malancha, Ctg. EPZ (United) | 27 | 36 | 31 | 39 | 40 | 40 | 33 | 10 | 2 | 2 | 3 | 5 | 3 | 3 | 2 | 2 | 6 | 3 |  | 15 | 15 | 17 | 29 | 35 | 39 | 37 | 428160
65 | Feni (Doreen) 22MW | 19 | 0 | 16 | 19 | 19 | 19 | 19 | 19 | 19 | 19 | 0 | 0 | 19 | 19 | 19 | 19 | 19 | 19 |  | 19 | 19 | 19 | 19 | 19 | 19 | 19 | 399456
66 | Feni, Mohipal (Doreen) | 11 | 0 | 0 | 11 | 11 | 11 | 11 | 11 | 11 | 11 | 0 | 0 | 11 | 11 | 11 | 11 | 11 | 11 |  | 11 | 11 | 11 | 11 | 11 | 11 | 11 | 220860
67 | Jangalia (Summit) 33MW | 33 | 33 | 33 | 33 | 33 | 33 | 33 | 33 | 33 | 33 | 33 | 33 | 33 | 33 | 33 | 33 | 33 | 33 |  | 33 | 33 | 33 | 33 | 33 | 33 | 33 | 811300
68 | Summit Comilla 25MW | 22 | 22 | 22 | 22 | 22 | 22 | 22 | 20 | 22 | 0 | 0 | 22 | 22 | 21 | 21 | 21 | 21 | 21 |  | 20 | 20 | 20 | 21 | 0 | 21 | 21 | 507490
69 | Summit Ashulia | 25 | 25 | 25 | 25 | 25 | 25 | 25 | 25 | 25 | 25 | 25 | 25 | 25 | 25 | 25 | 25 | 25 | 25 |  | 25 | 25 | 25 | 25 | 25 | 25 | 25 | 600000
70 | Summit Madhabdi | 32 | 32 | 32 | 32 | 32 | 32 | 31 | 31 | 31 | 28 | 25 | 25 | 31 | 25 | 25 | 25 | 25 | 25 |  | 16 | 16 | 25 | 25 | 31 | 31 | 31 | 646740
71 | Summit Maona | 33 | 33 | 33 | 33 | 33 | 33 | 33 | 33 | 33 | 33 | 25 | 25 | 25 | 25 | 25 | 25 | 25 | 33 |  | 33 | 33 | 33 | 33 | 33 | 33 | 33 | 747900
72 | Summit Rupganj | 33 | 33 | 33 | 33 | 33 | 33 | 33 | 33 | 33 | 33 | 33 | 33 | 33 | 33 | 33 | 33 | 33 | 33 |  | 33 | 33 | 33 | 33 | 33 | 33 | 33 | 807900
73 | Ghorashal (Regent) | 25 | 25 | 25 | 25 | 25 | 25 | 25 | 25 | 25 | 25 | 15 | 15 | 15 | 15 | 15 | 15 | 15 | 15 |  | 15 | 15 | 15 | 15 | 15 | 16 | 16 | 470454
76 | Siddhirganj (Desh) | 35 | 0 | [7 empty] | 0 | 18 | 37 | 37 | 35 | 35 | 35 | 35 | 35 |  | 50 | 100 | 100 | 100 | 100 | 100 | 100 | 832320
77 | Siddhirganj (Dutch Bangla) | 93 | 93 | 50 | 50 | 50 | 7 | 7 | 7 | 10 | 50 | 60 | 65 | 85 | 90 | 90 | 88 | 86 | 20 |  | 50 | 60 | 85 | 93 | 93 | 93 | 93 | 1656960
78 | Gazipur (RPCL) | 51 | 26 | 26 | 26 | 26 | 8 | 0 | 0 | 13 | 34 | 37 | 38 | 42 | 42 | 42 | 42 | 46 | 50 |  | 50 | 50 | 51 | 51 | 51 | 51 | 51 | 879636
79 | ACE Kodda 149 MW | 149 | 149 | 64 | 64 | 50 | 0 |  |  | 16 | 48 | 82 | 82 | 82 | 98 | 149 | 149 | 149 | 149 |  | 149 | 149 | 149 | 149 | 149 | 149 | 149 | 2370720
80 | Jamalpur 95MW | 95 | 95 | 48 | 48 | 48 | 8 | 8 | 8 | 32 | 50 | 72 | 72 | 72 | 72 | 95 | 95 | 95 | 95 |  | 95 | 95 | 95 | 95 | 95 | 95 | 95 | 1697773
81 | Lakdhanvi 52 MW | 8 | 8 | 0 | [6 empty] | 16 | 28 | 38 | 43 | 43 | 43 | 30 | 8 | 8 |  | 8 | 16 | 20 | 34 | 43 | 43 | 43 | 480523
82 | Madanganj 102MW | 80 | 80 | 80 | 80 | 80 | 15 | 15 | 14 | 15 | 60 | 80 | 81 | 81 | 81 | 81 | 81 | 81 | 81 |  | 81 | 81 | 81 | 81 | 80 | 81 | 81 | 1706400
83 | Pagla (DPA ) | 51 | 10 | 10 | 10 | 0 |  |  | 0 | 11 | 10 | 10 | 20 | 20 | 21 | 51 | 50 | 30 | 10 |  | 51 | 51 | 51 | 51 | 51 | 50 | 50 | 627990
84 | B.Baria (Aggreko) 85MW | 85 | 85 | 85 | 85 | 85 | 85 | 85 | 85 | 85 | 85 | 85 | 85 | 85 | 85 | 85 | 85 | 85 | 50 |  | 85 | 85 | 85 | 85 | 85 | 85 | 85 | 1706400
85 | Keraniganj (Powerpac) 100MW | 87 | 87 | 68 | 50 | 10 | 10 | 10 | 10 | 50 | 74 | 88 | 88 | 88 | 88 | 88 | 50 | 50 | 20 |  | 100 | 100 | 100 | 100 | 87 | 87 | 87 | 1669783
86 | Meghnaghat CCPP(Summit) | 200 | 200 | 200 | 200 | 200 | 200 | 200 | 200 | 240 | 200 | 240 | 240 | 280 | 280 | 305 | 200 | 200 | 200 |  | 305 | 305 | 305 | 305 | 305 | 305 | 305 | 5910080
87 | Meghnaghat (IEL) | 100 | 100 | 90 | 54 | 54 | 12 | 7 | 7 | 18 | 88 | 89 | 100 | 99 | 99 | 99 | 85 | 55 | 41 |  | 68 | 100 | 96 | 100 | 99 | 100 | 100 | 1819200
88 | Ghorashal 78MW (MAX) | 40 | 40 | 40 | 40 | 40 | 40 | 40 | 50 | 50 | 40 | 0 | 0 | [14 empty] | 599704
90 | Ashuganj (United) 53MW | 5 | 5 | 5 | 5 | 5 | 5 | 5 | 5 | 5 | 5 | 5 | 5 | 5 | 5 | 5 | 5 | 5 | 5 |  | 5 | 5 | 5 | 5 | 5 | 5 | 5 | 120000
91 | Juldah (Acorn) | 80 | 80 | 80 | 80 | 80 | 80 | 80 | 80 | 80 | 80 | 80 | 80 | 68 | 58 | 60 | 67 | 72 | 80 |  | 80 | 80 | 80 | 80 | 80 | 80 | 80 | 1763640
92 | Fenchuganj (EPL) 44MW | 50 | 50 | 50 | 50 | 50 | 50 | 50 | 50 | 50 | 47 | 47 | 50 | 50 | 50 | 30 | 21 | 5 | 5 |  | 35 | 50 | 50 | 50 | 50 | 50 | 50 | 1040000
93 | Ashuganj (Midland) 51MW | 51 | 51 | 51 | 51 | 51 | 51 | 51 | 51 | 51 | 51 | 51 | 51 | 51 | 51 | 51 | 51 | 51 | 51 |  | 51 | 51 | 51 | 51 | 51 | 51 | 51 | 1110834
94 | Gagnagar (Orion) | 60 | 7 | 7 | 7 | 7 | 7 | 7 | 7 | 24 | 40 | 74 | 84 | 102 | 102 | 102 | 102 | 102 | 74 |  | 102 | 102 | 102 | 102 | 102 | 102 | 102 | 1518192
95 | Patenga 50MW | 50 | 50 | 50 | 50 | 50 | 50 | 27 | 24 | 35 | 45 | 45 | 33 | 33 | 45 | 45 | 50 | 50 | 50 |  | 50 | 50 | 50 | 50 | 50 | 50 | 50 | 1123200
96 | Chittagong ECPV 108 MW | 105 | 105 | 105 | 105 | 98 | 12 | 19 | 19 | 65 | 78 | 78 | 85 | 85 | 85 | 91 | 91 | 92 | 98 |  | 98 | 98 | 98 | 99 | 99 | 99 | 99 | 2003520
97 | Katpotti 51 MW | 40 | 40 | 40 | 40 | 40 | 34 | 33 | 33 | 33 | 33 | 33 | 33 | 33 | 33 | 33 | 33 | 33 | 12 |  | 12 | 25 | 25 | 33 | 36 | 40 | 40 | 822384
98 | Bosila 108MW | 90 | 90 | 90 | 90 | 90 | 90 | 89 | 89 | 89 | 88 | 88 | 87 | 87 | 86 | 86 | 86 | 86 | 24 |  | 80 | 87 | 87 | 87 | 87 | 87 | 87 | 2016000
99 | Madanganj-55 MW | 55 | 55 | 55 | 55 | 55 | 15 | 15 | 15 | 22 | 55 | 55 | 55 | 55 | 55 | 55 | 55 | 55 | 55 |  | 55 | 55 | 55 | 55 | 55 | 55 | 55 | 1202721
100 | Northern 55 MW | 55 | 55 | 55 | 55 | 55 | 18 | 18 | 18 | 36 | 56 | 56 | 56 | 56 | 56 | 55 | 56 | 55 | 36 |  | 55 | 55 | 55 | 55 | 55 | 55 | 55 | 1173711
101 | Kushiara 163 MW CCPP GT | 163 | 163 | 163 | 163 | 130 | 130 | 100 | 100 | 163 | 163 | 163 | 163 | 163 | 163 | 163 | 130 | 100 | 100 |  | 100 | 163 | 163 | 163 | 130 | 130 | 163 | 3515236
102 | Sarishabari (Solar) | [5 empty] | 0 | 0.3 | 0.4 | 0.6 | 1.2 | 1.9 | 1 | 0.1 | 0 | 0.6 | 1.6 | 0.6 | 0.2 |  | 0 | [6 empty] | 12050
103 | Banco Energy 54MW | 54 | 54 | 54 | 54 | 54 | 54 | 18 | 18 | 54 | 54 | 54 | 54 | 54 | 54 | 54 | 54 | 54 | 54 |  | 54 | 54 | 54 | 54 | 54 | 54 | 54 | 1222200
104 | APR Energy , Keranigonj | [15 empty] | 15 | 0 |  |  | 42 | 53 | 0 |  |  |  |  | 55606
105 | Bramhangoan 100 MW (Aggreko) | [14 empty] | 31 | 49 | 20 | 20 |  | 16 | 45 | 45 | 91 | 94 | 95 | 96 | 551984
106 | United Mymensingh PPL | 163 | 163 | 163 | 163 | 164 | 164 | 163 | 0 | 35 | 150 | 150 | 150 | 155 | 150 | 151 | 151 | 151 | 151 |  | 134 | 160 | 161 | 151 | 154 | 163 | 163 | 3477600
112 | Aggreko Aurahati 100MW | [14 empty] | 100 | 80 | 20 | 11 |  | 100 | 100 | 100 | 100 | 100 | 101 | 101 | 824305
114 | Summit Gazipur-1 150MW | 150 | 150 | 150 | 150 | 150 | 150 | 150 | 150 | 150 | 150 | 150 | 150 | 150 | 150 | 150 | 150 | 150 | 150 |  | 150 | 150 | 150 | 150 | 150 | 150 | 150 | 3714336
115
116
117
118
120 | Eastern Zone Total | 7634 | 7312 | 7081 | 7066 | 6893 | 6368 | 6198.3 | 6041.4 | 6529.6 | 6853.2 | 6965.9 | 7136 | 7259.1 | 7306 | 7687.6 | 7437.6 | 6844.6 | 6545.2 | 0 | 7476 | 8064 | 8092 | 8252 | 8162 | 8178 | 8154 | 173775960
121
122
123 | Khulna 60MW
124 | Khulna (KPCL-1 & 3) | 76 | 71 | 71 | 10 | 10 | 10 | 10 | 10 | 10 | 44 | 55 | 73 | 77 | 72 | 63 | 74 | 63 | 10 |  | 65 | 88 | 88 | 80 | 83 | 77 | 62 | 1148640
125 | Khulna (KPCL-2) | 99 | 99 | 99 | 57 | 49 | 16 | 16 | 16 | 42 | 66 | 86 | 99 | 99 | 99 | 49 | 70 | 99 | 95 |  | 99 | 99 | 96 | 96 | 83 | 82 | 82 | 1749120
126
127 | Khulna (Aggreko) 55MW | 55 | 0 | [12 empty] | 55 | 55 | 55 | 12 |  | 12 | 55 | 55 | 53 | 53 | 55 | 55 | 513170
128 | Faridpur Peaking | 30 | 30 | 30 | 24 | 24 | 0 | [11 empty] | 14 |  | 49 | 49 | 48 | 47 | 47 | 45 | 47 | 382080
129 | Khulna CCPP 225MW | 220 | 180 | 180 | 175 | 170 | 150 | 120 | 120 | 120 | 120 | 120 | 120 | 120 | 120 | 170 | 227 | 228 | 160 |  | 190 | 231 | 230 | 231 | 232 | 230 | 232 | 4216320
130
131
132
133
| Summit Barisal 110 MW | 110 | 110 | 64 | 64 | 64 | 16 | 16 | 16 | 36 | 48 | 64 | 51 | 64 | 64 | 64 | 64 | 48 | 48 |  | 58 | 110 | 110 | 110 | 110 | 110 | 110 | 1689600
136 | Barisal GT: Unit-1, 2
137 | Bhola Aggreko 95MW | 97 | 95 | 97 | 97 | 96 | 96 | 95 | 95 | 95 | 96 | 96 | 95 | 95 | 98 | 96 | 97 | 96 | 96 |  | 96 | 97 | 96 | 96 | 95 | 95 | 95 | 2301732
| Bhola CCPP 194MW | 191 | 179 | 192 | 192 | 193 | 192 | 192 | 191 | 189 | 188 | 188 | 186 | 199 | 184 | 183 | 187 | 180 | 187 |  | 187 | 185 | 191 | 190 | 186 | 190 | 191 | 4587762
140 | Bhola (Venture) 33MW | 34 | 32 | 31 | 31 | 30 | 23 | 25 | 22 | 13 | 23 | 22 | 21 | 24 | 25 | 26 | 27 | 25 | 24 |  | 28 | 33 | 36 | 36 | 38 | 38 | 38 | 660170
141 | Bangla Trak Noapara | 97 | 80 | 0 | [11 empty] | 30 | 90 | 10 | 10 |  | 45 | 99 | 99 | 99 | 99 | 99 | 100 | 871680
142 | Noapara (KZA) 40MW | 40 | 40 | 40 | 40 | 40 | 40 | 24 | 24 | 32 | 32 | 32 | 32 | 32 | 40 | 40 | 40 | 40 | 40 |  | 40 | 40 | 40 | 40 | 40 | 40 | 40 | 888000
143 | Gopalganj Peaking | 58 | 58 | 58 | 0 | [11 empty] | 15 | 35 | 42 |  | 60 | 80 | 70 | 70 | 66 | 60 | 60 | 612864
144 | Bheramara GT-1,2,3 | 32 | 0 | [17 empty] | 16 | 16 | 48 | 48 | 48 | 48 | 48 | 248900
145
146 | Bheramara HVDC | 467 | 467 | 470 | 470 | 470 | 470 | 470 | 470 | 468 | 468 | 468 | 468 | 468 | 468 | 468 | 468 | 468 | 468 |  | 468 | 468 | 468 | 468 | 468 | 468 | 468 | 11166545
147 | Bheramara 360 MW | 220 | 220 | 235 | 240 | 258 | 270 | 282 | 275 | 260 | 250 | 250 | 234 | 220 | 208 | 208 | 208 | 209 | 208 |  | 209 | 214 | 220 | 228 | 228 | 228 | 228 | 5612832
148
149
150 | Barapukuria Unit-1
151 | Barapukuria Unit-2
152 | Barapukuria Unit-3 | 149 | 149 | 149 | 150 | 150 | 149 | 149 | 150 | 150 | 150 | 150 | 150 | 150 | 149 | 150 | 150 | 150 | 150 |  | 150 | 164 | 180 | 190 | 190 | 153 | 134 | 3770700
153 | Baghabari GT 71MW
156 | Baghabari GT 100MW
| Baghabari Peaking 50MW | 51 | 51 | 0 | [13 empty] | 44 | 51 |  | 51 | 51 | 51 | 51 | 51 | 51 | 51 | 479648
157 | Sirajgonj Unit-1 225MW (Gas)
158 | Sirajgonj Unit-1 225MW (Oil) | 130 | 130 | 130 | 130 | 130 | 130 | 130 | 130 | 130 | 130 | 130 | 130 | 160 | 130 | 130 | 130 | 130 | 130 |  | 130 | 149 | 176 | 209 | 195 | 160 | 160 | 3683664
| Sirajgonj Unit-2 225MW (Gas) | [7 empty] | 0 | [5 empty] | 0 | [8 empty] | 0 |  |  |  | 0
| Sirajgonj Unit-2 225MW (Oil) | 130 | 130 | 130 | 130 | 130 | 130 | 131 | 130 | 130 | 130 | 130 | 130 | 150 | 130 | 130 | 130 | 130 | 130 |  | 130 | 169 | 192 | 220 | 200 | 170 | 170 | 3634564
159 | Sirajgonj Unit-3 225 MW(Gas)
160 | Sirajgonj Unit-3 225 MW(Oil)
161 | Bera Peaking | 38 | 25 | 0 | [13 empty] | 12 | 38 |  | 37 | 37 | 37 | 37 | 37 | 37 | 37 | 328703
162 | Bogra (GBB) | 21 | 21 | 21 | 21 | 21 | 21 | 21 | 21 | 21 | 21 | 21 | 21 | 21 | 21 | 18 | 18 | 18 | 21 |  | 21 | 21 | 21 | 21 | 21 | 22 | 22 | 482880
163 | Bogra (EPL) | 9 | 9 | 9 | 9 | 9 | 9 | 9 | 9 | 9 | 9 | 9 | 9 | 9 | 9 | 9 | 9 | 9 | 9 |  | 9 | 9 | 9 | 9 | 9 | 9 | 9 | 212616
164 | Ullapara (Summit) | 10 | 10 | 10 | 10 | 10 | 10 | 10 | 10 | 11 | 11 | 11 | 11 | 11 | 11 | 11 | 11 | 11 | 11 |  | 11 | 11 | 11 | 11 | 11 | 11 | 10 | 246456
165 | Amnura 50MW | 50 | 40 | 50 | 50 | 50 | 50 | 50 | 50 | 50 | 50 | 50 | 50 | 50 | 50 | 50 | 50 | 50 | 50 |  | 50 | 50 | 50 | 50 | 50 | 50 | 50 | 1156410
166 | Katakhali (Northern) | 43 | 43 | 43 | 43 | 43 | 43 | 43 | 43 | 43 | 43 | 43 | 43 | 43 | 43 | 43 | 43 | 43 | 43 |  | 43 | 43 | 43 | 43 | 43 | 43 | 43 | 1001264
167 | Katakhali Peaking | 44 | 44 | 0 | [11 empty] | 0 | 20 | 46 | 45 |  | 46 | 46 | 47 | 44 | 44 | 44 | 44 | 444000
168 | Santahar Peaking
169 | Rajlanka 52 MW | 52 | 52 | 25 | 25 | 8 | 8 | 8 | 8 | 8 | 8 | 25 | 34 | 52 | 52 | 51 | 51 | 8 | 8 |  | 20 | 43 | 51 | 51 | 51 | 51 | 51 | 759840
170 | Chapainawabganj-100 MW | 101 | 101 | 101 | 101 | 101 | 60 | 25 | 25 | 25 | 25 | 25 | 26 | 26 | 26 | 51 | 68 | 66 | 66 |  | 100 | 100 | 100 | 100 | 100 | 100 | 100 | 1604862
171
172
173 | Rangpur GT | 10 | 10 | 15 | 15 | 15 | 0 | [11 empty] | 0 |  | 17 | 17 | 15 | 15 | 10 | 10 | 12 | 137000
175 | Saidpur GT | 15 | 15 | 15 | 15 | 0 | [14 empty] | 18 | 16 | 15 | 15 | 15 | 16 | 15 | 144000
176
177
178
178 | Western Zone Total | 2679 | 2491 | 2265 | 2099 | 2071 | 1893 | 1826 | 1815 | 1842 | 1912 | 1975 | 1983 | 2070 | 1999 | 2095 | 2302 | 2273 | 2166 | 0 | 2455 | 2790 | 2893 | 2958 | 2903 | 2792 | 2764 | 54736022
176
177