## Forecast
[5 empty] | Power Grid Company of Bangladesh Ltd. | [10 empty] | QF-LDC-07
|  |  | Report on forecasted generation & Demand of national grid on | [6 empty] | 2019-07-13 | Saturday
|  | Date (day): | 2019-07-13 |  | Saturday
| Probable Maximum |  | Generation : |  | (a) At Day Peak Hour : | 11677 | MW |  |  | (b) At Evening Peak Hour : |  | 14026 | MW
Sl. | [6 empty] | Present | Actual Generation |  | Forecasted Available Gen. on |  | Ev. Peak Gen.Shortage |  | Plants under |  | Probable
No. | Name of the Power Station |  | Fuel | Producer | Installed Capacity |  | Capacity | On | 2019-07-12 | 2019-07-13 | during | for Fuel | for plant. S/D | Shut down (date)/ |  | Start up
[8 empty] | Day Peak | Ev. Peak | Day Peak | Ev. Peak | Limitation | M/C Problem | Remarks |  | Date
[5 empty] | Unit No. X Capacity | MW | MW | MW | MW | MW | MW | MW | MW
1 | Ghorasal TPP (Unit-1&2) |  | Gas | PDB | 2*55 | 110 | 85 | 70 | 70 | 70 | 70
| Ghorasal Repowered CCPP Unit-3 |  | Gas | PDB | 1*210 | 210 | 170 | 0 | 0 | 0 | 0 |  |  | Gas shortage
| Ghorasal Repowered CCPP Unit-4 |  | Gas | PDB | 1*210 | 210 | 180 | 0 | 180 | 182 | 182 |  | 180
| Ghorasal TPP Unit-5 |  | Gas | PDB | 1*210 | 210 | 190 | 170 | 190 | 170 | 170
2 | Ghorasal 365 MW CCPP Unit-7 |  | Gas | PDB | 1*243+1*122 | 365 | 365 | 200 | 0 | 0 | 0 |  |  | Under shut down.
3 | Ghorashal 78.5 MW PP(MAX) |  | Gas | QRPP | 2*40 | 78 | 78 | 0 | 76 | 50 | 50 | 28 |  | Gas shortage
4 | Ghorashal 108MW PP (Regent) |  | Gas | IPP | 34*3.35 | 108 | 108 | 79 | 104 | 90 | 80 | 28 |  | Gas shortage
5 | Haripur GTPP |  | Gas | SBU, PDB | 2*32 | 64 | 40 | 0 | 0 | 0 | 0 | 40 |  | Gas shortage
6 | Haripur 412 MW CCPP |  | Gas | EGCB | 1*273+1*139 | 412 | 412 | 342 | 311 | 412 | 412
7 | Haripur 360MW CCPP(HPL) |  | Gas | IPP | 1*235+1*125 | 360 | 360 | 300 | 333 | 300 | 300
8 | Meghnaghat 450 MW CCPP(MPL) |  | Gas | IPP | 2*150+1*150 | 450 | 450 | 350 | 450 | 320 | 320 |  |  | Gas shortage
9 | Meghnaghat 100 MW(IEL) |  | HFO | QRPP | 12*8.9 | 100 | 100 | 0 | 25 | 100 | 100
10 | Meghnaghat CCPP(Summit) |  | Gas | IPP | 2*110+1*110 | 335 | 335 | 3 | 292 | 282 | 335 | 0
11 | Madanganj 102 PP(Summit) |  | HFO | QRPP | 6*17 | 102 | 100 | 0 | 0 | 100 | 100
12 | Madanganj-55 MW PP(Summit) |  | HFO | (IPP) | 3*17.08+1*11.3 | 55 | 55 | 0 | 15 | 42 | 42 |  |  | Engine problem
13 | Keraniganj 100 MW PP (Powerpac) |  | HFO | QRPP | 8*13.45 | 100 | 100 | 0 | 10 | 100 | 100
14 | Narshingdi 22 MW PP (Doreen) |  | Gas | SIPP, REB | 8*2.90 | 22 | 22 | 0 | 22 | 22 | 22
15 | 210 MW Siddhirgonj TPP |  | Gas | PDB | 1*210 | 210 | 115 | 0 | 0 | 0 | 0 |  | 115 | Under maint.
16 | Siddhirgonj 2*120 MW GTPP |  | Gas | EGCB | 2*105 | 210 | 210 | 0 | 0 | 0 | 0 | 210 |  | Gas shortage
| Siddhirganj Desh |  | HSD | QRPP | 96*1.2 | 0 | 0 | 0 | 0 | 0 | 0 |  |  | Contract expired
17 | Siddhirganj 100 PP(Dutch Bangla) |  | HFO | QRPP | 12*8.9 | 100 | 100 | 0 | 40 | 100 | 100
18 | Siddhirganj 335 MW CCPP |  | Gas | EGCB | 1*217 | 217 | 217 | 0 | 0 | 0 | 0 |  |  | Test
| Pagla (DPA ) |  | HSD | QRPP | 100*0.5 | 0 | 0 | 0 | 0 | 0 | 0 |  |  | Contract expired
19 | Gagnagar 102 MW PP (Digital Power) |  | HFO | IPP | 12*8.924 | 102 | 102 | 5 | 50 | 100 | 102
20 | Katpotti 52 MW PP (Sinha) |  | HFO | IPP | 7*7.9 | 51 | 51 | 17 | 47 | 48 | 48
21 | Kamalaghat 54 MW PP(Banco Energy) |  | HFO | IPP | 3*18 | 54 | 54 | 53 | 17 | 54 | 54
22 | Kodda 150MW PP |  | HFO | BPDB-RPCL | 9*17.06 | 149 | 149 | 0 | 48 | 145 | 145
23 | Manikganj 55 MW PP (Northern) |  | HFO | IPP | 3*19.3 | 55 | 55 | 17 | 17 | 55 | 55
24 | Nababganj 55 MW PP (Southern power ) |  | HFO | IPP | 3*19.3 | 55 | 55 | 17 | 17 | 55 | 55
25 | Bosila 108MW PP(CLC) |  | HFO | IPP | 12*8.775+1*3.5 | 108 | 108 | 34 | 35 | 40 | 40 |  | 68 | Engine problem
26 | Summit Power,(Madhabdi+Ashulia) |  | Gas | SIPP,REB | 3*3.67+4*8.73 | 80 | 80 | 42 | 49 | 57 | 57 |  | 23 | Engine problem
27 | Maona 33 MW PP(Summit) |  | Gas | SIPP,REB | 4*8.73 | 33 | 33 | 30 | 33 | 33 | 33
28 | Rupganj 33 MW PP(Summit) |  | Gas | SIPP,REB | 4*8.73 | 33 | 33 | 24 | 29 | 33 | 33
29 | Gazipur 52 MW PP |  | HFO | IPP | 6*8.9 | 52 | 52 | 0 | 8 | 50 | 50
30 | Tongi 80 MW GTPP |  | Gas | PDB | 1* 105 | 105 | 105 | 0 | 0 | 0 | 0 | 105 |  | Gas shortage
31 | Kodda 300 MW PP Unit-2 (Summit) |  | HFO | IPP | 18*17.076 | 300 | 300 | 0 | 95 | 200 | 300
32 | Keranigonj 300 MW PP (APR) |  | HSD | IPP | 256*1.4 | 300 | 300 | 0 | 0 | 0 | 300
33 | Bramhangoan 100 MW PP (Aggreko) |  | HSD | IPP | 100 | 100 | 100 | 0 | 0 | 0 | 100
34 | Aurahati 100MW PP (Aggreko) |  | HSD | IPP | 0.85*23+0.95*91 | 100 | 100 | 0 | 0 | 0 | 100
35 | Kodda 149 MW PP Unit-1 (Summit) |  | HFO | IPP | 149 | 149 | 149 | 0 | 50 | 149 | 149
36 | Gazipur 100 MW PP |  | HFO | RPCL | 100 MW | 105 | 105 | 103 | 103 | 100 | 100
| Dhaka area Total |  |  |  |  | 5959 | 5723 | 1856 | 2716 | 3459 | 4104 | 411 | 386
37 | Chattogram TPP-1 |  | Gas | PDB | 1*210 | 210 | 180 | 95 | 95 | 100 | 100 | 80
| Chattogram TPP-2 |  | Gas | PDB | 1*210 | 210 | 180 | 0 | 100 | 0 | 0 | 180 |  | Gas shortage
38 | Raozan 25 MW PP |  | HFO | IPP | 3*8.9 | 25 | 25 | 0 | 8 | 25 | 25
39 | Teknaf 20MW PP (Solartech) |  | Solar | Teknaf Solartech Energy Ltd. | 20 | 20 | 20 | 10 | 0 | 20 | 0
40 | Patenga 50MW PP (Baraka) |  | HFO | IPP | 8*6.98 | 50 | 50 | 41 | 46 | 40 | 45 |  |  | Engine problem
41 | Karnaphuli Hydro PP Unit-1,2,3,4, 5 |  | Hydro | PDB | 2*40+3*50 | 230 | 230 | 126 | 135 | 119 | 119 |  | 111 | Low water lavel
42 | Sikalbaha 225MW CCPP |  | Gas/HSD | PDB | 1*150+1*175 | 225 | 225 | 205 | 215 | 200 | 200
43 | Sikalbaha Peaking GT |  | Gas/HSD | PDB | 1*150 | 150 | 150 | 120 | 132 | 144 | 144
44 | Sikalbaha 51 MW PP(Energis) |  | HFO | RPP | 4*12.5+2*11.9+1*3+1*1.5 | 51 | 51 | 0 | 0 | 32 | 32 |  | 19 | Engine problem
45 | Sikalbaha 105 MW PP (Baraka Sikalbaha) |  | HFO | IPP | 105 MW | 105 | 105 | 0 | 0 | 50 | 100
46 | Hathazari 100 MW peaking PP |  | HFO | PDB | 11*8.9 | 98 | 98 | 0 | 0 | 0 | 77
47 | Dohazari -Kalaish 100 MW Peaking |  | HFO | PDB | 6*17 | 102 | 102 | 0 | 0 | 0 | 85
48 | Juldah 100 MW Unit-1 (Acorn) |  | HFO | QRPP | 8*13.45 | 100 | 100 | 10 | 10 | 100 | 100
49 | Juldah 100 MW PP Unit-3 (Acorn) |  | HFO | IPP | 0 | 100 | 100 | 100 | 70 | 90 | 100
50 | Barabkunda 22 MW PP (Regent) |  | Gas | SIPP, PDB | 8*2.90 | 22 | 22 | 21 | 21 | 18 | 18
* | Malancha, Ctg. EPZ (United) |  | Gas |  | 5*8.73+3*9.34 |  | 0 | 30 | 42 | 10 | 25
51 | Chattogram 108 MW PP (ECPV) |  | HFO | IPP | 16*7 | 108 | 108 | 0 | 35 | 80 | 100
52 | Kaptai 7 MW Solar PP |  | Solar | PDB | 7.4 MW | 7 | 7 | 3.3 | 0 | 4.4 | 0
53 | Anwara 300 MW PP (United) |  | HFO | United Group | 300 MW | 300 | 300 | 189 | 209 | 230 | 250
| Chattogram area Total |  |  |  |  | 2113 | 2053 | 950.3 | 1118 | 1262.4 | 1520 | 260 | 130
54 | Ashuganj TPP Unit- 3 |  | Gas | APSCL | 1*150 | 150 | 135 | 90 | 100 | 125 | 100 |  |  | Gas shortage
| Ashuganj TPP Unit- 4 |  | Gas | APSCL | 1*150 | 150 | 129 | 100 | 0 | 0 | 0 | 129 |  | Gas shortage
| Ashuganj TPP Unit- 5 |  | Gas | APSCL | 1*150 | 150 | 134 | 0 | 0 | 0 | 0 | 134 |  | Gas shortage
55 | Ashuganj 225 MW CCPP |  | Gas | APSCL | 1*142+1*75 | 221 | 221 | 183 | 201 | 221 | 220
56 | Ashuganj 450 MW CCPP(North) |  | Gas | APSCL | 1*360 | 360 | 360 | 0 | 0 | 0 | 0 |  |  | Under maint.
57 | Ashuganj 450 MW CCPP(South) |  | Gas | APSCL | 1*360 | 360 | 360 | 300 | 335 | 255 | 360
58 | Ashuganj 50 MW PP |  | Gas | APSCL | 14*3.968 | 53 | 45 | 30 | 33 | 35 | 35 |  | 10 | Gas shortage
59 | Ashuganj 55 MW PP (Precision) |  | Gas | RPP | 15*4 | 55 | 55 | 20 | 20 | 55 | 55
60 | Ashuganj 53MW PP (United) |  | Gas | QRPP | 14*4 | 53 | 53 | 0 | 0 | 0 | 0 |  |  | Contract expired
61 | Ashuganj 195MW PP (APSCL-United) |  | Gas | IPP | 20*9.73+1*16 | 195 | 195 | 68 | 68 | 110 | 110 | 85 |  | Gas shortage
62 | Ashuganj 51 MW PP (Midland) |  | Gas | IPP | 6*9.34 | 51 | 51 | 35 | 43 | 43 | 43 |  | 8 | Engine problem
63 | Ashuganj 150MW PP (Midland) |  | HFO | IPP | 23*7.015 | 150 | 150 | 135 | 142 | 150 | 150
64 | B.Baria (Aggreko) 85MW |  | Gas | QRPP | 86*1.10 | 85 | 85 | 0 | 0 | 0 | 0 |  |  | Contract expired
65 | Titas 50 MW Peaking PP |  | HFO | PDB | 6*8.92 | 52 | 52 | 0 | 0 | 0 | 50
66 | Chandpur 150 MW CCPP |  | Gas | PDB | 1*106+1*57 | 163 | 163 | 142 | 142 | 142 | 142
67 | Chandpur 200MW (Desh energy) |  | HFO | IPP | 0 | 200 | 200 | 98 | 160 | 200 | 200
68 | Feni 22MW PP (Doreen) |  | Gas | SIPP, PDB | 8*2.90 | 22 | 22 | 18 | 19 | 0 | 22
69 | Feni 11 MW PP (Doreen) |  | Gas | SIPP, REB | 4*2.90 | 11 | 11 | 8 | 11 | 0 | 11
** | Impoprt (Tripura) |  |  | Imported power | 0 | 160 | 160 | 104 | 132 | 144 | 179
70 | Jangalia 33MW PP (Summit) |  | Gas | SIPP, PDB | 4*8.73 | 33 | 33 | 33 | 33 | 33 | 33
71 | Jangalia 52 MW PP (Lakdanavi) |  | HFO | IPP | 6*8.92 | 52 | 52 | 2 | 52 | 52 | 52
72 | Cumilla 25 MW PP (Summit) |  | Gas | SIPP, PDB | 3*3.67+2*6.97 | 25 | 25 | 11 | 15 | 20 | 20
73 | Daudkandi 200 MW PP (B.Trac) |  | HSD | IPP | 154*1.4 | 200 | 200 | 0 | 0 | 0 | 200
| Cumilla Area Total |  |  |  |  | 2951 | 2891 | 1377 | 1506 | 1585 | 1982 | 348 | 18
74 | RPCL 210MW CCPP |  | Gas | IPP | 4*35+1*70 | 210 | 202 | 144 | 150 | 151 | 151 |  | 51 | GT-1 Under maint.
75 | Tangail 22 MW PP (Doreen) |  | Gas | SIPP, PDB | 8*2.90 | 22 | 22 | 22 | 22 | 22 | 22
76 | Jamalpur 95 MW PP(Powerpac) |  | HFO | IPP | 12*8.924 | 95 | 95 | 6 | 89 | 95 | 95
77 | Sarishabari 3 MW Solar Plant |  | Solar | IPP | 1*3 | 3 | 3 | 2.4 | 0 | 1.6 | 0
78 | Mymensingh 200 MW PP (United) |  | HFO | IPP | 200 | 200 | 200 | 0 | 7 | 100 | 200
79 | Jamalpur 115 MW PP (United) |  | HFO | IPP | 115 MW | 115 | 115 | 85 | 106 | 84 | 95 |  | 20 | Engine problem
| Mymensingh Area Total |  |  |  |  | 645 | 637 | 259.4 | 374 | 453.6 | 563 | 0 | 51
80 | Fenchugonj CCPP Phase-1 |  | Gas | PDB | 2*32+1*33 | 97 | 70 | 54 | 54 | 54 | 54
81 | Fenchugonj CCPP Phase-2 |  | Gas | PDB | !F71 | 104 | 90 | 70 | 70 | 70 | 70
82 | Kushiara 163 MW CCPP (KP) |  | Gas | IPP | 1*109+1*54 | 163 | 163 | 100 | 100 | 163 | 163
83 | Shajibazar 330 MW CCPP |  | Gas | PDB | 3*110 | 330 | 330 | 0 | 0 | 200 | 220
84 | Fenchugonj 51 MW PP (Barakatullah) |  | Gas | RPP | 19*2.90 | 51 | 51 | 50 | 53 | 50 | 50
85 | Fenchuganj 44MW (Energyprima) |  | Gas | RPP | 12*3.3+5*2 | 44 | 44 | 47 | 50 | 44 | 44
86 | Hobiganj 11MW PP Cofidence-E |  | Gas | SIPP, REB | 4*2.90 | 11 | 11 | 0 | 11 | 11 | 11
87 | Shahjibazar GTPP Unit- 8 & 9 |  | Gas | PDB | 2*35 | 70 | 66 | 63 | 63 | 63 | 63 |  |  | FGMO
88 | Shahjibazar 86MW PP (Shahjibazar) |  | Gas | RPP | 32*2.90 | 86 | 86 | 30 | 76 | 80 | 86
89 | Shahjibazar 50MW PP (EPL) |  | Gas | RPP | 27*2.0 | 50 | 50 | 44 | 44 | 44 | 46
90 | Sylhet 150 MW CCPP |  | Gas | PDB | 1*142 | 142 | 142 | 70 | 124 | 125 | 125
91 | Sylhet 20 MW GTPP |  | Gas | PDB | 1*20 | 20 | 20 | 16 | 16 | 18 | 18
92 | Sylhet 50MW PP (EPL) |  | Gas | RPP | 27*2 | 50 | 50 | 41 | 45 | 45 | 47
93 | Shahjahanulla 25 MW PP |  | Gas | SIPP, REB | 3*9.34 | 25 | 25 | 24 | 24 | 16 | 25
94 | Bibiana-II 341 MW CCPP (Summit) |  | Gas | IPP | 1*222+1*119 | 341 | 341 | 300 | 300 | 315 | 320
95 | Bibiyana-III 400 MW CCPP |  | Gas | PDB | 285 MW | 285 | 285 | 250 | 301 | 250 | 250
96 | Sylhet 10MW PP (Desh) |  | Gas | RPP | 6*1.95 | 10 | 10 | 10 | 9 | 10 | 10
| Sylhet Area Total |  |  |  |  | 1879 | 1834 | 1169 | 1340 | 1558 | 1602 | 0 | 0
97 | Bheramara GTPP Unit-1,2 & 3 |  | HSD | PDB | 3*20 | 60 | 46 | 0 | 0 | 0 | 32
** | Bheramara (HVDC ) |  | 0 | Imported power | 2*500 | 1000 | 1000 | 897 | 689 | 910 | 910
| Khulna 115 MW PP (KPCL-1 & 3) |  | HFO | IPP | 19*6.5 | 0 | 0 | 0 | 0 | 0 | 0 |  |  | Contract expired
98 | Khulna 115 PP MW (KPCL-2) |  | HFO | QRPP | 7*17 | 115 | 115 | 0 | 115 | 99 | 115
99 | Faridpur 50 MW Peaking PP |  | HFO | PDB | 8*6.89 | 54 | 54 | 0 | 42 | 10 | 40
100 | Khulna 225 MW CCPP |  | HSD | NWPGCL | 1*150+1*75 | 230 | 230 | 0 | 0 | 0 | 225
101 | Gopalganj 100 MW Peaking PP |  | HFO | PDB | 16*6.98 | 109 | 109 | 0 | 73 | 10 | 65
102 | Bheramara 360 MW CCPP |  | Gas | NWPGCL | 1*278+1*132 | 410 | 410 | 0 | 0 | 0 | 0 |  | 410 | Under maint.
103 | Noapara 40 MW PP (Khanjahan Ali) |  | HFO | QRPP | 5*8.5 | 40 | 40 | 0 | 40 | 40 | 40
| Khulna (Aggreeco) 55MW |  | HSD | QRPP | 71*0.85 | 0 | 0 | 0 | 0 | 0 | 0 |  |  | Contract Expired
104 | Noapara 100 MW PP (Bangla Trac) |  | HSD | IPP | 70*1.4 | 100 | 100 | 0 | 0 | 0 | 100
105 | Rupsha 105 MW PP (Orion rupsha) |  | HFO | IPP | 6*18.445 | 105 | 105 | 53 | 105 | 105 | 105
106 | Madhumati 100 MW PP |  | HFO | IPP | 100 MW | 105 | 105 | 87 | 89 | 90 | 90
| Khulna Area Total |  |  |  |  | 2328 | 2314 | 1037 | 1153 | 1264 | 1722 | 0 | 410
107 | Barisal 110 MW PP (Summit ) |  | HFO | IPP | 7*17.076 | 110 | 110 | 0 | 112 | 40 | 110
108 | Barisal GT PP Unit-1& 2 |  | HSD | PDB | 2*20 | 40 | 30 | 0 | 0 | 0 | 32
109 | Bhola 33 MW PP (Venture) |  | Gas | RPP | 1*34.50 | 33 | 33 | 20 | 32 | 25 | 38
110 | Bhola 225 MW CCPP |  | Gas | PDB | 2*63+1*68 | 194 | 194 | 85 | 85 | 173 | 194
111 | Bhola 95 MW PP (Aggreko) |  | Gas | QRPP | 96*1.10 | 95 | 95 | 97 | 96 | 95 | 95
| Barisal Area Total |  |  |  |  | 472 | 462 | 202 | 325 | 333 | 469 | 0 | 0
112 | Baghabari 71 MW GTPP |  | Gas | PDB | 1*71 | 71 | 71 | 55 | 60 | 60 | 60
| Baghabari 100 MW GTPP |  | Gas | PDB | 1*100 | 100 | 100 | 0 | 0 | 0 | 0 |  | 100 | Under maint.
113 | Baghabari 50 MW Peaking PP |  | HFO | PDB | 6*8.9 | 52 | 52 | 0 | 50 | 0 | 50
114 | Bera 70 MW Peaking PP |  | HFO | PDB | 9*8.29 | 71 | 71 | 0 | 0 | 0 | 33
115 | Amnura 50 MW PP(Sinha) |  | HFO | QRPP | 7*7.79 | 50 | 50 | 6 | 6 | 30 | 40 |  | 10 | Engine problem
116 | Katakhali 50 MW PP (Northern) |  | HFO | QRPP | 6*8.9 | 50 | 50 | 0 | 24 | 16 | 43 |  | 7 | Engine problem
117 | Katakhali 50 MW Peaking PP |  | HFO | PDB | 6*8.7 | 50 | 50 | 0 | 0 | 0 | 40
118 | Sirajgonj 225MW CCPP Unit-1 |  | Gas/HSD | NWPGCL | 1*150+1*75 | 210 | 210 | 18 | 207 | 216 | 214
119 | Sirajgonj 225MW CCPP Unit-2 |  | Gas/HSD | NWPGCL | 1*150+1*75 | 220 | 220 | 193 | 196 | 200 | 210 |  |  | FGMO
120 | Sirajgonj 225MW CCPP Unit-3 |  | Gas/HSD | NWPGCL | 1*141 | 220 | 220 | 196 | 209 | 205 | 215 |  |  | FGMO
121 | Sirajgonj 400 MW CCPP Unit-4 (Gas) (Gas) |  | Gas/HSD | SNWPGCL | 1*282+1*132 | 414 | 414 | 90 | 44 | 287 | 282
122 | Santahar 50 MW Peaking PP |  | HFO | PDB | 6*8.7 | 50 | 50 | 0 | 35 | 0 | 41
123 | Bogra 22 MW PP (GBB) |  | Gas | RPP | 6*4 | 22 | 22 | 22 | 22 | 22 | 22
124 | Bogura 20 MW PP (Energyprima) |  | Gas | RPP | 5*3.3+5*2 | 20 | 10 | 15 | 15 | 16 | 16
125 | Ullapara 11 MW PP (Summit) |  | Gas | SIPP, REB | 4*2.90 | 11 | 11 | 5 | 8 | 8 | 11
126 | Natore 52 MW PP (Rajlanka) |  | HFO | IPP | 52 | 52 | 52 | 0 | 52 | 45 | 52
127 | Chapainawabganj 100 MW Peaking PP |  | HFO | PDB | 104 | 104 | 104 | 0 | 94 | 50 | 95
128 | Baghabari 200 MW PP (Paramount) |  | HSD | IPP | 200 MW | 200 | 200 | 0 | 0 | 200 | 200
129 | Bagura 113 MW PP (Confidence) |  | HFO | IPP | 113 MW | 113 | 113 | 90 | 109 | 108 | 108
| Rajshahi Area Total |  |  |  |  | 2080 | 2070 | 690 | 1131 | 1463 | 1732 | 0 | 117
130 | Barapukuria TPP Unit-1 |  | Coal | PDB | 1*125 | 125 | 85 | 0 | 0 | 0 | 0 |  | 85 | Under maint.
| Barapukuria TPP Unit-2 |  | Coal | PDB | 1*125 | 125 | 85 | 0 | 0 | 0 | 0 |  |  | Under maint.
131 | Barapukuria 275 MW TPP Unit-3 |  | Coal | PDB | 1*275 | 274 | 274 | 199 | 199 | 199 | 199
132 | Rangpur 20 MW GTPP |  | HSD | PDB | 1*20 | 20 | 20 | 0 | 0 | 0 | 16
133 | Saidpur 20 MW GTPP |  | HSD | PDB | 1*20 | 20 | 20 | 0 | 18 | 0 | 17
| Rangpur 113 MW PP (Confidence) |  | HFO | IPP | 113 MW | 0 | 0 | 16 | 0 | 100 | 100
| Rangpur Area Total |  |  |  |  | 564 | 484 | 215 | 217 | 299 | 332 | 0 | 85
| Total |  |  |  |  | 18991 | 18468 | 7755.7 | 9880 | 11677 | 14026 | 1019 | 1197
| Usable load at Substation end after deducting Auxiliary use & Transmission loss | [6 empty] | 7437.7791 | 9475 | 11198.3376 | 13451.0476
A. |  | 2019-07-12 | (Yesterday) |  |  |  |  | Friday
1 | Highest Generation : |  |  | 9880 | MW at | 21:00 | hrs | 11 Evening Peak Hour : | [5 empty] | 21:00 | hrs.
2 | Minimum Generation : |  |  | 7060.9 | MW at | 9:00 | hrs | 12 Max. Demand (Generation end) at evening peak hour : | [5 empty] | 9880 | MW
3 | Day peak Generation : |  |  | 7665.7 | MW at | 12:00 | hrs | 13 Max. Demand (Substation end) at evening peak hour : | [5 empty] | 9475 | MW
4 | Evening peak Generation : |  |  | 9880 | MW at | 21:00 | hrs | 14 Load Shed (Substation end) at evening peak hour : | [5 empty] | 0 | MW
5 | Total Energy Generation : |  | 197.4797 | MKWHr | By Solar | 0.10668 | MKWHr | 15. Area wise Demand (S/S end), Supply (S/S end) & | [5 empty] | 16 Hourly Load Shed during
| By Gas: | 131.2938 | MKWHr |  | By Oil: | 36.0064 | MKWHr | Load Shed (S/S end) at Evening peak hour in MW : | [5 empty] | Evening Peak hours :
| By Coal: | 5.2707 | MKWHr |  | By Hydro: | 3.086 | MKWHr | Area | Demand | Supply |  | Loadshed |  | Time |  | Loadshed
6 | Generation Shortfall : |  | For Fuel Limitation = |  |  | 1019 | MW | Dhaka | 3320 | 3320 |  | 0
|  |  | For Plants S/D or M/C prob = |  |  | 1197 | MW | Chittagong | 923 | 923 |  | 0 |  | 18:00 |  | 0
|  |  | Total = |  |  | 2216 | MW | Khulna | 1266 | 1266 |  | 0 |  | 18:30 |  | 0
7 | Total Gas Supplied : |  |  | 1206.49 | MMCFD |  |  | Rajshahi | 1034 | 1034 |  | 0 |  | 19:00 |  | 0
8 | Fuel Cost : | i) Gas : | Taka | 131289881.902 | ii) Oil : | Taka | 300066043.5 | Comilla | 877 | 877 |  | 0 |  | 19:30 |  | 0
|  | iii) Coal : | Taka | 22472289.98 | Total | Taka | 453828215.382 | Mymensingh | 704 | 704 |  | 0 |  | 20:00 |  | 0
9 | Power flow through E-W Interconnectors : |  |  |  | i) Energy | 5.38 | MKWHr. | Sylhet | 366 | 366 |  | 0 |  | 21:00 |  | 0
| ii) During Peak Demand : |  |  | -690 | MW (E to W) at | 21:00 | hrs | Barisal | 291 | 291 |  | 0 |  | 22:00 |  | 0
| iii) Maximum : |  |  | -690 | MW at | 21:00 | hrs | Rangpur | 694 | 694 |  | 0 |  | 23:00 |  | 0
10 | Maximum Temperature in Dhaka was |  |  |  | 31.7° C |  |  | Total | 9475 | 9475 |  | 0
B. |  | 2019-07-13 | (Today) |  |  |  | Saturday |  |  | Probable max. temperature in Dhaka |  |  | 31.7° C
Forecast
1 | Maximum Demand* Evening (Generation end) |  |  |  | 11000 | MW |  | 6 Total Load Shed forecast (Substation end) : |  |  |  |  | 0 | MW
2 | Maximum Generation (Generation end) |  |  |  | 14026 | MW |  | 7 Area wise Load Shed forecast (Substation end) :
3 | Maximum Demand* Day (Generation end) |  |  |  | 8600 | MW
4 | Reserve(Generation end) |  |  |  | 3026 | MW |  | Dhaka | Chittagong | Khulna | Rajshahi | Comilla | Mymensingh | Sylhet | Barisal | Rangpur
5 | Total Energy Generation |  |  |  | 219.8661 | MKWHr |  | MW | MW | MW | MW | MW | MW | MW | MW | MW
6 | Actual Minimum Generation up to 8:00 hrs. |  |  |  | 7506.7 | MW at | 8:00 | 0 | 0 | 0 | 0 | 0 | 0 | 0 | 0 | 0
* Import Through HVDC C/B Interconnector : |  |  |  |  | i) Energy | 18.8611 | MKWHr. | ii) HVDC Flow at Peak Time |  | 689 | MW at | 21:00 | hrs.
* Import Through Comilla C/B Interconnector : |  |  |  |  | i) Energy | 2.855 | MKWHr. | iii) Maximum HVDC Flow : |  | 923 | MW at | 1:00 | hrs.
*Cost for HVDC, Tripura & Solar energy is not usually included in the total fuel cost.
Water Level of Kaptai Lake at 06:00 hr (ft): |  |  |  |  | (a) Yesterday : | 91.4 |  | (b) Today: | 95.4 |  | (c) Rule Curve: |  | 85.92
.
|  |  |  | Sub Divisional Engineer | [6 empty] | Executive Engineer
|  |  |  | Network Operation Division | [6 empty] | Network Operation Division

## YesterdayGen
2019-07-12
Plant Name | Ghorasal TPP (Unit-1&2) | Ghorasal Repowered CCPP Unit-3 | Ghorasal Repowered CCPP Unit-4 | Ghorasal TPP Unit-5 | Ghorasal 365 MW CCPP Unit-7 | Ghorashal 108MW PP (Regent) | Ghorashal 78.5 MW PP(MAX) | Haripur 412 MW CCPP | Haripur 360MW CCPP(HPL) | Plant Removed | Haripur GTPP | Meghnaghat 450 MW CCPP(MPL) | Meghnaghat CCPP(Summit) | Meghnaghat 100 MW(IEL) | Madanganj 102 PP(Summit) | Madanganj-55 MW PP(Summit) | Siddhirganj 335 MW CCPP | 210 MW Siddhirgonj TPP | Siddhirgonj 2*120 MW GTPP | Siddhirganj Desh | Siddhirganj 100 PP(Dutch Bangla) | Gagnagar 102 MW PP (Digital Power) | Kodda 150MW PP | Keraniganj 100 MW PP (Powerpac) | Bosila 108MW PP(CLC) | Pagla (DPA ) | Katpotti 52 MW PP (Sinha) | Kamalaghat 54 MW PP(Banco Energy) | Manikganj 55 MW PP (Northern) | Nababganj 55 MW PP (Southern power ) | Narshingdi 22 MW PP (Doreen) | Summit Ashulia | Summit Madhabdi | Maona 33 MW PP(Summit) | Rupganj 33 MW PP(Summit) | Gazipur 52 MW PP | Tongi 80 MW GTPP | Karnaphuli Hydro PP Unit-1, 2 & 3 | Karnaphuli Hydro PP Unit-4 & 5 | Chattogram TPP-1 | Chattogram TPP-2 | Raozan 25 MW PP | Sikalbaha 225MW CCPP (Gas) | Sikalbaha 225MW CCPP(Oil) | Sikalbaha 150MW GTPP | Sikalbaha 150MW GTPP(Oil) | Plant Removed | Sikalbaha 51 MW PP(Energis) | Hathazari 100 MW peaking PP | Dohazari -Kalaish 100 MW Peaking | Juldah 100 MW Unit-1 (Acorn) | Chattogram 108 MW PP (ECPV) | Patenga 50MW PP (Baraka) | Barabkunda 22 MW PP (Regent) | Malancha, Ctg. EPZ (United) | Ashuganj TPP Unit- 3 | Ashuganj TPP Unit- 4 | Ashuganj TPP Unit- 5 | Ashuganj 450 MW CCPP(North) | Ashuganj 450 MW CCPP(South) | Ashuganj 225 MW CCPP | Ashuganj 195MW PP (APSCL-United) | Chandpur 150 MW CCPP | Ashuganj 50 MW PP | Ashuganj 55 MW PP (Precision) | Ashuganj 53MW PP (United) | Ashuganj 51 MW PP (Midland) | B.Baria (Aggreko) 85MW | Titas 50 MW Peaking PP | Jangalia 52 MW PP (Lakdanavi) | Feni 22MW PP (Doreen) | Feni 11 MW PP (Doreen) | Jangalia 33MW PP (Summit) | Cumilla 25 MW PP (Summit) | Impoprt (Tripura) | RPCL 210MW CCPP | Jamalpur 95 MW PP(Powerpac) | Tangail 22 MW PP (Doreen) | Sarishabari 3 MW Solar Plant | Fenchugonj CCPP Phase-1 | Fenchugonj CCPP Phase-2 | Fenchugonj 51 MW PP (Barakatullah) | Fenchuganj 44MW (Energyprima) | Kushiara 163 MW CCPP (KP) | Shajibazar 330 MW CCPP | Shahjibazar GTPP Unit- 8 & 9 | Shahjibazar 86MW PP (Shahjibazar) | Shahjibazar 50MW PP (EPL) | Sylhet 150 MW CCPP | Sylhet 20 MW GTPP | Sylhet 50MW PP (EPL) | Sylhet 10MW PP (Desh) | Bibiana-II 341 MW CCPP (Summit) | Shahjahanulla 25 MW PP | Hobiganj 11MW PP Cofidence-E | Daudkandi 200 MW PP (B.Trac) | Kodda 300 MW PP Unit-2 (Summit) | Keranigonj 300 MW PP (APR) | Bramhangoan 100 MW PP (Aggreko) | Mymensingh 200 MW PP (United) | Aurahati 100MW PP (Aggreko) | Kodda 149 MW PP Unit-1 (Summit) | Teknaf 20MW PP (Solartech) | Juldah 100 MW PP Unit-3 (Acorn) | Chandpur 200MW (Desh energy) | Ashuganj 150MW PP (Midland) | Bibiyana-III 400 MW CCPP | Jamalpur 115 MW PP (United) | Gazipur 100 MW PP | Sikalbaha 105 MW PP (Baraka Sikalbaha) | Kaptai 7 MW Solar PP | Anwara 300 MW PP (United) | EasternBlank | Bheramara (HVDC ) | Bheramara GTPP Unit-1,2 & 3 | Bheramara 360 MW CCPP | Khulna 115 MW PP (KPCL-1 & 3) | Khulna 115 PP MW (KPCL-2) | Khulna 225 MW CCPP | Khulna 60MW | Khulna (Aggreeco) 55MW | Faridpur 50 MW Peaking PP | Gopalganj 100 MW Peaking PP | Noapara 40 MW PP (Khanjahan Ali) | Bhola 225 MW CCPP | Bhola 33 MW PP (Venture) | Barisal 110 MW PP (Summit ) | Barisal GT PP Unit-1& 2 | Baghabari 100 MW GTPP | Baghabari 71 MW GTPP | Baghabari 50 MW Peaking PP | Bera 70 MW Peaking PP | Chapainawabganj 100 MW Peaking PP | Amnura 50 MW PP(Sinha) | Katakhali 50 MW PP (Northern) | Katakhali 50 MW Peaking PP | Natore 52 MW PP (Rajlanka) | Santahar 50 MW Peaking PP | Bogra 22 MW PP (GBB) | Bogura 20 MW PP (Energyprima) | Ullapara 11 MW PP (Summit) | Barapukuria TPP Unit-1 | Barapukuria TPP Unit-2 | Barapukuria 275 MW TPP Unit-3 | Rangpur 20 MW GTPP | Saidpur 20 MW GTPP | Sirajgonj 225MW CCPP Unit-1 (Gas) | Sirajgonj 225MW CCPP Unit-1(Oil) | Sirajgonj 225 MW CCPP Unit-2 (Gas) | Sirajgonj 225 MW CCPP Unit-2 (Oil) | Bhola 95 MW PP (Aggreko) | Noapara 100 MW PP (Bangla Trac) | Sirajgonj 225MW CCPP Unit-3 (Gas) | Sirajgonj 225MW CCPP Unit-3 (Oil) | Sirajgonj 400 MW CCPP Unit-4 (Gas) (Gas) | Rupsha 105 MW PP (Orion rupsha) | Baghabari 200 MW PP (Paramount) | Bagura 113 MW PP (Confidence) | Madhumati 100 MW PP | Rangpur 113 MW PP (Confidence) | Sirajgonj 400MW CCPP Unit-4 (Oil) | WesternBlank | Eastern Grid Total | Western Grid Total | Total (MW) | Gas (Public) | HVDC | Gas (Private) | Oil (Private) | Coal | Hydro | Oil (Public) | Tripura | Solar | Shortage | Water Level
1:00 | 70 | 0 | 0 | 170 | 300 | 0 | 0 | 342 | 272 |  | 0 | 320 | 266 | 0 | 0 | 0 | 0 | 0 | 0 | 0 | 0 | 0 | 16 | 0 | 35 | 0 | 40 | 35 | 56 | 0 | 22 | 25 | 0 | 33 | 16 | 16 | 0 | 44 | 84 | 100 | 0 | 8 | 204 | 0 | 100 | 0 |  | 0 | 0 | 0 | 10 | 12 | 46 | 21 | 42 | 80 | 0 | 0 | 0 | 310 | 183 | 169 | 140 | 30 | 51 | 0 | 43 | 0 | 0 | 52 | 19 | 11 | 33 | 20 | 134 | 100 | 50 | 22 | 0 | 54 | 70 | 50 | 50 | 100 | 97 | 64 | 50 | 46 | 110 | 16 | 46 | 10 | 290 | 24 | 11 | 0 | 0 | 0 | 0 | 0 | 0 | 0 | 0 | 100 | 199 | 150 | 261 | 105 | 103 | 17 | 0 | 211 |  | 923 | 0 | 0 | 0 | 83 | 0 | 0 | 0 | 16 | 0 | 24 | 85 | 32 | 54 | 0 | 0 | 60 | 0 | 0 | 30 | 6 | 0 | 0 | 0 | 0 | 22 | 15 | 5 | 12 | 0 | 199 | 0 | 0 | 18 | 0 | 145 | 0 | 96 | 0 | 166 | 0 | 230 | 105 | 0 | 108 | 88 | 0 | 0 |  | 6386 | 2522 | 8908 | 3537 | 923 | 1934 | 1979 | 211 | 128 | 62 | 134 | 0 | 0 | 90.65
2:00 | 70 | 0 | 0 | 170 | 300 | 0 | 0 | 342 | 272 |  | 0 | 320 | 255 | 0 | 0 | 0 | 0 | 0 | 0 | 0 | 0 | 0 | 0 | 0 | 35 | 0 | 40 | 35 | 56 | 0 | 22 | 25 | 0 | 33 | 0 | 16 | 0 | 44 | 85 | 100 | 0 | 0 | 205 | 0 | 100 | 0 |  | 0 | 0 | 0 | 10 | 0 | 42 | 21 | 41 | 80 | 0 | 0 | 0 | 310 | 182 | 169 | 140 | 30 | 51 | 0 | 43 | 0 | 0 | 52 | 19 | 11 | 33 | 20 | 132 | 100 | 50 | 22 | 0 | 54 | 70 | 50 | 50 | 100 | 98 | 63 | 20 | 46 | 110 | 16 | 46 | 10 | 300 | 24 | 11 | 0 | 0 | 0 | 0 | 0 | 0 | 0 | 0 | 100 | 198 | 150 | 221 | 107 | 103 | 0 | 0 | 211 |  | 923 | 0 | 0 | 0 | 66 | 0 | 0 | 0 | 12 | 0 | 24 | 85 | 32 | 48 | 0 | 0 | 60 | 0 | 0 | 30 | 6 | 0 | 0 | 0 | 0 | 22 | 15 | 5 | 12 | 0 | 199 | 0 | 0 | 18 | 0 | 152 | 0 | 96 | 0 | 170 | 0 | 230 | 105 | 0 | 108 | 88 | 0 | 0 |  | 6241 | 2506 | 8747 | 3492 | 923 | 1913 | 1905 | 211 | 129 | 42 | 132 | 0 | 0 | 90.8
3:00 | 70 | 0 | 0 | 170 | 300 | 0 | 0 | 339 | 273 |  | 0 | 320 | 276 | 0 | 0 | 0 | 0 | 0 | 0 | 0 | 0 | 0 | 0 | 0 | 35 | 0 | 40 | 17 | 56 | 0 | 22 | 25 | 32 | 33 | 0 | 0 | 0 | 44 | 85 | 95 | 0 | 0 | 204 | 0 | 100 | 0 |  | 0 | 0 | 0 | 10 | 0 | 43 | 21 | 42 | 80 | 0 | 0 | 0 | 310 | 189 | 169 | 141 | 30 | 51 | 0 | 43 | 0 | 0 | 25 | 19 | 11 | 33 | 17 | 128 | 99 | 16 | 22 | 0 | 54 | 70 | 50 | 50 | 100 | 197 | 50 | 20 | 46 | 100 | 16 | 46 | 10 | 295 | 24 | 11 | 0 | 0 | 0 | 0 | 0 | 0 | 0 | 0 | 100 | 105 | 80 | 220 | 107 | 103 | 0 | 0 | 211 |  | 923 | 0 | 0 | 0 | 32 | 0 | 0 | 0 | 0 | 0 | 24 | 85 | 32 | 24 | 0 | 0 | 60 | 0 | 0 | 15 | 6 | 0 | 0 | 0 | 0 | 22 | 15 | 5 | 42 | 0 | 199 | 0 | 0 | 17 | 0 | 148 | 0 | 97 | 0 | 160 | 0 | 200 | 70 | 0 | 108 | 89 | 0 | 0 |  | 6100 | 2373 | 8473 | 3579 | 923 | 1881 | 1577 | 241 | 129 | 15 | 128 | 0 | 0 | 90.95
4:00 | 70 | 0 | 0 | 170 | 300 | 0 | 0 | 347 | 273 |  | 0 | 320 | 287 | 0 | 0 | 0 | 0 | 0 | 0 | 0 | 0 | 0 | 0 | 0 | 35 | 0 | 40 | 17 | 56 | 0 | 22 | 25 | 32 | 33 | 16 | 0 | 0 | 44 | 85 | 95 | 0 | 0 | 212 | 0 | 103 | 0 |  | 0 | 0 | 0 | 10 | 0 | 25 | 21 | 42 | 80 | 0 | 0 | 0 | 335 | 204 | 169 | 142 | 30 | 51 | 0 | 43 | 0 | 0 | 0 | 19 | 11 | 33 | 17 | 124 | 129 | 16 | 22 | 0 | 54 | 70 | 50 | 47 | 100 | 206 | 63 | 20 | 46 | 100 | 16 | 46 | 10 | 305 | 24 | 11 | 0 | 0 | 0 | 0 | 0 | 0 | 0 | 0 | 100 | 105 | 80 | 221 | 106 | 103 | 0 | 0 | 211 |  | 698 | 0 | 0 | 0 | 32 | 0 | 0 | 0 | 0 | 0 | 8 | 85 | 32 | 0 | 0 | 0 | 60 | 0 | 0 | 15 | 6 | 0 | 0 | 0 | 0 | 22 | 15 | 3 | 47 | 0 | 199 | 0 | 0 | 18 | 0 | 153 | 0 | 97 | 0 | 153 | 0 | 240 | 70 | 0 | 108 | 89 | 0 | 0 |  | 6199 | 2150 | 8349 | 3705 | 698 | 1928 | 1504 | 246 | 129 | 15 | 124 | 0 | 0 | 91.1
5:00 | 70 | 0 | 0 | 170 | 300 | 0 | 0 | 374 | 273 |  | 0 | 320 | 287 | 0 | 0 | 0 | 0 | 0 | 0 | 0 | 0 | 0 | 0 | 0 | 35 | 0 | 39 | 17 | 17 | 0 | 22 | 25 | 32 | 33 | 28 | 0 | 0 | 44 | 85 | 95 | 0 | 0 | 213 | 0 | 100 | 0 |  | 0 | 0 | 0 | 10 | 0 | 25 | 21 | 42 | 80 | 0 | 0 | 0 | 335 | 203 | 169 | 140 | 30 | 51 | 0 | 43 | 0 | 0 | 0 | 19 | 11 | 33 | 17 | 120 | 98 | 0 | 22 | 0 | 55 | 70 | 50 | 47 | 130 | 200 | 63 | 20 | 46 | 85 | 16 | 46 | 10 | 335 | 24 | 11 | 0 | 0 | 0 | 0 | 0 | 0 | 0 | 0 | 70 | 105 | 80 | 221 | 106 | 103 | 0 | 0 | 105 |  | 698 | 0 | 0 | 0 | 32 | 0 | 0 | 0 | 0 | 0 | 0 | 85 | 26 | 0 | 0 | 0 | 60 | 0 | 0 | 15 | 6 | 0 | 0 | 0 | 0 | 22 | 15 | 3 | 49 | 0 | 199 | 0 | 0 | 18 | 0 | 166 | 0 | 95 | 0 | 155 | 0 | 270 | 70 | 0 | 90 | 88 | 0 | 0 |  | 6046 | 2162 | 8208 | 3703 | 698 | 2010 | 1285 | 248 | 129 | 15 | 120 | 0 | 0 | 91.25
6:00 | 70 | 0 | 0 | 170 | 300 | 0 | 0 | 357 | 273 |  | 0 | 320 | 287 | 0 | 0 | 0 | 0 | 0 | 0 | 0 | 0 | 0 | 0 | 0 | 35 | 0 | 39 | 0 | 55 | 0 | 22 | 25 | 9 | 33 | 28 | 0 | 0 | 44 | 85 | 100 | 0 | 0 | 213 | 0 | 100 | 0 |  | 0 | 0 | 0 | 10 | 0 | 25 | 21 | 42 | 80 | 0 | 0 | 0 | 275 | 196 | 109 | 140 | 30 | 51 | 0 | 10 | 0 | 0 | 0 | 19 | 11 | 33 | 15 | 112 | 99 | 0 | 22 | 0 | 55 | 70 | 50 | 47 | 130 | 200 | 63 | 20 | 46 | 85 | 16 | 46 | 10 | 325 | 24 | 11 | 0 | 0 | 0 | 0 | 0 | 0 | 0 | 0 | 20 | 17 | 0 | 220 | 50 | 103 | 0 | 0 | 105 |  | 698 | 0 | 0 | 0 | 0 | 0 | 0 | 0 | 0 | 0 | 0 | 85 | 26 | 0 | 0 | 0 | 60 | 0 | 0 | 0 | 6 | 0 | 0 | 0 | 0 | 22 | 15 | 3 | 48 | 0 | 199 | 0 | 0 | 18 | 0 | 162 | 0 | 96 | 0 | 167 | 0 | 270 | 17 | 0 | 17 | 53 | 0 | 0 |  | 5578 | 1962 | 7540 | 3607 | 698 | 1908 | 839 | 247 | 129 | 0 | 112 | 0 | 0 | 91.4
7:00 | 70 | 0 | 0 | 170 | 300 | 0 | 0 | 344 | 273 |  | 0 | 320 | 263 | 0 | 0 | 0 | 0 | 0 | 0 | 0 | 0 | 0 | 0 | 0 | 8 | 0 | 35 | 0 | 55 | 0 | 22 | 25 | 28 | 30 | 28 | 0 | 0 | 43 | 87 | 100 | 0 | 0 | 205 | 0 | 100 | 0 |  | 0 | 0 | 0 | 10 | 0 | 25 | 21 | 42 | 80 | 0 | 0 | 0 | 255 | 184 | 78 | 140 | 30 | 52 | 0 | 10 | 0 | 0 | 0 | 19 | 11 | 33 | 14 | 104 | 99 | 0 | 22 | 0.1 | 55 | 70 | 47 | 47 | 130 | 199 | 63 | 20 | 46 | 70 | 16 | 45 | 10 | 310 | 24 | 11 | 0 | 0 | 0 | 0 | 0 | 0 | 0 | 2 | 20 | 17 | 0 | 220 | 50 | 103 | 0 | 0.01 | 106 |  | 698 | 0 | 0 | 0 | 0 | 0 | 0 | 0 | 0 | 0 | 0 | 85 | 26 | 0 | 0 | 0 | 60 | 0 | 0 | 0 | 6 | 0 | 0 | 0 | 0 | 22 | 15 | 5 | 49 | 0 | 199 | 0 | 0 | 17 | 0 | 154 | 0 | 96 | 0 | 167 | 0 | 270 | 17 | 0 | 17 | 17 | 0 | 0 |  | 5416.11 | 1920 | 7336.11 | 3546 | 698 | 1859 | 749 | 248 | 130 | 0 | 104 | 2.11 | 0 | 91.55
8:00 | 70 | 0 | 0 | 170 | 300 | 0 | 0 | 340 | 273 |  | 0 | 320 | 263 | 0 | 0 | 0 | 0 | 0 | 0 | 0 | 0 | 0 | 0 | 0 | 8 | 0 | 33 | 0 | 55 | 0 | 22 | 25 | 28 | 30 | 28 | 0 | 0 | 43 | 87 | 100 | 0 | 0 | 205 | 0 | 100 | 0 |  | 0 | 0 | 0 | 10 | 0 | 25 | 21 | 37 | 80 | 0 | 0 | 0 | 255 | 183 | 78 | 142 | 30 | 51 | 0 | 10 | 0 | 0 | 0 | 18 | 8 | 33 | 14 | 102 | 99 | 0 | 22 | 0.5 | 55 | 70 | 50 | 47 | 100 | 200 | 63 | 20 | 46 | 70 | 16 | 45 | 10 | 305 | 24 | 9 | 0 | 0 | 0 | 0 | 0 | 0 | 0 | 4.4 | 20 | 17 | 0 | 220 | 50 | 103 | 0 | 1 | 106 |  | 698 | 0 | 0 | 0 | 0 | 0 | 0 | 0 | 0 | 0 | 0 | 85 | 22 | 0 | 0 | 0 | 60 | 0 | 0 | 0 | 6 | 0 | 0 | 0 | 0 | 22 | 16 | 5 | 52 | 0 | 199 | 0 | 0 | 17 | 0 | 147 | 0 | 95 | 0 | 159 | 0 | 230 | 17 | 0 | 17 | 17 | 0 | 0 |  | 5369.9 | 1864 | 7233.9 | 3523 | 698 | 1777 | 747 | 251 | 130 | 0 | 102 | 5.9 | 0 | 91.7
9:00 | 70 | 0 | 0 | 170 | 200 | 0 | 0 | 346 | 270 |  | 0 | 320 | 0 | 0 | 0 | 0 | 0 | 0 | 0 | 0 | 0 | 0 | 0 | 0 | 8 | 0 | 33 | 0 | 55 | 0 | 22 | 25 | 28 | 30 | 28 | 0 | 0 | 42 | 86 | 100 | 0 | 0 | 205 | 0 | 100 | 0 |  | 0 | 0 | 0 | 10 | 0 | 25 | 21 | 36 | 80 | 0 | 0 | 0 | 295 | 186 | 78 | 141 | 30 | 51 | 0 | 10 | 0 | 0 | 0 | 18 | 8 | 33 | 14 | 108 | 98 | 0 | 22 | 0.7 | 55 | 70 | 53 | 47 | 100 | 198 | 61 | 20 | 45 | 70 | 16 | 45 | 10 | 305 | 24 | 10 | 0 | 0 | 0 | 0 | 0 | 0 | 0 | 10.6 | 20 | 17 | 0 | 221 | 50 | 103 | 0 | 1.6 | 106 |  | 772 | 0 | 0 | 0 | 0 | 0 | 0 | 0 | 0 | 0 | 0 | 85 | 22 | 0 | 0 | 0 | 60 | 0 | 0 | 0 | 6 | 0 | 0 | 0 | 0 | 22 | 16 | 5 | 40 | 0 | 199 | 0 | 0 | 17 | 0 | 155 | 0 | 95 | 0 | 166 | 0 | 270 | 17 | 0 | 17 | 17 | 19 | 0 |  | 5060.9 | 2000 | 7060.9 | 3483 | 772 | 1815 | 503 | 239 | 128 | 0 | 108 | 12.9 | 0 | 91.85
10:00 | 70 | 0 | 0 | 170 | 200 | 0 | 0 | 345 | 270 |  | 0 | 350 | 0 | 0 | 0 | 0 | 0 | 0 | 0 | 0 | 0 | 0 | 0 | 0 | 8 | 0 | 6 | 0 | 17 | 17 | 0 | 25 | 28 | 30 | 16 | 0 | 0 | 42 | 84 | 95 | 0 | 0 | 230 | 0 | 130 | 0 |  | 0 | 0 | 0 | 10 | 0 | 25 | 21 | 29 | 90 | 0 | 0 | 0 | 315 | 196 | 78 | 142 | 30 | 51 | 0 | 10 | 0 | 0 | 0 | 16 | 8 | 33 | 14 | 106 | 101 | 0 | 22 | 2.1 | 55 | 70 | 50 | 47 | 130 | 201 | 61 | 30 | 42 | 122 | 16 | 41 | 10 | 305 | 24 | 8 | 0 | 0 | 0 | 0 | 0 | 0 | 0 | 18.9 | 20 | 17 | 0 | 220 | 50 | 70 | 0 | 1.9 | 106 |  | 897 | 0 | 0 | 0 | 0 | 0 | 0 | 0 | 0 | 0 | 0 | 85 | 16 | 0 | 0 | 0 | 60 | 0 | 0 | 0 | 6 | 0 | 0 | 0 | 0 | 0 | 16 | 5 | 0 | 0 | 200 | 0 | 0 | 18 | 0 | 189 | 0 | 94 | 0 | 205 | 0 | 270 | 17 | 0 | 17 | 17 | 16 | 0 |  | 5147.9 | 2128 | 7275.9 | 3666 | 897 | 1839 | 419 | 200 | 126 | 0 | 106 | 22.9 | 0 | 91.97
11:00 | 70 | 0 | 0 | 170 | 200 | 26 | 0 | 348 | 270 |  | 0 | 400 | 0 | 0 | 0 | 0 | 0 | 0 | 0 | 0 | 0 | 0 | 0 | 0 | 34 | 0 | 6 | 35 | 17 | 17 | 0 | 25 | 24 | 30 | 24 | 0 | 0 | 42 | 84 | 95 | 0 | 0 | 205 | 0 | 130 | 0 |  | 0 | 0 | 0 | 10 | 0 | 27 | 21 | 31 | 100 | 80 | 0 | 0 | 320 | 192 | 78 | 142 | 30 | 51 | 0 | 25 | 0 | 0 | 0 | 16 | 0 | 33 | 14 | 112 | 143 | 0 | 22 | 1.9 | 55 | 70 | 50 | 47 | 163 | 0 | 61 | 30 | 42 | 111 | 16 | 41 | 10 | 315 | 24 | 11 | 0 | 0 | 0 | 0 | 0 | 0 | 0 | 9.2 | 100 | 30 | 20 | 291 | 85 | 70 | 0 | 2.5 | 157 |  | 896 | 0 | 0 | 0 | 0 | 0 | 0 | 0 | 0 | 0 | 0 | 85 | 19 | 0 | 0 | 0 | 55 | 0 | 0 | 0 | 6 | 0 | 0 | 0 | 0 | 22 | 15 | 5 | 0 | 0 | 199 | 0 | 0 | 18 | 0 | 195 | 0 | 96 | 0 | 208 | 0 | 0 | 17 | 0 | 32 | 52 | 16 | 0 |  | 5511.6 | 1936 | 7447.6 | 3639 | 896 | 1731 | 731 | 199 | 126 | 0 | 112 | 13.6 | 0 | 92.09
12:00 | 70 | 0 | 0 | 170 | 200 | 79 | 0 | 342 | 300 |  | 0 | 350 | 3 | 0 | 0 | 0 | 0 | 0 | 0 | 0 | 0 | 5 | 0 | 0 | 34 | 0 | 17 | 53 | 17 | 17 | 0 | 25 | 17 | 30 | 24 | 0 | 0 | 42 | 84 | 95 | 0 | 0 | 205 | 0 | 120 | 0 |  | 0 | 0 | 0 | 10 | 0 | 41 | 21 | 30 | 90 | 100 | 0 | 0 | 300 | 183 | 68 | 142 | 30 | 20 | 0 | 35 | 0 | 0 | 2 | 18 | 8 | 33 | 11 | 104 | 144 | 6 | 22 | 2.4 | 54 | 70 | 50 | 47 | 100 | 0 | 63 | 30 | 44 | 70 | 16 | 41 | 10 | 300 | 24 | 0 | 0 | 0 | 0 | 0 | 0 | 0 | 0 | 10 | 100 | 98 | 135 | 250 | 85 | 103 | 0 | 3.3 | 189 |  | 897 | 0 | 0 | 0 | 0 | 0 | 0 | 0 | 0 | 0 | 0 | 85 | 20 | 0 | 0 | 0 | 55 | 0 | 0 | 0 | 6 | 0 | 0 | 0 | 0 | 22 | 15 | 5 | 0 | 0 | 199 | 0 | 0 | 18 | 0 | 193 | 0 | 97 | 0 | 196 | 0 | 0 | 53 | 0 | 90 | 87 | 16 | 0 |  | 5611.7 | 2054 | 7665.7 | 3499 | 897 | 1658 | 1167 | 199 | 126 | 0 | 104 | 15.7 | 0 | 0
13:00 | 70 | 0 | 0 | 170 | 200 | 92 | 0 | 340 | 270 |  | 0 | 330 | 47 | 0 | 0 | 0 | 0 | 0 | 0 | 0 | 10 | 16 | 0 | 0 | 34 | 0 | 45 | 53 | 17 | 17 | 0 | 25 | 17 | 30 | 24 | 0 | 0 | 42 | 84 | 95 | 0 | 0 | 205 | 0 | 100 | 0 |  | 0 | 0 | 0 | 10 | 0 | 45 | 21 | 30 | 90 | 0 | 0 | 0 | 305 | 183 | 68 | 142 | 30 | 20 | 0 | 43 | 0 | 0 | 25 | 19 | 5 | 33 | 15 | 124 | 143 | 38 | 22 | 1.6 | 54 | 70 | 50 | 50 | 100 | 0 | 63 | 30 | 44 | 68 | 16 | 41 | 0 | 275 | 24 | 8 | 0 | 0 | 0 | 0 | 0 | 0 | 0 | 8.2 | 100 | 142 | 142 | 200 | 95 | 103 | 0 | 3.4 | 189 |  | 896 | 0 | 0 | 0 | 0 | 0 | 0 | 0 | 0 | 0 | 0 | 85 | 8 | 0 | 0 | 0 | 55 | 0 | 0 | 0 | 6 | 24 | 0 | 0 | 0 | 22 | 15 | 5 | 0 | 0 | 199 | 0 | 0 | 17 | 0 | 174 | 0 | 94 | 0 | 182 | 0 | 0 | 53 | 0 | 90 | 53 | 16 | 0 |  | 5621.2 | 1994 | 7615.2 | 3305 | 896 | 1582 | 1370 | 199 | 126 | 0 | 124 | 13.2 | 0 | 0
14:00 | 70 | 0 | 0 | 170 | 200 | 72 | 0 | 339 | 270 |  | 0 | 330 | 140 | 0 | 0 | 0 | 0 | 0 | 0 | 0 | 40 | 16 | 0 | 0 | 34 | 0 | 47 | 17 | 17.9 | 17 | 0 | 25 | 15 | 30 | 25 | 0 | 0 | 40 | 85 | 95 | 0 | 0 | 206 | 0 | 100 | 0 |  | 0 | 0 | 0 | 10 | 0 | 45 | 21 | 32 | 90 | 0 | 0 | 0 | 250 | 162 | 68 | 140 | 30 | 20 | 0 | 43 | 0 | 0 | 16 | 19 | 5 | 33 | 10 | 112 | 144 | 40 | 22 | 2.1 | 54 | 70 | 50 | 50 | 100 | 0 | 63 | 30 | 45 | 70 | 16 | 12 | 10 | 280 | 24.3 | 9 | 0 | 0 | 0 | 0 | 0 | 0 | 0 | 6.53 | 70 | 70 | 100 | 201 | 97 | 103 | 0 | 2.2 | 189 |  | 896 | 0 | 0 | 0 | 0 | 0 | 0 | 0 | 0 | 0 | 0 | 85 | 19 | 0 | 0 | 0 | 55 | 0 | 22 | 0 | 24 | 0 | 0 | 0 | 0 | 15 | 5 | 6 | 0 | 0 | 199 | 0 | 26 | 17 | 0 | 146 | 0 | 98 | 0 | 156 | 0 | 0 | 17 | 90 | 0 | 36 | 0 | 0 |  | 5437.03 | 1912 | 7349.03 | 3173.3 | 896 | 1549 | 1235.9 | 199 | 125 | 48 | 112 | 10.83 | 0 | 0
15:00 | 70 | 0 | 0 | 170 | 200 | 73 | 0 | 340 | 270 |  | 0 | 330 | 150 | 0 | 0 | 0 | 0 | 0 | 0 | 0 | 40 | 16 | 0 | 0 | 35 | 0 | 47 | 17 | 17.9 | 17 | 0 | 25 | 7 | 30 | 25 | 0 | 0 | 78 | 85 | 95 | 10 | 0 | 209 | 0 | 100 | 0 |  | 0 | 0 | 0 | 10 | 0 | 26 | 21 | 32 | 90 | 0 | 0 | 0 | 270 | 176 | 68 | 141 | 30 | 20 | 0 | 43 | 0 | 0 | 8 | 19 | 0 | 33 | 10 | 114 | 143 | 40 | 22 | 1.5 | 54 | 70 | 50 | 50 | 100 | 0 | 63 | 30 | 45 | 75 | 16 | 12 | 10 | 290 | 24.3 | 11 | 0 | 0 | 0 | 0 | 0 | 0 | 0 | 8.16 | 70 | 34 | 50 | 201 | 106 | 52 | 0 | 1.7 | 158 |  | 897 | 0 | 0 | 0 | 0 | 0 | 0 | 0 | 0 | 0 | 0 | 85 | 11 | 0 | 0 | 0 | 55 | 0 | 21 | 0 | 24 | 0 | 0 | 0 | 0 | 15 | 5 | 6 | 0 | 0 | 199 | 0 | 15 | 25 | 0 | 149 | 0 | 93 | 0 | 148 | 0 | 0 | 17 | 54 | 0 | 17 | 0 | 0 |  | 5355.56 | 1836 | 7191.56 | 3218.3 | 897 | 1547 | 1005.9 | 199 | 163 | 36 | 114 | 11.36 | 0 | 0
16:00 | 70 | 0 | 0 | 170 | 200 | 72 | 0 | 339 | 270 |  | 0 | 330 | 263 | 0 | 0 | 0 | 0 | 0 | 0 | 0 | 40 | 16 | 0 | 0 | 35 | 0 | 47 | 17 | 17.9 | 17 | 0 | 25 | 12 | 30 | 17 | 0 | 0 | 41 | 85 | 95 | 40 | 0 | 203 | 0 | 101 | 0 |  | 0 | 0 | 0 | 10 | 0 | 26 | 21 | 32 | 90 | 0 | 0 | 0 | 250 | 160 | 68 | 140 | 30 | 20 | 0 | 43 | 0 | 0 | 8 | 19 | 5 | 33 | 10 | 108 | 146 | 16 | 22 | 0.2 | 54 | 70 | 50 | 50 | 100 | 0 | 54 | 30 | 45 | 69 | 16 | 18 | 10 | 270 | 21.6 | 8 | 0 | 0 | 0 | 0 | 0 | 0 | 0 | 9.84 | 30 | 17 | 10 | 199 | 106 | 17 | 0 | 0.6 | 105 |  | 770 | 0 | 0 | 0 | 0 | 0 | 0 | 0 | 0 | 8 | 0 | 85 | 21 | 0 | 0 | 0 | 55 | 0 | 22 | 0 | 24 | 0 | 0 | 30 | 0 | 15 | 0 | 6 | 0 | 0 | 199 | 0 | 15 | 149 | 0 | 147 | 0 | 96 | 0 | 146 | 0 | 0 | 17 | 17 | 0 | 17 | 0 | 0 |  | 5170.14 | 1839 | 7009.14 | 3307.6 | 770 | 1540 | 902.9 | 199 | 126 | 45 | 108 | 10.64 | 0 | 0
17:00 | 70 | 0 | 0 | 170 | 90 | 73 | 0 | 340 | 270 |  | 0 | 330 | 290 | 0 | 0 | 0 | 0 | 0 | 0 | 0 | 40 | 16 | 0 | 0 | 35 | 0 | 47 | 17 | 17.9 | 17 | 11 | 25 | 12 | 30 | 25 | 0 | 0 | 42 | 88 | 95 | 60 | 0 | 215 | 0 | 100 | 0 |  | 0 | 0 | 0 | 10 | 0 | 26 | 21 | 32 | 90 | 0 | 0 | 0 | 280 | 180 | 68 | 142 | 27 | 20 | 0 | 5 | 0 | 0 | 8 | 19 | 5 | 33 | 10 | 98 | 148 | 8 | 22 | 0 | 54 | 70 | 5 | 5 | 100 | 0 | 63 | 10 | 5 | 83 | 16 | 18 | 10 | 300 | 23.6 | 2.7 | 0 | 0 | 0 | 0 | 0 | 0 | 0 | 2.8 | 10 | 17 | 10 | 201 | 40 | 17 | 0 | 0 | 105 |  | 690 | 0 | 0 | 0 | 0 | 0 | 0 | 0 | 0 | 40 | 0 | 85 | 15 | 0 | 0 | 0 | 55 | 0 | 22 | 0 | 24 | 0 | 0 | 30 | 0 | 15 | 0 | 6 | 0 | 0 | 199 | 0 | 29 | 140 | 0 | 148 | 0 | 97 | 0 | 147 | 0 | 0 | 17 | 17 | 0 | 17 | 0 | 0 |  | 4946 | 1793 | 6739 | 3314.3 | 690 | 1378 | 835.9 | 199 | 130 | 91 | 98 | 2.8 | 0 | 0
18:00 | 70 | 0 | 0 | 180 | 0 | 73 | 20 | 369 | 270 |  | 0 | 330 | 290 | 0 | 0 | 0 | 0 | 0 | 0 | 0 | 40 | 16 | 48 | 0 | 35 | 0 | 46 | 17 | 18 | 17 | 22 | 25 | 12 | 30 | 25 | 0 | 0 | 42 | 88 | 95 | 75 | 8 | 212 | 0 | 132 | 0 |  | 0 | 0 | 0 | 10 | 3 | 26 | 21 | 42 | 90 | 0 | 0 | 0 | 320 | 199 | 68 | 142 | 30 | 20 | 0 | 5 | 0 | 0 | 8 | 19 | 5 | 33 | 10 | 98 | 151 | 8 | 22 | 0 | 54 | 70 | 8 | 5 | 100 | 0 | 63 | 10 | 5 | 119 | 16 | 18 | 10 | 330 | 23.6 | 2.7 | 0 | 0 | 0 | 0 | 0 | 0 | 0 | 0.39 | 10 | 17 | 10 | 201 | 40 | 17 | 0 | 0 | 105 |  | 682 | 0 | 0 | 0 | 6 | 0 | 0 | 0 | 0 | 48 | 0 | 85 | 16 | 0 | 0 | 0 | 55 | 0 | 22 | 0 | 24 | 0 | 0 | 30 | 0 | 15 | 0 | 6 | 0 | 0 | 199 | 0 | 29 | 30 | 0 | 179 | 0 | 98 | 0 | 168 | 0 | 0 | 17 | 17 | 0 | 17 | 0 | 0 |  | 5169.69 | 1743 | 6912.69 | 3361.3 | 682 | 1443 | 852 | 199 | 130 | 147 | 98 | 0.39 | 0 | 0
18:30 | 0 | 0 | 0 | 0 | 0 | 0 | 0 | 0 | 0 |  | 0 | 0 | 0 | 0 | 0 | 0 | 0 | 0 | 0 | 0 | 0 | 0 | 0 | 0 | 0 | 0 | 0 | 0 | 0 | 0 | 0 | 0 | 0 | 0 | 0 | 0 | 0 | 0 | 0 | 0 | 0 | 0 | 0 | 0 | 0 | 0 |  | 0 | 0 | 0 | 0 | 0 | 0 | 0 | 0 | 0 | 0 | 0 | 0 | 0 | 0 | 0 | 0 | 0 | 0 | 0 | 0 | 0 | 0 | 0 | 0 | 0 | 0 | 0 | 0 | 0 | 0 | 0 | 0 | 0 | 0 | 0 | 0 | 0 | 0 | 0 | 0 | 0 | 0 | 0 | 0 | 0 | 0 | 0 | 0 | 0 | 0 | 0 | 0 | 0 | 0 | 0 | 0 | 0 | 0 | 0 | 0 | 0 | 0 | 0 | 0 | 0 |  | 0 | 0 | 0 | 0 | 0 | 0 | 0 | 0 | 0 | 0 | 0 | 0 | 0 | 0 | 0 | 0 | 0 | 0 | 0 | 0 | 0 | 0 | 0 | 0 | 0 | 0 | 0 | 0 | 0 | 0 | 0 | 0 | 0 | 0 | 0 | 0 | 0 | 0 | 0 | 0 | 0 | 0 | 0 | 0 | 0 | 0 | 0 | 0 |  | 0 | 0 | 0 | 0 | 0 | 0 | 0 | 0 | 0 | 0 | 0 | 0 | 0 | 0
19:00 | 70 | 0 | 0 | 190 | 0 | 80 | 20 | 361 | 353 |  | 0 | 430 | 310 | 0 | 0 | 0 | 0 | 0 | 0 | 0 | 48 | 16 | 48 | 0 | 35 | 0 | 46 | 17 | 18 | 17 | 22 | 25 | 12 | 30 | 25 | 20 | 0 | 43 | 90 | 95 | 100 | 8 | 217 | 0 | 137 | 0 |  | 0 | 0 | 0 | 10 | 23 | 33 | 21 | 42 | 100 | 0 | 0 | 0 | 345 | 203 | 68 | 142 | 33 | 20 | 0 | 5 | 0 | 0 | 8 | 19 | 5 | 33 | 7 | 124 | 150 | 8 | 0 | 0 | 54 | 70 | 8 | 5 | 163 | 0 | 63 | 10 | 5 | 125 | 16 | 18 | 10 | 330 | 24 | 7 | 0 | 14 | 0 | 0 | 7 | 0 | 11 | 0 | 70 | 50 | 67 | 250 | 76 | 103 | 0 | 0 | 222 |  | 683 | 0 | 0 | 0 | 69 | 0 | 0 | 0 | 37 | 88 | 40 | 85 | 27 | 48 | 0 | 0 | 60 | 30 | 0 | 94 | 6 | 24 | 33 | 24 | 25 | 22 | 15 | 0 | 0 | 0 | 199 | 0 | 18 | 71 | 0 | 205 | 0 | 96 | 0 | 199 | 0 | 0 | 105 | 0 | 85 | 71 | 0 | 0 |  | 6060 | 2459 | 8519 | 3571 | 683 | 1727 | 1709 | 199 | 133 | 373 | 124 | 0 | 0 | 0
19:30 | 70 | 0 | 0 | 190 | 0 | 107 | 30 | 353 | 358 |  | 0 | 450 | 283 | 0 | 0 | 0 | 0 | 0 | 0 | 0 | 70 | 30 | 80 | 4 | 35 | 0 | 46 | 35 | 35 | 35 | 0 | 25 | 12 | 33 | 29 | 49 | 0 | 43 | 90 | 95 | 100 | 25 | 205 | 0 | 131 | 0 |  | 0 | 0 | 0 | 10 | 88 | 46 | 21 | 42 | 100 | 0 | 0 | 0 | 310 | 194 | 68 | 142 | 33 | 20 | 0 | 8 | 0 | 0 | 40 | 19 | 11 | 33 | 15 | 132 | 150 | 60 | 0 | 0 | 54 | 70 | 53 | 20 | 163 | 0 | 63 | 70 | 38 | 112 | 16 | 45 | 10 | 320 | 24 | 5 | 0 | 50 | 0 | 0 | 7 | 0 | 15 | 0 | 100 | 110 | 118 | 250 | 103 | 103 | 0 | 0 | 261 |  | 682 | 0 | 0 | 0 | 107 | 0 | 0 | 0 | 43 | 76 | 40 | 85 | 31 | 64 | 0 | 0 | 60 | 50 | 0 | 94 | 6 | 24 | 46 | 34 | 36 | 22 | 15 | 5 | 0 | 0 | 199 | 0 | 18 | 118 | 0 | 206 | 0 | 96 | 0 | 210 | 0 | 34 | 105 | 0 | 90 | 89 | 0 | 0 |  | 6770 | 2685 | 9455 | 3549 | 682 | 2000 | 2317 | 199 | 133 | 443 | 132 | 0 | 0 | 0
20:00 | 70 | 0 | 100 | 190 | 0 | 107 | 55 | 360 | 360 |  | 0 | 450 | 236 | 7 | 0 | 5 | 0 | 0 | 0 | 0 | 70 | 48 | 96 | 25 | 35 | 0 | 46 | 47 | 35 | 35 | 0 | 25 | 12 | 33 | 29 | 50 | 0 | 45 | 90 | 95 | 100 | 8 | 204 | 0 | 131 | 0 |  | 0 | 0 | 0 | 10 | 76 | 46 | 21 | 42 | 100 | 0 | 0 | 0 | 310 | 182 | 68 | 140 | 33 | 20 | 0 | 16 | 0 | 0 | 25 | 19 | 11 | 33 | 15 | 136 | 151 | 64 | 0 | 0 | 54 | 70 | 53 | 36 | 130 | 0 | 56 | 76 | 44 | 109 | 16 | 45 | 9 | 300 | 24 | 11 | 0 | 64 | 0 | 0 | 7 | 0 | 18 | 0 | 70 | 145 | 138 | 250 | 103 | 103 | 0 | 0 | 211 |  | 682 | 0 | 0 | 0 | 115 | 0 | 0 | 0 | 43 | 76 | 40 | 85 | 32 | 100 | 0 | 0 | 60 | 50 | 0 | 94 | 6 | 24 | 47 | 52 | 36 | 22 | 15 | 8 | 0 | 0 | 199 | 0 | 18 | 126 | 0 | 205 | 0 | 96 | 0 | 208 | 0 | 44 | 105 | 0 | 102 | 88 | 0 | 0 |  | 6859 | 2778 | 9637 | 3646 | 682 | 2020 | 2359 | 199 | 135 | 460 | 136 | 0 | 0 | 0
21:00 | 70 | 0 | 180 | 190 | 0 | 104 | 76 | 311 | 333 |  | 0 | 450 | 292 | 25 | 0 | 15 | 0 | 0 | 0 | 0 | 40 | 50 | 48 | 10 | 35 | 0 | 47 | 17 | 17 | 17 | 22 | 25 | 24 | 33 | 29 | 8 | 0 | 45 | 90 | 95 | 100 | 8 | 215 | 0 | 132 | 0 |  | 0 | 0 | 0 | 10 | 35 | 46 | 21 | 42 | 100 | 0 | 0 | 0 | 335 | 201 | 68 | 142 | 33 | 20 | 0 | 43 | 0 | 0 | 52 | 19 | 11 | 33 | 15 | 132 | 150 | 89 | 22 | 0 | 54 | 70 | 53 | 50 | 100 | 0 | 63 | 76 | 44 | 124 | 16 | 45 | 9 | 300 | 24 | 11 | 0 | 95 | 0 | 0 | 7 | 0 | 50 | 0 | 70 | 160 | 142 | 301 | 106 | 103 | 0 | 0 | 209 |  | 689 | 0 | 0 | 0 | 115 | 0 | 0 | 0 | 42 | 73 | 40 | 85 | 32 | 112 | 0 | 0 | 60 | 50 | 0 | 94 | 6 | 24 | 0 | 52 | 35 | 22 | 15 | 8 | 0 | 0 | 199 | 0 | 18 | 207 | 0 | 196 | 0 | 96 | 0 | 209 | 0 | 44 | 105 | 0 | 109 | 89 | 0 | 0 |  | 7054 | 2826 | 9880 | 3936 | 689 | 2022 | 2407 | 199 | 135 | 360 | 132 | 0 | 0 | 0
22:00 | 70 | 0 | 180 | 190 | 0 | 107 | 76 | 349 | 333 |  | 0 | 450 | 274 | 15 | 0 | 15 | 0 | 0 | 0 | 0 | 40 | 50 | 48 | 10 | 36 | 0 | 46 | 17 | 17 | 17 | 22 | 25 | 28 | 33 | 29 | 8 | 0 | 45 | 90 | 95 | 100 | 8 | 204 | 0 | 130 | 0 |  | 0 | 0 | 0 | 10 | 32 | 46 | 21 | 42 | 100 | 0 | 0 | 0 | 315 | 181 | 68 | 142 | 33 | 20 | 0 | 43 | 0 | 0 | 52 | 19 | 11 | 33 | 20 | 126 | 150 | 90 | 22 | 0 | 54 | 70 | 53 | 50 | 100 | 0 | 64 | 76 | 45 | 110 | 16 | 46 | 9 | 310 | 24 | 11 | 0 | 95 | 0 | 0 | 7 | 0 | 50 | 0 | 70 | 160 | 150 | 303 | 107 | 103 | 0 | 0 | 211 |  | 689 | 0 | 0 | 0 | 115 | 0 | 0 | 0 | 42 | 75 | 40 | 85 | 34 | 110 | 0 | 0 | 60 | 50 | 0 | 85 | 6 | 24 | 0 | 52 | 35 | 22 | 15 | 8 | 0 | 0 | 199 | 0 | 18 | 220 | 0 | 195 | 0 | 97 | 0 | 197 | 0 | 87 | 90 | 0 | 110 | 88 | 0 | 0 |  | 7027 | 2848 | 9875 | 3919 | 689 | 2083 | 2371 | 199 | 135 | 353 | 126 | 0 | 0 | 0
23:00 | 70 | 0 | 180 | 190 | 0 | 107 | 74 | 338 | 333 |  | 0 | 450 | 260 | 0 | 0 | 0 | 0 | 0 | 0 | 0 | 0 | 16 | 48 | 0 | 36 | 0 | 46 | 17 | 17 | 17 | 22 | 25 | 28 | 33 | 29 | 8 | 0 | 44 | 90 | 95 | 100 | 8 | 203 | 0 | 131 | 0 |  | 0 | 0 | 0 | 10 | 32 | 47 | 21 | 42 | 100 | 0 | 0 | 0 | 310 | 181 | 68 | 140 | 33 | 20 | 0 | 43 | 0 | 0 | 52 | 19 | 11 | 33 | 20 | 140 | 152 | 90 | 22 | 0 | 54 | 70 | 53 | 22 | 100 | 0 | 63 | 76 | 46 | 110 | 15 | 46 | 10 | 290 | 24 | 11 | 0 | 0 | 0 | 0 | 7 | 0 | 44 | 0 | 70 | 160 | 50 | 251 | 106 | 103 | 0 | 0 | 211 |  | 689 | 0 | 0 | 0 | 115 | 0 | 0 | 0 | 42 | 60 | 40 | 85 | 32 | 110 | 0 | 0 | 60 | 50 | 0 | 85 | 6 | 8 | 0 | 24 | 35 | 22 | 15 | 8 | 0 | 0 | 198 | 0 | 18 | 221 | 0 | 185 | 0 | 97 | 0 | 187 | 0 | 292 | 90 | 0 | 110 | 88 | 0 | 0 |  | 6593 | 2972 | 9565 | 3830 | 689 | 2238 | 1998 | 198 | 134 | 338 | 140 | 0 | 0 | 0
24:00 | 70 | 0 | 180 | 190 | 0 | 107 | 75 | 340 | 333 |  | 0 | 400 | 270 | 0 | 0 | 0 | 0 | 0 | 0 | 0 | 0 | 16 | 48 | 0 | 36 | 0 | 46 | 17 | 17 | 17 | 22 | 25 | 29 | 33 | 29 | 8 | 0 | 43 | 89 | 95 | 100 | 8 | 204 | 0 | 131 | 0 |  | 0 | 0 | 0 | 10 | 32 | 47 | 21 | 42 | 100 | 0 | 0 | 0 | 315 | 182 | 68 | 142 | 33 | 20 | 0 | 43 | 0 | 0 | 52 | 19 | 11 | 33 | 20 | 136 | 153 | 90 | 22 | 0 | 54 | 70 | 53 | 37 | 163 | 154 | 57 | 76 | 46 | 110 | 17 | 46 | 10 | 270 | 24 | 11 | 0 | 0 | 0 | 0 | 7 | 0 | 16 | 0 | 70 | 160 | 50 | 251 | 97 | 103 | 0 | 0 | 211 |  | 689 | 0 | 0 | 0 | 115 | 0 | 0 | 0 | 35 | 20 | 40 | 85 | 32 | 110 | 0 | 0 | 60 | 20 | 0 | 85 | 6 | 8 | 0 | 24 | 35 | 22 | 15 | 5 | 0 | 0 | 199 | 0 | 18 | 220 | 0 | 183 | 0 | 96 | 0 | 190 | 0 | 296 | 105 | 0 | 110 | 89 | 0 | 0 |  | 6732 | 2912 | 9644 | 3990 | 689 | 2250 | 1987 | 199 | 132 | 261 | 136 | 0 | 0 | 0
KWH | 1626000 | 0 | 700000 | 4521000 | 4455073 | 1076818 | 402976 | 8432640 | 6955000 |  | 0 | 8577625 | 5154007 | 63360 | 6696 | 51865 | 0 | 0 | 0 | 0 | 443520 | 301824 | 384000 | 56318 | 709440 | 0 | 959184 | 516240 | 661153 | 303114 | 310428 | 600000 | 472680 | 773700 | 583100 | 181692 | 0 | 1010040 | 2076000 | 2200000 | 800000 | 79551 | 4928799 | 0 | 2726095 | 0 |  | 0 | 0 | 0 | 259320 | 261120 | 843360 | 495264 | 924960 | 2125490 | 118740 | 0 | 0 | 7318500 | 4525000 | 2325090 | 3307030 | 700848 | 871200 | 0 | 779388 | 0 | 0 | 485002 | 434448 | 18900 | 813800 | 343750 | 2855040 | 3001040 | 766080 | 445136 | 6100 | 1286000 | 1649640 | 1107600 | 1003896 | 3072256 | 2080000 | 1458432 | 893760 | 943920 | 2403820 | 462000 | 900000 | 244800 | 7570500 | 573024 | 217584 | 0 | 316145 | 0 | 0 | 84000 | 0 | 194400 | 83295 | 1559040 | 2293440 | 1742981 | 5604000 | 2070000 | 2137200 | 0 | 17280 | 4037127 |  | 18861090 | 0 | 0 | 0 | 878400 | 0 | 0 | 0 | 248640 | 466048 | 327375 | 2062723 | 573244 | 689280 | 0 | 0 | 1400000 | 249839 | 0 | 654392 | 151260 | 303878 | 61059 | 222720 | 197341 | 493440 | 359856 | 95976 | 401454 | 0 | 4869200 | 0 | 98000 | 1872300 | 0 | 4283464 | 0 | 2303170 | 0 | 4405136 | 0 | 3282727 | 1270080 | 0 | 1704672 | 1380816 | 181440 | 0 |  | 143130684 | 54349020 | 197479704 | 86631560 | 18861090 | 44662226 | 33647100 | 5270654 | 3086040 | 2359319 | 2855040 | 106675 | 0
Fuel Cost | 1821120 | 0 | 749000 | 5063520 | 3296754.02 | 1044513.46 | 588344.96 | 6071500.8 | 5285800 |  | 0 | 6862100 | 4638606.3 | 646272 | 72517.68 | 532134.9 | 0 | 0 | 0 | 0 | 4923072 | 3066531.84 | 3805440 | 590212.64 | 6455904 | 0 | 8977962.24 | 4950741.6 | 6307399.62 | 3019015.44 | 232821 | 450000 | 0 | 0 | 0 | 1740609.36 | 0 | 262610.4 | 539760 | 3366000 | 1224000 | 764485.11 | 5175238.95 | 0 | 3462140.65 | 0 |  | 0 | 0 | 0 | 2668402.8 | 2483251.2 | 7893849.6 | 455642.88 | 2571388.8 | 2231764.5 | 124677 | 0 | 0 | 6147540 | 4163000 | 2278588.2 | 4398349.9 | 574695.36 | 897336 | 0 | 1114524.84 | 0 | 0 | 4559018.8 | 443136.96 | 14175 | 1538082 | 257812.5 | 19699776 | 2460852.8 | 7285420.8 | 454038.72 | 100040 | 1748960 | 2243510.4 | 1506336 | 1254870 | 3809597.44 | 1913600 | 2173063.68 | 1573017.6 | 1047751.2 | 3653806.4 | 734580 | 1053000 | 575280 | 5375055 | 429768 | 165363.84 | 0 | 3310038.15 | 0 | 0 | 808080 | 0 | 1961496 | 961224.3 | 14530252.8 | 21512467.2 | 16331731.97 | 5267760 | 18153900 | 19042452 | 0 | 0 | 37222310.94 |  | 50924943 | 0 | 0 | 0 | 8467776 | 0 | 0 | 0 | 2884224 | 6105228.8 | 3237738.75 | 1650178.4 | 888528.2 | 7402867.2 | 0 | 0 | 2632000 | 2783206.46 | 0 | 6478480.8 | 1568566.2 | 3558411.38 | 735760.95 | 2218291.2 | 1943808.85 | 542784 | 593762.4 | 72653.832 | 2557261.98 | 0 | 19915028 | 0 | 2766540 | 1647624 | 0 | 3983621.52 | 0 | 3662040.3 | 0 | 3876519.68 | 0 | 2396390.71 | 12014956.8 | 0 | 15648888.96 | 12303070.56 | 1694649.6 | 0 |  | 339160766.55 | 187155802.532 | 526316569.082 | 86368872.792 | 50924943 | 44921009.11 | 272563353.64 | 22472289.98 | 802370.4 | 27502689.86 | 19699776 | 1061264.3 | 0
Yesterday Day Peak | 70 | 0 | 0 | 170 | 200 | 79 | 0 | 342 | 300 |  | 0 | 350 | 3 | 0 | 0 | 0 | 0 | 0 | 0 | 0 | 0 | 5 | 0 | 0 | 34 | 0 | 17 | 53 | 17 | 17 | 0 | 25 | 17 | 30 | 24 | 0 | 0 | 42 | 84 | 95 | 0 | 0 | 205 | 0 | 120 | 0 |  | 0 | 0 | 0 | 10 | 0 | 41 | 21 | 30 | 90 | 100 | 0 | 0 | 300 | 183 | 68 | 142 | 30 | 20 | 0 | 35 | 0 | 0 | 2 | 18 | 8 | 33 | 11 | 104 | 144 | 6 | 22 | 2.4 | 54 | 70 | 50 | 47 | 100 | 0 | 63 | 30 | 44 | 70 | 16 | 41 | 10 | 300 | 24 | 0 | 0 | 0 | 0 | 0 | 0 | 0 | 0 | 10 | 100 | 98 | 135 | 250 | 85 | 103 | 0 | 3.3 | 189 |  | 897 | 0 | 0 | 0 | 0 | 0 | 0 | 0 | 0 | 0 | 0 | 85 | 20 | 0 | 0 | 0 | 55 | 0 | 0 | 0 | 6 | 0 | 0 | 0 | 0 | 22 | 15 | 5 | 0 | 0 | 199 | 0 | 0 | 18 | 0 | 193 | 0 | 97 | 0 | 196 | 0 | 0 | 53 | 0 | 90 | 87 | 16 | 0 |  | 7665.7 | DayPeak
Yesterday Evening Peak | 70 | 0 | 180 | 190 | 0 | 104 | 76 | 311 | 333 | 0 | 0 | 450 | 292 | 25 | 0 | 15 | 0 | 0 | 0 | 0 | 40 | 50 | 48 | 10 | 35 | 0 | 47 | 17 | 17 | 17 | 22 | 25 | 24 | 33 | 29 | 8 | 0 | 45 | 90 | 95 | 100 | 8 | 215 | 0 | 132 | 0 | 0 | 0 | 0 | 0 | 10 | 35 | 46 | 21 | 42 | 100 | 0 | 0 | 0 | 335 | 201 | 68 | 142 | 33 | 20 | 0 | 43 | 0 | 0 | 52 | 19 | 11 | 33 | 15 | 132 | 150 | 89 | 22 | 0 | 54 | 70 | 53 | 50 | 100 | 0 | 63 | 76 | 44 | 124 | 16 | 45 | 9 | 300 | 24 | 11 | 0 | 95 | 0 | 0 | 7 | 0 | 50 | 0 | 70 | 160 | 142 | 301 | 106 | 103 | 0 | 0 | 209 |  | 689 | 0 | 0 | 0 | 115 | 0 | 0 | 0 | 42 | 73 | 40 | 85 | 32 | 112 | 0 | 0 | 60 | 50 | 0 | 94 | 6 | 24 | 0 | 52 | 35 | 22 | 15 | 8 | 0 | 0 | 199 | 0 | 18 | 207 | 0 | 196 | 0 | 96 | 0 | 209 | 0 | 44 | 105 | 0 | 109 | 89 | 0 | 0 |  | 9880 | EvPeak
Forecast for Evening | 70 | 0 | 182 | 170 | 0 | 80 | 50 | 412 | 300 | 0 | 0 | 320 | 335 | 100 | 100 | 42 | 0 | 0 | 0 | 0 | 100 | 102 | 145 | 100 | 40 | 0 | 48 | 54 | 55 | 55 | 22 | 25 | 32 | 33 | 33 | 50 | 0 | 42 | 77 | 100 | 0 | 25 | 200 | 0 | 144 | 0 | 0 | 32 | 77 | 85 | 100 | 100 | 45 | 18 | 25 | 100 | 0 | 0 | 0 | 360 | 220 | 110 | 142 | 35 | 55 | 0 | 43 | 0 | 50 | 52 | 22 | 11 | 33 | 20 | 179 | 151 | 95 | 22 | 0 | 54 | 70 | 50 | 44 | 163 | 220 | 63 | 86 | 46 | 125 | 18 | 47 | 10 | 320 | 25 | 11 | 200 | 300 | 300 | 100 | 200 | 100 | 149 | 0 | 100 | 200 | 150 | 250 | 95 | 100 | 100 | 0 | 250 |  | 910 | 32 | 0 | 0 | 115 | 225 | 0 | 0 | 40 | 65 | 40 | 194 | 38 | 110 | 32 | 0 | 60 | 50 | 33 | 95 | 40 | 43 | 40 | 52 | 41 | 22 | 16 | 11 | 0 | 0 | 199 | 16 | 17 | 214 | 0 | 210 | 0 | 95 | 100 | 215 | 0 | 282 | 105 | 0 | 108 | 90 | 100
Forecast for Day | 70 | 0 | 182 | 170 | 0 | 90 | 50 | 412 | 300 | 0 | 0 | 320 | 282 | 100 | 100 | 42 | 0 | 0 | 0 | 0 | 100 | 100 | 145 | 100 | 40 | 0 | 48 | 54 | 55 | 55 | 22 | 25 | 32 | 33 | 33 | 50 | 0 | 42 | 77 | 100 | 0 | 25 | 200 | 0 | 144 | 0 | 0 | 32 | 0 | 0 | 100 | 80 | 40 | 18 | 10 | 125 | 0 | 0 | 0 | 255 | 221 | 110 | 142 | 35 | 55 | 0 | 43 | 0 | 0 | 52 | 0 | 0 | 33 | 20 | 144 | 151 | 95 | 22 | 1.6 | 54 | 70 | 50 | 44 | 163 | 200 | 63 | 80 | 44 | 125 | 18 | 45 | 10 | 315 | 16 | 11 | 0 | 200 | 0 | 0 | 100 | 0 | 149 | 20 | 90 | 200 | 150 | 250 | 84 | 100 | 50 | 4.4 | 230 |  | 910 | 0 | 0 | 0 | 99 | 0 | 0 | 0 | 10 | 10 | 40 | 173 | 25 | 40 | 0 | 0 | 60 | 0 | 0 | 50 | 30 | 16 | 0 | 45 | 0 | 22 | 16 | 8 | 0 | 0 | 199 | 0 | 0 | 216 | 0 | 200 | 0 | 95 | 0 | 205 | 0 | 287 | 105 | 0 | 108 | 90 | 100
Generation at 08:00(Today) | 70 | 0 | 182 | 190 | 0 | 107 | 50 | 345 | 283 | 0 | 0 | 370 | 282 | 0 | 0 | 0 | 0 | 0 | 0 | 0 | 0 | 0 | 0 | 0 | 0 | 0 | 18 | 17 | 18 | 0 | 19 | 25 | 32 | 25 | 29 | 0 | 0 | 42 | 90 | 95 | 100 | 0 | 204 | 0 | 100 | 0 | 0 | 0 | 0 | 0 | 10 | 0 | 40 | 21 | 10 | 100 | 0 | 0 | 0 | 310 | 192 | 68 | 142 | 33 | 20 | 0 | 43 | 0 | 0 | 0 | 0 | 0 | 33 | 12 | 106 | 148 | 8 | 22 | 0.4 | 54 | 70 | 11 | 40 | 100 | 154 | 63 | 30 | 46 | 87 | 17 | 45 | 9 | 290 | 24 | 11 | 0 | 0 | 0 | 0 | 0 | 0 | 0 | 2.3 | 40 | 17 | 0 | 200 | 8 | 50 | 0 | 0 | 71 | 0 | 652 | 0 | 0 | 0 | 0 | 0 | 0 | 0 | 0 | 0 | 0 | 85 | 22 | 0 | 0 | 0 | 60 | 0 | 0 | 0 | 6 | 0 | 0 | 0 | 0 | 22 | 15 | 5 | 0 | 0 | 199 | 0 | 0 | 216 | 0 | 155 | 0 | 96 | 0 | 166 | 0 | 287 | 17 | 0 | 17 | 36 | 0 | 0 | 0
199
| Minimum Generation |  | 7060.9 | 9:00
| Highest Generation |  | 9880 | 21:00
| Day Peak Generation |  | 7665.7 | 12:00
| Evening Peak Generation |  | 9880 | 21:00
| HVDC Max Flow |  | 923 | 1:00
| HVDC EvPeak Flow |  | 689 | 21:00
| Load factor L.F |  | 83.28%

## P1
|  |  | POWER GRID COMPANY OF BANGLADESH LTD. |  |  |  | Revised
|  |  | NATIONAL LOAD DESPATCH CENTER |  |  |  |  | QF-LDC-08
|  |  | DAILY REPORT |  |  |  |  | Page -1
[6 empty] | Reporting Date : | 2019-07-13
Till now the maximum generation is : - |  |  | 12893 MW | 21:00 | Hrs on | 2019-05-29
The Summary of Yesterday's |  | 2019-07-12 | Generation & Demand |  | Today's Actual Min Gen. & Probable Gen. & Demand
Day Peak Generation : |  | 7665.7 | MW Hour : | 12:00 | Min. Gen. at | 8:00 | 7506.7 | MW
Evening Peak Generation : |  | 9880 | MW Hour : | 21:00 | Available Max Generation : |  | 14026 | MW
E.P. Demand (at gen end) : |  | 9880 | MW Hour : | 21:00 | Max Demand (Evening) : |  | 11000 | MW
Maximum Generation : |  | 9880 | MW Hour : | 21:00 | Reserve(Generation end) |  | 3026 | MW
Total Gen. (MKWH) : |  | 197.4797 | System Load Factor : | 83.28% | Load Shed : |  | 0 | MW
EXPORT / IMPORT THROUGH EAST-WEST INTERCONNECTOR
Export from East grid to West grid :- Maximum |  |  | -690 | MW at | 21:00 | Energy |  | MKWHR.
Import from West grid to East grid :- Maximum |  |  | - | MW at | - | Energy | - | MKWHR.
| Water Level of Kaptai Lake at 6:00 A M on |  | 2019-07-13
Actual : | 95.4 | Ft.(MSL) , | Rule curve : | 85.92 | Ft.( MSL )
Gas Consumed : | Total = | 1206.49 | MMCFD. | Oil Consumed (PDB) :
[6 empty] | HSD : |  | Liter
[6 empty] | FO : |  | Liter
Cost of the Consumed Fuel (PDB+Pvt) : |  | Gas : | 131289881.902
|  | Coal : | 22472289.98 | Oil : | 300066043.5 | Total : | 453828215.382
Load Shedding & Other Information
Area | Yesterday |  |  |  | Today
|  |  | Estimated Demand (S/S end) |  | Estimated Shedding (S/S end) |  | Rates of Shedding
| MW |  | MW |  |  | MW | (On Estimated Demand)
Dhaka | 0 | 0:00 | 3927.6504 |  |  | 0 | 0%
Chittagong Area | 0 | 0:00 | 1335.4714 |  |  | 0 | 0%
Khulna Area | 0 | 0:00 | 1196.5119 |  |  | 0 | 0%
Rajshahi Area | 0 | 0:00 | 1081.1401 |  |  | 0 | 0%
Comilla Area | 0 | 0:00 | 977.0158 |  |  | 0 | 0%
Mymensingh Area | 0 | 0:00 | 788.4168 |  |  | 0 | 0%
Sylhet Area | 0 | 0:00 | 441.0332 |  |  | 0 | 0%
Barisal Area | 0 | 0:00 | 203.0011 |  |  | 0 | 0%
Rangpur Area | 0 | 0:00 | 608.0653 |  |  | 0 | 0%
Total | 0 |  | 10558.3061 |  |  | 0
Information of the Generating Units under shut down.
| Planned Shut- Down |  |  | Forced Shut- Down
|  |  |  | 1) Barapukuria ST: Unit-1 & 2. | 7) Baghabari 100 MW
|  |  |  | 2) Khulna ST 110 MW | 8) Ghorasal Unit-3,7
|  |  |  | 3) Sikalbaha ST 60 MW | 9) Ashuganj North
4) Bheramara 410 MW.
5) Siddhirganj ST
6) Ashuganj #4,5
Additional Information of Machines, lines, Interruption / Forced Load shed etc.
|  | Description |  |  | Comments on Power Interruption
a) Meghnaghat Summit CCPP tripped at 08:44 due to low gas pressure and GT-1 was synchronized at 11:27.
b) Faridpur 132/33 kV T1 transformer was under shut down from 08:24 to 09:11 for C/M.
c) Ashuganj-Ghorasal 132 kV Ckt tripped at 10:26 from both end showing dist.relay at Ashuganj end and was
switched on at 11:00.
d) Bibiyana-Shahjibazar 230 kV Ckt-1 & 2 tripped at 10:55 from both end showing dist.relay at Bibiyana end and
no relay at Shahjibazar end and were switched on at 11:20 & 12:57 respectively.
e) Bibiyana-Comilla (N) 230 kV Ckt-1 & 2 tripped at 10:55 from both end showing no relay at Shahjibazar end and
general trip at Comilla (N) end and Ckt-1 was switched on at 12:39.
f) Barapukuria Unit-1 tripped at 09:30 due to bearing temperature high.
g) Chandpur 132/33 kV T1 transformer along with 33 kV bus section-1 was under shut down from 09:15 to 13:00 |  |  |  |  | About 15 MW power interruption occurred under Chandpur S/S
for PDB work. |  |  |  |  | area from 09:15 to 13:00.
h) Munshiganj 132/33 kV T1 transformer was under shut down from 08:05 to 09:58 for red hot maintenance. |  |  |  |  | About 40 MW power interruption occurred under Munshiganj S/S
area from 08:05 to 09:58.
i) Rangpur 132/33 kV T3 transformer was switched on at 10:50.
j) Shahmirpur 132/33 kV T1 transformer tripped at 11:47 showing PRD relay and was switched on at 17:20.
k) Summit Meghnaghat CCPP ST was synchronized at 13:16.
l) Sikalbaha GIS 132 kV main bus-2 was under shut down from 08:51 to 10:00 for D/W.
m) Baraulia 132/33 kV T2 transformer was under shut down from 09:03 to 16:11 for C/M.
n) Ghorashal GT-4 was synchronized at 19:35.
o) Ghorashal Unit-7 was forced shut down at 17:09 for gas booster compressor problem.
p) Sirajganj Unit-4 GT was synchronized at 19:04.
q) Julda 132/33 kV T2 transformer tripped at 21:00 operating diff.relay and was switched on at 23:36.
r) Kabirpur-Kaliakoir 132 kV Ckt-2 was under shut down from 21:47 to 22:48 for red hot maintenance.
s) Madunaghat-Khulshi 132 kV Ckt was shut down at 06:04 (13/07/2019) for D/W.
t) Gulshan 132/33 kV T1 transformer was shut down at 05:14 (13/07/2019) for C/M.
u) Aminbazar-Savar 132 kV Ckt-1 was under shut down from 06:13 to 07:27 (13/07/2019) for C/M.
v) Feni 132/33 kV T1 transformer tripped at 05:20 (13/07/2019) operating PRD relay.
w) Goalpara 33 kV Bus was shut down at 07:50 (13/07/2019) for red hot maintenance.

## P2
EVENING PEAK GENERATION AND DAY LONG ENERGY DATA OF POWER STATIONS
| Date : | 2019-07-12 | [5 empty] | Page -2
Sl. |  |  |  |  | Present | Peak | Energy
No. | Name of the Power Stations |  | Producer | Installed Capacity | Capacity | Hour | Generated | Remarks
Generation
|  |  |  | Unit No. X Capacity | MW | MW | MW
1 | Ghorasal TPP (Unit-1&2) |  | PDB | 2*55 | 85 | 70 | 1626000
| Ghorasal Repowered CCPP Unit-3 |  | PDB | 1*210 | 170 | 0 | 0 | Gas shortage
| Ghorasal Repowered CCPP Unit-4 |  | PDB | 1*210 | 180 | 180 | 700000
| Ghorasal TPP Unit-5 |  | PDB | 1*210 | 190 | 190 | 4521000
2 | Ghorasal 365 MW CCPP Unit-7 |  | PDB | 1*243+1*122 | 365 | 0 | 4455073 | Under maint.
3 | Ghorashal 78.5 MW PP(MAX) |  | QRPP | 2*40 | 78 | 76 | 402976
4 | Ghorashal 108MW PP (Regent) |  | IPP | 34*3.35 | 108 | 104 | 1076818
5 | Haripur GTPP |  | SBU, PDB | 2*32 | 40 | 0 | 0 | Gas shortage
6 | Haripur 412 MW CCPP |  | EGCB | 1*273+1*139 | 412 | 311 | 8432640 | FGMO
7 | Haripur 360MW CCPP(HPL) |  | IPP | 1*235+1*125 | 360 | 333 | 6955000
8 | Meghnaghat 450 MW CCPP(MPL) |  | IPP | 2*150+1*150 | 450 | 450 | 8577625
9 | Meghnaghat 100 MW(IEL) |  | QRPP | 12*8.9 | 100 | 25 | 63360 | Low demand
10 | Meghnaghat CCPP(Summit) |  | IPP | 2*110+1*110 | 335 | 292 | 5154007 | Gas shortage
11 | Madanganj 102 PP(Summit) |  | QRPP | 6*17 | 100 | 0 | 6696 | Reserve
12 | Madanganj-55 MW PP(Summit) |  | (IPP) | 3*17.08+1*11.3 | 55 | 15 | 51865 | Low demand
13 | Keraniganj 100 MW PP (Powerpac) |  | QRPP | 8*13.45 | 100 | 10 | 56318 | Low demand
14 | Narshingdi 22 MW PP (Doreen) |  | SIPP, REB | 8*2.90 | 22 | 22 | 310428
15 | 210 MW Siddhirgonj TPP |  | PDB | 1*210 | 115 | 0 | 0 | Under maint.
16 | Siddhirgonj 2*120 MW GTPP |  | EGCB | 2*105 | 210 | 0 | 0 | Gas shortage
| Siddhirganj Desh |  | QRPP | 96*1.2 | 0 | 0 | 0 | Contract Expired
17 | Siddhirganj 100 PP(Dutch Bangla) |  | QRPP | 12*8.9 | 100 | 40 | 443520 | Low demand
18 | Siddhirganj 335 MW CCPP |  | EGCB | 1*217 | 217 | 0 | 0 | Gas shortage
| Pagla (DPA ) |  | QRPP | 100*0.5 | 0 | 0 | 0 | Contract Expired
19 | Gagnagar 102 MW PP (Digital Power) |  | IPP | 12*8.924 | 102 | 50 | 301824 | Low demand
20 | Katpotti 52 MW PP (Sinha) |  | IPP | 7*7.9 | 51 | 47 | 959184
21 | Kamalaghat 54 MW PP(Banco Energy) |  | IPP | 3*18 | 54 | 17 | 516240 | Low demand
22 | Kodda 150MW PP |  | BPDB-RPCL | 9*17.06 | 149 | 48 | 384000 | Low demand
23 | Manikganj 55 MW PP (Northern) |  | IPP | 3*19.3 | 55 | 17 | 661153 | Low demand
24 | Nababganj 55 MW PP (Southern power ) |  | IPP | 3*19.3 | 55 | 17 | 303114 | Low demand
25 | Bosila 108MW PP(CLC) |  | IPP | 12*8.775+1*3.5 | 108 | 35 | 709440 | Engine problem
26 | Summit Power,(Madhabdi+Ashulia) |  | SIPP,REB | 3*3.67+4*8.73 | 80 | 49 | 1072680 | Engine problem
27 | Maona 33 MW PP(Summit) |  | SIPP,REB | 4*8.73 | 33 | 33 | 773700
28 | Rupganj 33 MW PP(Summit) |  | SIPP,REB | 4*8.73 | 33 | 29 | 583100 | Engine problem
29 | Gazipur 52 MW PP |  | IPP | 6*8.9 | 52 | 8 | 181692 | Low demand
30 | Tongi 80 MW GTPP |  | PDB | 1* 105 | 105 | 0 | 0 | Gas shortage
31 | Kodda 300 MW PP Unit-2 (Summit) |  | IPP | 18*17.076 | 300 | 95 | 316145 | Low demand
32 | Keranigonj 300 MW PP (APR) |  | IPP | 256*1.4 | 300 | 0 | 0 | Reserve
33 | Bramhangoan 100 MW PP (Aggreko) |  | IPP | 100 | 100 | 0 | 0 | Reserve
34 | Aurahati 100MW PP (Aggreko) |  | IPP | 0.85*23+0.95*91 | 100 | 0 | 0 | Reserve
35 | Kodda 149 MW PP Unit-1 (Summit) |  | IPP | 149 | 149 | 50 | 194400 | Low demand
36 | Gazipur 100 MW PP |  | RPCL | 100 MW | 105 | 103 | 2137200
| Dhaka area Total |  |  |  | 5723 | 2716 | 51927198
37 | Chattogram TPP-1 |  | PDB | 1*210 | 180 | 95 | 2200000 | Gas shortage
| Chattogram TPP-2 |  | PDB | 1*210 | 180 | 100 | 800000 | Gas shortage
38 | Raozan 25 MW PP |  | IPP | 3*8.9 | 25 | 8 | 79551 | Low demand
39 | Teknaf 20MW PP (Solartech) |  | Teknaf Solartech Energy Ltd. | 20 | 20 | 0 | 83295
40 | Patenga 50MW PP (Baraka) |  | IPP | 8*6.98 | 50 | 46 | 843360
41 | Kaptai Hydro: Unit-1,2,3,4, 5 |  | PDB | 2*40+3*50 | 230 | 135 | 3086040 | Unit-2 & 3 under maint.
42 | Sikalbaha 225MW |  | PDB | 1*150+1*175 | 225 | 215 | 4928799 | FGMO
43 | Sikalbaha Peaking GT |  | PDB | 1*150 | 150 | 132 | 2726095 | FGMO
44 | Sikalbaha 51 MW PP(Energis) |  | RPP | 4*12.5+2*11.9+1*3+1*1.5 | 51 | 0 | 0 | Oil shortage.
45 | Sikalbaha 105 MW PP (Baraka Sikalbaha) |  | IPP | 105 MW | 105 | 0 | 0 | Reserve
46 | Hathazari 100 MW peaking PP |  | PDB | 11*8.9 | 98 | 0 | 0 | Reserve
47 | Dohazari -Kalaish 100 MW Peaking |  | PDB | 6*17 | 102 | 0 | 0 | Reserve
48 | Juldah 100 MW Unit-1 (Acorn) |  | QRPP | 8*13.45 | 100 | 10 | 259320 | Low demand
49 | Juldah 100 MW PP Unit-3 (Acorn) |  | IPP | 0 | 100 | 70 | 1559040 | Low demand
50 | Barabkunda 22 MW PP (Regent) |  | SIPP, PDB | 8*2.90 | 22 | 21 | 495264
* | Malancha, Ctg. EPZ (United) |  |  | 5*8.73+3*9.34 | 0 | 42 | 924960
51 | Chattogram 108 MW PP (ECPV) |  | IPP | 16*7 | 108 | 35 | 261120
52 | Kaptai 7 MW Solar PP |  | PDB | 7.4 MW | 7 | 0 | 17280
53 | Anwara 300 MW PP (United) |  | United Group | 300 MW | 300 | 209 | 4037127 | Low demand
| Chattogram area Total |  |  |  | 2053 | 1118 | 22301251
54 | Ashuganj TPP Unit- 3 |  | APSCL | 1*150 | 135 | 100 | 2125490 | Gas shortage
| Ashuganj TPP Unit- 4 |  | APSCL | 1*150 | 129 | 0 | 118740 | Gas shortage
| Ashuganj TPP Unit- 5 |  | APSCL | 1*150 | 134 | 0 | 0 | Gas shortage
55 | Ashuganj 225 MW CCPP |  | APSCL | 1*142+1*75 | 221 | 201 | 4525000 | FGMO
56 | Ashuganj 450 MW CCPP(North) |  | APSCL | 1*360 | 360 | 0 | 0 | Under maint.
57 | Ashuganj 450 MW CCPP(South) |  | APSCL | 1*360 | 360 | 335 | 7318500 | FGMO
58 | Ashuganj 50 MW PP |  | APSCL | 14*3.968 | 45 | 33 | 700848 | Engine problem
59 | Ashuganj 55 MW PP (Precision) |  | RPP | 15*4 | 55 | 20 | 871200 | Gas shortage
60 | Ashuganj 53MW PP (United) |  | QRPP | 14*4 | 53 | 0 | 0 | Contract Expired
61 | Ashuganj 195MW PP (APSCL-United) |  | IPP | 20*9.73+1*16 | 195 | 68 | 2325090 | Gas shortage
62 | Ashuganj 51 MW PP (Midland) |  | IPP | 6*9.34 | 51 | 43 | 779388 | Engine problem
63 | Ashuganj 150MW PP (Midland) |  | IPP | 23*7.015 | 150 | 142 | 1742981
64 | B.Baria (Aggreko) 85MW |  | QRPP | 86*1.10 | 85 | 0 | 0 | Contract Expired
65 | Titas 50 MW Peaking PP |  | PDB | 6*8.92 | 52 | 0 | 0 | Reserve
66 | Chandpur 150 MW CCPP |  | PDB | 1*106+1*57 | 163 | 142 | 3307030
67 | Chandpur 200MW (Desh energy) |  | IPP | 0 | 200 | 160 | 2293440 | Low demand
68 | Feni 22MW PP (Doreen) |  | SIPP, PDB | 8*2.90 | 22 | 19 | 434448
69 | Feni 11 MW PP (Doreen) |  | SIPP, REB | 4*2.90 | 11 | 11 | 18900
** | Impoprt (Tripura) |  | Imported power | 0 | 160 | 132 | 2855040
70 | Jangalia 33MW PP (Summit) |  | SIPP, PDB | 4*8.73 | 33 | 33 | 813800
71 | Jangalia 52 MW PP (Lakdanavi) |  | IPP | 6*8.92 | 52 | 52 | 485002
72 | Cumilla 25 MW PP (Summit) |  | SIPP, PDB | 3*3.67+2*6.97 | 25 | 15 | 343750 | Engine problem
73 | Daudkandi 200 MW PP (B.Trac) |  | IPP | 154*1.4 | 200 | 0 | 0 | Reserve
| Cumilla Area Total |  |  |  | 2891 | 1506 | 31058647
74 | RPCL 210MW CCPP |  | IPP | 4*35+1*70 | 202 | 150 | 3001040 | GT-1 under maint.
75 | Tangail 22 MW PP (Doreen) |  | SIPP, PDB | 8*2.90 | 22 | 22 | 445136
76 | Jamalpur 95 MW PP(Powerpac) |  | IPP | 12*8.924 | 95 | 89 | 766080 | Engine problem
77 | Sarishabari 3 MW Solar Plant |  | IPP | 1*3 | 3 | 0 | 6100
78 | Mymensingh 200 MW PP (United) |  | IPP | 200 | 200 | 7 | 84000 | Low demand
79 | Jamalpur 115 MW PP (United) |  | IPP | 115 MW | 115 | 106 | 2070000
| Mymensingh Area Total |  |  |  | 637 | 374 | 6372356
80 | Fenchugonj CCPP Phase-1 |  | PDB | 2*32+1*33 | 70 | 54 | 1286000
81 | Fenchugonj CCPP Phase-2 |  | PDB | 2*35+1*35 | 90 | 70 | 1649640
82 | Kushiara 163 MW CCPP (KP) |  | IPP | 1*109+1*54 | 163 | 100 | 3072256
83 | Shajibazar 330 MW CCPP |  | PDB | 3*110 | 330 | 0 | 2080000 | Under S/D for 132 kV D/W
84 | Fenchugonj 51 MW PP (Barakatullah) |  | RPP | 19*2.90 | 51 | 53 | 1107600
85 | Fenchuganj 44MW (Energyprima) |  | RPP | 12*3.3+5*2 | 44 | 50 | 1003896
86 | Hobiganj 11MW PP Cofidence-E |  | SIPP, REB | 4*2.90 | 11 | 11 | 217584
87 | Shahjibazar GTPP Unit- 8 & 9 |  | PDB | 2*35 | 66 | 63 | 1458432 | FGMO
88 | Shahjibazar 86MW PP (Shahjibazar) |  | RPP | 32*2.90 | 86 | 76 | 893760
89 | Shahjibazar 50MW PP (EPL) |  | RPP | 27*2.0 | 50 | 44 | 943920
90 | Sylhet 150 MW CCPP |  | PDB | 1*142 | 142 | 124 | 2403820 | FGMO
91 | Sylhet 20 MW GTPP |  | PDB | 1*20 | 20 | 16 | 462000
92 | Sylhet 50MW PP (EPL) |  | RPP | 27*2 | 50 | 45 | 900000 | Engine problem
93 | Shahjahanulla 25 MW PP |  | SIPP, REB | 3*9.34 | 25 | 24 | 573024
94 | Bibiana-II 341 MW CCPP (Summit) |  | IPP | 1*222+1*119 | 341 | 300 | 7570500 | FGMO
95 | Bibiyana-III 400 MW CCPP |  | PDB | 285 MW | 285 | 301 | 5604000
96 | Sylhet 10MW PP (Desh) |  | RPP | 6*1.95 | 10 | 9 | 244800
| Sylhet Area Total |  |  |  | 1834 | 1340 | 31471232
97 | Bheramara GTPP Unit-1,2 & 3 |  | PDB | 3*20 | 46 | 0 | 0 | Reserve
** | Bheramara (HVDC ) |  | Imported power | 2*500 | 1000 | 689 | 18861090
| Khulna 115 MW PP (KPCL-1 & 3) |  | IPP | 19*6.5 | 0 | 0 | 0 | Contract Expired
98 | Khulna 115 PP MW (KPCL-2) |  | QRPP | 7*17 | 115 | 115 | 878400
99 | Faridpur 50 MW Peaking PP |  | PDB | 8*6.89 | 54 | 42 | 248640
100 | Khulna 225 MW CCPP |  | NWPGCL | 1*150+1*75 | 230 | 0 | 0 | Reserve
101 | Gopalganj 100 MW Peaking PP |  | PDB | 16*6.98 | 109 | 73 | 466048
102 | Bheramara 360 MW CCPP |  | NWPGCL | 1*278+1*132 | 410 | 0 | 0 | Under maint.
103 | Noapara 40 MW PP (Khanjahan Ali) |  | QRPP | 5*8.5 | 40 | 40 | 327375
| Khulna (Aggreeco) 55MW |  | QRPP | 71*0.85 | 0 | 0 | 0 | Contract Expired
104 | Noapara 100 MW PP (Bangla Trac) |  | IPP | 70*1.4 | 100 | 0 | 0 | Reserve
105 | Rupsha 105 MW PP (Orion rupsha) |  | IPP | 6*18.445 | 105 | 105 | 1270080
106 | Madhumati 100 MW PP |  | IPP | 100 MW | 105 | 89 | 1380816 | Engine problem
| Khulna Area Total |  |  |  | 2314 | 1153 | 23432449
107 | Barisal 110 MW PP (Summit ) |  | IPP | 7*17.076 | 110 | 112 | 689280
108 | Barisal GT PP Unit-1& 2 |  | PDB | 2*20 | 30 | 0 | 0 | Reserve.
109 | Bhola 33 MW PP (Venture) |  | RPP | 1*34.50 | 33 | 32 | 573244
110 | Bhola 225 MW CCPP |  | PDB | 2*63+1*68 | 194 | 85 | 2062723 | GT-1 under maint.
111 | Bhola 95 MW PP (Aggreko) |  | QRPP | 96*1.10 | 95 | 96 | 2303170
| Barisal Area Total |  |  |  | 462 | 325 | 5628417
112 | Baghabari 71 MW GTPP |  | PDB | 1*71 | 71 | 60 | 1400000
| Baghabari 100 MW GTPP |  | PDB | 1*100 | 100 | 0 | 0 | Under maint.
113 | Baghabari 50 MW Peaking PP |  | PDB | 6*8.9 | 52 | 50 | 249839
114 | Bera 70 MW Peaking PP |  | PDB | 9*8.29 | 71 | 0 | 0
115 | Amnura 50 MW PP(Sinha) |  | QRPP | 7*7.79 | 50 | 6 | 151260 | Engine problem
116 | Katakhali 50 MW PP (Northern) |  | QRPP | 6*8.9 | 50 | 24 | 303878 | Low demand
117 | Katakhali 50 MW Peaking PP |  | PDB | 6*8.7 | 50 | 0 | 61059
118 | Sirajgonj Unit-1 225MW |  | NWPGCL | 1*150+1*75 | 210 | 207 | 1872300 | FGMO
119 | Sirajgonj Unit-2 225MW |  | NWPGCL | 1*150+1*75 | 220 | 196 | 4283464 | FGMO
120 | Sirajgonj Unit-3 225MW |  | NWPGCL | 1*141 | 220 | 209 | 4405136 | FGMO
121 | Sirajgonj 400 MW CCPP Unit-4 (Gas) (Gas) |  | SNWPGCL | 1*282+1*132 | 414 | 44 | 3282727 | STG commissioning work.
122 | Santahar 50 MW Peaking PP |  | PDB | 6*8.7 | 50 | 35 | 197341
123 | Bogra 22 MW PP (GBB) |  | RPP | 6*4 | 22 | 22 | 493440
124 | Bogura 20 MW PP (Energyprima) |  | RPP | 5*3.3+5*2 | 10 | 15 | 359856
125 | Ullapara 11 MW PP (Summit) |  | SIPP, REB | 4*2.90 | 11 | 8 | 95976 | Engine problem
126 | Natore 52 MW PP (Rajlanka) |  | IPP | 6*8.92 | 52 | 52 | 222720
127 | Chapainawabganj 100 MW Peaking PP |  | PDB | 12*8.924 | 104 | 94 | 654392
128 | Baghabari 200 MW PP (Paramount) |  | IPP | 200 MW | 200 | 0 | 0 | Reserve
129 | Bagura 113 MW PP (Confidence) |  | IPP | 113 MW | 113 | 109 | 1704672
| Rajshahi Area Total |  |  |  | 2070 | 1131 | 19738060
130 | Barapukuria TPP Unit-1 |  | PDB | 1*125 | 85 | 0 | 401454 | Under overhauling
| Barapukuria TPP Unit-2 |  | PDB | 1*125 | 85 | 0 | 0 | Under maint.
131 | Barapukuria 275 MW TPP Unit-3 |  | PDB | 1*275 | 274 | 199 | 4869200
132 | Rangpur 20 MW GTPP |  | PDB | 1*20 | 20 | 0 | 0 | Reserve
133 | Saidpur 20 MW GTPP |  | PDB | 1*20 | 20 | 18 | 98000
| Rangpur 113 MW PP (Confidence) |  | IPP | 113 MW | 0 | 0 | 181440 | On test
| Rangpur Area Total |  |  |  | 484 | 217 | 5550094
| Total |  |  |  | 18468 | 9880 | 197479704
| Eastern Grid Total |  |  |  | 13138 | 7054 | 143130684
| Western Grid Total |  |  |  | 5330 | 2826 | 54349020
| National Grid Total |  |  |  | 18468 | 9880 | 197479704
*Data collected from respective power station over telephone.
Executive Engineer
Network Operation Division
Page- 3

## P3
MAXIMUM LOAD SERVED BY DIFFERENT GRID SUB-STATIONS
| Date: | 2019-07-12
| (a) ENTIRE EASTERN GRID : |  | 6190 | MW | (b) ENTIRE WESTERN GRID : |  | 3285 | MW
| i) Dhaka area |  | 3320 | MW | i) Khulna area |  | 1266 | MW
| ii) Chittagong area |  | 923 | MW | ii) Rajshahi area |  | 1034 | MW
| iii) Comilla area |  | 877 | MW | iii) Barisal area |  | 291 | MW
| iv) Mymensingh area |  | 704 | MW | iv) Rangpur area |  | 694 | MW
| v) Sylhet area |  | 366 | MW
|  | SYSTEM TOTAL DEMAND ( a + b ) = |  | 9475 | MW
MAXIMUM LOAD SERVED BY DIFFERENT SUB-STATIONS
SL NO | Sub-station | Load (MW) | Hour | Sub-station | Load (MW) | Hour | Sub-station | Load (MW) | Hour
1 | Siddhirganj | 96 | 100 | Jamalpur | 96 | 2300 | Jessore | 96 | 1930
2 | Munsiganj | 129 | 2300 | Sherpur | 76 | 2100 | Benapol | 40 | 1930
3 | Sonargaon | 72 | 100 | Srimongal | 25 | 1930 | Jhenida | 93 | 2200
4 | Shyampur | 180 | 100 | Shahjibazar | 93 | 2200 | Bottail | 98 | 2000
5 | Bhulta | 165 | 2400 | Fenchuganj | 49 | 1930 | G.K Project | 48 | 2000
6 | Madanganj | 42 | 300 | Kulawara | 32 | 2200 | Faridpur | 150 | 2100
7 | Shitalakhya | 89 | 100 | Sylhet | 105 | 2000 | Madaripur | 102 | 2200
8 | Rahim steel | 7 | 600 | Chatak | 23 | 1930 | Sariatpur | 32 | 2200
9 | Matuail | 84 | 2400 | Sunamganj | 26 | 2100 | Gopalganj | 85 | 2000
10 | Ghorasal | 72 | 2100 | Biani Bazar | 28 | 2200 | Bagerhat | 76 | 2200
11 | Narsingdi | 108 | 2200 | Comilla (S) | 140 | 2300 | Mongla | 16 | 900
12 | Haripur (SBU) | 79 | 2200 | Comilla(N) | 85 | 1900 | Satkhira | 100 | 2100
13 | Ullon | 53 | 2000 | Chandpur | 76 | 2100 | Gallamari | 43 | 2300
14 | Hasnabad | 161 | 2100 | Feni | 106 | 2200 | Magura | 45 | 2000
15 | Magbazar | 120 | 1200 | Chowmuhani | 162 | 2100 | Chuadanga | 80 | 2000
16 | Maniknagar | 84 | 2000 | Ashuganj | 44 | 2100 | Barisal(N) | 36 | 2100
17 | Bangabhaban | 14 | 2000 | Daudkandi | 112 | 2000 | Barisal (S) | 90 | 1930
18 | Narinda | 76 | 1200 | B.Baria | 106 | 2100 | Patuakhali | 88 | 2200
19 | Dhanmondi | 115 | 1200 | Ramganj | 72 | 2000 | Bhandaria | 52 | 2000
20 | Lalbag | 56 | 100 | Madunaghat | 48 | 1930 | Borhan Uddin | 37 | 1930
21 | Madartek | 51 | 2000 | Hathazari | 78 | 1300 | Ishurdi | 44 | 2000
22 | Mirpur | 92 | 1200 | Khulshi | 176 | 1300 | Ruppur Paromanobik | 2 | 100
23 | Kalyanpur | 114 | 1200 | Halishahar | 113 | 2100 | Natore | 103 | 2000
24 | Gulshan | 111 | 1200 | Baraulia | 135 | 500 | Bogra | 203 | 2000
25 | Uttara | 73 | 1200 | Sikalbaha | 37 | 1930 | Noagaon | 116 | 2000
26 | Uttara New | 13 | 1200 | Dohazari | 56 | 1900 | Rajshahi | 138 | 2000
27 | Kamrangirchar | 70 | 1200 | Cox'sbazar | 84 | 2000 | C.Nawabganj | 62 | 2000
28 | Savar | 113 | 2000 | Chandraghona | 26 | 1900 | Amnura | 31 | 2000
29 | Bhasantec | 133 | 1200 | Kaptai | 4 | 1930 | Pabna | 104 | 1930
30 | Agargaon | 46 | 2000 | A. Khaer Stl. | 0 | 0 | Shahjadpur | 65 | 2000
31 | Satmosjid | 76 | 2000 | Bakulia | 84 | 2000 | Serajganj | 62 | 2000
32 | Tongi | 122 | 1100 | Julda | 17 | 1000 | Niyamatpur | 58 | 2000
33 | Kabirpur | 157 | 1200 | TK chemical | 4 | 1200 | Joypurhat | 52 | 1930
34 | Basundhara | 100 | 2100 | Modern Steel | 14 | 400 | Mohastangor | 12 | 2000
35 | Manikganj | 74 | 2000 | Shahmirpur | 28 | 100 | Rangpur | 131 | 2000
36 | Joydevpur | 167 | 2100 | Khagrachhari | 15 | 2000 | Lalmonirhat | 90 | 2000
37 | New Tongi | 80 | 1200 | Matarbari | 24 | 2000 | Saidpur | 107 | 2000
38 | Korda | 167 | 200 | Baroiar Hat | 30 | 1930 | Purbasadipur | 101 | 2000
39 | Dhamrai | 48 | 2100 | Rangamati | 10 | 1800 | Thakurgaon | 72 | 2000
40 | Valuka | 76 | 2200 | Abul Khair 230 | 130 | 1100 | Palashbari | 104 | 2000
41 | Tangail | 137 | 2100 | BSRM | 102 | 300 | Barapukuria | 46 | 2000
42 | Mymensing | 173 | 1930 | Goalpara | 24 | 1200 | Panchagar | 37 | 2000
43 | Kishorganj | 92 | 2000 | Central (S) | 84 | 2300 | Joldhaka | 15 | 2000
44 | Netrokona | 74 | 2000 | Noapara | 84 | 2100
| Sub Divisional Engineer |  |  | Executive Engineer |  | Superintendent Engineer
| Network Operation Division |  |  | Network Operation Division |  | Load Despatch Circle
| (1) Honbl. State Minister |  |  | (8) Executive Director (O & M) PGCB. |  | (18) C.E. Transmission (1 & 2) PGCB.
| Ministry of Power,Energy & Mineral |  |  | (9) Member,Generation,PDB. |  | (19) S.E. System Protection,PGCB.
| Resources, GOB. |  |  | (10) Member,Distribution,PDB. |  | (20) Director,Public Relation,PDB.
| (2) Secy (Power Divn.)Ministry of |  |  | (11) Member,Transmission & |  | (21) Director Program, PDB.
| Power,Energy & Mineral Resources. |  |  | System Operation,PDB. |  | (22) S.E. Consumer Affairs,PDB.
| (3) Director General,Power cell |  |  | (12) Member,P&D,PDB. |  | (23) Director,Project Planning,PDB.
| (4) Chairman,BERC |  |  | (13) C.E (P & D), PGCB. |  | (24) Director,System Planning,PDB.

## Voltage
MAXIMUM & MINIMUM VOLTAGES OF DIFFERENT GRID SUB-STATIONS:
| Date: | 2019-07-12
| Sub-Station | Max Voltage | Hour | Min | Hour | Sub-Station | Maxm | Hour | Min
|  |  |  | Voltage |  |  | Voltage |  | Voltage
SL NO | 400 KV | KV |  | KV |  |  | KV |  | 126
1 | Bibiyana | 393 | 20:00 | 383 | 11:00 | Kaliakoir | 375 | 18:30 | 358
2 | Bheramara | 402 | 17:00 | 390 | 12:00 | Bhulta | 389 | 13:00 | 369
3 | Ashuganj(N) | 387 | 20:00 | 371 | 11:00
SL NO | 230 KV | KV |  | KV |  | 230 KV | KV |  | 11:00
1 | Ghorasal | 230 | 1:00 | 230 | 1:00 | Hathazari | 223 | 9:00 | 220
2 | Ishurdi | 236 | 16:00 | 224 | 19:30 | Megnaghat | 228 | 18:00 | 219
3 | Ashuganj | 238 | 5:00 | 230 | 11:00 | Fenchuganj | 240 | 20:00 | 234
4 | Serajganj | 230 | 5:00 | 224 | 21:00 | Siddhirganj | 226 | 20:00 | 215
5 | Baghabari | 231 | 6:00 | 227 | 2:00 | Maniknagar | 225 | 20:00 | 214
6 | Barapukuria | 236 | 5:00 | 220 | 21:00 | Old Airport | 224 | 20:00 | 212
7 | Bogra | 227 | 6:00 | 211 | 21:00 | Barisal | 234 | 14:00 | 220
8 | Khulna South | 230 | 16:00 | 212 | 3:00 | AKSML | 221 | 16:00 | 216
9 | Rampura | 224 | 17:00 | 218 | 10:00 | BSRM | 223 | 16:00 | 218
10 | Haripur | 221 | 7:00 | 216 | 11:00 | Bibiyana | 235 | 14:00 | 230
11 | Hasnabad | 225 | 21:00 | 216 | 10:00 | Bhulta | 227 | 20:00 | 216
12 | Aminbazar | 226 | 20:00 | 213 | 11:00 | Ashuganj (S) | 236 | 14:00 | 227
13 | Tongi | 227 | 19:30 | 215 | 10:00 | Kaliakoir | 228 | 18:30 | 217
14 | Comilla (N) | 232 | 14:00 | 227 | 10:00
SL NO | 132 kV | KV |  | KV |  | 132 kV | KV |  | KV
1 | Siddhirganj | 134 | 1400 | 127 | 1100 | Hathazari | 132 | 200 | 130
2 | Munsiganj | 134 | 1400 | 126 | 1100 | Khulshi | 131 | 2000 | 127
3 | Megnaghat | 134 | 2000 | 127 | 1100 | Halishahar | 134 | 1200 | 130
4 | Shyampur | 137 | 1700 | 128 | 1100 | Baraulia | 133 | 1400 | 129
5 | Bhulta | 128 | 1800 | 121 | 700 | Sikalbaha | 133 | 100 | 130
6 | Madanganj | 136 | 100 | 125 | 1100 | Dohazari | 132 | 1200 | 128
7 | Shitalakhya | 139 | 2000 | 126 | 1100 | Cox'sbazar | 128 | 1500 | 121
8 | Rahim steal | 134 | 1300 | 128 | 1100 | Chandraghona | 133 | 100 | 131
9 | Matuail | 133 | 2000 | 126 | 1100 | Kaptai | 134 | 100 | 130
10 | Ghorasal | 140 | 100 | 138 | 800 | A. Khaer Stl. | 131 | 100 | 129
11 | Narsinghdi | 134 | 1400 | 124 | 1100 | Bakulia | 132 | 200 | 128
12 | Haripur (SBU) | 135 | 2000 | 128 | 1100 | Julda | 132 | 100 | 130
13 | Ullon | 136 | 2000 | 130 | 1100 | TK Chemical | 134 | 100 | 131
14 | Hasnabad | 136 | 2000 | 128 | 1100 | Modern Steel | 133 | 2000 | 130
15 | Magbazar | 136 | 500 | 129 | 1100 | Shahmirpur | 132 | 100 | 130
16 | Maniknagar | 135 | 700 | 131 | 1100 | Khagrachhari | 132 | 100 | 128
17 | Bangabhaban | 135 | 700 | 131 | 1100 | Matarbari | 130 | 1100 | 124
18 | Narinda | 135 | 700 | 131 | 1100 | Baroiar Hat | 133 | 1300 | 127
19 | Dhanmondi | 136 | 2000 | 130 | 1100 | Rangamati | 133 | 1500 | 131
20 | Lalbag | 135 | 1800 | 126 | 1000 | Goalpara | 136 | 1400 | 127
21 | Madartek | 136 | 700 | 129 | 1100 | Central s/s | 135 | 1400 | 125
22 | Mirpur | 134 | 500 | 127 | 1200 | Noapara | 133 | 1700 | 121
23 | Kalyanpur | 139 | 2000 | 130 | 1100 | Jessore | 131 | 1700 | 116
24 | Gulshan | 136 | 2000 | 128 | 1100 | Benapol | 133 | 1700 | 115
25 | Uttara | 134 | 2000 | 126 | 1100 | Jhenida | 132 | 1700 | 113
26 | Uttara New | 135 | 2000 | 128 | 1100 | Bottail | 136 | 1700 | 123
27 | Kamrangirchar | 136 | 2000 | 124 | 1100 | G.K Project | 141 | 1700 | 130
28 | Savar | 135 | 2000 | 126 | 1100 | Faridpur | 135 | 1300 | 123
29 | Bhasantec | 136 | 2000 | 128 | 1100 | Madaripur | 137 | 1300 | 125
30 | Agargaon | 137 | 2000 | 131 | 1200 | Sariatpur | 134 | 1200 | 123
31 | Satmosjid | 136 | 2000 | 129 | 1100 | Gopalganj | 143 | 1300 | 132
32 | Tongi | 139 | 1930 | 130 | 1000 | Bagerhat | 135 | 1400 | 125
33 | Kabirpur | 133 | 1830 | 126 | 1100 | Mongla | 132 | 1200 | 126
34 | Basundhara | 135 | 2000 | 126 | 1100 | Satkhira | 134 | 1600 | 121
35 | Manikganj | 141 | 2000 | 130 | 1100 | Gallamari | 136 | 1600 | 124
36 | Joydevpur | 141 | 1930 | 133 | 1100 | Magura | 132 | 1700 | 110
37 | New Tongi | 137 | 2000 | 127 | 1100 | Chuadanga | 129 | 1700 | 106
38 | Kodda | 140 | 2000 | 123 | 1100 | Barisal(N) | 139 | 1400 | 127
39 | Dhamrai | 133 | 1400 | 126 | 1100 | Barisal (S) | 138 | 1700 | 130
40 | Valuka | 131 | 100 | 124 | 1000 | Patuakhali | 137 | 1700 | 129
41 | Tangail | 135 | 1700 | 128 | 2100 | Bhandaria | 136 | 1800 | 126
42 | Mymensing | 132 | 1600 | 124 | 1000 | Ishurdi | 139 | 1700 | 130
43 | Kishorganj | 135 | 1600 | 127 | 1000 | Ruppur Paromanobik | 139 | 700 | 132
44 | Netrokona | 134 | 1600 | 127 | 1200 | Natore | 135 | 1700 | 125
45 | Jamalpur | 136 | 2000 | 128 | 700 | Bogra | 135 | 700 | 124
46 | Sherpur | 135 | 2000 | 126 | 700 | Noagaon | 131 | 1800 | 118
47 | Srimongal | 139 | 1930 | 137 | 700 | Rajshahi | 132 | 1700 | 122
48 | Shahjibazar | 138 | 1500 | 135 | 300 | C.Nawabganj | 130 | 1800 | 120
49 | Fenchuganj | 138 | 1400 | 135 | 100 | Amnura | 133 | 1600 | 119
50 | Khulawara | 137 | 1400 | 134 | 1100 | Pabna | 138 | 1700 | 129
51 | Sylhet | 137 | 500 | 136 | 100 | Shahjadpur | 140 | 1700 | 135
52 | Chatak | 137 | 600 | 134 | 1900 | Serajganj | 136 | 1830 | 130
53 | Sunamganj | 136 | 600 | 133 | 1900 | Niyamatpur | 130 | 1800 | 114
54 | Biani Bazar | 137 | 1300 | 134 | 1900 | Joypurhat | 133 | 900 | 116
55 | Comilla(s) | 125 | 600 | 121 | 1900 | Mohastangor | 134 | 900 | 121
56 | Comilla(n) | 138 | 1400 | 134 | 1200 | Rangpur | 132 | 800 | 112
57 | Chandpur | 140 | 1400 | 134 | 700 | Lalmonirhat | 130 | 700 | 110
58 | Feni | 132 | 1400 | 127 | 2000 | Saidpur | 132 | 700 | 113
59 | Chowmuhani | 131 | 1400 | 125 | 1100 | Purbasadipur | 132 | 800 | 114
60 | Ashuganj | 139 | 1400 | 135 | 1100 | Thakurgaon | 130 | 700 | 106
61 | Daudkandi | 134 | 1400 | 127 | 1100 | Palashbari | 133 | 600 | 115
62 | B.Baria | 136 | 1400 | 131 | 1000 | Barapukuria | 136 | 600 | 120

## L-Curve
Date | 2019-07-12
.
TIME | E-W INT.(Export) | EAST GRID | WEST GRID | TOTAL |  |  | DAILY LOAD CURVE
0:00 | 340 | 6732 | 2912 | 9644 |  |  |  | QF-LDC-12
0:30 | 390 | 6559 | 2717 | 9276 | Date: | 2019-07-12
1:00 | 440 | 6386 | 2522 | 8908
1:30 | 420 | 6313.5 | 2514 | 8827.5
2:00 | 400 | 6241 | 2506 | 8747
2:30 | 430 | 6170.5 | 2439.5 | 8610 | [5 empty] | Gen. at Eve. Peak | 9880 | 9880 MW (21:00 )
3:00 | 460 | 6100 | 2373 | 8473 | [6 empty] | 21:00
3:30 | 510 | 6149.5 | 2261.5 | 8411 | [5 empty] | Gen. at Day Peak | 7665.7 | 7665.7 MW (12:00 )
4:00 | 560 | 6199 | 2150 | 8349 | [6 empty] | 12:00
4:30 | 530 | 6122.5 | 2156 | 8278.5 | [5 empty] | Highest Generation | 9880
5:00 | 500 | 6046 | 2162 | 8208 | [6 empty] | 21:00
5:30 | 430 | 5812 | 2062 | 7874
6:00 | 360 | 5578 | 1962 | 7540
6:30 | 325 | 5497.055 | 1941 | 7438.055
7:00 | 290 | 5416.11 | 1920 | 7336.11
7:30 | 245 | 5393.005 | 1892 | 7285.005
8:00 | 200 | 5369.9 | 1864 | 7233.9
8:30 | 190 | 5215.4 | 1932 | 7147.4
9:00 | 180 | 5060.9 | 2000 | 7060.9
9:30 | 220 | 5104.4 | 2064 | 7168.4
10:00 | 260 | 5147.9 | 2128 | 7275.9
10:30 | 160 | 5329.75 | 2032 | 7361.75
11:00 | 60 | 5511.6 | 1936 | 7447.6
11:30 | 105 | 5561.65 | 1995 | 7556.65
12:00 | 150 | 5611.7 | 2054 | 7665.7
12:30 | 190 | 5616.45 | 2024 | 7640.45
13:00 | 230 | 5621.2 | 1994 | 7615.2
13:30 | 260 | 5529.115 | 1953 | 7482.115
14:00 | 290 | 5437.03 | 1912 | 7349.03
14:30 | 245 | 5396.295 | 1874 | 7270.295
15:00 | 200 | 5355.56 | 1836 | 7191.56
15:30 | 220 | 5262.85 | 1837.5 | 7100.35
16:00 | 240 | 5170.14 | 1839 | 7009.14
16:30 | 215 | 5058.07 | 1816 | 6874.07
17:00 | 190 | 4946 | 1793 | 6739
17:30 | 225 | 5057.845 | 1768 | 6825.845
18:00 | 260 | 5169.69 | 1743 | 6912.69
18:30 | 320 | 5614.845 | 2101 | 7715.845
19:00 | 380 | 6060 | 2459 | 8519
19:30 | 620 | 6770 | 2685 | 9455
20:00 | 670 | 6859 | 2778 | 9637 |  |  |  | Executive Engineer
20:30 | 680 | 6956.5 | 2802 | 9758.5 |  |  |  | Network Operation Division
21:00 | 690 | 7054 | 2826 | 9880
21:30 | 645 | 7040.5 | 2837 | 9877.5
22:00 | 600 | 7027 | 2848 | 9875 |  |  |  |  | Page 6 of 7
22:30 | 465 | 6810 | 2910 | 9720
23:00 | 330 | 6593 | 2972 | 9565
23:30 | 335 | 6662.5 | 2942 | 9604.5
24:00 | 340 | 6732 | 2912 | 9644
9880 MW (21:00 )
7665.7 MW (12:00 )

## En-Curve
DAILY ENERGY CURVE
Date | 2019-07-12 |  | Energy | 197479704
[10 empty] | 2019-07-12 | [5 empty] | QF-LDC-11
TIME | GAS | HVDC | P.GEN(GAS). | P.GEN(OIL). | COAL | HYDRO | OIL | SHORTAGE | TRIPURA
0:00 | 3990 | 689 | 2250 | 1987 | 199 | 132 | 261 | 0 | 136
0:30 | 3763.5 | 806 | 2092 | 1983 | 205 | 130 | 161.5 | 0 | 135 | Date: | 2019-07-12
1:00 | 3537 | 923 | 1934 | 1979 | 211 | 128 | 62 | 0 | 134
1:30 | 3514.5 | 923 | 1923.5 | 1942 | 211 | 128.5 | 52 | 0 | 133 | [7 empty] | Total Energy | 197.4797 | Total Energy Gen 197.480 MKWHr Energy Not Served 0.000 MKWHr Energy Requirement 197.480 MKWHr
2:00 | 3492 | 923 | 1913 | 1905 | 211 | 129 | 42 | 0 | 132 | [7 empty] | Energy not Served | 0
2:30 | 3535.5 | 923 | 1897 | 1741 | 226 | 129 | 28.5 | 0 | 130 | [7 empty] | Energy Requirement | 197.4797
3:00 | 3579 | 923 | 1881 | 1577 | 241 | 129 | 15 | 0 | 128
3:30 | 3642 | 810.5 | 1904.5 | 1540.5 | 243.5 | 129 | 15 | 0 | 126 | [6 empty] | Shortage
4:00 | 3705 | 698 | 1928 | 1504 | 246 | 129 | 15 | 0 | 124
4:30 | 3704 | 698 | 1969 | 1394.5 | 247 | 129 | 15 | 0 | 122
5:00 | 3703 | 698 | 2010 | 1285 | 248 | 129 | 15 | 0 | 120
5:30 | 3655 | 698 | 1959 | 1062 | 247.5 | 129 | 7.5 | 0 | 116
6:00 | 3607 | 698 | 1908 | 839 | 247 | 129 | 0 | 0 | 112
6:30 | 3576.5 | 698 | 1883.5 | 794 | 247.5 | 129.5 | 0 | 0 | 108 |  |  |  |  | Coal
7:00 | 3546 | 698 | 1859 | 749 | 248 | 130 | 0 | 0 | 104
7:30 | 3534.5 | 698 | 1818 | 748 | 249.5 | 130 | 0 | 0 | 103 |  |  |  | Oil |  |  |  | ,
8:00 | 3523 | 698 | 1777 | 747 | 251 | 130 | 0 | 0 | 102
8:30 | 3503 | 735 | 1796 | 625 | 245 | 129 | 0 | 0 | 105
9:00 | 3483 | 772 | 1815 | 503 | 239 | 128 | 0 | 0 | 108
9:30 | 3574.5 | 834.5 | 1827 | 461 | 219.5 | 127 | 0 | 0 | 107
10:00 | 3666 | 897 | 1839 | 419 | 200 | 126 | 0 | 0 | 106
10:30 | 3652.5 | 896.5 | 1785 | 575 | 199.5 | 126 | 0 | 0 | 109
11:00 | 3639 | 896 | 1731 | 731 | 199 | 126 | 0 | 0 | 112
11:30 | 3569 | 896.5 | 1694.5 | 949 | 199 | 126 | 0 | 0 | 108
12:00 | 3499 | 897 | 1658 | 1167 | 199 | 126 | 0 | 0 | 104
12:30 | 3402 | 896.5 | 1620 | 1268.5 | 199 | 126 | 0 | 0 | 114
13:00 | 3305 | 896 | 1582 | 1370 | 199 | 126 | 0 | 0 | 124
13:30 | 3305 | 896 | 1582 | 1370 | 199 | 126 | 0 | 0 | 124
14:00 | 3305 | 896 | 1582 | 1370 | 199 | 126 | 0 | 0 | 124
14:30 | 3261.65 | 896.5 | 1564.5 | 1187.95 | 199 | 144.5 | 18 | 0 | 119
15:00 | 3218.3 | 897 | 1547 | 1005.9 | 199 | 163 | 36 | 0 | 114
15:30 | 3262.95 | 833.5 | 1543.5 | 954.4 | 199 | 144.5 | 40.5 | 0 | 111
16:00 | 3307.6 | 770 | 1540 | 902.9 | 199 | 126 | 45 | 0 | 108
16:30 | 3310.95 | 730 | 1459 | 869.4 | 199 | 128 | 68 | 0 | 103
17:00 | 3314.3 | 690 | 1378 | 835.9 | 199 | 130 | 91 | 0 | 98
17:30 | 3337.8 | 686 | 1410.5 | 843.95 | 199 | 130 | 119 | 0 | 98
18:00 | 3361.3 | 682 | 1443 | 852 | 199 | 130 | 147 | 0 | 98
18:30 | 3466.15 | 682.5 | 1585 | 1280.5 | 199 | 131.5 | 260 | 0 | 111
19:00 | 3571 | 683 | 1727 | 1709 | 199 | 133 | 373 | 0 | 124
19:30 | 3549 | 682 | 2000 | 2317 | 199 | 133 | 443 | 0 | 132
20:00 | 3646 | 682 | 2020 | 2359 | 199 | 135 | 460 | 0 | 136
20:30 | 3791 | 685.5 | 2021 | 2383 | 199 | 135 | 410 | 0 | 134
21:00 | 3936 | 689 | 2022 | 2407 | 199 | 135 | 360 | 0 | 132
21:30 | 3927.5 | 689 | 2052.5 | 2389 | 199 | 135 | 356.5 | 0 | 129
22:00 | 3919 | 689 | 2083 | 2371 | 199 | 135 | 353 | 0 | 126
22:30 | 3874.5 | 689 | 2160.5 | 2184.5 | 198.5 | 134.5 | 345.5 | 0 | 133
23:00 | 3830 | 689 | 2238 | 1998 | 198 | 134 | 338 | 0 | 140
23:30 | 3910 | 689 | 2244 | 1992.5 | 198.5 | 133 | 299.5 | 0 | 138 | Max Temp. in Dhaka |  | 31.7° C
24:00 | 3990 | 689 | 2250 | 1987 | 199 | 132 | 261 | 0 | 136
Executive Engineer
Network Operation Division
Page 5 of 7
GAS
Oil
HVDC
COAL
HYDRO
Total Energy Gen 197.480 MKWHr Energy Not Served 0.000 MKWHr Energy Requirement 197.480 MKWHr
Note on W13: Author:

## Generation
2019-07-12
Si No | Unit | 1:00 | 2:00 | 3:00 | 4:00 | 5:00 | 6:00 | 7:00 | 8:00 | 9:00 | 10:00 | 11:00 | 12:00 | 13:00 | 14:00 | 15:00 | 16:00 | 17:00 | 18:00 | 18:30 | 19:00 | 19:30 | 20:00 | 21:00 | 22:00 | 23:00 | 24:00 | KWH
1 | Karnaphuli Hydro PP Unit-1, 2 & 3 | 44 | 44 | 44 | 44 | 44 | 44 | 43 | 43 | 42 | 42 | 42 | 42 | 42 | 40 | 78 | 41 | 42 | 42 |  | 43 | 43 | 45 | 45 | 45 | 44 | 43 | 1010040
2 | Karnaphuli Hydro PP Unit-4 & 5 | 84 | 85 | 85 | 85 | 85 | 85 | 87 | 87 | 86 | 84 | 84 | 84 | 84 | 85 | 85 | 85 | 88 | 88 |  | 90 | 90 | 90 | 90 | 90 | 90 | 89 | 2076000
3 | Chattogram TPP-1 | 100 | 100 | 95 | 95 | 95 | 100 | 100 | 100 | 100 | 95 | 95 | 95 | 95 | 95 | 95 | 95 | 95 | 95 |  | 95 | 95 | 95 | 95 | 95 | 95 | 95 | 2200000
4 | Chattogram TPP-2 | [13 empty] | 0 | 10 | 40 | 60 | 75 |  | 100 | 100 | 100 | 100 | 100 | 100 | 100 | 800000
5 | Raozan 25 MW PP | 8 | 0 | [15 empty] | 8 |  | 8 | 25 | 8 | 8 | 8 | 8 | 8 | 79551
| Teknaf 20MW PP (Solartech) | [5 empty] | 0 | 2 | 4.4 | 10.6 | 18.9 | 9.2 | 10 | 8.2 | 6.53 | 8.16 | 9.84 | 2.8 | 0.39 | [8 empty] | 83295
6 | Sikalbaha 225MW CCPP (Gas) | 204 | 205 | 204 | 212 | 213 | 213 | 205 | 205 | 205 | 230 | 205 | 205 | 205 | 206 | 209 | 203 | 215 | 212 |  | 217 | 205 | 204 | 215 | 204 | 203 | 204 | 4928799
7 | Sikalbaha 225MW CCPP(Oil)
8
9 | Sikalbaha 150MW GTPP | 100 | 100 | 100 | 103 | 100 | 100 | 100 | 100 | 100 | 130 | 130 | 120 | 100 | 100 | 100 | 101 | 100 | 132 |  | 137 | 131 | 131 | 132 | 130 | 131 | 131 | 2726095
10 | Sikalbaha 150MW GTPP(Oil)
Dohazari -Kalaish 100 MW Peaking
12 | Hathazari 100 MW peaking PP
| Sikalbaha 105 MW PP (Baraka Sikalbaha) | 17 | 0
Daudkandi 200 MW PP (B.Trac)
14 | Titas 50 MW Peaking PP
15 | 210 MW Siddhirgonj TPP
16 | Siddhirgonj 2*120 MW GTPP
17 | Siddhirganj 335 MW CCPP
18 | Kodda 300 MW PP Unit-2 (Summit) | [19 empty] | 14 | 50 | 64 | 95 | 95 | 0 | 0 | 316145
19 | Ashuganj 195MW PP (APSCL-United) | 169 | 169 | 169 | 169 | 169 | 109 | 78 | 78 | 78 | 78 | 78 | 68 | 68 | 68 | 68 | 68 | 68 | 68 |  | 68 | 68 | 68 | 68 | 68 | 68 | 68 | 2325090
20 | Ghorasal TPP (Unit-1&2) | 70 | 70 | 70 | 70 | 70 | 70 | 70 | 70 | 70 | 70 | 70 | 70 | 70 | 70 | 70 | 70 | 70 | 70 |  | 70 | 70 | 70 | 70 | 70 | 70 | 70 | 1626000
21 | Ghorasal Repowered CCPP Unit-3
22 | Ghorasal Repowered CCPP Unit-4 | [21 empty] | 100 | 180 | 180 | 180 | 180 | 700000
23 | Ghorasal TPP Unit-5 | 170 | 170 | 170 | 170 | 170 | 170 | 170 | 170 | 170 | 170 | 170 | 170 | 170 | 170 | 170 | 170 | 170 | 180 |  | 190 | 190 | 190 | 190 | 190 | 190 | 190 | 4521000
24
25 | Ghorasal 365 MW CCPP Unit-7 | 300 | 300 | 300 | 300 | 300 | 300 | 300 | 300 | 200 | 200 | 200 | 200 | 200 | 200 | 200 | 200 | 90 | 0 |  | 0 | [6 empty] | 4455073
26
28 | Ashuganj TPP Unit- 3 | 80 | 80 | 80 | 80 | 80 | 80 | 80 | 80 | 80 | 90 | 100 | 90 | 90 | 90 | 90 | 90 | 90 | 90 |  | 100 | 100 | 100 | 100 | 100 | 100 | 100 | 2125490
29 | Ashuganj TPP Unit- 4 | [10 empty] | 80 | 100 | 0 | 0 | 0 | 0 | 0 | [9 empty] | 118740
30 | Ashuganj TPP Unit- 5
32 | Ashuganj 50 MW PP | 30 | 30 | 30 | 30 | 30 | 30 | 30 | 30 | 30 | 30 | 30 | 30 | 30 | 30 | 30 | 30 | 27 | 30 |  | 33 | 33 | 33 | 33 | 33 | 33 | 33 | 700848
33 | Ashuganj 225 MW CCPP | 183 | 182 | 189 | 204 | 203 | 196 | 184 | 183 | 186 | 196 | 192 | 183 | 183 | 162 | 176 | 160 | 180 | 199 |  | 203 | 194 | 182 | 201 | 181 | 181 | 182 | 4525000
34 | Ashuganj 450 MW CCPP(South) | 310 | 310 | 310 | 335 | 335 | 275 | 255 | 255 | 295 | 315 | 320 | 300 | 305 | 250 | 270 | 250 | 280 | 320 |  | 345 | 310 | 310 | 335 | 315 | 310 | 315 | 7318500
Ashuganj 450 MW CCPP(North)
35 | Ashuganj 55 MW PP (Precision) | 51 | 51 | 51 | 51 | 51 | 51 | 52 | 51 | 51 | 51 | 51 | 20 | 20 | 20 | 20 | 20 | 20 | 20 |  | 20 | 20 | 20 | 20 | 20 | 20 | 20 | 871200
36 | Chandpur 150 MW CCPP | 140 | 140 | 141 | 142 | 140 | 140 | 140 | 142 | 141 | 142 | 142 | 142 | 142 | 140 | 141 | 140 | 142 | 142 |  | 142 | 142 | 140 | 142 | 142 | 140 | 142 | 3307030
37 | Tongi 80 MW GTPP
38 | Haripur GTPP
39 | Haripur 412 MW CCPP | 342 | 342 | 339 | 347 | 374 | 357 | 344 | 340 | 346 | 345 | 348 | 342 | 340 | 339 | 340 | 339 | 340 | 369 |  | 361 | 353 | 360 | 311 | 349 | 338 | 340 | 8432640
40 | Meghnaghat 450 MW CCPP(MPL) | 320 | 320 | 320 | 320 | 320 | 320 | 320 | 320 | 320 | 350 | 400 | 350 | 330 | 330 | 330 | 330 | 330 | 330 |  | 430 | 450 | 450 | 450 | 450 | 450 | 400 | 8577625
41 | Haripur 360MW CCPP(HPL) | 272 | 272 | 273 | 273 | 273 | 273 | 273 | 273 | 270 | 270 | 270 | 300 | 270 | 270 | 270 | 270 | 270 | 270 |  | 353 | 358 | 360 | 333 | 333 | 333 | 333 | 6955000
42 | RPCL 210MW CCPP | 100 | 100 | 99 | 129 | 98 | 99 | 99 | 99 | 98 | 101 | 143 | 144 | 143 | 144 | 143 | 146 | 148 | 151 |  | 150 | 150 | 151 | 150 | 150 | 152 | 153 | 3001040
43
44 | Fenchugonj CCPP Phase-1 | 54 | 54 | 54 | 54 | 55 | 55 | 55 | 55 | 55 | 55 | 55 | 54 | 54 | 54 | 54 | 54 | 54 | 54 |  | 54 | 54 | 54 | 54 | 54 | 54 | 54 | 1286000
45 | Fenchugonj CCPP Phase-2 | 70 | 70 | 70 | 70 | 70 | 70 | 70 | 70 | 70 | 70 | 70 | 70 | 70 | 70 | 70 | 70 | 70 | 70 |  | 70 | 70 | 70 | 70 | 70 | 70 | 70 | 1649640
46 | Shajibazar 330 MW CCPP | 97 | 98 | 197 | 206 | 200 | 200 | 199 | 200 | 198 | 201 | 0 | [14 empty] | 154 | 2080000
47 | Shahjibazar GTPP Unit- 8 & 9 | 64 | 63 | 50 | 63 | 63 | 63 | 63 | 63 | 61 | 61 | 61 | 63 | 63 | 63 | 63 | 54 | 63 | 63 |  | 63 | 63 | 56 | 63 | 64 | 63 | 57 | 1458432
48 | Shahjibazar 86MW PP (Shahjibazar) | 50 | 20 | 20 | 20 | 20 | 20 | 20 | 20 | 20 | 30 | 30 | 30 | 30 | 30 | 30 | 30 | 10 | 10 |  | 10 | 70 | 76 | 76 | 76 | 76 | 76 | 893760
49 | Shahjibazar 50MW PP (EPL) | 46 | 46 | 46 | 46 | 46 | 46 | 46 | 46 | 45 | 42 | 42 | 44 | 44 | 45 | 45 | 45 | 5 | 5 |  | 5 | 38 | 44 | 44 | 45 | 46 | 46 | 943920
50 | Sylhet 150 MW CCPP | 110 | 110 | 100 | 100 | 85 | 85 | 70 | 70 | 70 | 122 | 111 | 70 | 68 | 70 | 75 | 69 | 83 | 119 |  | 125 | 112 | 109 | 124 | 110 | 110 | 110 | 2403820
51 | Sylhet 20 MW GTPP | 16 | 16 | 16 | 16 | 16 | 16 | 16 | 16 | 16 | 16 | 16 | 16 | 16 | 16 | 16 | 16 | 16 | 16 |  | 16 | 16 | 16 | 16 | 16 | 15 | 17 | 462000
52 | Sylhet 50MW PP (EPL) | 46 | 46 | 46 | 46 | 46 | 46 | 45 | 45 | 45 | 41 | 41 | 41 | 41 | 12 | 12 | 18 | 18 | 18 |  | 18 | 45 | 45 | 45 | 46 | 46 | 46 | 900000
53 | Sylhet 10MW PP (Desh) | 10 | 10 | 10 | 10 | 10 | 10 | 10 | 10 | 10 | 10 | 10 | 10 | 0 | 10 | 10 | 10 | 10 | 10 |  | 10 | 10 | 9 | 9 | 9 | 10 | 10 | 244800
54 | Hobiganj 11MW PP Cofidence-E | 11 | 11 | 11 | 11 | 11 | 11 | 11 | 9 | 10 | 8 | 11 | 0 | 8 | 9 | 11 | 8 | 2.7 | 2.7 |  | 7 | 5 | 11 | 11 | 11 | 11 | 11 | 217584
55 | Fenchugonj 51 MW PP (Barakatullah) | 50 | 50 | 50 | 50 | 50 | 50 | 47 | 50 | 53 | 50 | 50 | 50 | 50 | 50 | 50 | 50 | 5 | 8 |  | 8 | 53 | 53 | 53 | 53 | 53 | 53 | 1107600
56 | Shahjahanulla 25 MW PP | 24 | 24 | 24 | 24 | 24 | 24 | 24 | 24 | 24 | 24 | 24 | 24 | 24 | 24.3 | 24.3 | 21.6 | 23.6 | 23.6 |  | 24 | 24 | 24 | 24 | 24 | 24 | 24 | 573024
57 | Bibiana-II 341 MW CCPP (Summit) | 290 | 300 | 295 | 305 | 335 | 325 | 310 | 305 | 305 | 305 | 315 | 300 | 275 | 280 | 290 | 270 | 300 | 330 |  | 330 | 320 | 300 | 300 | 310 | 290 | 270 | 7570500
58 | Nababganj 55 MW PP (Southern power ) | 0 | [8 empty] | 17 | 17 | 17 | 17 | 17 | 17 | 17 | 17 | 17 |  | 17 | 35 | 35 | 17 | 17 | 17 | 17 | 303114
59 | Sikalbaha 51 MW PP(Energis)
60 | Barabkunda 22 MW PP (Regent) | 21 | 21 | 21 | 21 | 21 | 21 | 21 | 21 | 21 | 21 | 21 | 21 | 21 | 21 | 21 | 21 | 21 | 21 |  | 21 | 21 | 21 | 21 | 21 | 21 | 21 | 495264
61 | Narshingdi 22 MW PP (Doreen) | 22 | 22 | 22 | 22 | 22 | 22 | 22 | 22 | 22 | 0 | 0 | 0 |  |  |  |  | 11 | 22 |  | 22 | 0 |  | 22 | 22 | 22 | 22 | 310428
62 | Tangail 22 MW PP (Doreen) | 22 | 22 | 22 | 22 | 22 | 22 | 22 | 22 | 22 | 22 | 22 | 22 | 22 | 22 | 22 | 22 | 22 | 22 |  |  |  |  | 22 | 22 | 22 | 22 | 445136
63 | Impoprt (Tripura) | 134 | 132 | 128 | 124 | 120 | 112 | 104 | 102 | 108 | 106 | 112 | 104 | 124 | 112 | 114 | 108 | 98 | 98 |  | 124 | 132 | 136 | 132 | 126 | 140 | 136 | 2855040
64 | Malancha, Ctg. EPZ (United) | 42 | 41 | 42 | 42 | 42 | 42 | 42 | 37 | 36 | 29 | 31 | 30 | 30 | 32 | 32 | 32 | 32 | 42 |  | 42 | 42 | 42 | 42 | 42 | 42 | 42 | 924960
65 | Feni 22MW PP (Doreen) | 19 | 19 | 19 | 19 | 19 | 19 | 19 | 18 | 18 | 16 | 16 | 18 | 19 | 19 | 19 | 19 | 19 | 19 |  | 19 | 19 | 19 | 19 | 19 | 19 | 19 | 434448
66 | Feni 11 MW PP (Doreen) | 11 | 11 | 11 | 11 | 11 | 11 | 11 | 8 | 8 | 8 | 0 | 8 | 5 | 5 | 0 | 5 | 5 | 5 |  | 5 | 11 | 11 | 11 | 11 | 11 | 11 | 18900
67 | Jangalia 33MW PP (Summit) | 33 | 33 | 33 | 33 | 33 | 33 | 33 | 33 | 33 | 33 | 33 | 33 | 33 | 33 | 33 | 33 | 33 | 33 |  | 33 | 33 | 33 | 33 | 33 | 33 | 33 | 813800
68 | Cumilla 25 MW PP (Summit) | 20 | 20 | 17 | 17 | 17 | 15 | 14 | 14 | 14 | 14 | 14 | 11 | 15 | 10 | 10 | 10 | 10 | 10 |  | 7 | 15 | 15 | 15 | 20 | 20 | 20 | 343750
69 | Summit Ashulia | 25 | 25 | 25 | 25 | 25 | 25 | 25 | 25 | 25 | 25 | 25 | 25 | 25 | 25 | 25 | 25 | 25 | 25 |  | 25 | 25 | 25 | 25 | 25 | 25 | 25 | 600000
70 | Summit Madhabdi | 0 | 0 | 32 | 32 | 32 | 9 | 28 | 28 | 28 | 28 | 24 | 17 | 17 | 15 | 7 | 12 | 12 | 12 |  | 12 | 12 | 12 | 24 | 28 | 28 | 29 | 472680
71 | Maona 33 MW PP(Summit) | 33 | 33 | 33 | 33 | 33 | 33 | 30 | 30 | 30 | 30 | 30 | 30 | 30 | 30 | 30 | 30 | 30 | 30 |  | 30 | 33 | 33 | 33 | 33 | 33 | 33 | 773700
72 | Rupganj 33 MW PP(Summit) | 16 | 0 | 0 | 16 | 28 | 28 | 28 | 28 | 28 | 16 | 24 | 24 | 24 | 25 | 25 | 17 | 25 | 25 |  | 25 | 29 | 29 | 29 | 29 | 29 | 29 | 583100
73 | Ghorashal 108MW PP (Regent) | [9 empty] | 0 | 26 | 79 | 92 | 72 | 73 | 72 | 73 | 73 |  | 80 | 107 | 107 | 104 | 107 | 107 | 107 | 1076818
76 | Siddhirganj Desh
77 | Siddhirganj 100 PP(Dutch Bangla) | [12 empty] | 10 | 40 | 40 | 40 | 40 | 40 |  | 48 | 70 | 70 | 40 | 40 | 0 | 0 | 443520
78 | Gazipur 52 MW PP | 16 | 16 | 0 | [14 empty] | 0 |  | 20 | 49 | 50 | 8 | 8 | 8 | 8 | 181692
79 | Kodda 150MW PP | 16 | 0 | [15 empty] | 48 |  | 48 | 80 | 96 | 48 | 48 | 48 | 48 | 384000
80 | Jamalpur 95 MW PP(Powerpac) | 50 | 50 | 16 | 16 | 0 | [6 empty] | 6 | 38 | 40 | 40 | 16 | 8 | 8 |  | 8 | 60 | 64 | 89 | 90 | 90 | 90 | 766080
81 | Jangalia 52 MW PP (Lakdanavi) | 52 | 52 | 25 | 0 | [7 empty] | 2 | 25 | 16 | 8 | 8 | 8 | 8 |  | 8 | 40 | 25 | 52 | 52 | 52 | 52 | 485002
| Gazipur 100 MW PP | 103 | 103 | 103 | 103 | 103 | 103 | 103 | 103 | 103 | 70 | 70 | 103 | 103 | 103 | 52 | 17 | 17 | 17 |  | 103 | 103 | 103 | 103 | 103 | 103 | 103 | 2137200
| Kaptai 7 MW Solar PP | [5 empty] | 0 | 0.01 | 1 | 1.6 | 1.9 | 2.5 | 3.3 | 3.4 | 2.2 | 1.7 | 0.6 | [10 empty] | 17280
82 | Madanganj 102 PP(Summit) | 0 | [25 empty] | 6696
83 | Pagla (DPA )
84 | B.Baria (Aggreko) 85MW
85 | Keraniganj 100 MW PP (Powerpac) | [20 empty] | 4 | 25 | 10 | 10 | 0 |  | 56318
86 | Meghnaghat CCPP(Summit) | 266 | 255 | 276 | 287 | 287 | 287 | 263 | 263 | 0 | 0 | 0 | 3 | 47 | 140 | 150 | 263 | 290 | 290 |  | 310 | 283 | 236 | 292 | 274 | 260 | 270 | 5154007
87 | Meghnaghat 100 MW(IEL) | [21 empty] | 7 | 25 | 15 | 0 |  | 63360
88 | Ghorashal 78.5 MW PP(MAX) | [17 empty] | 20 |  | 20 | 30 | 55 | 76 | 76 | 74 | 75 | 402976
90 | Ashuganj 53MW PP (United)
91 | Juldah 100 MW Unit-1 (Acorn) | 10 | 10 | 10 | 10 | 10 | 10 | 10 | 10 | 10 | 10 | 10 | 10 | 10 | 10 | 10 | 10 | 10 | 10 |  | 10 | 10 | 10 | 10 | 10 | 10 | 10 | 259320
92 | Fenchuganj 44MW (Energyprima) | 50 | 50 | 50 | 47 | 47 | 47 | 47 | 47 | 47 | 47 | 47 | 47 | 50 | 50 | 50 | 50 | 5 | 5 |  | 5 | 20 | 36 | 50 | 50 | 22 | 37 | 1003896
93 | Ashuganj 51 MW PP (Midland) | 43 | 43 | 43 | 43 | 43 | 10 | 10 | 10 | 10 | 10 | 25 | 35 | 43 | 43 | 43 | 43 | 5 | 5 |  | 5 | 8 | 16 | 43 | 43 | 43 | 43 | 779388
94 | Gagnagar 102 MW PP (Digital Power) | [11 empty] | 5 | 16 | 16 | 16 | 16 | 16 | 16 |  | 16 | 30 | 48 | 50 | 50 | 16 | 16 | 301824
95 | Patenga 50MW PP (Baraka) | 46 | 42 | 43 | 25 | 25 | 25 | 25 | 25 | 25 | 25 | 27 | 41 | 45 | 45 | 26 | 26 | 26 | 26 |  | 33 | 46 | 46 | 46 | 46 | 47 | 47 | 843360
96 | Chattogram 108 MW PP (ECPV) | 12 | 0 | [6 empty] | 0 | 0 |  |  |  | 0 |  |  |  | 3 |  | 23 | 88 | 76 | 35 | 32 | 32 | 32 | 261120
97 | Katpotti 52 MW PP (Sinha) | 40 | 40 | 40 | 40 | 39 | 39 | 35 | 33 | 33 | 6 | 6 | 17 | 45 | 47 | 47 | 47 | 47 | 46 |  | 46 | 46 | 46 | 47 | 46 | 46 | 46 | 959184
98 | Bosila 108MW PP(CLC) | 35 | 35 | 35 | 35 | 35 | 35 | 8 | 8 | 8 | 8 | 34 | 34 | 34 | 34 | 35 | 35 | 35 | 35 |  | 35 | 35 | 35 | 35 | 36 | 36 | 36 | 709440
99 | Madanganj-55 MW PP(Summit) | [20 empty] | 0 | 5 | 15 | 15 | 0 | 0 | 51865
100 | Manikganj 55 MW PP (Northern) | 56 | 56 | 56 | 56 | 17 | 55 | 55 | 55 | 55 | 17 | 17 | 17 | 17 | 17.9 | 17.9 | 17.9 | 17.9 | 18 |  | 18 | 35 | 35 | 17 | 17 | 17 | 17 | 661153
101 | Kushiara 163 MW CCPP (KP) | 100 | 100 | 100 | 100 | 130 | 130 | 130 | 100 | 100 | 130 | 163 | 100 | 100 | 100 | 100 | 100 | 100 | 100 |  | 163 | 163 | 130 | 100 | 100 | 100 | 163 | 3072256
102 | Sarishabari 3 MW Solar Plant | [5 empty] | 0 | 0.1 | 0.5 | 0.7 | 2.1 | 1.9 | 2.4 | 1.6 | 2.1 | 1.5 | 0.2 | [10 empty] | 6100
103 | Kamalaghat 54 MW PP(Banco Energy) | 35 | 35 | 17 | 17 | 17 | 0 |  |  |  | 0 | 35 | 53 | 53 | 17 | 17 | 17 | 17 | 17 |  | 17 | 35 | 47 | 17 | 17 | 17 | 17 | 516240
104 | Keranigonj 300 MW PP (APR)
105 | Bramhangoan 100 MW PP (Aggreko)
106 | Mymensingh 200 MW PP (United) | [17 empty] | 0 |  | 7 | 7 | 7 | 7 | 7 | 7 | 7 | 84000
112 | Aurahati 100MW PP (Aggreko)
114 | Kodda 149 MW PP Unit-1 (Summit) | [17 empty] | 0 |  | 11 | 15 | 18 | 50 | 50 | 44 | 16 | 194400
115 | Juldah 100 MW PP Unit-3 (Acorn) | 100 | 100 | 100 | 100 | 70 | 20 | 20 | 20 | 20 | 20 | 100 | 100 | 100 | 70 | 70 | 30 | 10 | 10 |  | 70 | 100 | 70 | 70 | 70 | 70 | 70 | 1559040
116 | Chandpur 200MW (Desh energy) | 199 | 198 | 105 | 105 | 105 | 17 | 17 | 17 | 17 | 17 | 30 | 98 | 142 | 70 | 34 | 17 | 17 | 17 |  | 50 | 110 | 145 | 160 | 160 | 160 | 160 | 2293440
117 | Ashuganj 150MW PP (Midland) | 150 | 150 | 80 | 80 | 80 | 0 |  |  |  |  | 20 | 135 | 142 | 100 | 50 | 10 | 10 | 10 |  | 67 | 118 | 138 | 142 | 150 | 50 | 50 | 1742981
118 | Bibiyana-III 400 MW CCPP | 261 | 221 | 220 | 221 | 221 | 220 | 220 | 220 | 221 | 220 | 291 | 250 | 200 | 201 | 201 | 199 | 201 | 201 |  | 250 | 250 | 250 | 301 | 303 | 251 | 251 | 5604000
| Jamalpur 115 MW PP (United) | 105 | 107 | 107 | 106 | 106 | 50 | 50 | 50 | 50 | 50 | 85 | 85 | 95 | 97 | 106 | 106 | 40 | 40 |  | 76 | 103 | 103 | 106 | 107 | 106 | 97 | 2070000
| Anwara 300 MW PP (United) | 211 | 211 | 211 | 211 | 105 | 105 | 106 | 106 | 106 | 106 | 157 | 189 | 189 | 189 | 158 | 105 | 105 | 105 |  | 222 | 261 | 211 | 209 | 211 | 211 | 211 | 4037127
120 | Eastern Zone Total | 6386 | 6241 | 6100 | 6199 | 6046 | 5578 | 5416.11 | 5369.9 | 5060.9 | 5147.9 | 5511.6 | 5611.7 | 5621.2 | 5437.03 | 5355.56 | 5170.14 | 4935 | 5157.69 |  | 6060 | 6770 | 6859 | 7054 | 7027 | 6593 | 6732 | 143130684
121
122
123 | Khulna 60MW
124 | Khulna 115 MW PP (KPCL-1 & 3)
125 | Khulna 115 PP MW (KPCL-2) | 83 | 66 | 32 | 32 | 32 | 0 | [11 empty] | 6 |  | 69 | 107 | 115 | 115 | 115 | 115 | 115 | 878400
126
127 | Khulna (Aggreeco) 55MW
128 | Faridpur 50 MW Peaking PP | 16 | 12 | 0 | [14 empty] | 0 |  | 37 | 43 | 43 | 42 | 42 | 42 | 35 | 248640
Khulna 225 MW CCPP
129 | Rupsha 105 MW PP (Orion rupsha) | 105 | 105 | 70 | 70 | 70 | 17 | 17 | 17 | 17 | 17 | 17 | 53 | 53 | 17 | 17 | 17 | 17 | 17 |  | 105 | 105 | 105 | 105 | 90 | 90 | 105 | 1270080
130
131
132
133
| Barisal 110 MW PP (Summit ) | 54 | 48 | 24 | 0 | [13 empty] | 0 |  | 48 | 64 | 100 | 112 | 110 | 110 | 110 | 689280
136 | Barisal GT PP Unit-1& 2
137 | Bhola 95 MW PP (Aggreko) | 96 | 96 | 97 | 97 | 95 | 96 | 96 | 95 | 95 | 94 | 96 | 97 | 94 | 98 | 93 | 96 | 97 | 98 |  | 96 | 96 | 96 | 96 | 97 | 97 | 96 | 2303170
| Bhola 225 MW CCPP | 85 | 85 | 85 | 85 | 85 | 85 | 85 | 85 | 85 | 85 | 85 | 85 | 85 | 85 | 85 | 85 | 85 | 85 |  | 85 | 85 | 85 | 85 | 85 | 85 | 85 | 2062723
140 | Bhola 33 MW PP (Venture) | 32 | 32 | 32 | 32 | 26 | 26 | 26 | 22 | 22 | 16 | 19 | 20 | 8 | 19 | 11 | 21 | 15 | 16 |  | 27 | 31 | 32 | 32 | 34 | 32 | 32 | 573244
141 | Noapara 100 MW PP (Bangla Trac)
142 | Noapara 40 MW PP (Khanjahan Ali) | 24 | 24 | 24 | 8 | 0 | [14 empty] | 40 | 40 | 40 | 40 | 40 | 40 | 40 | 327375
143 | Gopalganj 100 MW Peaking PP | [15 empty] | 8 | 40 | 48 |  | 88 | 76 | 76 | 73 | 75 | 60 | 20 | 466048
144 | Bheramara GTPP Unit-1,2 & 3
145 | Madhumati 100 MW PP | 88 | 88 | 89 | 89 | 88 | 53 | 17 | 17 | 17 | 17 | 52 | 87 | 53 | 36 | 17 | 17 | 17 | 17 |  | 71 | 89 | 88 | 89 | 88 | 88 | 89 | 1380816
146 | Bheramara HVDC | 923 | 923 | 923 | 698 | 698 | 698 | 698 | 698 | 772 | 897 | 896 | 897 | 896 | 896 | 897 | 770 | 690 | 682 |  | 683 | 682 | 682 | 689 | 689 | 689 | 689 | 18861090
147 | Bheramara 360 MW CCPP
148
149
150 | Barapukuria TPP Unit-1 | 12 | 12 | 42 | 47 | 49 | 48 | 49 | 52 | 40 | 0 | 0 | [15 empty] | 401454
151 | Barapukuria TPP Unit-2
152 | Barapukuria 275 MW TPP Unit-3 | 199 | 199 | 199 | 199 | 199 | 199 | 199 | 199 | 199 | 200 | 199 | 199 | 199 | 199 | 199 | 199 | 199 | 199 |  | 199 | 199 | 199 | 199 | 199 | 198 | 199 | 4869200
153 | Baghabari 71 MW GTPP | 60 | 60 | 60 | 60 | 60 | 60 | 60 | 60 | 60 | 60 | 55 | 55 | 55 | 55 | 55 | 55 | 55 | 55 |  | 60 | 60 | 60 | 60 | 60 | 60 | 60 | 1400000
156 | Baghabari 100 MW GTPP
| Baghabari 50 MW Peaking PP | [17 empty] | 0 |  | 30 | 50 | 50 | 50 | 50 | 50 | 20 | 249839
157 | Sirajgonj 225MW CCPP Unit-1 (Gas) | 18 | 18 | 17 | 18 | 18 | 18 | 17 | 17 | 17 | 18 | 18 | 18 | 17 | 17 | 25 | 149 | 140 | 30 |  | 71 | 118 | 126 | 207 | 220 | 221 | 220 | 1872300
158 | Sirajgonj 225MW CCPP Unit-1(Oil) | [25 empty] | 0
| Sirajgonj 225 MW CCPP Unit-2 (Gas) | 145 | 152 | 148 | 153 | 166 | 162 | 154 | 147 | 155 | 189 | 195 | 193 | 174 | 146 | 149 | 147 | 148 | 179 |  | 205 | 206 | 205 | 196 | 195 | 185 | 183 | 4283464
Sirajgonj 225 MW CCPP Unit-2 (Oil)
159 | Sirajgonj 225MW CCPP Unit-3 (Gas) | 166 | 170 | 160 | 153 | 155 | 167 | 167 | 159 | 166 | 205 | 208 | 196 | 182 | 156 | 148 | 146 | 147 | 168 |  | 199 | 210 | 208 | 209 | 197 | 187 | 190 | 4405136
Sirajgonj 225MW CCPP Unit-3 (Oil)
| Sirajgonj 400 MW CCPP Unit-4 (Gas) (Gas) | 230 | 230 | 200 | 240 | 270 | 270 | 270 | 230 | 270 | 270 | 0 | 0 | 0 | 0 | [5 empty] | 0 | 34 | 44 | 44 | 87 | 292 | 296 | 3282727
160 | Sirajgonj 400MW CCPP Unit-4 (Oil)
161 | Bera 70 MW Peaking PP | [13 empty] | 22 | 21 | 22 | 22 | 22
162 | Bogra 22 MW PP (GBB) | 22 | 22 | 22 | 22 | 22 | 22 | 22 | 22 | 22 | 0 | 22 | 22 | 22 | 15 | 15 | 15 | 15 | 15 |  | 22 | 22 | 22 | 22 | 22 | 22 | 22 | 493440
163 | Bogura 20 MW PP (Energyprima) | 15 | 15 | 15 | 15 | 15 | 15 | 15 | 16 | 16 | 16 | 15 | 15 | 15 | 5 | 5 | 0 |  |  |  | 15 | 15 | 15 | 15 | 15 | 15 | 15 | 359856
164 | Ullapara 11 MW PP (Summit) | 5 | 5 | 5 | 3 | 3 | 3 | 5 | 5 | 5 | 5 | 5 | 5 | 5 | 6 | 6 | 6 | 6 | 6 |  |  | 5 | 8 | 8 | 8 | 8 | 5 | 95976
165 | Amnura 50 MW PP(Sinha) | 6 | 6 | 6 | 6 | 6 | 6 | 6 | 6 | 6 | 6 | 6 | 6 | 6 | 24 | 24 | 24 | 24 | 24 |  | 6 | 6 | 6 | 6 | 6 | 6 | 6 | 151260
166 | Katakhali 50 MW PP (Northern) | [12 empty] | 24 |  |  |  |  | 0 |  | 24 | 24 | 24 | 24 | 24 | 8 | 8 | 303878
167 | Katakhali 50 MW Peaking PP | [17 empty] | 0 |  | 33 | 46 | 47 | 0 |  |  |  | 61059
168 | Santahar 50 MW Peaking PP | [17 empty] | 0 |  | 25 | 36 | 36 | 35 | 35 | 35 | 35 | 197341
169 | Natore 52 MW PP (Rajlanka) | [15 empty] | 30 | 30 | 30 |  | 24 | 34 | 52 | 52 | 52 | 24 | 24 | 222720
170 | Chapainawabganj 100 MW Peaking PP | 30 | 30 | 15 | 15 | 15 | 0 | [13 empty] | 94 | 94 | 94 | 94 | 85 | 85 | 85 | 654392
171 | Baghabari 200 MW PP (Paramount) | [13 empty] | 90 | 54 | 17 | 17 | 17
172 | Bagura 113 MW PP (Confidence) | 108 | 108 | 108 | 108 | 90 | 17 | 17 | 17 | 17 | 17 | 32 | 90 | 90 | [6 empty] | 85 | 90 | 102 | 109 | 110 | 110 | 110 | 1704672
173 | Rangpur 20 MW GTPP
175 | Saidpur 20 MW GTPP | [13 empty] | 26 | 15 | 15 | 29 | 29 |  | 18 | 18 | 18 | 18 | 18 | 18 | 18 | 98000
176 | Rangpur 113 MW PP (Confidence) | [8 empty] | 19 | 16 | 16 | 16 | 16 | [6 empty] | 0 | 0 | 0 |  |  |  |  | 181440
177
178
178 | Western Zone Total | 2522 | 2506 | 2373 | 2150 | 2162 | 1962 | 1920 | 1864 | 2000 | 2128 | 1936 | 2054 | 1994 | 1912 | 1836 | 1839 | 1793 | 1743 |  | 2459 | 2685 | 2778 | 2826 | 2848 | 2972 | 2912 | 54349020