## Forecast
[5 empty] | Power Grid Company of Bangladesh Ltd. | [10 empty] | QF-LDC-07
|  |  | Report on forecasted generation & Demand of national grid on | [6 empty] | 2018-06-05 | Tuesday
|  | Date (day): | 2018-06-05 |  | Tuesday
| Probable Maximum |  | Generation : |  | (a) At Day Peak Hour : | 10832 | MW |  |  | (b) At Evening Peak Hour : |  | 12080 | MW
Sl. | [6 empty] | Present | Actual Generation |  | Forecasted Available Gen. on |  | Ev. Peak Gen.Shortage |  | Plants under |  | Probable
No. | Name of the Power Station |  | Fuel | Producer | Installed Capacity |  | Capacity | On | 2018-06-04 | 2018-06-05 | during | for Fuel | for plant. S/D | Shut down (date)/ |  | Start up
[8 empty] | Day Peak | Ev. Peak | Day Peak | Ev. Peak | Limitation | M/C Problem | Remarks |  | Date
[5 empty] | Unit No. X Capacity | MW | MW | MW | MW | MW | MW | MW | MW
1 | Ghorasal ST: Unit-1,2 |  | Gas | PDB | 2*55 | 110 | 85 | 72 | 72 | 72 | 72 |  | 13
| Ghorasal ST: Unit-3 |  | Gas | PDB | 1*210 | 210 | 170 | 0 | 0 | 0 | 0 |  | 170 | Under maint.
| Ghorasal ST: Unit-4 |  | Gas | PDB | 1*210 | 210 | 180 | 0 | 0 | 0 | 0 |  | 180 | Under maint.
| Ghorasal ST: Unit-5 |  | Gas | PDB | 1*210 | 210 | 190 | 190 | 190 | 190 | 190 | 0
2 | Ghorasal ST: Unit-7 |  | Gas | PDB | 1*243+1*122 | 365 | 365 | 364 | 300 | 300 | 300
3 | Ghorashal 78MW (MAX) |  | Gas | QRPP | 2*40 | 78 | 78 | 0 | 76 | 40 | 76
4 | Ghorashal (Regent) |  | Gas | IPP | 34*3.35 | 108 | 108 | 0 | 93 | 70 | 100 | 8 |  | Gas shortage
5 | Haripur GT: Unit-1, 2 |  | Gas | SBU, PDB | 2*32 | 64 | 40 | 0 | 0 | 0 | 0 | 40 |  | Gas shortage
6 | Haripur 412 MW CCPP |  | Gas | EGCB | 1*273+1*139 | 412 | 412 | 342 | 337 | 412 | 412 |  |  | FGMO
7 | Haripur NEPC 110MW |  | HFO | IPP | 8*15 | 110 | 110 | 0 | 70 | 84 | 84 |  | 26 | Engine problem
8 | Haripur Power CCPP 360MW |  | Gas | IPP | 1*235+1*125 | 360 | 360 | 282 | 251 | 320 | 360
9 | Meghnaghat CCPP 450MW |  | Gas | IPP | 2*150+1*150 | 450 | 450 | 420 | 430 | 450 | 450
10 | Meghnaghat (IEL) |  | HFO | QRPP | 12*8.9 | 100 | 100 | 99 | 99 | 100 | 100 |  | 10
11 | Meghnaghat CCPP(Summit) |  | HSD | IPP | 2*110+1*110 | 305 | 305 | 200 | 270 | 305 | 305
12 | Madanganj 102MW |  | HFO | QRPP | 6*17 | 102 | 100 | 48 | 80 | 100 | 100
13 | Madanganj-55 MW |  | HFO | (IPP) | 3*17.08+1*11.3 | 55 | 55 | 42 | 42 | 55 | 55
14 | Keraniganj (Powerpac) 100MW |  | HFO | QRPP | 8*13.45 | 100 | 100 | 60 | 85 | 100 | 100
15 | Narshingdi (Doreen) |  | Gas | SIPP, REB | 8*2.90 | 22 | 22 | 22 | 22 | 22 | 22
16 | Siddhirgonj ST 210MW |  | Gas | PDB | 1*210 | 210 | 115 | 0 | 0 | 0 | 0 | 115 |  | Gas shortage
17 | Siddhirgonj GT Unit-1& 2 |  | Gas | EGCB | 2*105 | 210 | 210 | 0 | 0 | 0 | 0 | 210 |  | Gas shortage
18 | Siddhirganj (Desh) |  | HSD | QRPP | 96*1.2 | 100 | 100 | 0 | 100 | 100 | 100
19 | Siddhirganj (Dutch Bangla) |  | HFO | QRPP | 12*8.9 | 100 | 100 | 80 | 83 | 87 | 87 |  | 13 | Engine problem
20 | Siddhirganj CCPP-335 MW |  | Gas | EGCB | 1*217 | 217 | 217 | 110 | 110 | 170 | 170 |  |  | On test
21 | Pagla (DPA ) |  | HSD | QRPP | 100*0.5 | 50 | 50 | 21 | 11 | 50 | 50
22 | Gagnagar (Orion) |  | HFO | IPP | 12*8.924 | 102 | 102 | 40 | 94 | 94 | 94
23 | Katpotti 51 MW |  | HFO | IPP | 7*7.9 | 51 | 51 | 6 | 49 | 49 | 49 |  | 2
24 | Banco Energy 54MW |  | HFO | IPP | 3*18 | 54 | 54 | 54 | 54 | 54 | 54
25 | Kodda 150MW |  | HFO | BPDB-RPCL | 9*17.06 | 149 | 149 | 149 | 149 | 149 | 149
26 | Northern 55 MW |  | HFO | IPP | 3*19.3 | 55 | 55 | 56 | 56 | 55 | 55
27 | Southern 55MW |  | HFO | IPP | 3*19.3 | 55 | 55 | 0 | 55 | 55 | 55
28 | Bosila 108MW |  | HFO | IPP | 12*8.775+1*3.5 | 108 | 108 | 91 | 99 | 100 | 100
29 | Summit Power,(Madhabdi+Ashulia) |  | Gas | SIPP,REB | 3*3.67+4*8.73 | 80 | 80 | 56 | 57 | 58 | 58 |  | 22 | Engine problem
30 | Summit Maona |  | Gas | SIPP,REB | 4*8.73 | 33 | 33 | 33 | 33 | 33 | 33
31 | Summit Rupganj |  | Gas | SIPP,REB | 4*8.73 | 33 | 33 | 16 | 33 | 33 | 33
32 | Gazipur (RPCL) |  | HFO | IPP | 6*8.9 | 52 | 52 | 44 | 50 | 51 | 51
33 | Tongi GT |  | Gas | PDB | 1* 105 | 105 | 105 | 0 | 0 | 0 | 0 |  | 105 | Under maint.
34 | Summit Gazipur |  | HFO | IPP | 18*17.076 | 300 | 300 | 190 | 202 | 100 | 300
| APR Energy , Keranigonj |  | HSD | IPP | 236*1.4 | 0 | 0 | 0 | 0 | 0 | 0 |  |  | On test
| Bramhangoan 100 MW (Aggreko) |  | HSD | IPP | 100 MW | 0 | 0 | 0 | 20 | 0 | 0 |  |  | On test
| Dhaka area Total |  |  |  |  | 5435 | 5199 | 3087 | 3672 | 3858 | 4164 | 373 | 541
35 | Chittagong ST-1 (Raozan) |  | Gas | PDB | 1*210 | 210 | 180 | 0 | 0 | 0 | 0 | 180 |  | Gas shortage
36 | Chittgong ST-2 (Raozan) |  | Gas | PDB | 1*210 | 210 | 180 | 0 | 0 | 0 | 0 | 180 |  | Gas Shortage
36 | Raozan 25 MW (RPCL) |  | HFO | IPP | 3*8.9 | 25 | 25 | 25 | 25 | 25 | 25 |  | 9
37 | Patenga 50MW |  | HFO | IPP | 8*6.98 | 50 | 50 | 44 | 44 | 45 | 45 |  | 5 | Engine problem
38 | Kaptai Hydro: Unit-1,2,3,4, 5 |  | Hydro | PDB | 2*40+3*50 | 230 | 230 | 115 | 109 | 115 | 119 |  | 50 | #4, Under maint.
39 | Sikalbaha ST 60MW |  | Gas | PDB | 1*60 | 60 | 40 | 0 | 0 | 0 | 0 |  | 40 | Under maint.
40 | Sikalbaha 225MW |  | Gas/HSD | PDB | 1*150+1*175 | 225 | 225 | 202 | 213 | 212 | 212
41 | Sikalbaha Peaking GT |  | Gas/HSD | PDB | 1*150 | 150 | 150 | 60 | 100 | 135 | 135
42 | Sikalbaha (Energis) |  | HFO | RPP | 4*12.5+2*11.9+1*3+1*1.5 | 51 | 51 | 49 | 51 | 51 | 51
43 | Hathazari peaking |  | HFO | PDB | 11*8.9 | 98 | 98 | 48 | 82 | 85 | 85
44 | Dohazari Peaking |  | HFO | PDB | 6*17 | 102 | 102 | 15 | 64 | 51 | 64
45 | Juldah (Acorn) |  | HFO | QRPP | 8*13.45 | 100 | 100 | 90 | 90 | 90 | 102 |  | 10
46 | Barabkunda (Regent) |  | Gas | SIPP, PDB | 8*2.90 | 22 | 22 | 19 | 19 | 20 | 20
* | Malancha, Ctg. EPZ (United) |  | Gas |  | 5*8.73+3*9.34 |  | 0 | 2 | 23 | 6 | 20
47 | Chittagong ECPV 108 MW |  | HFO | IPP | 16*7 | 108 | 108 | 85 | 97 | 98 | 98 |  | 10 | Engine problem
| Chittagong area Total |  |  |  |  | 1641 | 1561 | 754 | 917 | 933 | 976 | 360 | 124
48 | Ashuganj ST: Unit- 3 |  | Gas | APSCL | 1*150 | 150 | 135 | 0 | 0 | 0 | 0 |  | 135 | Under maint.
| Ashuganj ST: Unit- 4 |  | Gas | APSCL | 1*150 | 150 | 129 | 100 | 100 | 100 | 100
| Ashuganj ST: Unit- 5 |  | Gas | APSCL | 1*150 | 150 | 134 | 135 | 100 | 80 | 135 |  | 134
49 | Ashuganj CCPP 225 MW |  | Gas | APSCL | 1*142+1*75 | 221 | 221 | 185 | 202 | 225 | 225
50 | Ashuganj CCPP(North) |  | Gas | APSCL | 1*360 | 360 | 360 | 300 | 315 | 360 | 360 |  |  | FGMO
51 | Ashuganj CCPP(South) |  | Gas | APSCL | 1*360 | 360 | 360 | 301 | 331 | 360 | 360 |  |  | FGMO
52 | Ashuganj Engines TSK |  | Gas | APSCL | 14*3.968 | 53 | 45 | 40 | 38 | 42 | 42
53 | Ashuganj (Precision) 55MW |  | Gas | RPP | 15*4 | 55 | 55 | 0 | 0 | 0 | 0 |  | 55 | 132 kV Cable fault
54 | Ashuganj (United) 53MW |  | Gas | QRPP | 14*4 | 53 | 53 | 5 | 5 | 10 | 10 | 43 |  | Gas shortage
55 | Ashuganj 195MW Modular |  | Gas | IPP | 20*9.73+1*16 | 195 | 195 | 78 | 78 | 68 | 78 | 117 |  | Gas shortage
56 | Ashuganj (Midland) 51MW |  | Gas | IPP | 6*9.34 | 51 | 51 | 42 | 51 | 51 | 51
57 | B.Baria (Aggreko) 85MW |  | Gas | QRPP | 86*1.10 | 85 | 85 | 85 | 86 | 85 | 85
58 | Daudkandi Peaking 52MW |  | HFO | PDB | 6*8.92 | 52 | 52 | 0 | 50 | 0 | 50
59 | Chandpur CCPP |  | Gas | PDB | 1*106+1*57 | 163 | 163 | 153 | 153 | 153 | 153
60 | Feni (Doreen) 22MW |  | Gas | SIPP, PDB | 8*2.90 | 22 | 22 | 19 | 19 | 19 | 19
61 | Feni, Mohipal (Doreen) |  | Gas | SIPP, REB | 4*2.90 | 11 | 11 | 11 | 8 | 11 | 11
** | Tripura |  |  | Imported power | 0 | 160 | 160 | 146 | 184 | 142 | 186
62 | Jangalia (Summit) 33MW |  | Gas | SIPP, PDB | 4*8.73 | 33 | 33 | 33 | 33 | 33 | 33
63 | Lakdhanvi 52 MW |  | HFO | IPP | 6*8.92 | 52 | 52 | 0 | 8 | 52 | 52
64 | Summit Comilla 25MW |  | Gas | SIPP, PDB | 3*3.67+2*6.97 | 25 | 25 | 19 | 19 | 20 | 22
65 | Daudkandi bangla trak |  | HSD | IPP | 154*1.4 | 200 | 200 | 0 | 22 | 0 | 200 |  |  | On test
| Comilla Area Total |  |  |  |  | 2601 | 2541 | 1652 | 1802 | 1811 | 2172 | 160 | 324
66 | Mymensingh RPCL 210MW |  | Gas | IPP | 4*35+1*70 | 210 | 202 | 66 | 55 | 100 | 135 | 67 |  | Gas shortage
67 | Tangail (Doreen) 22MW |  | Gas | SIPP, PDB | 8*2.90 | 22 | 22 | 22 | 20 | 22 | 22
68 | Jamalpur 95MW |  | HFO | IPP | 12*8.924 | 95 | 95 | 92 | 95 | 95 | 95
69 | Sarishabari (Solar) |  | Solar | IPP | 1*3 | 3 | 3 | 2.3 | 0 | 2 | 0
| Mymensingh Area Total |  |  |  |  | 330 | 322 | 182.3 | 170 | 219 | 252 | 67 | 0
70 | Fenchugonj CCPP-1 |  | Gas | PDB | 2*32+1*33 | 97 | 70 | 55 | 54 | 60 | 60
71 | Fenchugonj CCPP-2 |  | Gas | PDB | 2*35+1*35 | 104 | 90 | 73 | 61 | 76 | 76
72 | Kushiara 163 MW CCPP GT |  | Gas | IPP | 1*109+1*54 | 163 | 163 | 100 | 163 | 163 | 163
73 | Shajibazar 330 MW |  | Gas | PDB | 3*110 | 330 | 330 | 302 | 317 | 330 | 330
74 | Fenchugonj (Barakatullah) 51MW |  | Gas | RPP | 19*2.90 | 51 | 51 | 48 | 50 | 50 | 50
75 | Fenchuganj (EPL) 44MW |  | Gas | RPP | 12*3.3+5*2 | 44 | 44 | 47 | 50 | 50 | 50
76 | Hobiganj 11MW |  | Gas | SIPP, REB | 4*2.90 | 11 | 11 | 5 | 11 | 11 | 11
77 | Shahjibazar GT: Unit- 8, 9 |  | Gas | PDB | 2*35 | 70 | 66 | 62 | 60 | 66 | 66
78 | Shahjibazar 86MW |  | Gas | RPP | 32*2.90 | 86 | 86 | 86 | 89 | 86 | 86
79 | Shahjibazar (EPL) 50MW |  | Gas | RPP | 27*2.0 | 50 | 50 | 49 | 49 | 49 | 50
80 | Sylhet GT 150 MW |  | Gas | PDB | 1*142 | 142 | 142 | 80 | 116 | 110 | 115 |  | 142
81 | Sylhet GT 20 MW |  | Gas | PDB | 1*20 | 20 | 20 | 0 | 0 | 0 | 0 |  | 20 | Under maint.
82 | Sylhet (EPL) 50MW |  | Gas | RPP | 27*2 | 50 | 50 | 42 | 43 | 44 | 44
83 | Shahjahanulla 25 MW |  | Gas | SIPP, REB | 3*9.34 | 25 | 25 | 4 | 23 | 23 | 23
84 | Summit Bibiana- 2 |  | Gas | IPP | 1*222+1*119 | 341 | 341 | 280 | 270 | 341 | 341 |  |  | FGMO
85 | Sylhet (Desh) 10MW |  | Gas | RPP | 6*1.95 | 10 | 10 | 0 | 9 | 9 | 9
| Sylhet Area Total |  |  |  |  | 1594 | 1549 | 1233 | 1365 | 1468 | 1474 | 0 | 162
86 | Bheramara GT-1,2,3 |  | HSD | PDB | 3*20 | 60 | 46 | 0 | 16 | 0 | 30
| Bheramara (HVDC ) |  | 0 | Imported power | 1*500 | 500 | 500 | 476 | 480 | 491 | 491
87 | Khulna (KPCL-1 & 3) |  | HFO | IPP | 19*6.5 | 110 | 110 | 10 | 104 | 110 | 110
88 | Khulna (KPCL-2) |  | HFO | QRPP | 7*17 | 115 | 115 | 49 | 99 | 115 | 115
89 | Faridpur Peaking |  | HFO | PDB | 8*6.89 | 54 | 54 | 0 | 46 | 0 | 50
90 | Khulna CCPP 225MW |  | HSD | NWPGCL | 1*150+1*75 | 230 | 230 | 120 | 160 | 225 | 225 |  |  | FGMO
91 | Gopalganj Peaking |  | HFO | PDB | 16*6.98 | 109 | 109 | 8 | 71 | 50 | 75
92 | Bheramara 360 MW |  | Gas | NWPGCL | 1*278+1*132 | 410 | 410 | 240 | 250 | 265 | 300
93 | Noapara (KZA) 40MW |  | HFO | QRPP | 5*8.5 | 40 | 40 | 33 | 40 | 40 | 40
94 | Khulna (Aggreko) 55MW |  | HSD | QRPP | 71*0.85 | 55 | 55 | 0 | 54 | 0 | 55
95 | Bangla Trak Noapara |  | HSD | IPP | 70*1.4 | 100 | 100 | 0 | 100 | 0 | 100
| Khulna Area Total |  |  |  |  | 1783 | 1769 | 936 | 1420 | 1296 | 1591 | 0 | 0
96 | Summit Barisal 110 MW |  | HFO | IPP | 7*17.076 | 110 | 110 | 32 | 64 | 110 | 110
97 | Barisal GT: Unit-1, 2 |  | HSD | PDB | 2*20 | 40 | 30 | 0 | 0 | 0 | 30
98 | Bhola (Venture) 33MW |  | Gas | RPP | 1*34.50 | 33 | 33 | 24 | 39 | 30 | 30
99 | Bhola CCPP 194MW |  | Gas | PDB | 2*63+1*68 | 194 | 194 | 184 | 181 | 135 | 135
100 | Bhola Aggreko 95MW |  | Gas | QRPP | 96*1.10 | 95 | 95 | 95 | 97 | 95 | 95
| Barisal Area Total |  |  |  |  | 472 | 462 | 335 | 381 | 370 | 400 | 0 | 0
101 | Baghabari GT 71MW |  | Gas | PDB | 1*71 | 71 | 71 | 0 | 0 | 0 | 0 | 71 |  | Gas shortage
| Baghabari GT 100MW |  | Gas | PDB | 1*100 | 100 | 100 | 0 | 0 | 0 | 0 |  | 100 | Under maint.
102 | Baghabari Peaking 50MW |  | HFO | PDB | 6*8.9 | 52 | 52 | 0 | 34 | 0 | 43
103 | Bera Peaking |  | HFO | PDB | 9*8.29 | 71 | 71 | 0 | 46 | 0 | 48
104 | Amnura 50MW |  | HFO | QRPP | 7*7.79 | 50 | 50 | 50 | 50 | 50 | 50 |  | 10
105 | Katakhali (Northern) |  | HFO | QRPP | 6*8.9 | 50 | 50 | 35 | 43 | 43 | 43 |  | 7 | Engine problem
106 | Katakhali Peaking |  | HFO | PDB | 6*8.7 | 50 | 50 | 0 | 45 | 45 | 45
107 | Sirajgonj Unit-1 225MW |  | Gas/HSD | NWPGCL | 1*150+1*75 | 210 | 210 | 178 | 184 | 196 | 200 | 210
108 | Sirajgonj Unit-2 225MW |  | Gas/HSD | NWPGCL | 1*150+1*75 | 220 | 220 | 0 | 0 | 0 | 0 |  | 225 | Under maint.
| Sirajgonj Unit-3 225MW |  | Gas/HSD | NWPGCL | 1*150+1*75 | 0 | 0 | 0 | 0 | 0 | 0 |  |  | Under maint.
109 | Santahar Peaking |  | HFO | PDB | 6*8.7 | 50 | 50 | 0 | 44 | 0 | 44
110 | Bogra (GBB) |  | Gas | RPP | 6*4 | 22 | 22 | 18 | 18 | 20 | 20
111 | Bogra (EPL) |  | Gas | RPP | 5*3.3+5*2 | 20 | 10 | 8 | 11 | 11 | 11
112 | Ullapara (Summit) |  | Gas | SIPP, REB | 4*2.90 | 11 | 11 | 11 | 11 | 11 | 11
113 | Rajlanka 52 MW |  | HFO | IPP | 6*8.92 | 52 | 52 | 25 | 43 | 43 | 43 |  | 9 | Engine problem
114 | Chapainawabganj-100 MW |  | HFO | PDB | 12*8.924 | 104 | 104 | 26 | 100 | 100 | 100
| Rajshahi Area Total |  |  |  |  | 1133 | 1123 | 351 | 629 | 519 | 658 | 281 | 351
115 | Barapukuria Unit-1 |  | Coal | PDB | 1*125 | 125 | 85 | 0 | 0 | 0 | 0 |  | 85 | Under maint.
| Barapukuria Unit-2 |  | Coal | PDB | 1*125 | 125 | 85 | 76 | 72 | 78 | 78
116 | Barapukuria Unit-3 |  | Coal | PDB | 1*275 | 274 | 274 | 280 | 270 | 280 | 280
117 | Rangpur GT |  | HSD | PDB | 1*20 | 20 | 20 | 0 | 0 | 0 | 17
118 | Saidpur GT |  | HSD | PDB | 1*20 | 20 | 20 | 0 | 18 | 0 | 18
| Rangpur Area Total |  |  |  |  | 564 | 484 | 356 | 360 | 358 | 393 | 0 | 85
| Total |  |  |  |  | 15553 | 15010 | 8886.3 | 10716 | 10832 | 12080 | 1241 | 1587
| Usable load at Substation end after deducting Auxiliary use & Transmission loss | [6 empty] | 8470.8431 | 10215 | 10325.5767 | 11515.2296
A. |  | 2018-06-04 | (Yesterday) |  |  |  |  | Monday
1 | Highest Generation : |  |  | 10716 | MW at | 21:00 | hrs | 11 Evening Peak Hour : | [5 empty] | 21:00 | hrs.
2 | Minimum Generation : |  |  | 7695.5 | MW at | 7:00 | hrs | 12 Max. Demand (Generation end) at evening peak hour : | [5 empty] | 10716 | MW
3 | Day peak Generation : |  |  | 8886.3 | MW at | 11:00 | hrs | 13 Max. Demand (Substation end) at evening peak hour : | [5 empty] | 10215 | MW
4 | Evening peak Generation : |  |  | 10716 | MW at | 21:00 | hrs | 14 Load Shed (Substation end) at evening peak hour : | [5 empty] | 0 | MW
5 | Total Energy Generation : |  | 224.1526 | MKWHr | By Solar | 0.015688 | MKWHr | 15. Area wise Demand (S/S end), Supply (S/S end) & | [5 empty] | 16 Hourly Load Shed during
| By Gas: | 129.8996 | MKWHr |  | By Oil: | 67.9336 | MKWHr | Load Shed (S/S end) at Evening peak hour in MW : | [5 empty] | Evening Peak hours :
| By Coal: | 8.4611 | MKWHr |  | By Hydro: | 2.5858 | MKWHr | Area | Demand | Supply |  | Loadshed |  | Time |  | Loadshed
6 | Generation Shortfall : |  | For Fuel Limitation = |  |  | 1241 | MW | Dhaka | 3908 | 3908 |  | 0
|  |  | For Plants S/D or M/C prob = |  |  | 1587 | MW | Chittagong | 988 | 988 |  | 0 |  | 18:00 |  | 0
|  |  | Total = |  |  | 2828 | MW | Khulna | 1344 | 1344 |  | 0 |  | 18:30 |  | 0
7 | Total Gas Supplied : |  |  | 1067.45 | MMCFD |  |  | Rajshahi | 1106 | 1106 |  | 0 |  | 19:00 |  | 0
8 | Fuel Cost : | i) Gas : | Taka | 100118720.37 | ii) Oil : | Taka | 591721233.06 | Comilla | 977 | 977 |  | 0 |  | 19:30 |  | 0
|  | iii) Coal : | Taka | 10965728.15 | Total | Taka | 702805681.58 | Mymensingh | 648 | 648 |  | 0 |  | 20:00 |  | 0
9 | Export Through E-W Interconnectors : |  |  |  | i) Energy | 8.0975 | MKWHr. | Sylhet | 453 | 453 |  | 0 |  | 21:00 |  | 0
| ii) During Peak Demand : |  |  | -680 | MW at | 21:00 | hrs | Barisal | 197 | 197 |  | 0 |  | 22:00 |  | 0
| iii) Maximum : |  |  | -860 | MW at | 3:00 | hrs | Rangpur | 594 | 594 |  | 0 |  | 23:00 |  | 0
10 | Maximum Temperature in Dhaka was |  |  |  | 34.5° C |  |  | Total | 10215 | 10215 |  | 0
B. |  | 2018-06-05 | (Today) |  |  |  | Tuesday |  |  | Probable max. temperature in Dhaka |  |  | 34.8° C
Forecast
1 | Maximum Demand* Evening (Generation end) |  |  |  | 11000 | MW |  | 6 Total Load Shed forecast (Substation end) : |  |  |  |  | 0 | MW
2 | Maximum Generation (Generation end) |  |  |  | 12080 | MW |  | 7 Area wise Load Shed forecast (Substation end) :
3 | Maximum Demand* Day (Generation end) |  |  |  | 9000 | MW
4 | Reserve(Generation end) |  |  |  | 1080 | MW |  | Dhaka | Chittagong | Khulna | Rajshahi | Comilla | Mymensingh | Sylhet | Barisal | Rangpur
5 | Total Energy Generation |  |  |  | 230.0932 | MKWHr |  | MW | MW | MW | MW | MW | MW | MW | MW | MW
6 | Actual Minimum Generation up to 8:00 hrs. |  |  |  | 7744.7 | MW at | 7:00 | 0 | 0 | 0 | 0 | 0 | 0 | 0 | 0 | 0
* Import Through HVDC C/B Interconnector : |  |  |  |  | i) Energy | 11.4647 | MKWHr. | ii) HVDC Flow at Peak Time |  | 480 | MW at | 21:00 | hrs.
* Import Through Comilla C/B Interconnector : |  |  |  |  | i) Energy | 3.792 | MKWHr. | iii) Maximum HVDC Flow : |  | 480 | MW at | 21:00 | hrs.
*Cost for HVDC, Tripura & Solar energy is not usually included in the total fuel cost.
Water Level of Kaptai Lake at 06:00 hr (ft): |  |  |  |  | (a) Yesterday : | 79.7 |  | (b) Today: | 79.7 |  | (c) Rule Curve: |  | 76.26
.

## YesterdayGen
2018-06-04
Plant Name | Ghorasal ST: Unit-1,2 | Ghorasal ST: Unit-3 | Ghorasal ST: Unit-4 | Ghorasal ST: Unit-5 | Ghorasal ST: Unit-7 | Ghorashal (Regent) | Ghorashal 78MW (MAX) | Haripur 412 MW CCPP | Haripur Power CCPP 360MW | Haripur NEPC 110MW | Haripur GT: Unit-1, 2 | Meghnaghat CCPP 450MW | Meghnaghat CCPP(Summit) | Meghnaghat (IEL) | Madanganj 102MW | Madanganj-55 MW | Siddhirganj CCPP-335 MW | Siddhirgonj ST 210MW | Siddhirgonj GT Unit-1& 2 | Siddhirganj (Desh) | Siddhirganj (Dutch Bangla) | Gagnagar (Orion) | Kodda 150MW | Keraniganj (Powerpac) 100MW | Bosila 108MW | Pagla (DPA ) | Katpotti 51 MW | Banco Energy 54MW | Northern 55 MW | Southern 55MW | Narshingdi (Doreen) | Summit Ashulia | Summit Madhabdi | Summit Maona | Summit Rupganj | Gazipur (RPCL) | Tongi GT | Kaptai Unit-1, 2 & 3 | Kaptai Unit-4 & 5 | Chittagong ST-1 (Raozan) | Chittgong ST-2 (Raozan) | Raozan 25 MW (RPCL) | Sikalbaha 225MW (Gas) | Sikalbaha 225MW (Oil) | Sikalbaha GT 150MW (Gas) | Sikalbaha GT 150MW (Oil) | Sikalbaha ST 60MW | Sikalbaha (Energis) | Hathazari peaking | Dohazari Peaking | Juldah (Acorn) | Chittagong ECPV 108 MW | Patenga 50MW | Barabkunda (Regent) | Malancha, Ctg. EPZ (United) | Ashuganj ST: Unit- 3 | Ashuganj ST: Unit- 4 | Ashuganj ST: Unit- 5 | Ashuganj CCPP(North) | Ashuganj CCPP(South) | Ashuganj CCPP 225 MW | Ashuganj 195MW Modular | Chandpur CCPP | Ashuganj Engines TSK | Ashuganj (Precision) 55MW | Ashuganj (United) 53MW | Ashuganj (Midland) 51MW | B.Baria (Aggreko) 85MW | Daudkandi Peaking 52MW | Lakdhanvi 52 MW | Feni (Doreen) 22MW | Feni, Mohipal (Doreen) | Jangalia (Summit) 33MW | Summit Comilla 25MW | Tripura | Mymensingh RPCL 210MW | Jamalpur 95MW | Tangail (Doreen) 22MW | Sarishabari (Solar) | Fenchugonj CCPP-1 | Fenchugonj CCPP-2 | Fenchugonj (Barakatullah) 51MW | Fenchuganj (EPL) 44MW | Kushiara 163 MW CCPP GT | Shajibazar 330 MW | Shahjibazar GT: Unit- 8, 9 | Shahjibazar 86MW | Shahjibazar (EPL) 50MW | Sylhet GT 150 MW | Sylhet GT 20 MW | Sylhet (EPL) 50MW | Sylhet (Desh) 10MW | Summit Bibiana- 2 | Shahjahanulla 25 MW | Hobiganj 11MW | Daudkandi bangla trak | Summit Gazipur | APR Energy , Keranigonj | Bramhangoan 100 MW (Aggreko) | EasternBlank | Bheramara (HVDC ) | Bheramara GT-1,2,3 | Bheramara 360 MW | Khulna (KPCL-1 & 3) | Khulna (KPCL-2) | Khulna CCPP 225MW | Khulna 60MW | Khulna (Aggreko) 55MW | Faridpur Peaking | Gopalganj Peaking | Noapara (KZA) 40MW | Bhola CCPP 194MW | Bhola (Venture) 33MW | Summit Barisal 110 MW | Barisal GT: Unit-1, 2 | Baghabari GT 100MW | Baghabari GT 71MW | Baghabari Peaking 50MW | Bera Peaking | Chapainawabganj-100 MW | Amnura 50MW | Katakhali (Northern) | Katakhali Peaking | Rajlanka 52 MW | Santahar Peaking | Bogra (GBB) | Bogra (EPL) | Ullapara (Summit) | Barapukuria Unit-1 | Barapukuria Unit-2 | Barapukuria Unit-3 | Rangpur GT | Saidpur GT | Sirajgonj Unit-1 225MW (Gas) | Sirajgonj Unit-1 225MW (Oil) | Sirajgonj Unit-2 225MW (Gas) | Sirajgonj Unit-2 225MW (Oil) | Bhola Aggreko 95MW | Bangla Trak Noapara | Sirajgonj Unit-3 225 MW(Gas) | Sirajgonj Unit-3 225 MW(Oil) | WesternBlank | Eastern Grid Total | Western Grid Total | Total (MW) | Gas (Public) | HVDC | Gas (Private) | Oil (Private) | Coal | Hydro | Oil (Public) | Tripura | Solar | Shortage | Water Level
1:00 | 72 | 0 | 0 | 190 | 300 | 78 | 76 | 307 | 292 | 0 | 0 | 450 | 200 | 67 | 52 | 30 | 170 | 0 | 0 | 0 | 70 | 50 | 149 | 100 | 90 | 10 | 6 | 54 | 56 | 55 | 22 | 25 | 33 | 33 | 33 | 51 | 0 | 84 | 31 | 0 | 0 | 25 | 0 | 202 | 0 | 91 | 0 | 51 | 80 | 49 | 80 | 98 | 44 | 19 | 31 | 0 | 100 | 80 | 300 | 311 | 182 | 68 | 152 | 40 | 0 | 5 | 51 | 85 | 0 | 8 | 19 | 11 | 33 | 19 | 170 | 68 | 95 | 20 | 0 | 56 | 73 | 50 | 50 | 100 | 306 | 60 | 86 | 49 | 108 | 0 | 43 | 9 | 270 | 23 | 8 | 0 | 301 | 0 | 0 |  | 476 | 0 | 200 | 97 | 99 | 120 | 0 | 12 | 43 | 52 | 33 | 178 | 24 | 80 | 0 | 0 | 0 | 0 | 0 | 51 | 50 | 43 | 45 | 43 | 42 | 18 | 8 | 11 | 0 | 75 | 270 | 0 | 17 | 0 | 176 | 0 | 0 | 97 | 10 | 0 | 0 |  | 7415 | 2370 | 9785 | 3562 | 476 | 1940 | 2060 | 345 | 115 | 1117 | 170 | 0 | 0 | 79.9
2:00 | 72 | 0 | 0 | 190 | 300 | 78 | 76 | 322 | 291 | 0 | 0 | 450 | 200 | 66 | 32 | 30 | 170 | 0 | 0 | 0 | 48 | 24 | 132 | 60 | 90 | 10 | 6 | 18 | 37 | 36 | 22 | 25 | 32 | 33 | 33 | 51 | 0 | 84 | 31 | 0 | 0 | 25 | 0 | 203 | 0 | 90 | 0 | 51 | 80 | 49 | 90 | 98 | 41 | 19 | 31 | 0 | 100 | 80 | 315 | 316 | 196 | 68 | 153 | 40 | 0 | 5 | 51 | 85 | 0 | 8 | 19 | 11 | 33 | 19 | 170 | 72 | 95 | 20 | 0 | 56 | 73 | 50 | 50 | 100 | 319 | 63 | 86 | 50 | 98 | 0 | 43 | 9 | 290 | 23 | 8 | 0 | 301 | 0 | 0 |  | 476 | 0 | 200 | 10 | 52 | 120 | 0 | 0 | 12 | 47 | 33 | 192 | 32 | 80 | 0 | 0 | 0 | 0 | 0 | 51 | 50 | 43 | 41 | 26 | 0 | 18 | 8 | 11 | 0 | 75 | 270 | 0 | 17 | 0 | 182 | 0 | 0 | 97 | 10 | 0 | 0 |  | 7301 | 2153 | 9454 | 3635 | 476 | 1968 | 1721 | 345 | 115 | 1024 | 170 | 0 | 0 | 79.86
3:00 | 72 | 0 | 0 | 190 | 300 | 78 | 76 | 326 | 301 | 0 | 0 | 450 | 200 | 66 | 15 | 30 | 170 | 0 | 0 | 0 | 48 | 24 | 132 | 30 | 90 | 10 | 6 | 18 | 18 | 17 | 22 | 25 | 32 | 33 | 33 | 51 | 0 | 86 | 30 | 0 | 0 | 25 | 0 | 201 | 0 | 90 | 0 | 51 | 80 | 49 | 90 | 98 | 44 | 19 | 34 | 0 | 100 | 80 | 305 | 305 | 185 | 68 | 152 | 40 | 0 | 5 | 51 | 85 | 0 | 8 | 19 | 11 | 33 | 19 | 174 | 72 | 95 | 20 | 0 | 50 | 73 | 50 | 50 | 163 | 305 | 59 | 86 | 49 | 98 | 0 | 43 | 9 | 320 | 23 | 8 | 0 | 301 | 0 | 0 |  | 476 | 0 | 200 | 10 | 52 | 120 | 0 | 0 | 12 | 47 | 33 | 187 | 32 | 80 | 0 | 0 | 0 | 0 | 0 | 51 | 50 | 43 | 41 | 26 | 0 | 18 | 8 | 11 | 0 | 75 | 270 | 0 | 17 | 0 | 191 | 0 | 0 | 98 | 10 | 0 | 0 |  | 7274 | 2158 | 9432 | 3577 | 476 | 2074 | 1639 | 345 | 116 | 1031 | 174 | 0 | 0 | 79.82
4:00 | 72 | 0 | 0 | 190 | 300 | 0 | 65 | 325 | 301 | 0 | 0 | 450 | 200 | 60 | 15 | 30 | 170 | 0 | 0 | 0 | 48 | 7 | 132 | 30 | 90 | 10 | 6 | 18 | 18 | 17 | 22 | 25 | 32 | 33 | 33 | 51 | 0 | 86 | 30 | 0 | 0 | 25 | 0 | 201 | 0 | 90 | 0 | 51 | 40 | 49 | 90 | 98 | 44 | 19 | 32 | 0 | 100 | 80 | 295 | 298 | 182 | 68 | 153 | 40 | 0 | 5 | 51 | 85 | 0 | 8 | 19 | 11 | 33 | 19 | 170 | 72 | 95 | 20 | 0 | 52 | 73 | 50 | 50 | 163 | 304 | 57 | 86 | 49 | 117 | 0 | 43 | 9 | 300 | 23 | 8 | 0 | 301 | 0 | 0 |  | 477 | 0 | 200 | 10 | 22 | 120 | 0 | 0 | 3 | 46 | 33 | 188 | 30 | 80 | 0 | 0 | 0 | 0 | 0 | 51 | 50 | 43 | 18 | 26 | 0 | 18 | 8 | 11 | 0 | 76 | 270 | 0 | 17 | 0 | 182 | 0 | 0 | 98 | 0 | 0 | 0 |  | 7094 | 2077 | 9171 | 3576 | 477 | 1961 | 1576 | 346 | 116 | 949 | 170 | 0 | 0 | 79.78
5:00 | 72 | 0 | 0 | 190 | 300 | 0 | 0 | 335 | 300 | 0 | 0 | 450 | 200 | 12 | 15 | 30 | 170 | 0 | 0 | 0 | 7 | 7 | 60 | 10 | 40 | 10 | 0 | 18 | 18 | 17 | 22 | 25 | 32 | 33 | 33 | 25 | 0 | 84 | 30 | 0 | 0 | 8 | 0 | 202 | 0 | 90 | 0 | 24 | 24 | 16 | 90 | 98 | 39 | 19 | 34 | 0 | 100 | 80 | 300 | 301 | 182 | 68 | 153 | 40 | 0 | 5 | 51 | 85 | 0 | 0 | 19 | 11 | 33 | 19 | 158 | 72 | 95 | 20 | 0 | 52 | 73 | 50 | 50 | 163 | 305 | 61 | 86 | 50 | 117 | 0 | 43 | 9 | 290 | 23 | 8 | 0 | 203 | 0 | 0 |  | 477 | 0 | 200 | 10 | 16 | 120 | 0 | 0 | 0 | 12 | 8 | 191 | 28 | 16 | 0 | 0 | 0 | 0 | 0 | 0 | 50 | 43 | 0 | 26 | 0 | 18 | 8 | 11 | 0 | 77 | 270 | 0 | 0 | 0 | 175 | 0 | 0 | 97 | 0 | 0 | 0 |  | 6564 | 1853 | 8417 | 3602 | 477 | 1885 | 1135 | 347 | 114 | 699 | 158 | 0 | 0 | 79.74
6:00 | 72 | 0 | 0 | 190 | 300 | 0 | 0 | 335 | 301 | 0 | 0 | 370 | 200 | 7 | 15 | 30 | 112 | 0 | 0 | 0 | 7 | 7 | 48 | 10 | 40 | 0 | 0 | 18 | 18 | 17 | 22 | 25 | 32 | 33 | 33 | 25 | 0 | 84 | 29 | 0 | 0 | 8 | 0 | 202 | 0 | 50 | 0 | 8 | 0 | 16 | 90 | 98 | 24 | 19 | 26 | 0 | 100 | 80 | 300 | 311 | 182 | 68 | 153 | 40 | 0 | 5 | 51 | 21 | 0 | 0 | 19 | 11 | 33 | 19 | 140 | 76 | 95 | 20 | 0.1 | 53 | 73 | 50 | 50 | 100 | 305 | 62 | 30 | 49 | 97 | 0 | 43 | 9 | 290 | 23 | 5 | 0 | 102 | 0 | 0 |  | 477 | 0 | 200 | 10 | 16 | 120 | 0 | 0 | 0 | 12 | 8 | 192 | 26 | 16 | 0 | 0 | 0 | 0 | 0 | 0 | 40 | 43 | 0 | 8 | 0 | 18 | 8 | 8 | 0 | 76 | 270 | 0 | 0 | 0 | 175 | 0 | 0 | 97 | 0 | 0 | 0 |  | 5986.1 | 1820 | 7806.1 | 3535 | 477 | 1612 | 960 | 346 | 113 | 623 | 140 | 0.1 | 0 | 79.7
7:00 | 72 | 0 | 0 | 190 | 300 | 0 | 0 | 345 | 311 | 0 | 0 | 370 | 200 | 7 | 15 | 15 | 110 | 0 | 0 | 0 | 7 | 7 | 48 | 10 | 8 | 0 | 0 | 18 | 18 | 17 | 22 | 25 | 32 | 33 | 33 | 25 | 0 | 84 | 29 | 0 | 0 | 8 | 0 | 202 | 0 | 50 | 0 | 8 | 0 | 16 | 90 | 98 | 24 | 19 | 9 | 0 | 100 | 80 | 315 | 316 | 200 | 68 | 153 | 40 | 0 | 5 | 51 | 21 | 0 | 0 | 19 | 11 | 33 | 19 | 128 | 73 | 95 | 20 | 0.5 | 54 | 73 | 50 | 20 | 100 | 318 | 64 | 30 | 20 | 98 | 0 | 22 | 9 | 310 | 23 | 5 | 0 | 48 | 0 | 0 |  | 477 | 0 | 200 | 10 | 16 | 120 | 0 | 0 | 0 | 8 | 8 | 193 | 24 | 16 | 0 | 0 | 0 | 0 | 0 | 0 | 50 | 43 | 0 | 8 | 0 | 18 | 8 | 8 | 0 | 77 | 270 | 0 | 0 | 0 | 179 | 0 | 0 | 96 | 0 | 0 | 0 |  | 5866.5 | 1829 | 7695.5 | 3596 | 477 | 1542 | 869 | 347 | 113 | 623 | 128 | 0.5 | 0 | 79.68
8:00 | 72 | 0 | 0 | 190 | 300 | 0 | 0 | 355 | 311 | 0 | 0 | 420 | 240 | 9 | 15 | 15 | 110 | 0 | 0 | 0 | 7 | 7 | 90 | 10 | 24 | 0 | 0 | 18 | 34 | 55 | 0 | 25 | 32 | 33 | 33 | 31 | 0 | 84 | 30 | 0 | 0 | 8 | 0 | 214 | 0 | 71 | 0 | 8 | 0 | 16 | 90 | 75 | 24 | 19 | 2 | 0 | 100 | 80 | 335 | 334 | 204 | 78 | 153 | 40 | 0 | 5 | 42 | 21 | 0 | 0 | 19 | 11 | 33 | 19 | 134 | 69 | 95 | 20 | 1.2 | 49 | 73 | 22 | 26 | 100 | 326 | 62 | 30 | 20 | 118 | 0 | 42 | 9 | 320 | 23 | 5 | 0 | 48 | 0 | 0 |  | 476 | 0 | 200 | 10 | 16 | 120 | 0 | 0 | 0 | 8 | 8 | 192 | 22 | 16 | 0 | 0 | 0 | 0 | 0 | 0 | 50 | 35 | 0 | 8 | 0 | 18 | 8 | 8 | 0 | 77 | 270 | 0 | 0 | 0 | 196 | 0 | 0 | 96 | 0 | 0 | 0 |  | 6143.2 | 1834 | 7977.2 | 3642 | 476 | 1592 | 956 | 347 | 114 | 715 | 134 | 1.2 | 0 | 79.66
9:00 | 72 | 0 | 0 | 190 | 364 | 0 | 0 | 355 | 302 | 0 | 0 | 420 | 200 | 48 | 15 | 18 | 110 | 0 | 0 | 0 | 45 | 7 | 149 | 60 | 92 | 10 | 0 | 54 | 54 | 0 | 0 | 25 | 32 | 33 | 33 | 44 | 0 | 84 | 30 | 0 | 0 | 25 | 0 | 202 | 0 | 135 | 0 | 11 | 0 | 15 | 90 | 98 | 32 | 19 | 2 | 0 | 100 | 100 | 300 | 301 | 184 | 78 | 153 | 40 | 0 | 5 | 42 | 21 | 0 | 0 | 19 | 11 | 33 | 19 | 138 | 69 | 95 | 20 | 1.5 | 55 | 73 | 22 | 47 | 163 | 302 | 64 | 86 | 20 | 118 | 0 | 41 | 9 | 320 | 23 | 5 | 0 | 75 | 0 | 0 |  | 477 | 0 | 185 | 10 | 34 | 120 | 0 | 0 | 0 | 8 | 32 | 192 | 23 | 32 | 0 | 0 | 0 | 0 | 0 | 0 | 50 | 35 | 0 | 18 | 0 | 18 | 8 | 8 | 0 | 77 | 280 | 0 | 0 | 0 | 187 | 0 | 0 | 95 | 0 | 0 | 0 |  | 6627.5 | 1889 | 8516.5 | 3607 | 477 | 1722 | 1284 | 357 | 114 | 816 | 138 | 1.5 | 0 | 79.64
10:00 | 72 | 0 | 0 | 190 | 364 | 0 | 0 | 342 | 302 | 0 | 0 | 420 | 200 | 100 | 40 | 42 | 110 | 0 | 0 | 0 | 70 | 40 | 149 | 60 | 91 | 21 | 4 | 54 | 56 | 0 | 22 | 25 | 31 | 33 | 20 | 48 | 0 | 85 | 30 | 0 | 0 | 25 | 0 | 203 | 0 | 90 | 0 | 33 | 35 | 15 | 90 | 91 | 44 | 19 | 2 | 0 | 100 | 107 | 300 | 301 | 185 | 78 | 152 | 40 | 0 | 5 | 42 | 80 | 0 | 0 | 19 | 11 | 33 | 19 | 144 | 67 | 95 | 20 | 1 | 55 | 73 | 22 | 47 | 130 | 315 | 62 | 86 | 49 | 80 | 0 | 42 | 7 | 270 | 15 | 5 | 0 | 158 | 0 | 0 |  | 476 | 0 | 185 | 10 | 49 | 120 | 0 | 0 | 0 | 8 | 40 | 192 | 21 | 32 | 0 | 0 | 0 | 0 | 0 | 25 | 50 | 35 | 0 | 25 | 0 | 18 | 8 | 11 | 0 | 76 | 280 | 0 | 0 | 0 | 175 | 0 | 0 | 96 | 0 | 0 | 0 |  | 6883 | 1932 | 8815 | 3575 | 476 | 1725 | 1603 | 356 | 115 | 820 | 144 | 1 | 0 | 79.62
11:00 | 72 | 0 | 0 | 190 | 364 | 0 | 0 | 342 | 282 | 0 | 0 | 420 | 200 | 99 | 48 | 42 | 110 | 0 | 0 | 0 | 80 | 40 | 149 | 60 | 91 | 21 | 6 | 54 | 56 | 0 | 22 | 25 | 31 | 33 | 16 | 44 | 0 | 85 | 30 | 0 | 0 | 25 | 0 | 202 | 0 | 60 | 0 | 49 | 48 | 15 | 90 | 85 | 44 | 19 | 2 | 0 | 100 | 135 | 300 | 301 | 185 | 78 | 153 | 40 | 0 | 5 | 42 | 85 | 0 | 0 | 19 | 11 | 33 | 19 | 146 | 66 | 92 | 22 | 2.3 | 55 | 73 | 48 | 47 | 100 | 302 | 62 | 86 | 49 | 80 | 0 | 42 | 0 | 280 | 4 | 5 | 0 | 190 | 0 | 0 |  | 476 | 0 | 240 | 10 | 49 | 120 | 0 | 0 | 0 | 8 | 33 | 184 | 24 | 32 | 0 | 0 | 0 | 0 | 0 | 26 | 50 | 35 | 0 | 25 | 0 | 18 | 8 | 11 | 0 | 76 | 280 | 0 | 0 | 0 | 178 | 0 | 0 | 95 | 0 | 0 | 0 |  | 6908.3 | 1978 | 8886.3 | 3624 | 476 | 1711 | 1650 | 356 | 115 | 806 | 146 | 2.3 | 0 | 79.6
12:00 | 72 | 0 | 0 | 190 | 364 | 0 | 0 | 367 | 273 | 0 | 0 | 380 | 200 | 99 | 48 | 42 | 110 | 0 | 0 | 0 | 82 | 20 | 149 | 0 | 92 | 20 | 6 | 54 | 56 | 50 | 22 | 25 | 31 | 33 | 16 | 42 | 0 | 85 | 30 | 0 | 0 | 16 | 0 | 0 | 0 | 135 | 0 | 51 | 64 | 15 | 90 | 92 | 44 | 19 | 3 | 0 | 132 | 135 | 298 | 301 | 183 | 68 | 153 | 40 | 0 | 5 | 51 | 85 | 0 | 0 | 16 | 11 | 33 | 16 | 144 | 64 | 95 | 22 | 2.5 | 55 | 73 | 49 | 50 | 130 | 298 | 62 | 86 | 49 | 100 | 0 | 42 | 7 | 290 | 8 | 5 | 0 | 203 | 0 | 0 |  | 477 | 0 | 240 | 10 | 49 | 120 | 0 | 0 | 0 | 8 | 40 | 189 | 23 | 32 | 0 | 0 | 0 | 0 | 0 | 26 | 50 | 43 | 0 | 25 | 0 | 18 | 8 | 11 | 0 | 76 | 280 | 0 | 0 | 0 | 179 | 0 | 0 | 96 | 0 | 0 | 0 |  | 6848.5 | 2000 | 8848.5 | 3694 | 477 | 1713 | 1651 | 356 | 115 | 696 | 144 | 2.5 | 0 | 79.58
13:00 | 72 | 0 | 0 | 190 | 364 | 0 | 0 | 364 | 262 | 0 | 0 | 380 | 200 | 99 | 48 | 42 | 110 | 0 | 0 | 0 | 82 | 41 | 149 | 40 | 92 | 21 | 6 | 54 | 56 | 55 | 22 | 25 | 31 | 33 | 16 | 42 | 0 | 86 | 30 | 0 | 0 | 25 | 0 | 0 | 0 | 135 | 0 | 51 | 64 | 47 | 90 | 92 | 44 | 19 | 2 | 0 | 150 | 135 | 300 | 301 | 184 | 68 | 153 | 40 | 0 | 5 | 51 | 85 | 0 | 0 | 16 | 11 | 33 | 5 | 156 | 64 | 95 | 22 | 2.2 | 55 | 72 | 47 | 50 | 130 | 302 | 51 | 86 | 49 | 100 | 0 | 42 | 7 | 290 | 15 | 0 | 0 | 203 | 0 | 0 |  | 477 | 0 | 260 | 10 | 49 | 120 | 0 | 0 | 0 | 8 | 40 | 180 | 25 | 32 | 0 | 0 | 0 | 0 | 0 | 26 | 50 | 35 | 0 | 8 | 0 | 18 | 8 | 11 | 0 | 76 | 280 | 0 | 0 | 0 | 180 | 0 | 0 | 96 | 0 | 0 | 0 |  | 6956.2 | 1989 | 8945.2 | 3706 | 477 | 1701 | 1702 | 356 | 116 | 729 | 156 | 2.2 | 0 | 79.56
14:00 | 72 | 0 | 0 | 190 | 365 | 0 | 0 | 369 | 262 | 0 | 0 | 420 | 200 | 100 | 80 | 42 | 110 | 0 | 0 | 0 | 82 | 64 | 149 | 48 | 90 | 21 | 6 | 54 | 56 | 55 | 22 | 25 | 31 | 33 | 16 | 42 | 0 | 86 | 30 | 0 | 0 | 25 | 0 | 35 | 0 | 135 | 0 | 51 | 64 | 47 | 90 | 94 | 44 | 18 | 2 | 0 | 150 | 118 | 275 | 264 | 165 | 78 | 153 | 40 | 0 | 5 | 51 | 85 | 0 | 0 | 16 | 11 | 32 | 5 | 156 | 43 | 95 | 22 | 2.1 | 53 | 50 | 47 | 50 | 130 | 294 | 60 | 86 | 48 | 130 | 0 | 41 | 9 | 290 | 23 | 11 | 0 | 203 | 0 | 0 |  | 477 | 0 | 260 | 45 | 87 | 120 | 0 | 0 | 0 | 8 | 40 | 190 | 26 | 48 | 0 | 0 | 0 | 0 | 0 | 40 | 50 | 43 | 0 | 8 | 0 | 19 | 11 | 11 | 0 | 76 | 280 | 0 | 0 | 0 | 189 | 0 | 0 | 96 | 0 | 0 | 0 |  | 7016.1 | 2124 | 9140.1 | 3627 | 477 | 1756 | 1863 | 356 | 116 | 787 | 156 | 2.1 | 0 | 79.54
15:00 | 72 | 0 | 0 | 190 | 365 | 0 | 0 | 365 | 262 | 13 | 0 | 420 | 200 | 100 | 80 | 42 | 110 | 0 | 0 | 0 | 82 | 94 | 149 | 75 | 90 | 20 | 40 | 54 | 56 | 55 | 22 | 25 | 31 | 33 | 33 | 38 | 0 | 85 | 30 | 0 | 0 | 25 | 0 | 80 | 0 | 135 | 0 | 51 | 64 | 49 | 90 | 90 | 38 | 19 | 2 | 0 | 100 | 100 | 290 | 279 | 198 | 78 | 153 | 40 | 0 | 5 | 51 | 85 | 0 | 0 | 0 | 11 | 32 | 0 | 160 | 43 | 95 | 22 | 0.7 | 52 | 72 | 47 | 50 | 163 | 312 | 61 | 86 | 48 | 128 | 0 | 42 | 9 | 280 | 23 | 8 | 0 | 201 | 0 | 0 |  | 477 | 0 | 262 | 91 | 99 | 120 | 0 | 0 | 0 | 8 | 40 | 172 | 24 | 16 | 0 | 0 | 0 | 0 | 0 | 51 | 50 | 43 | 0 | 37 | 0 | 18 | 11 | 11 | 0 | 75 | 280 | 0 | 0 | 0 | 185 | 0 | 0 | 97 | 0 | 0 | 0 |  | 7198.7 | 2167 | 9365.7 | 3634 | 477 | 1778 | 2005 | 355 | 115 | 841 | 160 | 0.7 | 0 | 79.52
16:00 | 72 | 0 | 0 | 190 | 365 | 0 | 0 | 358 | 252 | 13 | 0 | 400 | 200 | 85 | 80 | 42 | 110 | 0 | 0 | 0 | 82 | 93 | 149 | 90 | 94 | 20 | 49 | 54 | 56 | 55 | 22 | 25 | 30 | 33 | 33 | 47 | 0 | 84 | 30 | 0 | 0 | 25 | 0 | 146 | 0 | 136 | 0 | 51 | 82 | 51 | 90 | 84 | 40 | 19 | 5 | 0 | 100 | 100 | 260 | 250 | 183 | 78 | 153 | 40 | 0 | 5 | 51 | 85 | 0 | 0 | 18 | 11 | 32 | 19 | 148 | 44 | 95 | 20 | 1 | 52 | 72 | 47 | 49 | 163 | 298 | 60 | 85 | 48 | 97 | 0 | 41 | 9 | 310 | 23 | 8 | 0 | 201 | 0 | 0 |  | 477 | 0 | 260 | 103 | 99 | 120 | 0 | 0 | 3 | 8 | 40 | 191 | 22 | 16 | 0 | 0 | 0 | 0 | 0 | 51 | 50 | 43 | 0 | 43 | 0 | 18 | 11 | 11 | 0 | 76 | 280 | 0 | 0 | 0 | 185 | 0 | 0 | 96 | 0 | 0 | 0 |  | 7198 | 2203 | 9401 | 3559 | 477 | 1775 | 2040 | 356 | 114 | 931 | 148 | 1 | 0 | 79.5
17:00 | 72 | 0 | 0 | 190 | 365 | 0 | 0 | 357 | 252 | 13 | 0 | 360 | 200 | 56 | 80 | 42 | 110 | 0 | 0 | 0 | 50 | 64 | 149 | 30 | 99 | 20 | 24 | 54 | 56 | 55 | 22 | 25 | 30 | 33 | 33 | 50 | 0 | 81 | 29 | 0 | 0 | 25 | 0 | 204 | 0 | 85 | 0 | 24 | 82 | 61 | 90 | 90 | 44 | 0 | 7 | 0 | 100 | 100 | 280 | 272 | 198 | 78 | 153 | 40 | 0 | 5 | 51 | 20 | 0 | 0 | 19 | 11 | 32 | 19 | 156 | 44 | 95 | 20 | 0.5 | 54 | 72 | 47 | 49 | 130 | 314 | 59 | 20 | 20 | 76 | 0 | 22 | 9 | 290 | 23 | 8 | 0 | 201 | 0 | 0 |  | 477 | 0 | 256 | 33 | 99 | 120 | 0 | 0 | 4 | 28 | 8 | 191 | 26 | 16 | 0 | 0 | 0 | 0 | 0 | 51 | 50 | 43 | 0 | 25 | 0 | 20 | 11 | 11 | 0 | 70 | 279 | 0 | 0 | 0 | 180 | 0 | 0 | 60 | 0 | 0 | 0 |  | 6800.5 | 2058 | 8858.5 | 3589 | 477 | 1477 | 1736 | 349 | 110 | 964 | 156 | 0.5 | 0 | 79.48
18:00 | 72 | 0 | 0 | 190 | 300 | 70 | 0 | 355 | 252 | 13 | 0 | 360 | 200 | 56 | 80 | 42 | 110 | 0 | 0 | 0 | 50 | 77 | 149 | 30 | 99 | 10 | 24 | 54 | 56 | 55 | 22 | 25 | 30 | 33 | 33 | 50 | 0 | 78 | 29 | 0 | 0 | 25 | 0 | 201 | 0 | 60 | 0 | 13 | 82 | 65 | 90 | 90 | 44 | 16 | 5 | 0 | 100 | 100 | 250 | 260 | 182 | 78 | 153 | 37 | 0 | 5 | 51 | 21 | 24 | 0 | 19 | 11 | 32 | 19 | 154 | 44 | 95 | 22 | 0 | 54 | 72 | 50 | 50 | 130 | 297 | 56 | 20 | 20 | 77 | 0 | 22 | 9 | 295 | 23 | 8 | 0 | 200 | 0 | 0 |  | 476 | 0 | 255 | 33 | 99 | 120 | 0 | 0 | 30 | 48 | 8 | 192 | 27 | 16 | 0 | 0 | 0 | 0 | 14 | 51 | 50 | 43 | 3 | 25 | 0 | 20 | 11 | 11 | 0 | 75 | 280 | 0 | 0 | 0 | 181 | 0 | 0 | 63 | 0 | 0 | 0 |  | 6735 | 2131 | 8866 | 3460 | 476 | 1559 | 1727 | 355 | 107 | 1028 | 154 | 0 | 0 | 79.46
18:30 | 0 | 0 | 0 | 0 | 0 | 0 | 0 | 0 | 0 | 0 | 0 | 0 | 0 | 0 | 0 | 0 | 0 | 0 | 0 | 0 | 0 | 0 | 0 | 0 | 0 | 0 | 0 | 0 | 0 | 0 | 0 | 0 | 0 | 0 | 0 | 0 | 0 | 0 | 0 | 0 | 0 | 0 | 0 | 0 | 0 | 0 | 0 | 0 | 0 | 0 | 0 | 0 | 0 | 0 | 0 | 0 | 0 | 0 | 0 | 0 | 0 | 0 | 0 | 0 | 0 | 0 | 0 | 0 | 0 | 0 | 0 | 0 | 0 | 0 | 0 | 0 | 0 | 0 | 0 | 0 | 0 | 0 | 0 | 0 | 0 | 0 | 0 | 0 | 0 | 0 | 0 | 0 | 0 | 0 | 0 | 0 | 0 | 0 | 0 |  | 0 | 0 | 0 | 0 | 0 | 0 | 0 | 0 | 0 | 0 | 0 | 0 | 0 | 0 | 0 | 0 | 0 | 0 | 0 | 0 | 0 | 0 | 0 | 0 | 0 | 0 | 0 | 0 | 0 | 0 | 0 | 0 | 0 | 0 | 0 | 0 | 0 | 0 | 0 | 0 | 0 |  | 0 | 0 | 0 | 0 | 0 | 0 | 0 | 0 | 0 | 0 | 0 | 0 | 0 | 79.46
19:00 | 72 | 0 | 0 | 190 | 365 | 83 | 50 | 320 | 253 | 40 | 0 | 420 | 250 | 78 | 80 | 42 | 110 | 0 | 0 | 20 | 65 | 94 | 149 | 85 | 99 | 10 | 31 | 54 | 56 | 55 | 22 | 25 | 15 | 33 | 33 | 50 | 0 | 78 | 27 | 0 | 0 | 25 | 0 | 181 | 0 | 50 | 0 | 29 | 82 | 68 | 90 | 90 | 44 | 19 | 12 | 0 | 100 | 100 | 270 | 264 | 182 | 78 | 153 | 37 | 0 | 5 | 51 | 85 | 50 | 0 | 19 | 8 | 32 | 19 | 168 | 44 | 95 | 20 | 0 | 54 | 74 | 50 | 50 | 130 | 298 | 40 | 89 | 20 | 98 | 0 | 39 | 9 | 265 | 23 | 11 | 22 | 200 | 0 | 20 |  | 477 | 0 | 243 | 104 | 99 | 160 | 0 | 12 | 47 | 80 | 40 | 186 | 33 | 48 | 0 | 0 | 0 | 20 | 48 | 75 | 50 | 43 | 44 | 43 | 42 | 18 | 11 | 11 | 0 | 75 | 280 | 0 | 18 | 0 | 175 | 0 | 0 | 65 | 12 | 0 | 0 |  | 7316 | 2559 | 9875 | 3490 | 477 | 1816 | 2175 | 355 | 105 | 1289 | 168 | 0 | 0 | 79.46
19:30 | 72 | 0 | 0 | 190 | 300 | 90 | 50 | 355 | 262 | 70 | 0 | 400 | 200 | 100 | 80 | 42 | 110 | 0 | 0 | 40 | 80 | 94 | 149 | 85 | 99 | 50 | 49 | 54 | 56 | 55 | 22 | 25 | 18 | 33 | 33 | 50 | 0 | 78 | 27 | 0 | 0 | 25 | 0 | 193 | 0 | 100 | 0 | 29 | 82 | 64 | 90 | 92 | 44 | 19 | 12 | 0 | 100 | 100 | 280 | 290 | 182 | 78 | 153 | 35 | 0 | 5 | 51 | 86 | 50 | 0 | 19 | 8 | 32 | 19 | 164 | 44 | 95 | 20 | 0 | 54 | 74 | 50 | 50 | 163 | 297 | 49 | 89 | 49 | 77 | 0 | 43 | 9 | 295 | 23 | 11 | 22 | 200 | 0 | 20 |  | 476 | 0 | 250 | 104 | 99 | 160 | 0 | 54 | 48 | 72 | 40 | 183 | 33 | 110 | 0 | 0 | 0 | 34 | 48 | 93 | 50 | 43 | 44 | 43 | 43 | 18 | 11 | 0 | 0 | 72 | 280 | 0 | 17 | 0 | 175 | 0 | 0 | 98 | 85 | 0 | 0 |  | 7554 | 2783 | 10337 | 3477 | 476 | 1942 | 2449 | 352 | 105 | 1372 | 164 | 0 | 0 | 79.46
20:00 | 72 | 0 | 0 | 190 | 300 | 90 | 65 | 350 | 256 | 70 | 0 | 400 | 200 | 99 | 80 | 42 | 110 | 0 | 0 | 60 | 83 | 94 | 149 | 85 | 99 | 50 | 49 | 54 | 56 | 55 | 22 | 25 | 18 | 33 | 33 | 50 | 0 | 78 | 27 | 0 | 0 | 25 | 0 | 195 | 0 | 100 | 0 | 51 | 82 | 64 | 90 | 92 | 44 | 19 | 9 | 0 | 100 | 100 | 280 | 290 | 182 | 78 | 153 | 39 | 0 | 5 | 51 | 86 | 50 | 2 | 19 | 8 | 29 | 19 | 172 | 44 | 95 | 20 | 0 | 54 | 74 | 50 | 50 | 163 | 297 | 41 | 89 | 49 | 98 | 0 | 43 | 9 | 260 | 23 | 11 | 22 | 200 | 0 | 20 |  | 476 | 17 | 249 | 104 | 99 | 160 | 0 | 54 | 47 | 72 | 40 | 185 | 31 | 110 | 0 | 0 | 0 | 34 | 48 | 100 | 50 | 43 | 47 | 43 | 44 | 18 | 11 | 0 | 0 | 73 | 280 | 0 | 18 | 0 | 175 | 0 | 0 | 96 | 100 | 0 | 0 |  | 7590 | 2824 | 10414 | 3487 | 476 | 1909 | 2510 | 353 | 105 | 1402 | 172 | 0 | 0 | 79.46
21:00 | 72 | 0 | 0 | 190 | 300 | 93 | 76 | 337 | 251 | 70 | 0 | 430 | 270 | 99 | 80 | 42 | 110 | 0 | 0 | 100 | 83 | 94 | 149 | 85 | 99 | 11 | 49 | 54 | 56 | 55 | 22 | 25 | 32 | 33 | 33 | 50 | 0 | 81 | 28 | 0 | 0 | 25 | 0 | 213 | 0 | 100 | 0 | 51 | 82 | 64 | 90 | 97 | 44 | 19 | 23 | 0 | 100 | 100 | 315 | 331 | 202 | 78 | 153 | 38 | 0 | 5 | 51 | 86 | 50 | 8 | 19 | 8 | 33 | 19 | 184 | 55 | 95 | 20 | 0 | 54 | 61 | 50 | 50 | 163 | 317 | 60 | 89 | 49 | 116 | 0 | 43 | 9 | 270 | 23 | 11 | 22 | 202 | 0 | 20 |  | 480 | 16 | 250 | 104 | 99 | 160 | 0 | 54 | 46 | 71 | 40 | 181 | 39 | 64 | 0 | 0 | 0 | 34 | 46 | 100 | 50 | 43 | 45 | 43 | 44 | 18 | 11 | 11 | 0 | 72 | 270 | 0 | 18 | 0 | 184 | 0 | 0 | 97 | 100 | 0 | 0 |  | 7926 | 2790 | 10716 | 3650 | 480 | 1981 | 2548 | 342 | 109 | 1422 | 184 | 0 | 0 | 79.46
22:00 | 72 | 0 | 0 | 190 | 300 | 91 | 75 | 340 | 247 | 84 | 0 | 430 | 305 | 99 | 80 | 42 | 110 | 0 | 0 | 100 | 83 | 94 | 149 | 74 | 99 | 11 | 48 | 54 | 56 | 55 | 22 | 25 | 32 | 33 | 33 | 50 | 0 | 81 | 29 | 0 | 0 | 26 | 0 | 214 | 0 | 135 | 0 | 51 | 82 | 64 | 90 | 0 | 44 | 19 | 23 | 0 | 100 | 100 | 290 | 309 | 220 | 78 | 153 | 38 | 0 | 5 | 51 | 85 | 42 | 8 | 19 | 11 | 33 | 19 | 178 | 44 | 95 | 20 | 0 | 54 | 61 | 50 | 50 | 163 | 315 | 62 | 89 | 49 | 99 | 0 | 42 | 9 | 320 | 23 | 11 | 22 | 202 | 0 | 21 |  | 479 | 16 | 250 | 107 | 99 | 160 | 0 | 54 | 46 | 65 | 40 | 193 | 39 | 64 | 0 | 0 | 0 | 34 | 41 | 101 | 50 | 43 | 45 | 43 | 42 | 18 | 11 | 11 | 0 | 75 | 270 | 0 | 18 | 0 | 193 | 0 | 0 | 97 | 100 | 0 | 0 |  | 7881 | 2804 | 10685 | 3611 | 479 | 2022 | 2493 | 345 | 110 | 1447 | 178 | 0 | 0 | 79.46
23:00 | 72 | 0 | 0 | 190 | 300 | 44 | 40 | 340 | 241 | 84 | 0 | 430 | 305 | 100 | 80 | 42 | 110 | 0 | 0 | 100 | 83 | 94 | 149 | 88 | 99 | 51 | 48 | 54 | 56 | 55 | 22 | 25 | 32 | 33 | 33 | 50 | 0 | 84 | 29 | 0 | 0 | 25 | 0 | 206 | 0 | 135 | 0 | 0 | 82 | 64 | 90 | 10 | 30 | 19 | 24 | 0 | 100 | 100 | 300 | 316 | 220 | 78 | 153 | 38 | 0 | 5 | 51 | 86 | 50 | 0 | 19 | 11 | 33 | 20 | 168 | 45 | 95 | 20 | 0 | 50 | 61 | 50 | 50 | 163 | 297 | 61 | 89 | 49 | 120 | 0 | 42 | 9 | 320 | 23 | 11 | 22 | 214 | 0 | 21 |  | 480 | 16 | 251 | 107 | 99 | 180 | 0 | 54 | 47 | 59 | 40 | 132 | 30 | 96 | 0 | 0 | 0 | 34 | 41 | 101 | 50 | 43 | 45 | 43 | 42 | 20 | 10 | 11 | 0 | 73 | 270 | 0 | 17 | 0 | 196 | 0 | 0 | 95 | 100 | 0 | 0 |  | 7808 | 2782 | 10590 | 3568 | 480 | 1926 | 2528 | 343 | 113 | 1464 | 168 | 0 | 0 | 79.46
24:00 | 72 | 0 | 0 | 190 | 300 | 0 | 0 | 339 | 261 | 84 | 0 | 430 | 305 | 100 | 65 | 42 | 110 | 0 | 0 | 100 | 83 | 94 | 149 | 88 | 99 | 51 | 48 | 54 | 56 | 55 | 22 | 25 | 33 | 33 | 33 | 50 | 0 | 84 | 30 | 0 | 0 | 25 | 0 | 201 | 0 | 135 | 0 | 0 | 82 | 64 | 90 | 97 | 44 | 19 | 26 | 0 | 100 | 100 | 250 | 279 | 221 | 78 | 153 | 38 | 0 | 5 | 6 | 86 | 50 | 0 | 19 | 8 | 33 | 22 | 158 | 55 | 95 | 20 | 0 | 50 | 61 | 50 | 50 | 163 | 298 | 45 | 89 | 49 | 110 | 0 | 42 | 9 | 270 | 23 | 11 | 22 | 301 | 0 | 21 |  | 479 | 16 | 250 | 108 | 99 | 216 | 0 | 54 | 46 | 58 | 40 | 124 | 34 | 96 | 0 | 0 | 0 | 34 | 41 | 101 | 50 | 43 | 45 | 43 | 42 | 20 | 10 | 11 | 0 | 72 | 270 | 0 | 18 | 0 | 184 | 0 | 0 | 97 | 100 | 0 | 0 |  | 7708 | 2801 | 10509 | 3457 | 479 | 1775 | 2702 | 342 | 114 | 1482 | 158 | 0 | 0 | 79.46
KWH | 1554000 | 0 | 0 | 4473000 | 7843872 | 743318 | 620930 | 8290620 | 6612000 | 439800 | 0 | 9455250 | 5445731 | 1191360 | 1309440 | 878964 | 3106256 | 0 | 0 | 504000 | 1562880 | 1279296 | 3192960 | 1239368 | 1949760 | 394100 | 523152 | 1051560 | 1107609 | 921000 | 439488 | 600000 | 722520 | 751106 | 740900 | 1082604 | 0 | 1880218 | 705600 | 0 | 0 | 511560 | 0 | 4100119 | 0 | 2378065 | 0 | 836160 | 1358168 | 1011025 | 2124240 | 2102400 | 985920 | 424368 | 358560 | 0 | 2513330 | 2354230 | 7467800 | 7275000 | 5648000 | 1823272 | 3461555 | 909792 | 0 | 120000 | 1114128 | 1309440 | 293856 | 59117 | 415116 | 242640 | 779400 | 425410 | 3792000 | 1351600 | 2323246 | 468180 | 15688 | 1251000 | 1745617 | 1073400 | 1135000 | 3353400 | 7052943 | 1390000 | 1784640 | 1001880 | 2595770 | 0 | 931440 | 198180 | 7480380 | 488160 | 175344 | 142080 | 4880180 | 0 | 117053 |  | 11464727 | 66800 | 5550336 | 1106400 | 1585920 | 3304320 | 0 | 279910 | 367680 | 751104 | 1088250 | 4494880 | 638573 | 1168320 | 0 | 0 | 0 | 190464 | 265351 | 1695214 | 1155590 | 941696 | 418006 | 677280 | 300787 | 439920 | 214164 | 224100 | 0 | 1806545 | 6654600 | 0 | 163000 | 0 | 4588491 | 0 | 0 | 2265426 | 522240 | 0 | 0 |  | 169762514 | 54390094 | 224152608 | 87226333 | 11464727 | 42673301 | 43488186 | 8461145 | 2585818 | 24445410 | 3792000 | 15688 | 0
Fuel Cost | 1336440 | 0 | 0 | 3846780 | 6745729.92 | 602087.58 | 583674.2 | 5057278.2 | 4033320 | 4226478 | 0 | 6335017.5 | 82720653.89 | 7481740.8 | 8747059.2 | 5370470.04 | 2019066.4 | 0 | 0 | 7842240 | 9768000 | 8430560.64 | 30875923.2 | 7894774.16 | 11679062.4 | 6301659 | 3489423.84 | 7497622.8 | 6922556.25 | 5774670 | 329616 | 450000 | 0 | 0 | 0 | 10241433.84 | 0 | 0 | 0 | 0 | 0 | 4844473.2 | 0 | 55966624.35 | 0 | 52103404.15 | 0 | 7349846.4 | 14627469.36 | 9837273.25 | 13149045.6 | 13581504 | 6447916.8 | 360712.8 | 0 | 0 | 2287130.3 | 2142349.3 | 6795698 | 5019750 | 3953600 | 1258057.68 | 3323092.8 | 609560.64 | 0 | 110400 | 913584.96 | 1230873.6 | 3185399.04 | 438648.14 | 319639.32 | 181980 | 600138 | 319057.5 | 25937280 | 1013700 | 21350630.74 | 360498.6 | 0 | 1301040 | 1815441.68 | 1030464 | 1021500 | 4325886 | 4937060.1 | 1584600 | 1909564.8 | 1102068 | 2959177.8 | 0 | 866239.2 | 184307.4 | 4787443.2 | 366120 | 133261.44 | 2462246.4 | 0 | 0 | 0 |  | 58470107.7 | 1947220 | 3718725.12 | 7302240 | 10625664 | 53133465.6 | 0 | 4467363.6 | 4140076.8 | 8848005.12 | 6932152.5 | 4449931.2 | 632187.27 | 7220217.6 | 0 | 0 | 0 | 2180812.8 | 2844562.72 | 15189117.44 | 9995853.5 | 8381094.4 | 4451763.9 | 6718617.6 | 3239475.99 | 483912 | 201314.16 | 169643.7 | 0 | 10965728.15 | 0 | 0 | 3494720 | 0 | 0 | 0 | 0 | 0 | 0 | 0 | 0 |  | 547009096.41 | 240203972.87 | 787213069.28 | 68506818.82 | 58470107.7 | 31611901.55 | 325655919.34 | 10965728.15 | 0 | 266065313.72 | 25937280 | 0 | 0
Yesterday Day Peak | 72 | 0 | 0 | 190 | 364 | 0 | 0 | 342 | 282 | 0 | 0 | 420 | 200 | 99 | 48 | 42 | 110 | 0 | 0 | 0 | 80 | 40 | 149 | 60 | 91 | 21 | 6 | 54 | 56 | 0 | 22 | 25 | 31 | 33 | 16 | 44 | 0 | 85 | 30 | 0 | 0 | 25 | 0 | 202 | 0 | 60 | 0 | 49 | 48 | 15 | 90 | 85 | 44 | 19 | 2 | 0 | 100 | 135 | 300 | 301 | 185 | 78 | 153 | 40 | 0 | 5 | 42 | 85 | 0 | 0 | 19 | 11 | 33 | 19 | 146 | 66 | 92 | 22 | 2.3 | 55 | 73 | 48 | 47 | 100 | 302 | 62 | 86 | 49 | 80 | 0 | 42 | 0 | 280 | 4 | 5 | 0 | 190 | 0 | 0 |  | 476 | 0 | 240 | 10 | 49 | 120 | 0 | 0 | 0 | 8 | 33 | 184 | 24 | 32 | 0 | 0 | 0 | 0 | 0 | 26 | 50 | 35 | 0 | 25 | 0 | 18 | 8 | 11 | 0 | 76 | 280 | 0 | 0 | 0 | 178 | 0 | 0 | 95 | 0 | 0 | 0 |  | 8886.3 | DayPeak
Yesterday Evening Peak | 72 | 0 | 0 | 190 | 300 | 93 | 76 | 337 | 251 | 70 | 0 | 430 | 270 | 99 | 80 | 42 | 110 | 0 | 0 | 100 | 83 | 94 | 149 | 85 | 99 | 11 | 49 | 54 | 56 | 55 | 22 | 25 | 32 | 33 | 33 | 50 | 0 | 81 | 28 | 0 | 0 | 25 | 0 | 213 | 0 | 100 | 0 | 51 | 82 | 64 | 90 | 97 | 44 | 19 | 23 | 0 | 100 | 100 | 315 | 331 | 202 | 78 | 153 | 38 | 0 | 5 | 51 | 86 | 50 | 8 | 19 | 8 | 33 | 19 | 184 | 55 | 95 | 20 | 0 | 54 | 61 | 50 | 50 | 163 | 317 | 60 | 89 | 49 | 116 | 0 | 43 | 9 | 270 | 23 | 11 | 22 | 202 | 0 | 20 |  | 480 | 16 | 250 | 104 | 99 | 160 | 0 | 54 | 46 | 71 | 40 | 181 | 39 | 64 | 0 | 0 | 0 | 34 | 46 | 100 | 50 | 43 | 45 | 43 | 44 | 18 | 11 | 11 | 0 | 72 | 270 | 0 | 18 | 0 | 184 | 0 | 0 | 97 | 100 | 0 | 0 |  | 10716 | EvPeak
Forecast for Evening | 72 | 0 | 0 | 190 | 300 | 100 | 76 | 412 | 360 | 84 | 0 | 450 | 305 | 100 | 100 | 55 | 170 | 0 | 0 | 100 | 87 | 94 | 149 | 100 | 100 | 50 | 49 | 54 | 55 | 55 | 22 | 25 | 33 | 33 | 33 | 51 | 0 | 87 | 32 | 0 | 0 | 25 | 0 | 212 | 0 | 135 | 0 | 51 | 85 | 64 | 102 | 98 | 45 | 20 | 20 | 0 | 100 | 135 | 360 | 360 | 225 | 78 | 153 | 42 | 0 | 10 | 51 | 85 | 50 | 52 | 19 | 11 | 33 | 22 | 186 | 135 | 95 | 22 | 0 | 60 | 76 | 50 | 50 | 163 | 330 | 66 | 86 | 50 | 115 | 0 | 44 | 9 | 341 | 23 | 11 | 200 | 300 | 0 | 0 |  | 491 | 30 | 300 | 110 | 115 | 225 | 0 | 55 | 50 | 75 | 40 | 135 | 30 | 110 | 30 | 0 | 0 | 43 | 48 | 100 | 50 | 43 | 45 | 43 | 44 | 20 | 11 | 11 | 0 | 78 | 280 | 17 | 18 | 0 | 200 | 0 | 0 | 95 | 100
Forecast for Day | 72 | 0 | 0 | 190 | 300 | 70 | 40 | 412 | 320 | 84 | 0 | 450 | 305 | 100 | 100 | 55 | 170 | 0 | 0 | 100 | 87 | 94 | 149 | 100 | 100 | 50 | 49 | 54 | 55 | 55 | 22 | 25 | 33 | 33 | 33 | 51 | 0 | 85 | 30 | 0 | 0 | 25 | 0 | 212 | 0 | 135 | 0 | 51 | 85 | 51 | 90 | 98 | 45 | 20 | 6 | 0 | 100 | 80 | 360 | 360 | 225 | 68 | 153 | 42 | 0 | 10 | 51 | 85 | 0 | 52 | 19 | 11 | 33 | 20 | 142 | 100 | 95 | 22 | 2 | 60 | 76 | 50 | 50 | 163 | 330 | 66 | 86 | 49 | 110 | 0 | 44 | 9 | 341 | 23 | 11 | 0 | 100 | 0 | 0 |  | 491 | 0 | 265 | 110 | 115 | 225 | 0 | 0 | 0 | 50 | 40 | 135 | 30 | 110 | 0 | 0 | 0 | 0 | 0 | 100 | 50 | 43 | 45 | 43 | 0 | 20 | 11 | 11 | 0 | 78 | 280 |  | 0 | 0 | 196 | 0 | 0 | 95
Generation at 08:00(Today) | 72 | 0 | 0 | 190 | 300 | 0 | 0 | 370 | 326 | 0 | 0 | 390 | 200 | 7 | 15 | 15 | 110 | 0 | 0 | 0 | 7 | 7 | 30 | 10 | 8 | 10 | 6 | 18 | 18 | 17 | 22 | 25 | 32 | 33 | 33 | 33 | 0 | 83 | 29 | 0 | 0 | 8 | 0 | 212 | 0 | 120 | 0 | 9 | 16 | 16 | 80 | 91 | 44 | 19 | 2 | 0 | 100 | 100 | 285 | 305 | 223 | 76 | 152 | 30 | 0 | 5 | 6 | 41 | 0 | 0 | 19 | 0 | 33 | 22 | 134 | 85 | 95 | 20 | 1.2 | 52 | 61 | 50 | 47 | 80 | 325 | 61 | 10 | 49 | 110 | 0 | 42 | 9 | 330 | 15 | 8 | 0 | 0 | 0 | 0 | 0 | 486 | 0 | 265 | 10 | 16 | 120 | 0 | 0 | 0 | 8 | 8 | 135 | 22 | 17 | 0 | 0 | 0 | 0 | 0 | 0 | 50 | 43 | 0 | 43 | 0 | 20 | 11 | 8 | 0 | 73 | 270 | 0 | 0 | 0 | 195 | 0 | 0 | 11 | 0 | 0 | 0 | 0
199
| Minimum Generation |  | 7695.5 | 7:00
| Highest Generation |  | 10716 | 21:00
| Day Peak Generation |  | 8886.3 | 11:00
| Evening Peak Generation |  | 10716 | 21:00
| HVDC Max Flow |  | 480 | 21:00
| HVDC EvPeak Flow |  | 480 | 21:00
| Load factor L.F |  | 87.16%

## P1
POWER GRID COMPANY OF BANGLADESH LTD.
|  |  | NATIONAL LOAD DESPATCH CENTER |  |  |  |  | QF-LDC-08
|  |  | DAILY REPORT |  |  |  |  | Page -1
[6 empty] | Reporting Date : | 2018-06-05
Till now the maximum generation is : - |  |  | 10958 | 21:00 | Hrs on | 2018-05-28
The Summary of Yesterday's |  | 2018-06-04 | Generation & Demand |  | Today's Actual Min Gen. & Probable Gen. & Demand
Day Peak Generation : |  | 8886.3 | MW Hour : | 11:00 | Min. Gen. at | 7:00 | 7744.7 | MW
Evening Peak Generation : |  | 10716 | MW Hour : | 21:00 | Available Max Generation : |  | 12080 | MW
E.P. Demand (at gen end) : |  | 10716 | MW Hour : | 21:00 | Max Demand (Evening) : |  | 11000 | MW
Maximum Generation : |  | 10716 | MW Hour : | 21:00 | Reserve(Generation end) |  | 1080 | MW
Total Gen. (MKWH) : |  | 224.1526 | System Load Factor : | 87.16% | Load Shed : |  | 0 | MW
EXPORT / IMPORT THROUGH EAST-WEST INTERCONNECTOR
Export from East grid to West grid :- Maximum |  |  | -860 | MW at | 3:00 | Energy |  | MKWHR.
Import from West grid to East grid :- Maximum |  |  | - | MW at | - | Energy | - | MKWHR.
| Water Level of Kaptai Lake at 6:00 A M on |  | 2018-06-05
Actual : | 79.7 | Ft.(MSL) , | Rule curve : | 76.26 | Ft.( MSL )
Gas Consumed : | Total = | 1067.45 | MMCFD. | Oil Consumed (PDB) :
[6 empty] | HSD : |  | Liter
[6 empty] | FO : |  | Liter
Cost of the Consumed Fuel (PDB+Pvt) : |  | Gas : | 100118720.37
|  | Coal : | 10965728.15 | Oil : | 591721233.06 | Total : | 702805681.58
Load Shedding & Other Information
Area | Yesterday |  |  |  | Today
|  |  | Estimated Demand (S/S end) |  | Estimated Shedding (S/S end) |  | Rates of Shedding
| MW |  | MW |  |  | MW | (On Estimated Demand)
Dhaka | 0 | 0:00 | 3904.8986 |  |  | 0 | 0%
Chittagong Area | 0 | 0:00 | 1327.5696 |  |  | 0 | 0%
Khulna Area | 0 | 0:00 | 1189.4027 |  |  | 0 | 0%
Rajshahi Area | 0 | 0:00 | 1074.7059 |  |  | 0 | 0%
Comilla Area | 0 | 0:00 | 971.2071 |  |  | 0 | 0%
Mymensingh Area | 0 | 0:00 | 783.729 |  |  | 0 | 0%
Sylhet Area | 0 | 0:00 | 438.6243 |  |  | 0 | 0%
Barisal Area | 0 | 0:00 | 201.7998 |  |  | 0 | 0%
Rangpur Area | 0 | 0:00 | 604.4488 |  |  | 0 | 0%
Total | 0 |  | 10496.3857 |  |  | 0
Information of the Generating Units under shut down.
| Planned Shut- Down |  |  | Forced Shut- Down
|  |  |  | 1) Barapukuria ST: Unit-1 |  | 10) Sylhet-150 MW
| Nil |  |  | 2) Sylhet 20 MW |  | 11) Haripur GT-1,2
|  |  |  | 3) Khulna ST 110 MW | (04/11/14) | 12) Sirajgonj Unit-2
|  |  |  | 4) Ghorasal Unit-3,4 |  | 13) Ashuganj 55 MW
5) Baghabari 100 MW
6) Tongi GT
7) Chittagong Unit-1,2
8) Baghabari-71 MW
9) Siddhirganj 210 MW ST
Additional Information of Machines, lines, Interruption / Forced Load shed etc.
|  | Description |  | Comments on Power Interruption
a) Hasnabad-Kamrangirchar 132 kV Ckt tripped at 11:55 from Hasnabad end showing dist Z2 , Z3 AC phase |  |  |  | About 70 MW Power interruption occurred under Kamrangirchar S/S
and was switched on at 11:58. |  |  |  | area from 11:55 to 11:58.
b) Lalbag-Kalyanpur 132 kV Ckt-1 tripped at 11:55 from Lalbag end showing 67 N and was switched on at 12:14.
c) Sikalbaha 225 MW was shut down at 11:59 due to filter cleaning and GT was synchronized at 13:54.
d) After re-conductoring Haripur-Sonargaon 132 kV Ckt-1 was switched on at 12:09.
e) Baraulia-Hathazari 132 kV Ckt-1 & 2 tripped at 17:32 from both end showing dist R-phase at Baraulia end
R-phase E/F at Hathazari end and were switched on at 17:48 & 17:56 respectively.
f) Shahjadpur 132/33 kV T4 transformer was under shut down from 19:30 to 20:18 for red hot |  |  |  | About 20 MW Power interruption occurred under Shahjadpur S/S
maintenance at 33 kV side. |  |  |  | area from 19:30 to 20:18.
g) Chuadanga 33 kV bus was under shut down from 06:01 to 07:29(05/06/2018) for section DS |  |  |  | About 50 MW Power interruption occurred under Chuadanga S/S
red hot maintenance. |  |  |  | area from 06:01 to 07:29(05/06/2018).
h) Chapainawabganj 132/33 kV T1 transformer was under shut down from 06:02 to 06:55 (05/06/2018) for |  |  |  | About 10 MW Power interruption occurred under Chapainawabganj S/S
33 kV incoming CB red hot maintenance. |  |  |  | area from 06:02 to 06:55(05/06/2018).
i) Chapainawabganj 132/33 kV T3 transformer was under shut down from 07:10 to 08:18 (05/06/2018) for |  |  |  | About 15 MW Power interruption occurred under Chapainawabganj S/S
33 kV incoming CB red hot maintenance. |  |  |  | area from 07:10 to 08:18(05/06/2018).
j) Goalpara-Khulna(C ) 132 kV Ckt-1 was under shut down from 07:27 to 10:39(05/06/18) for red hot maintenance.
k) Tongi -Summit Gazipur 230 kV Ckt was shut down at 07:58(05/06/2018) for OPGW work by Summit Gazipur P/S .
l) Tongi-Kaliakoir 230 kV Ckt was shut down at 07:38 (05/06/2018) for OPGW work by Summit Gazipur P/S .
m) Kaliakoir-Summit Gazipur 230 kV Ckt was shut down at 07:54(05/06/2018) for OPGW work by P/S .
n) Ashuganj-Kishoreganj 132 kV Ckt-2 was shut down at 07:45(05/06/2018) for D/W .
o) Kaliakoir-Aminbazar 230 kV Ckt-1 was shut down at 07:35 (05/06/2018) for OPGW work by Summit Gazipur P/S.

## P2
EVENING PEAK GENERATION AND DAY LONG ENERGY DATA OF POWER STATIONS
| Date : | 2018-06-04 | [5 empty] | Page -2
Sl. |  |  |  |  | Present | Peak | Energy
No. | Name of the Power Stations |  | Producer | Installed Capacity | Capacity | Hour | Generated | Remarks
Generation
|  |  |  | Unit No. X Capacity | MW | MW | MW
1 | Ghorasal ST: Unit-1,2 |  | PDB | 2*55 | 85 | 72 | 1554000
| Ghorasal ST: Unit-3 |  | PDB | 1*210 | 170 | 0 | 0 | Gas shortage
| Ghorasal ST: Unit-4 |  | PDB | 1*210 | 180 | 0 | 0 | Under maint.
| Ghorasal ST: Unit-5 |  | PDB | 1*210 | 190 | 190 | 4473000
2 | Ghorasal ST: Unit-7 |  | PDB | 1*243+1*122 | 365 | 300 | 7843872 | On test.
3 | Ghorashal 78MW (MAX) |  | QRPP | 2*40 | 78 | 76 | 620930
4 | Ghorashal (Regent) |  | IPP | 34*3.35 | 108 | 93 | 743318
5 | Haripur GT: Unit-1, 2 |  | SBU, PDB | 2*32 | 40 | 0 | 0 | Under maint.
6 | Haripur 412 MW CCPP |  | EGCB | 1*273+1*139 | 412 | 337 | 8290620 | FGMO
7 | Haripur NEPC 110MW |  | IPP | 8*15 | 110 | 70 | 439800 | Engine problem
8 | Haripur Power CCPP 360MW |  | IPP | 1*235+1*125 | 360 | 251 | 6612000 | Gas shortage
9 | Meghnaghat CCPP 450MW |  | IPP | 2*150+1*150 | 450 | 430 | 9455250
10 | Meghnaghat (IEL) |  | QRPP | 12*8.9 | 100 | 99 | 1191360
11 | Meghnaghat CCPP(Summit) |  | IPP | 2*110+1*110 | 305 | 270 | 5445731 | Low demand
12 | Madanganj 102MW |  | QRPP | 6*17 | 100 | 80 | 1309440 | Engine problem
13 | Madanganj-55 MW |  | (IPP) | 3*17.08+1*11.3 | 55 | 42 | 878964 | Engine problem
14 | Keraniganj (Powerpac) 100MW |  | QRPP | 8*13.45 | 100 | 85 | 1239368 | Engine problem
15 | Narshingdi (Doreen) |  | SIPP, REB | 8*2.90 | 22 | 22 | 439488
16 | Siddhirgonj ST 210MW |  | PDB | 1*210 | 115 | 0 | 0 | Under maint.
17 | Siddhirgonj GT Unit-1& 2 |  | EGCB | 2*105 | 210 | 0 | 0 | Gas shortage
18 | Siddhirganj (Desh) |  | QRPP | 96*1.2 | 100 | 100 | 504000
19 | Siddhirganj (Dutch Bangla) |  | QRPP | 12*8.9 | 100 | 83 | 1562880 | Engine problem
20 | Siddhirganj CCPP-335 MW |  | EGCB | 1*217 | 217 | 110 | 3106256 | On test.
21 | Pagla (DPA ) |  | QRPP | 100*0.5 | 50 | 11 | 394100 | Low demand
22 | Gagnagar (Orion) |  | IPP | 12*8.924 | 102 | 94 | 1279296 | Engine problem
23 | Katpotti 51 MW |  | IPP | 7*7.9 | 51 | 49 | 523152
24 | Banco Energy 54MW |  | IPP | 3*18 | 54 | 54 | 1051560
25 | Kodda 150MW |  | BPDB-RPCL | 9*17.06 | 149 | 149 | 3192960
26 | Northern 55 MW |  | IPP | 3*19.3 | 55 | 56 | 1107609
27 | Southern 55MW |  | IPP | 3*19.3 | 55 | 55 | 921000
28 | Bosila 108MW |  | IPP | 12*8.775+1*3.5 | 108 | 99 | 1949760 | Engine problem
29 | Summit Power,(Madhabdi+Ashulia) |  | SIPP,REB | 3*3.67+4*8.73 | 80 | 57 | 1322520 | Engine problem
30 | Summit Maona |  | SIPP,REB | 4*8.73 | 33 | 33 | 751106
31 | Summit Rupganj |  | SIPP,REB | 4*8.73 | 33 | 33 | 740900
32 | Gazipur (RPCL) |  | IPP | 6*8.9 | 52 | 50 | 1082604
33 | Tongi GT |  | PDB | 1* 105 | 105 | 0 | 0 | Under maint.
34 | Summit Gazipur |  | IPP | 18*17.076 | 300 | 202 | 4880180 | On test.
| APR Energy , Keranigonj |  | IPP | 236*1.4 | 0 | 0 | 0
| Bramhangoan 100 MW (Aggreko) |  | IPP | 100 MW | 0 | 20 | 117053 | On test.
| Dhaka area Total |  |  |  | 5199 | 3672 | 75024077
35 | Chittagong ST-1 (Raozan) |  | PDB | 1*210 | 180 | 0 | 0 | Gas shortage
36 | Chittgong ST-2 (Raozan) |  | PDB | 1*210 | 180 | 0 | 0 | Gas shortage
36 | Raozan 25 MW (RPCL) |  | IPP | 3*8.9 | 25 | 25 | 511560
37 | Patenga 50MW |  | IPP | 8*6.98 | 50 | 44 | 985920 | Engine problem
38 | Kaptai Hydro: Unit-1,2,3,4, 5 |  | PDB | 2*40+3*50 | 230 | 109 | 2585818
39 | Sikalbaha ST 60MW |  | PDB | 1*60 | 40 | 0 | 0 | Under maint.
40 | Sikalbaha 225MW |  | PDB | 1*150+1*175 | 225 | 213 | 4100119
41 | Sikalbaha Peaking GT |  | PDB | 1*150 | 150 | 100 | 2378065 | FGMO
42 | Sikalbaha (Energis) |  | RPP | 4*12.5+2*11.9+1*3+1*1.5 | 51 | 51 | 836160
43 | Hathazari peaking |  | PDB | 11*8.9 | 98 | 82 | 1358168
44 | Dohazari Peaking |  | PDB | 6*17 | 102 | 64 | 1011025
45 | Juldah (Acorn) |  | QRPP | 8*13.45 | 100 | 90 | 2124240 | Engine problem
46 | Barabkunda (Regent) |  | SIPP, PDB | 8*2.90 | 22 | 19 | 424368
* | Malancha, Ctg. EPZ (United) |  |  | 5*8.73+3*9.34 | 0 | 23 | 358560
47 | Chittagong ECPV 108 MW |  | IPP | 16*7 | 108 | 97 | 2102400 | Engine problem
| Chittagong area Total |  |  |  | 1561 | 917 | 18776403
48 | Ashuganj ST: Unit- 3 |  | APSCL | 1*150 | 135 | 0 | 0 | Under maint.
| Ashuganj ST: Unit- 4 |  | APSCL | 1*150 | 129 | 100 | 2513330 | Gas shortage
| Ashuganj ST: Unit- 5 |  | APSCL | 1*150 | 134 | 100 | 2354230
49 | Ashuganj CCPP 225 MW |  | APSCL | 1*142+1*75 | 221 | 202 | 5648000 | FGMO
50 | Ashuganj CCPP(North) |  | APSCL | 1*360 | 360 | 315 | 7467800 | FGMO
51 | Ashuganj CCPP(South) |  | APSCL | 1*360 | 360 | 331 | 7275000 | FGMO
52 | Ashuganj Engines TSK |  | APSCL | 14*3.968 | 45 | 38 | 909792
53 | Ashuganj (Precision) 55MW |  | RPP | 15*4 | 55 | 0 | 0 | Under maint.
54 | Ashuganj (United) 53MW |  | QRPP | 14*4 | 53 | 5 | 120000 | Gas shortage
55 | Ashuganj 195MW Modular |  | IPP | 20*9.73+1*16 | 195 | 78 | 1823272 | Gas shortage
56 | Ashuganj (Midland) 51MW |  | IPP | 6*9.34 | 51 | 51 | 1114128
57 | B.Baria (Aggreko) 85MW |  | QRPP | 86*1.10 | 85 | 86 | 1309440
58 | Daudkandi Peaking 52MW |  | PDB | 6*8.92 | 52 | 50 | 293856
59 | Chandpur CCPP |  | PDB | 1*106+1*57 | 163 | 153 | 3461555
60 | Feni (Doreen) 22MW |  | SIPP, PDB | 8*2.90 | 22 | 19 | 415116
61 | Feni, Mohipal (Doreen) |  | SIPP, REB | 4*2.90 | 11 | 8 | 242640
** | Tripura |  | Imported power | 0 | 160 | 184 | 3792000
62 | Jangalia (Summit) 33MW |  | SIPP, PDB | 4*8.73 | 33 | 33 | 779400
63 | Lakdhanvi 52 MW |  | IPP | 6*8.92 | 52 | 8 | 59117 | Low demand
64 | Summit Comilla 25MW |  | SIPP, PDB | 3*3.67+2*6.97 | 25 | 19 | 425410
65 | Daudkandi bangla trak |  | IPP | 154*1.4 | 200 | 22 | 142080 | On test.
| Comilla Area Total |  |  |  | 2541 | 1802 | 40146166
66 | Mymensingh RPCL 210MW |  | IPP | 4*35+1*70 | 202 | 55 | 1351600 | Gas shortage
67 | Tangail (Doreen) 22MW |  | SIPP, PDB | 8*2.90 | 22 | 20 | 468180
68 | Jamalpur 95MW |  | IPP | 12*8.924 | 95 | 95 | 2323246
69 | Sarishabari (Solar) |  | IPP | 1*3 | 3 | 0 | 15688
| Mymensingh Area Total |  |  |  | 322 | 170 | 4158714
70 | Fenchugonj CCPP-1 |  | PDB | 2*32+1*33 | 70 | 54 | 1251000
71 | Fenchugonj CCPP-2 |  | PDB | 2*35+1*35 | 90 | 61 | 1745617
72 | Kushiara 163 MW CCPP GT |  | IPP | 1*109+1*54 | 163 | 163 | 3353400
73 | Shajibazar 330 MW |  | PDB | 3*110 | 330 | 317 | 7052943 | FGMO
74 | Fenchugonj (Barakatullah) 51MW |  | RPP | 19*2.90 | 51 | 50 | 1073400
75 | Fenchuganj (EPL) 44MW |  | RPP | 12*3.3+5*2 | 44 | 50 | 1135000
76 | Hobiganj 11MW |  | SIPP, REB | 4*2.90 | 11 | 11 | 175344
77 | Shahjibazar GT: Unit- 8, 9 |  | PDB | 2*35 | 66 | 60 | 1390000 | FGMO
78 | Shahjibazar 86MW |  | RPP | 32*2.90 | 86 | 89 | 1784640
79 | Shahjibazar (EPL) 50MW |  | RPP | 27*2.0 | 50 | 49 | 1001880
80 | Sylhet GT 150 MW |  | PDB | 1*142 | 142 | 116 | 2595770
81 | Sylhet GT 20 MW |  | PDB | 1*20 | 20 | 0 | 0 | Under maint.
82 | Sylhet (EPL) 50MW |  | RPP | 27*2 | 50 | 43 | 931440 | Engine problem
83 | Shahjahanulla 25 MW |  | SIPP, REB | 3*9.34 | 25 | 23 | 488160
84 | Summit Bibiana- 2 |  | IPP | 1*222+1*119 | 341 | 270 | 7480380 | FGMO
85 | Sylhet (Desh) 10MW |  | RPP | 6*1.95 | 10 | 9 | 198180
| Sylhet Area Total |  |  |  | 1549 | 1365 | 31657154
86 | Bheramara GT-1,2,3 |  | PDB | 3*20 | 46 | 16 | 66800 | Low demand
| Bheramara (HVDC ) |  | Imported power | 1*500 | 500 | 480 | 11464727
87 | Khulna (KPCL-1 & 3) |  | IPP | 19*6.5 | 110 | 104 | 1106400
88 | Khulna (KPCL-2) |  | QRPP | 7*17 | 115 | 99 | 1585920 | Engine problem
89 | Faridpur Peaking |  | PDB | 8*6.89 | 54 | 46 | 367680
90 | Khulna CCPP 225MW |  | NWPGCL | 1*150+1*75 | 230 | 160 | 3304320 | Low demand
91 | Gopalganj Peaking |  | PDB | 16*6.98 | 109 | 71 | 751104
92 | Bheramara 360 MW |  | NWPGCL | 1*278+1*132 | 410 | 250 | 5550336 | Gas shortage
93 | Noapara (KZA) 40MW |  | QRPP | 5*8.5 | 40 | 40 | 1088250
94 | Khulna (Aggreko) 55MW |  | QRPP | 71*0.85 | 55 | 54 | 279910
95 | Bangla Trak Noapara |  | IPP | 70*1.4 | 100 | 100 | 522240 | On test.
| Khulna Area Total |  |  |  | 1769 | 1420 | 26087687
96 | Summit Barisal 110 MW |  | IPP | 7*17.076 | 110 | 64 | 1168320
97 | Barisal GT: Unit-1, 2 |  | PDB | 2*20 | 30 | 0 | 0 | Reserve
98 | Bhola (Venture) 33MW |  | RPP | 1*34.50 | 33 | 39 | 638573
99 | Bhola CCPP 194MW |  | PDB | 2*63+1*68 | 194 | 181 | 4494880
100 | Bhola Aggreko 95MW |  | QRPP | 96*1.10 | 95 | 97 | 2265426
| Barisal Area Total |  |  |  | 462 | 381 | 8567199
101 | Baghabari GT 71MW |  | PDB | 1*71 | 71 | 0 | 0 | Under maint.
| Baghabari GT 100MW |  | PDB | 1*100 | 100 | 0 | 0 | Under maint.
102 | Baghabari Peaking 50MW |  | PDB | 6*8.9 | 52 | 34 | 190464
103 | Bera Peaking |  | PDB | 9*8.29 | 71 | 46 | 265351
104 | Amnura 50MW |  | QRPP | 7*7.79 | 50 | 50 | 1155590
105 | Katakhali (Northern) |  | QRPP | 6*8.9 | 50 | 43 | 941696 | Engine problem
106 | Katakhali Peaking |  | PDB | 6*8.7 | 50 | 45 | 418006
107 | Sirajgonj Unit-1 225MW |  | NWPGCL | 1*150+1*75 | 210 | 184 | 0
108 | Sirajgonj Unit-2 225MW |  | NWPGCL | 1*150+1*75 | 220 | 0 | 0 | Gas shortage
| Sirajgonj Unit-3 225MW |  | NWPGCL | 1*150+1*75 | 0 | 0 | 0
109 | Santahar Peaking |  | PDB | 6*8.7 | 50 | 44 | 300787
110 | Bogra (GBB) |  | RPP | 6*4 | 22 | 18 | 439920 | Engine problem
111 | Bogra (EPL) |  | RPP | 5*3.3+5*2 | 10 | 11 | 214164
112 | Ullapara (Summit) |  | SIPP, REB | 4*2.90 | 11 | 11 | 224100
113 | Rajlanka 52 MW |  | IPP | 6*8.92 | 52 | 43 | 677280 | Engine problem
114 | Chapainawabganj-100 MW |  | PDB | 12*8.924 | 104 | 100 | 1695214
| Rajshahi Area Total |  |  |  | 1123 | 629 | 6522572
115 | Barapukuria Unit-1 |  | PDB | 1*125 | 85 | 0 | 0 | Under maint.
| Barapukuria Unit-2 |  | PDB | 1*125 | 85 | 72 | 1806545
116 | Barapukuria Unit-3 |  | PDB | 1*275 | 274 | 270 | 6654600
117 | Rangpur GT |  | PDB | 1*20 | 20 | 0 | 0
118 | Saidpur GT |  | PDB | 1*20 | 20 | 18 | 163000
| Rangpur Area Total |  |  |  | 484 | 360 | 8624145
| Total |  |  |  | 15010 | 10716 | 219564117
| Eastern Grid Total |  |  |  | 11172 | 7926 | 169762514
| Western Grid Total |  |  |  | 3838 | 2790 | 49801603
| National Grid Total |  |  |  | 15010 | 10716 | 219564117
*Data collected from respective power station over telephone.
Executive Engineer
Network Operation Division

## P3
MAXIMUM LOAD SERVED BY DIFFERENT GRID SUB-STATIONS
Date: | 2018-06-04 | [5 empty] | QF-LDC-09
(a) ENTIRE EASTERN GRID : |  |  | 6974 | MW | (b) ENTIRE WESTERN GRID : |  |  | 3241 | MW
i) Dhaka area |  |  | 3908 | MW | i) Khulna area |  |  | 1344 | MW
ii) Chittagong area |  |  | 988 | MW | ii) Rajshahi area |  |  | 1106 | MW
iii) Comilla area |  |  | 977 | MW | iii) Barisal area |  |  | 197 | MW
iv) Mymensingh area |  |  | 648 | MW | iv) Rangpur area |  |  | 594 | MW
v) Sylhet area |  |  | 453 | MW
| SYSTEM TOTAL DEMAND ( a + b ) = |  |  | 10215 | MW
MAXIMUM LOAD SERVED BY DIFFERENT SUB-STATIONS
Sub-station | Load (MW) | Hour | Sub-station | Load (MW) | Hour | Sub-station | Load (MW) | Hour
Siddhirganj | 130 | 1000 | Kishorganj | 91 | 1900 | Central s/s | 68 | 1900
Munsiganj | 118 | 2000 | Netrokona | 76 | 1900 | Noapara | 90 | 2000
Megnaghat | 45 | 100 | Jamalpur | 82 | 1830 | Jessore | 148 | 2100
Shyampur | 168 | 1400 | Sherpur | 54 | 1830 | Jhenida | 93 | 2100
Bhulta | 181 | 1500 | Srimongal | 38 | 2100 | Bottail | 126 | 2000
Madanganj | 55 | 1930 | Shahjibazar | 108 | 1930 | G.K Project | 56 | 2200
Shitalakhya | 107 | 1200 | Fenchuganj | 55 | 2100 | Faridpur | 160 | 2000
Rahim steel | 8 | 1500 | Kulawara | 42 | 2200 | Madaripur | 131 | 2100
Matuail | 96 | 900 | Sylhet | 158 | 2100 | Gopalganj | 81 | 2100
Ghorasal | 70 | 2100 | Chatak | 29 | 2100 | Bagerhat | 84 | 2100
Narsingdi | 122 | 2100 | Sunamganj | 29 | 2100 | Mongla | 36 | 800
Haripur (SBU) | 96 | 1500 | Comilla (S) | 184 | 2100 | Satkhira | 91 | 2100
Ullon | 96 | 1930 | Comilla(N) | 95 | 2200 | Gallamari | 53 | 2300
Hasnabad | 214 | 2100 | Chandpur | 117 | 2100 | Magura | 46 | 2100
Magbazar | 140 | 1500 | Feni | 116 | 2200 | Chuadanga | 76 | 2100
Maniknagar | 94 | 1100 | Chowmuhani | 194 | 1930 | Barisal | 114 | 1930
Bangabhaban | 38 | 1000 | Ashuganj | 63 | 2300 | Patuakhali | 81 | 1900
Narinda | 88 | 1300 | Daudkandi | 108 | 2200 | Bhandaria | 45 | 2000
Dhanmondi | 120 | 1300 | B.Baria | 134 | 2100 | Ishurdi | 53 | 2100
Lalbag | 87 | 1100 | Madunaghat | 53 | 2100 | Ruppur Paromanobik | 1 | 100
Madartek | 51 | 2100 | Hathazari | 85 | 2100 | Natore | 112 | 2100
Mirpur | 106 | 1930 | Khulshi | 192 | 1200 | Bogra | 226 | 2000
Kalyanpur | 114 | 1600 | Halishahar | 140 | 1100 | Noagaon | 104 | 2100
Gulshan | 128 | 1500 | Baraulia | 151 | 100 | Rajshahi | 133 | 2000
Uttara | 88 | 2000 | Sikalbaha | 35 | 900 | C.Nawabganj | 69 | 2300
Kamrangirchar | 79 | 2000 | Dohazari | 90 | 2200 | Amnura | 35 | 2000
Savar | 151 | 2100 | Cox'sbazar | 96 | 2000 | Pabna | 112 | 2100
Bhasantec | 152 | 2000 | Chandraghona | 35 | 2100 | Shahjadpur | 91 | 2100
Agargaon | 45 | 1930 | Kaptai | 4 | 2100 | Serajganj | 91 | 2100
Satmosjid | 97 | 1930 | A. Khaer Stl. | 10 | 1500 | Niyamatpur | 52 | 2100
Tongi | 137 | 2100 | Bakulia | 107 | 1500 | Joypurhat | 49 | 2100
Kabirpur | 212 | 1500 | Julda | 21 | 100 | Rangpur | 117 | 1900
Basundhara | 127 | 1400 | TK chemical | 6 | 1100 | Lalmonirhat | 84 | 1900
Manikganj | 105 | 2100 | Modern Steel | 15 | 200 | Saidpur | 108 | 1930
Joydevpur | 223 | 2000 | Shahmirpur | 128 | 100 | Purbasadipur | 89 | 2100
New Tongi | 112 | 1400 | Abul Khair 230 | 192 | 1200 | Thakurgaon | 67 | 2000
Korda | 212 | 2100 | BSRM | 112 | 1700 | Palashbari | 96 | 2100
Tangail | 163 | 2200 | Khagrachhari | 15 | 1830 | Barapukuria | 49 | 2100
Mymensing | 204 | 2200 | Goalpara | 47 | 2200 | Panchagar | 34 | 2000
Sub Divisional Engineer |  |  | Executive Engineer |  |  | Superintendent Engineer
Network Operation Division |  |  | Network Operation Division |  |  | Load Despatch Circle
(1) Honbl. State Minister |  |  | (8) Executive Director (O & M) PGCB. |  |  | (18) C.E. Transmission (1 & 2) PGCB.
Ministry of Power,Energy & Mineral |  |  | (9) Member,Generation,PDB. |  |  | (19) S.E. System Protection,PGCB.
Resources, GOB. |  |  | (10) Member,Distribution,PDB. |  |  | (20) Director,Public Relation,PDB.
(2) Secy (Power Divn.)Ministry of |  |  | (11) Member,Transmission & |  |  | (21) Director Program, PDB.
Power,Energy & Mineral Resources. |  |  | System Operation,PDB. |  |  | (22) S.E. Consumer Affairs,PDB.
(3) Director General,Power cell |  |  | (12) Member,P&D,PDB. |  |  | (23) Director,Project Planning,PDB.
(4) Chairman,BERC |  |  | (13) C.E (P & D), PGCB. |  |  | (24) Director,System Planning,PDB.
(5) Chairman, BPDB. |  |  | (14) G.M. Commercial Operation |  |  | (25) Executive Eng.IMD.
(6) Managing Director, PGCB. |  |  | (15) C.E. Generation,PDB. |  |  | (26) Executive Eng. EMD.
(7) Member(Power & Industry) |  |  | (16) C.E, (P & D),PDB. |  |  | (27) NLDC
Planning Commission. |  |  | (17) C.E. System Operation,PGCB |  |  |  | Page 4 of 7

## Voltage
MAXIMUM & MINIMUM VOLTAGES OF DIFFERENT GRID SUB-STATIONS.
Date: | 2018-06-04
Sub-Station | Maxm | Hour | Minm | Hour | Sub-Station | Maxm | Hour | Minm | Hour
| Voltage |  | Voltage |  |  | Voltage |  | Voltage
400 KV | KV |  | KV |  |  | KV |  | KV
Bibiyana | 389 | 19:00 | 379 | 15:00 | Kaliakoir | 371 | 2:00 | 355 | 15:00
Bheramara | 409 | 7:00 | 398 | 20:00
230 KV | KV |  | KV |  | 230 KV | KV |  | KV
Ghorasal | 230 | 18:30 | 228 | 1:00 | Tongi | 230 | 1:00 | 213 | 9:00
Ishurdi | 235 | 15:00 | 220 | 2:00 | Comilla (N) | 227 | 18:00 | 223 | 12:00
Ashuganj | 235 | 4:00 | 230 | 21:00 | Hathazari | 217 | 20:00 | 207 | 23:00
Serajganj | 221 | 18:30 | 210 | 21:00 | Megnaghat | 228 | 4:00 | 222 | 9:00
Baghabari | 223 | 15:00 | 215 | 3:00 | Fenchuganj | 236 | 1:00 | 231 | 22:00
Barapukuria | 235 | 7:00 | 225 | 19:30 | Siddhirganj | 224 | 2:00 | 219 | 9:00
Bogra | 223 | 6:00 | 207 | 21:00 | Maniknagar | 223 | 1:00 | 216 | 13:00
Khulna South | 235 | 14:00 | 220 | 3:00 | Old Airport | 224 | 1:00 | 215 | 16:00
Rampura | 222 | 2:00 | 216 | 16:00 | Barisal | 239 | 19:30 | 227 | 15:00
Haripur | 223 | 18:00 | 218 | 10:00 | AKSML | 217 | 19:00 | 203 | 15:00
Hasnabad | 226 | 5:00 | 218 | 10:00 | BSRM | 221 | 18:30 | 211 | 12:00
Aminbazar | 224 | 2:00 | 218 | 9:00 | Bibiyana | 233 | 4:00 | 227 | 10:00
132 kV | KV |  | KV |  | 132 kV | KV |  | KV
Siddhirganj | 136 | 1800 | 130 | 800 | Madanhat | 131 | 1800 | 127 | 700
Munsiganj | 138 | 1830 | 130 | 600 | Hathazari | 130 | 1000 | 125 | 2400
Megnaghat | 134 | 2000 | 129 | 700 | Khulshi | 127 | 1800 | 120 | 1200
Shyampur | 132 | 1900 | 126 | 900 | Halishahar | 130 | 1800 | 121 | 1200
Bhulta | 135 | 1830 | 130 | 700 | Baraulia | 128 | 2000 | 122 | 2300
Madanganj | 134 | 1830 | 125 | 1000 | Sikalbaha | 129 | 200 | 123 | 1200
Shitalakhya | 138 | 1900 | 129 | 900 | Dohazari | 128 | 1400 | 122 | 1200
Rahim steal | 136 | 1800 | 130 | 100 | Cox'sbazar | 126 | 100 | 125 | 1400
Matuail | 136 | 1900 | 128 | 900 | Chandraghona | 131 | 1900 | 126 | 1200
Ghorasal | 135 | 100 | 133 | 700 | Kaptai | 130 | 1700 | 126 | 1200
Narsinghdi | 133 | 1830 | 124 | 900 | A. Khaer Stl. | 127 | 1700 | 122 | 1200
Haripur (SBU) | 135 | 1830 | 131 | 800 | Bakulia | 128 | 2000 | 121 | 1200
Ullon | 136 | 300 | 130 | 1000 | Julda | 130 | 2000 | 122 | 1200
Hasnabad | 135 | 300 | 128 | 1000 | TK Chemical | 132 | 1800 | 126 | 1200
Magbazar | 136 | 300 | 130 | 900 | Modern Steel | 128 | 1800 | 123 | 1200
Maniknagar | 135 | 300 | 130 | 1200 | Shahmirpur | 129 | 1830 | 122 | 1200
Bangabhaban | 133 | 1900 | 130 | 1000 | Khagrachhari | 130 | 1830 | 124 | 1200
Narinda | 133 | 300 | 130 | 1200 | Goalpara | 137 | 1600 | 130 | 300
Dhanmondi | 135 | 300 | 130 | 1200 | Central s/s | 138 | 1600 | 131 | 400
Lalbag | 133 | 1900 | 124 | 1000 | Noapara | 136 | 1600 | 127 | 300
Madartek | 133 | 300 | 131 | 1200 | Jessore | 133 | 1600 | 120 | 400
Mirpur | 135 | 100 | 131 | 400 | Jhenida | 131 | 1600 | 118 | 2100
Kalyanpur | 135 | 300 | 130 | 1200 | Bottail | 135 | 1500 | 126 | 2100
Gulshan | 136 | 300 | 129 | 1500 | G.K.Project | 141 | 1600 | 133 | 2100
Uttara | 132 | 100 | 126 | 600 | Faridpur | 131 | 1800 | 122 | 2100
Kamrangirchar | 135 | 100 | 126 | 1300 | Madaripur | 131 | 600 | 122 | 1500
Savar | 133 | 100 | 127 | 1000 | Gopalganj | 137 | 1830 | 122 | 1500
Bhasantec | 129 | 100 | 122 | 1200 | Bagerhat | 135 | 1930 | 128 | 300
Agargaon | 129 | 100 | 123 | 1500 | Mongla | 132 | 1800 | 126 | 200
Satmosjid | 129 | 100 | 123 | 1000 | Satkhira | 136 | 1800 | 128 | 300
Tongi | 138 | 200 | 129 | 2100 | Gallamari | 137 | 1800 | 131 | 200
Kabirpur | 134 | 300 | 125 | 1500 | Magura | 130 | 1800 | 118 | 2200
Basundhara | 133 | 300 | 125 | 1200 | Chuadanga | 128 | 1600 | 110 | 2100
Manikganj | 139 | 300 | 131 | 1500 | Barisal | 137 | 100 | 130 | 1500
Joydevpur | 136 | 100 | 130 | 800 | Patuakhali | 137 | 100 | 130 | 1500
New Tongi | 136 | 300 | 128 | 2200 | Bhandaria | 136 | 1930 | 126 | 1900
Kodda | 135 | 100 | 130 | 2100 | Ishurdi | 140 | 1600 | 132 | 2100
Tangail | 134 | 500 | 120 | 1500 | Ruppur Paromanobik | 137 | 700 | 131 | 2100
Mymensing | 132 | 1200 | 112 | 1830 | Natore | 137 | 1600 | 128 | 2100
Kishorganj | 130 | 1200 | 118 | 2200 | Bogra | 132 | 600 | 120 | 2000
Netrokona | 125 | 500 | 107 | 1500 | Noagaon | 128 | 600 | 116 | 2100
Jamalpur | 134 | 1200 | 116 | 1830 | Rajshahi | 135 | 1830 | 126 | 2100
Sherpur | 133 | 1200 | 113 | 2100 | C.Nawabganj | 132 | 1800 | 126 | 2000
Srimongal | 136 | 1800 | 130 | 800 | Amnura | 137 | 1700 | 129 | 500
Shahjibazar | 138 | 1830 | 130 | 600 | Pabna | 131 | 1600 | 124 | 2100
Fenchuganj | 134 | 2000 | 129 | 700 | Shahjadpur | 137 | 1830 | 132 | 2000
Khulawara | 132 | 1900 | 126 | 900 | Serajganj | 132 | 600 | 123 | 2100
Sylhet | 135 | 1830 | 130 | 700 | Niyamatpur | 127 | 1830 | 113 | 2100
Chatak | 134 | 1830 | 125 | 1000 | Joypurhat | 130 | 600 | 114 | 2100
Sunamganj | 138 | 1900 | 129 | 900 | Rangpur | 126 | 600 | 108 | 2100
Comilla(s) | 126 | 700 | 120 | 2100 | Lalmonirhat | 120 | 500 | 100 | 2000
Comilla(n) | 131 | 900 | 129 | 1700 | Saidpur | 122 | 600 | 106 | 1930
Chandpur | 125 | 800 | 123 | 2200 | Purbasadipur | 130 | 200 | 115 | 2000
Feni | 120 | 1800 | 115 | 1200 | Thakurgaon | 127 | 600 | 110 | 2000
Chowmuhani | 122 | 700 | 118 | 2200 | Palashbari | 125 | 700 | 110 | 2000
Ashuganj | 136 | 1600 | 130 | 2100 | Barapukuria | 135 | 800 | 125 | 1930
Daudkandi | 134 | 1900 | 129 | 700 | Panchagar | 124 | 600 | 104 | 1930
B.Baria | 136 | 1000 | 128 | 2200

## L-Curve
Date | 2018-06-04
.
TIME | E-W INT.(Export) | EAST GRID | WEST GRID | TOTAL |  |  | DAILY LOAD CURVE
0:00 | 600 | 7708 | 2801 | 10509 |  |  |  | QF-LDC-12
0:30 | 650 | 7561.5 | 2585.5 | 10147 | Date: | 2018-06-04
1:00 | 700 | 7415 | 2370 | 9785
1:30 | 765 | 7358 | 2261.5 | 9619.5
2:00 | 830 | 7301 | 2153 | 9454
2:30 | 845 | 7287.5 | 2155.5 | 9443 | [5 empty] | Gen. at Eve. Peak | 10716 | 10716 MW (21:00 )
3:00 | 860 | 7274 | 2158 | 9432 | [6 empty] | 21:00
3:30 | 820 | 7184 | 2117.5 | 9301.5 | [5 empty] | Gen. at Day Peak | 8886.3 | 8886.3 MW (11:00 )
4:00 | 780 | 7094 | 2077 | 9171 | [6 empty] | 11:00
4:30 | 730 | 6829 | 1965 | 8794 | [5 empty] | Highest Generation | 10716
5:00 | 680 | 6564 | 1853 | 8417 | [6 empty] | 21:00
5:30 | 600 | 6275.05 | 1836.5 | 8111.55
6:00 | 520 | 5986.1 | 1820 | 7806.1
6:30 | 450 | 5926.3 | 1824.5 | 7750.8
7:00 | 380 | 5866.5 | 1829 | 7695.5
7:30 | 390 | 6004.85 | 1831.5 | 7836.35
8:00 | 400 | 6143.2 | 1834 | 7977.2
8:30 | 410 | 6385.35 | 1861.5 | 8246.85
9:00 | 420 | 6627.5 | 1889 | 8516.5
9:30 | 420 | 6755.25 | 1910.5 | 8665.75
10:00 | 420 | 6883 | 1932 | 8815
10:30 | 420 | 6895.65 | 1955 | 8850.65
11:00 | 420 | 6908.3 | 1978 | 8886.3
11:30 | 420 | 6878.4 | 1989 | 8867.4
12:00 | 420 | 6848.5 | 2000 | 8848.5
12:30 | 470 | 6902.35 | 1994.5 | 8896.85
13:00 | 520 | 6956.2 | 1989 | 8945.2
13:30 | 505 | 6986.15 | 2056.5 | 9042.65
14:00 | 490 | 7016.1 | 2124 | 9140.1
14:30 | 465 | 7107.4 | 2145.5 | 9252.9
15:00 | 440 | 7198.7 | 2167 | 9365.7
15:30 | 420 | 7198.35 | 2185 | 9383.35
16:00 | 400 | 7198 | 2203 | 9401
16:30 | 405 | 6999.25 | 2130.5 | 9129.75
17:00 | 410 | 6800.5 | 2058 | 8858.5
17:30 | 410 | 6767.75 | 2094.5 | 8862.25
18:00 | 410 | 6735 | 2131 | 8866
18:30 | 535 | 7025.5 | 2345 | 9370.5
19:00 | 660 | 7316 | 2559 | 9875
19:30 | 560 | 7554 | 2783 | 10337
20:00 | 600 | 7590 | 2824 | 10414 |  |  |  | Executive Engineer
20:30 | 640 | 7758 | 2807 | 10565 |  |  |  | Network Operation Division
21:00 | 680 | 7926 | 2790 | 10716
21:30 | 680 | 7903.5 | 2797 | 10700.5
22:00 | 680 | 7881 | 2804 | 10685 |  |  |  |  | Page 6 of 7
22:30 | 650 | 7844.5 | 2793 | 10637.5
23:00 | 620 | 7808 | 2782 | 10590
23:30 | 610 | 7758 | 2791.5 | 10549.5
24:00 | 600 | 7708 | 2801 | 10509
10716 MW (21:00 )
8886.3 MW (11:00 )

## En-Curve
DAILY ENERGY CURVE
Date | 2018-06-04 |  | Energy | 224152608
[10 empty] | 2018-06-04 | [5 empty] | QF-LDC-11
TIME | GAS | HVDC | P.GEN(GAS). | P.GEN(OIL). | COAL | HYDRO | OIL | SHORTAGE | TRIPURA
0:00 | 3457 | 479 | 1775 | 2702 | 342 | 114 | 1482 | 0 | 158
0:30 | 3509.5 | 477.5 | 1857.5 | 2381 | 343.5 | 114.5 | 1299.5 | 0 | 164 | Date: | 2018-06-04
1:00 | 3562 | 476 | 1940 | 2060 | 345 | 115 | 1117 | 0 | 170
1:30 | 3598.5 | 476 | 1954 | 1890.5 | 345 | 115 | 1070.5 | 0 | 170 | [7 empty] | Total Energy | 224.1526 | Total Energy Gen 224.153 MKWHr Energy Not Served 0.000 MKWHr Energy Requirement 224.153 MKWHr
2:00 | 3635 | 476 | 1968 | 1721 | 345 | 115 | 1024 | 0 | 170 | [7 empty] | Energy not Served | 0
2:30 | 3606 | 476 | 2021 | 1680 | 345 | 115.5 | 1027.5 | 0 | 172 | [7 empty] | Energy Requirement | 224.1526
3:00 | 3577 | 476 | 2074 | 1639 | 345 | 116 | 1031 | 0 | 174
3:30 | 3576.5 | 476.5 | 2017.5 | 1607.5 | 345.5 | 116 | 990 | 0 | 172 | [6 empty] | Shortage
4:00 | 3576 | 477 | 1961 | 1576 | 346 | 116 | 949 | 0 | 170
4:30 | 3589 | 477 | 1923 | 1355.5 | 346.5 | 115 | 824 | 0 | 164
5:00 | 3602 | 477 | 1885 | 1135 | 347 | 114 | 699 | 0 | 158
5:30 | 3568.5 | 477 | 1748.5 | 1047.5 | 346.5 | 113.5 | 661 | 0 | 149
6:00 | 3535 | 477 | 1612 | 960 | 346 | 113 | 623 | 0 | 140
6:30 | 3565.5 | 477 | 1577 | 914.5 | 346.5 | 113 | 623 | 0 | 134 |  |  |  |  | Coal
7:00 | 3596 | 477 | 1542 | 869 | 347 | 113 | 623 | 0 | 128
7:30 | 3619 | 476.5 | 1567 | 912.5 | 347 | 113.5 | 669 | 0 | 131 |  |  |  | Oil |  |  |  | ,
8:00 | 3642 | 476 | 1592 | 956 | 347 | 114 | 715 | 0 | 134
8:30 | 3624.5 | 476.5 | 1657 | 1120 | 352 | 114 | 765.5 | 0 | 136
9:00 | 3607 | 477 | 1722 | 1284 | 357 | 114 | 816 | 0 | 138
9:30 | 3591 | 476.5 | 1723.5 | 1443.5 | 356.5 | 114.5 | 818 | 0 | 141
10:00 | 3575 | 476 | 1725 | 1603 | 356 | 115 | 820 | 0 | 144
10:30 | 3599.5 | 476 | 1718 | 1626.5 | 356 | 115 | 813 | 0 | 145
11:00 | 3624 | 476 | 1711 | 1650 | 356 | 115 | 806 | 0 | 146
11:30 | 3659 | 476.5 | 1712 | 1650.5 | 356 | 115 | 751 | 0 | 145
12:00 | 3694 | 477 | 1713 | 1651 | 356 | 115 | 696 | 0 | 144
12:30 | 3700 | 477 | 1707 | 1676.5 | 356 | 115.5 | 712.5 | 0 | 150
13:00 | 3706 | 477 | 1701 | 1702 | 356 | 116 | 729 | 0 | 156
13:30 | 3706 | 477 | 1701 | 1702 | 356 | 116 | 729 | 0 | 156
14:00 | 3706 | 477 | 1701 | 1702 | 356 | 116 | 729 | 0 | 156
14:30 | 3670 | 477 | 1739.5 | 1853.5 | 355.5 | 115.5 | 785 | 0 | 158
15:00 | 3634 | 477 | 1778 | 2005 | 355 | 115 | 841 | 0 | 160
15:30 | 3596.5 | 477 | 1776.5 | 2022.5 | 355.5 | 114.5 | 886 | 0 | 154
16:00 | 3559 | 477 | 1775 | 2040 | 356 | 114 | 931 | 0 | 148
16:30 | 3574 | 477 | 1626 | 1888 | 352.5 | 112 | 947.5 | 0 | 152
17:00 | 3589 | 477 | 1477 | 1736 | 349 | 110 | 964 | 0 | 156
17:30 | 3524.5 | 476.5 | 1518 | 1731.5 | 352 | 108.5 | 996 | 0 | 155
18:00 | 3460 | 476 | 1559 | 1727 | 355 | 107 | 1028 | 0 | 154
18:30 | 3475 | 476.5 | 1687.5 | 1951 | 355 | 106 | 1158.5 | 0 | 161
19:00 | 3490 | 477 | 1816 | 2175 | 355 | 105 | 1289 | 0 | 168
19:30 | 3477 | 476 | 1942 | 2449 | 352 | 105 | 1372 | 0 | 164
20:00 | 3487 | 476 | 1909 | 2510 | 353 | 105 | 1402 | 0 | 172
20:30 | 3568.5 | 478 | 1945 | 2529 | 347.5 | 107 | 1412 | 0 | 178
21:00 | 3650 | 480 | 1981 | 2548 | 342 | 109 | 1422 | 0 | 184
21:30 | 3630.5 | 479.5 | 2001.5 | 2520.5 | 343.5 | 109.5 | 1434.5 | 0 | 181
22:00 | 3611 | 479 | 2022 | 2493 | 345 | 110 | 1447 | 0 | 178
22:30 | 3589.5 | 479.5 | 1974 | 2510.5 | 344 | 111.5 | 1455.5 | 0 | 173
23:00 | 3568 | 480 | 1926 | 2528 | 343 | 113 | 1464 | 0 | 168
23:30 | 3512.5 | 479.5 | 1850.5 | 2615 | 342.5 | 113.5 | 1473 | 0 | 163 | Max Temp. in Dhaka |  | 34.5° C
24:00 | 3457 | 479 | 1775 | 2702 | 342 | 114 | 1482 | 0 | 158
Executive Engineer
Network Operation Division
Page 5 of 7
GAS
Oil
HVDC
COAL
HYDRO
Total Energy Gen 224.153 MKWHr Energy Not Served 0.000 MKWHr Energy Requirement 224.153 MKWHr
Note on W13: Author:

## Generation
2018-06-04
Si No | Unit | 1:00 | 2:00 | 3:00 | 4:00 | 5:00 | 6:00 | 7:00 | 8:00 | 9:00 | 10:00 | 11:00 | 12:00 | 13:00 | 14:00 | 15:00 | 16:00 | 17:00 | 18:00 | 18:30 | 19:00 | 19:30 | 20:00 | 21:00 | 22:00 | 23:00 | 24:00 | KWH
1 | Kaptai Unit-1, 2 & 3 | 84 | 84 | 86 | 86 | 84 | 84 | 84 | 84 | 84 | 85 | 85 | 85 | 86 | 86 | 85 | 84 | 81 | 78 |  | 78 | 78 | 78 | 81 | 81 | 84 | 84 | 1880218
2 | Kaptai Unit-4 & 5 | 31 | 31 | 30 | 30 | 30 | 29 | 29 | 30 | 30 | 30 | 30 | 30 | 30 | 30 | 30 | 30 | 29 | 29 |  | 27 | 27 | 27 | 28 | 29 | 29 | 30 | 705600
3 | Chittagong ST-1 (Raozan)
4 | Chittgong ST-2 (Raozan)
5 | Raozan 25 MW (RPCL) | 25 | 25 | 25 | 25 | 8 | 8 | 8 | 8 | 25 | 25 | 25 | 16 | 25 | 25 | 25 | 25 | 25 | 25 |  | 25 | 25 | 25 | 25 | 26 | 25 | 25 | 511560
6 | Sikalbaha 225MW (Gas)
7 | Sikalbaha 225MW (Oil) | 202 | 203 | 201 | 201 | 202 | 202 | 202 | 214 | 202 | 203 | 202 | 0 | 0 | 35 | 80 | 146 | 204 | 201 |  | 181 | 193 | 195 | 213 | 214 | 206 | 201 | 4100119
8 | Sikalbaha ST 60MW
9 | Sikalbaha GT 150MW (Gas)
10 | Sikalbaha GT 150MW (Oil) | 91 | 90 | 90 | 90 | 90 | 50 | 50 | 71 | 135 | 90 | 60 | 135 | 135 | 135 | 135 | 136 | 85 | 60 |  | 50 | 100 | 100 | 100 | 135 | 135 | 135 | 2378065
| Dohazari Peaking | 49 | 49 | 49 | 49 | 16 | 16 | 16 | 16 | 15 | 15 | 15 | 15 | 47 | 47 | 49 | 51 | 61 | 65 |  | 68 | 64 | 64 | 64 | 64 | 64 | 64 | 1011025
12 | Hathazari peaking | 80 | 80 | 80 | 40 | 24 | 0 | 0 |  |  | 35 | 48 | 64 | 64 | 64 | 64 | 82 | 82 | 82 |  | 82 | 82 | 82 | 82 | 82 | 82 | 82 | 1358168
| Daudkandi bangla trak | [17 empty] | 0 |  | 22 | 22 | 22 | 22 | 22 | 22 | 22 | 142080
14 | Daudkandi Peaking 52MW | [16 empty] | 0 | 24 |  | 50 | 50 | 50 | 50 | 42 | 50 | 50 | 293856
15 | Siddhirgonj ST 210MW
16 | Siddhirgonj GT Unit-1& 2
17 | Siddhirganj CCPP-335 MW | 170 | 170 | 170 | 170 | 170 | 112 | 110 | 110 | 110 | 110 | 110 | 110 | 110 | 110 | 110 | 110 | 110 | 110 |  | 110 | 110 | 110 | 110 | 110 | 110 | 110 | 3106256
18 | Summit Gazipur | 301 | 301 | 301 | 301 | 203 | 102 | 48 | 48 | 75 | 158 | 190 | 203 | 203 | 203 | 201 | 201 | 201 | 200 |  | 200 | 200 | 200 | 202 | 202 | 214 | 301 | 4880180
19 | Ashuganj 195MW Modular | 68 | 68 | 68 | 68 | 68 | 68 | 68 | 78 | 78 | 78 | 78 | 68 | 68 | 78 | 78 | 78 | 78 | 78 |  | 78 | 78 | 78 | 78 | 78 | 78 | 78 | 1823272
20 | Ghorasal ST: Unit-1,2 | 72 | 72 | 72 | 72 | 72 | 72 | 72 | 72 | 72 | 72 | 72 | 72 | 72 | 72 | 72 | 72 | 72 | 72 |  | 72 | 72 | 72 | 72 | 72 | 72 | 72 | 1554000
21 | Ghorasal ST: Unit-3
22 | Ghorasal ST: Unit-4
23 | Ghorasal ST: Unit-5 | 190 | 190 | 190 | 190 | 190 | 190 | 190 | 190 | 190 | 190 | 190 | 190 | 190 | 190 | 190 | 190 | 190 | 190 |  | 190 | 190 | 190 | 190 | 190 | 190 | 190 | 4473000
24
25 | Ghorasal ST: Unit-7 | 300 | 300 | 300 | 300 | 300 | 300 | 300 | 300 | 364 | 364 | 364 | 364 | 364 | 365 | 365 | 365 | 365 | 300 |  | 365 | 300 | 300 | 300 | 300 | 300 | 300 | 7843872
26
28 | Ashuganj ST: Unit- 3
29 | Ashuganj ST: Unit- 4 | 100 | 100 | 100 | 100 | 100 | 100 | 100 | 100 | 100 | 100 | 100 | 132 | 150 | 150 | 100 | 100 | 100 | 100 |  | 100 | 100 | 100 | 100 | 100 | 100 | 100 | 2513330
30 | Ashuganj ST: Unit- 5 | 80 | 80 | 80 | 80 | 80 | 80 | 80 | 80 | 100 | 107 | 135 | 135 | 135 | 118 | 100 | 100 | 100 | 100 |  | 100 | 100 | 100 | 100 | 100 | 100 | 100 | 2354230
32 | Ashuganj Engines TSK | 40 | 40 | 40 | 40 | 40 | 40 | 40 | 40 | 40 | 40 | 40 | 40 | 40 | 40 | 40 | 40 | 40 | 37 |  | 37 | 35 | 39 | 38 | 38 | 38 | 38 | 909792
33 | Ashuganj CCPP 225 MW | 182 | 196 | 185 | 182 | 182 | 182 | 200 | 204 | 184 | 185 | 185 | 183 | 184 | 165 | 198 | 183 | 198 | 182 |  | 182 | 182 | 182 | 202 | 220 | 220 | 221 | 464800
34 | Ashuganj CCPP(South) | 311 | 316 | 305 | 298 | 301 | 311 | 316 | 334 | 301 | 301 | 301 | 301 | 301 | 264 | 279 | 250 | 272 | 260 |  | 264 | 290 | 290 | 331 | 309 | 316 | 279 | 7275000
| Ashuganj CCPP(North) | 300 | 315 | 305 | 295 | 300 | 300 | 315 | 335 | 300 | 300 | 300 | 298 | 300 | 275 | 290 | 260 | 280 | 250 |  | 270 | 280 | 280 | 315 | 290 | 300 | 250 | 7467800
35 | Ashuganj (Precision) 55MW
36 | Chandpur CCPP | 152 | 153 | 152 | 153 | 153 | 153 | 153 | 153 | 153 | 152 | 153 | 153 | 153 | 153 | 153 | 153 | 153 | 153 |  | 153 | 153 | 153 | 153 | 153 | 153 | 153 | 3461555
37 | Tongi GT
38 | Haripur GT: Unit-1, 2
39 | Haripur 412 MW CCPP | 307 | 322 | 326 | 325 | 335 | 335 | 345 | 355 | 355 | 342 | 342 | 367 | 364 | 369 | 365 | 358 | 357 | 355 |  | 320 | 355 | 350 | 337 | 340 | 340 | 339 | 8290620
40 | Meghnaghat CCPP 450MW | 450 | 450 | 450 | 450 | 450 | 370 | 370 | 420 | 420 | 420 | 420 | 380 | 380 | 420 | 420 | 400 | 360 | 360 |  | 420 | 400 | 400 | 430 | 430 | 430 | 430 | 9455250
41 | Haripur Power CCPP 360MW | 292 | 291 | 301 | 301 | 300 | 301 | 311 | 311 | 302 | 302 | 282 | 273 | 262 | 262 | 262 | 252 | 252 | 252 |  | 253 | 262 | 256 | 251 | 247 | 241 | 261 | 6612000
42 | Mymensingh RPCL 210MW | 68 | 72 | 72 | 72 | 72 | 76 | 73 | 69 | 69 | 67 | 66 | 64 | 64 | 43 | 43 | 44 | 44 | 44 |  | 44 | 44 | 44 | 55 | 44 | 45 | 55 | 1351600
43 | Haripur NEPC 110MW | [13 empty] | 0 | 13 | 13 | 13 | 13 |  | 40 | 70 | 70 | 70 | 84 | 84 | 84 | 439800
44 | Fenchugonj CCPP-1 | 56 | 56 | 50 | 52 | 52 | 53 | 54 | 49 | 55 | 55 | 55 | 55 | 55 | 53 | 52 | 52 | 54 | 54 |  | 54 | 54 | 54 | 54 | 54 | 50 | 50 | 1251000
45 | Fenchugonj CCPP-2 | 73 | 73 | 73 | 73 | 73 | 73 | 73 | 73 | 73 | 73 | 73 | 73 | 72 | 50 | 72 | 72 | 72 | 72 |  | 74 | 74 | 74 | 61 | 61 | 61 | 61 | 1745617
46 | Shajibazar 330 MW | 306 | 319 | 305 | 304 | 305 | 305 | 318 | 326 | 302 | 315 | 302 | 298 | 302 | 294 | 312 | 298 | 314 | 297 |  | 298 | 297 | 297 | 317 | 315 | 297 | 298 | 7052943
47 | Shahjibazar GT: Unit- 8, 9 | 60 | 63 | 59 | 57 | 61 | 62 | 64 | 62 | 64 | 62 | 62 | 62 | 51 | 60 | 61 | 60 | 59 | 56 |  | 40 | 49 | 41 | 60 | 62 | 61 | 45 | 1390000
48 | Shahjibazar 86MW | 86 | 86 | 86 | 86 | 86 | 30 | 30 | 30 | 86 | 86 | 86 | 86 | 86 | 86 | 86 | 85 | 20 | 20 |  | 89 | 89 | 89 | 89 | 89 | 89 | 89 | 1784640
49 | Shahjibazar (EPL) 50MW | 49 | 50 | 49 | 49 | 50 | 49 | 20 | 20 | 20 | 49 | 49 | 49 | 49 | 48 | 48 | 48 | 20 | 20 |  | 20 | 49 | 49 | 49 | 49 | 49 | 49 | 1001880
50 | Sylhet GT 150 MW | 108 | 98 | 98 | 117 | 117 | 97 | 98 | 118 | 118 | 80 | 80 | 100 | 100 | 130 | 128 | 97 | 76 | 77 |  | 98 | 77 | 98 | 116 | 99 | 120 | 110 | 2595770
51 | Sylhet GT 20 MW
52 | Sylhet (EPL) 50MW | 43 | 43 | 43 | 43 | 43 | 43 | 22 | 42 | 41 | 42 | 42 | 42 | 42 | 41 | 42 | 41 | 22 | 22 |  | 39 | 43 | 43 | 43 | 42 | 42 | 42 | 931440
53 | Sylhet (Desh) 10MW | 9 | 9 | 9 | 9 | 9 | 9 | 9 | 9 | 9 | 7 | 0 | 7 | 7 | 9 | 9 | 9 | 9 | 9 |  | 9 | 9 | 9 | 9 | 9 | 9 | 9 | 198180
54 | Hobiganj 11MW | 8 | 8 | 8 | 8 | 8 | 5 | 5 | 5 | 5 | 5 | 5 | 5 | 0 | 11 | 8 | 8 | 8 | 8 |  | 11 | 11 | 11 | 11 | 11 | 11 | 11 | 175344
55 | Fenchugonj (Barakatullah) 51MW | 50 | 50 | 50 | 50 | 50 | 50 | 50 | 22 | 22 | 22 | 48 | 49 | 47 | 47 | 47 | 47 | 47 | 50 |  | 50 | 50 | 50 | 50 | 50 | 50 | 50 | 1073400
56 | Shahjahanulla 25 MW | 23 | 23 | 23 | 23 | 23 | 23 | 23 | 23 | 23 | 15 | 4 | 8 | 15 | 23 | 23 | 23 | 23 | 23 |  | 23 | 23 | 23 | 23 | 23 | 23 | 23 | 488160
57 | Summit Bibiana- 2 | 270 | 290 | 320 | 300 | 290 | 290 | 310 | 320 | 320 | 270 | 280 | 290 | 290 | 290 | 280 | 310 | 290 | 295 |  | 265 | 295 | 260 | 270 | 320 | 320 | 270 | 7480380
58 | Southern 55MW | 55 | 36 | 17 | 17 | 17 | 17 | 17 | 55 | 0 | 0 | 0 | 50 | 55 | 55 | 55 | 55 | 55 | 55 |  | 55 | 55 | 55 | 55 | 55 | 55 | 55 | 921000
59 | Sikalbaha (Energis) | 51 | 51 | 51 | 51 | 24 | 8 | 8 | 8 | 11 | 33 | 49 | 51 | 51 | 51 | 51 | 51 | 24 | 13 |  | 29 | 29 | 51 | 51 | 51 | 0 | 0 | 836160
60 | Barabkunda (Regent) | 19 | 19 | 19 | 19 | 19 | 19 | 19 | 19 | 19 | 19 | 19 | 19 | 19 | 18 | 19 | 19 | 0 | 16 |  | 19 | 19 | 19 | 19 | 19 | 19 | 19 | 424368
61 | Narshingdi (Doreen) | 22 | 22 | 22 | 22 | 22 | 22 | 22 | 0 | 0 | 22 | 22 | 22 | 22 | 22 | 22 | 22 | 22 | 22 |  | 22 | 22 | 22 | 22 | 22 | 22 | 22 | 439488
62 | Tangail (Doreen) 22MW | 20 | 20 | 20 | 20 | 20 | 20 | 20 | 20 | 20 | 20 | 22 | 22 | 22 | 22 | 22 | 20 | 20 | 22 |  | 20 | 20 | 20 | 20 | 20 | 20 | 20 | 468180
63 | Tripura | 170 | 170 | 174 | 170 | 158 | 140 | 128 | 134 | 138 | 144 | 146 | 144 | 156 | 156 | 160 | 148 | 156 | 154 |  | 168 | 164 | 172 | 184 | 178 | 168 | 158 | 3792000
64 | Malancha, Ctg. EPZ (United) | 31 | 31 | 34 | 32 | 34 | 26 | 9 | 2 | 2 | 2 | 2 | 3 | 2 | 2 | 2 | 5 | 7 | 5 |  | 12 | 12 | 9 | 23 | 23 | 24 | 26 | 358560
65 | Feni (Doreen) 22MW | 19 | 19 | 19 | 19 | 19 | 19 | 19 | 19 | 19 | 19 | 19 | 16 | 16 | 16 | 0 | 18 | 19 | 19 |  | 19 | 19 | 19 | 19 | 19 | 19 | 19 | 415116
66 | Feni, Mohipal (Doreen) | 11 | 11 | 11 | 11 | 11 | 11 | 11 | 11 | 11 | 11 | 11 | 11 | 11 | 11 | 11 | 11 | 11 | 11 |  | 8 | 8 | 8 | 8 | 11 | 11 | 8 | 242640
67 | Jangalia (Summit) 33MW | 33 | 33 | 33 | 33 | 33 | 33 | 33 | 33 | 33 | 33 | 33 | 33 | 33 | 32 | 32 | 32 | 32 | 32 |  | 32 | 32 | 29 | 33 | 33 | 33 | 33 | 779400
68 | Summit Comilla 25MW | 19 | 19 | 19 | 19 | 19 | 19 | 19 | 19 | 19 | 19 | 19 | 16 | 5 | 5 | 0 | 19 | 19 | 19 |  | 19 | 19 | 19 | 19 | 19 | 20 | 22 | 425410
69 | Summit Ashulia | 25 | 25 | 25 | 25 | 25 | 25 | 25 | 25 | 25 | 25 | 25 | 25 | 25 | 25 | 25 | 25 | 25 | 25 |  | 25 | 25 | 25 | 25 | 25 | 25 | 25 | 600000
70 | Summit Madhabdi | 33 | 32 | 32 | 32 | 32 | 32 | 32 | 32 | 32 | 31 | 31 | 31 | 31 | 31 | 31 | 30 | 30 | 30 |  | 15 | 18 | 18 | 32 | 32 | 32 | 33 | 722520
71 | Summit Maona | 33 | 33 | 33 | 33 | 33 | 33 | 33 | 33 | 33 | 33 | 33 | 33 | 33 | 33 | 33 | 33 | 33 | 33 |  | 33 | 33 | 33 | 33 | 33 | 33 | 33 | 751106
72 | Summit Rupganj | 33 | 33 | 33 | 33 | 33 | 33 | 33 | 33 | 33 | 20 | 16 | 16 | 16 | 16 | 33 | 33 | 33 | 33 |  | 33 | 33 | 33 | 33 | 33 | 33 | 33 | 740900
73 | Ghorashal (Regent) | 78 | 78 | 78 | 0 | [13 empty] | 70 |  | 83 | 90 | 90 | 93 | 91 | 44 | 0 | 743318
76 | Siddhirganj (Desh) | [19 empty] | 20 | 40 | 60 | 100 | 100 | 100 | 100 | 504000
77 | Siddhirganj (Dutch Bangla) | 70 | 48 | 48 | 48 | 7 | 7 | 7 | 7 | 45 | 70 | 80 | 82 | 82 | 82 | 82 | 82 | 50 | 50 |  | 65 | 80 | 83 | 83 | 83 | 83 | 83 | 1562880
78 | Gazipur (RPCL) | 51 | 51 | 51 | 51 | 25 | 25 | 25 | 31 | 44 | 48 | 44 | 42 | 42 | 42 | 38 | 47 | 50 | 50 |  | 50 | 50 | 50 | 50 | 50 | 50 | 50 | 1082604
79 | Kodda 150MW | 149 | 132 | 132 | 132 | 60 | 48 | 48 | 90 | 149 | 149 | 149 | 149 | 149 | 149 | 149 | 149 | 149 | 149 |  | 149 | 149 | 149 | 149 | 149 | 149 | 149 | 3192960
80 | Jamalpur 95MW | 95 | 95 | 95 | 95 | 95 | 95 | 95 | 95 | 95 | 95 | 92 | 95 | 95 | 95 | 95 | 95 | 95 | 95 |  | 95 | 95 | 95 | 95 | 95 | 95 | 95 | 2323246
81 | Lakdhanvi 52 MW | 8 | 8 | 8 | 8 | 0 | [15 empty] | 0 | 2 | 8 | 8 | 0 |  | 59117
82 | Madanganj 102MW | 52 | 32 | 15 | 15 | 15 | 15 | 15 | 15 | 15 | 40 | 48 | 48 | 48 | 80 | 80 | 80 | 80 | 80 |  | 80 | 80 | 80 | 80 | 80 | 80 | 65 | 1309440
83 | Pagla (DPA ) | 10 | 10 | 10 | 10 | 10 | 0 | 0 |  | 10 | 21 | 21 | 20 | 21 | 21 | 20 | 20 | 20 | 10 |  | 10 | 50 | 50 | 11 | 11 | 51 | 51 | 394100
84 | B.Baria (Aggreko) 85MW | 85 | 85 | 85 | 85 | 85 | 21 | 21 | 21 | 21 | 80 | 85 | 85 | 85 | 85 | 85 | 85 | 20 | 21 |  | 85 | 86 | 86 | 86 | 85 | 86 | 86 | 1309440
85 | Keraniganj (Powerpac) 100MW | 100 | 60 | 30 | 30 | 10 | 10 | 10 | 10 | 60 | 60 | 60 | 0 | 40 | 48 | 75 | 90 | 30 | 30 |  | 85 | 85 | 85 | 85 | 74 | 88 | 88 | 1239368
86 | Meghnaghat CCPP(Summit) | 200 | 200 | 200 | 200 | 200 | 200 | 200 | 240 | 200 | 200 | 200 | 200 | 200 | 200 | 200 | 200 | 200 | 200 |  | 250 | 200 | 200 | 270 | 305 | 305 | 305 | 5445731
87 | Meghnaghat (IEL) | 67 | 66 | 66 | 60 | 12 | 7 | 7 | 9 | 48 | 100 | 99 | 99 | 99 | 100 | 100 | 85 | 56 | 56 |  | 78 | 100 | 99 | 99 | 99 | 100 | 100 | 1191360
88 | Ghorashal 78MW (MAX) | 76 | 76 | 76 | 65 | 0 | 0 | 0 | [10 empty] | 0 |  | 50 | 50 | 65 | 76 | 75 | 40 | 0 | 620930
90 | Ashuganj (United) 53MW | 5 | 5 | 5 | 5 | 5 | 5 | 5 | 5 | 5 | 5 | 5 | 5 | 5 | 5 | 5 | 5 | 5 | 5 |  | 5 | 5 | 5 | 5 | 5 | 5 | 5 | 120000
91 | Juldah (Acorn) | 80 | 90 | 90 | 90 | 90 | 90 | 90 | 90 | 90 | 90 | 90 | 90 | 90 | 90 | 90 | 90 | 90 | 90 |  | 90 | 90 | 90 | 90 | 90 | 90 | 90 | 2124240
92 | Fenchuganj (EPL) 44MW | 50 | 50 | 50 | 50 | 50 | 50 | 20 | 26 | 47 | 47 | 47 | 50 | 50 | 50 | 50 | 49 | 49 | 50 |  | 50 | 50 | 50 | 50 | 50 | 50 | 50 | 1135000
93 | Ashuganj (Midland) 51MW | 51 | 51 | 51 | 51 | 51 | 51 | 51 | 42 | 42 | 42 | 42 | 51 | 51 | 51 | 51 | 51 | 51 | 51 |  | 51 | 51 | 51 | 51 | 51 | 51 | 6 | 1114128
94 | Gagnagar (Orion) | 50 | 24 | 24 | 7 | 7 | 7 | 7 | 7 | 7 | 40 | 40 | 20 | 41 | 64 | 94 | 93 | 64 | 77 |  | 94 | 94 | 94 | 94 | 94 | 94 | 94 | 1279296
95 | Patenga 50MW | 44 | 41 | 44 | 44 | 39 | 24 | 24 | 24 | 32 | 44 | 44 | 44 | 44 | 44 | 38 | 40 | 44 | 44 |  | 44 | 44 | 44 | 44 | 44 | 30 | 44 | 985920
96 | Chittagong ECPV 108 MW | 98 | 98 | 98 | 98 | 98 | 98 | 98 | 75 | 98 | 91 | 85 | 92 | 92 | 94 | 90 | 84 | 90 | 90 |  | 90 | 92 | 92 | 97 |  | 10 | 97 | 2102400
97 | Katpotti 51 MW | 6 | 6 | 6 | 6 | 0 |  |  |  | 0 | 4 | 6 | 6 | 6 | 6 | 40 | 49 | 24 | 24 |  | 31 | 49 | 49 | 49 | 48 | 48 | 48 | 523152
98 | Bosila 108MW | 90 | 90 | 90 | 90 | 40 | 40 | 8 | 24 | 92 | 91 | 91 | 92 | 92 | 90 | 90 | 94 | 99 | 99 |  | 99 | 99 | 99 | 99 | 99 | 99 | 99 | 1949760
99 | Madanganj-55 MW | 30 | 30 | 30 | 30 | 30 | 30 | 15 | 15 | 18 | 42 | 42 | 42 | 42 | 42 | 42 | 42 | 42 | 42 |  | 42 | 42 | 42 | 42 | 42 | 42 | 42 | 878964
100 | Northern 55 MW | 56 | 37 | 18 | 18 | 18 | 18 | 18 | 34 | 54 | 56 | 56 | 56 | 56 | 56 | 56 | 56 | 56 | 56 |  | 56 | 56 | 56 | 56 | 56 | 56 | 56 | 1107609
101 | Kushiara 163 MW CCPP GT | 100 | 100 | 163 | 163 | 163 | 100 | 100 | 100 | 163 | 130 | 100 | 130 | 130 | 130 | 163 | 163 | 130 | 130 |  | 130 | 163 | 163 | 163 | 163 | 163 | 163 | 3353400
102 | Sarishabari (Solar) |  |  |  |  | 0 | 0.1 | 0.5 | 1.2 | 1.5 | 1 | 2.3 | 2.5 | 2.2 | 2.1 | 0.7 | 1 | 0.5 | 0 | [8 empty] | 15688
103 | Banco Energy 54MW | 54 | 18 | 18 | 18 | 18 | 18 | 18 | 18 | 54 | 54 | 54 | 54 | 54 | 54 | 54 | 54 | 54 | 54 |  | 54 | 54 | 54 | 54 | 54 | 54 | 54 | 1051560
104 | APR Energy , Keranigonj
105 | Bramhangoan 100 MW (Aggreko) | [19 empty] | 20 | 20 | 20 | 20 | 21 | 21 | 21 | 117053
106
112
113
114
115
116
117
118 | Eastern Zone Total | 7415 | 7301 | 7274 | 7094 | 6564 | 5986.1 | 5866.5 | 6143.2 | 6627.5 | 6883 | 6908.3 | 6848.5 | 6956.2 | 7016.1 | 7198.7 | 7198 | 6800.5 | 6735 |  | 7316 | 7554 | 7590 | 7926 | 7881 | 7808 | 7708 | 169762514
120
121
122 | Khulna 60MW
123 | Khulna (KPCL-1 & 3) | 97 | 10 | 10 | 10 | 10 | 10 | 10 | 10 | 10 | 10 | 10 | 10 | 10 | 45 | 91 | 103 | 33 | 33 |  | 104 | 104 | 104 | 104 | 107 | 107 | 108 | 1106400
124 | Khulna (KPCL-2) | 99 | 52 | 52 | 22 | 16 | 16 | 16 | 16 | 34 | 49 | 49 | 49 | 49 | 87 | 99 | 99 | 99 | 99 |  | 99 | 99 | 99 | 99 | 99 | 99 | 99 | 1585920
125
126 | Khulna (Aggreko) 55MW | 12 | [18 empty] | 12 | 54 | 54 | 54 | 54 | 54 | 54 | 279910
127 | Faridpur Peaking | 43 | 12 | 12 | 3 | [11 empty] | 3 | 4 | 30 |  | 47 | 48 | 47 | 46 | 46 | 47 | 46 | 367680
128 | Khulna CCPP 225MW | 120 | 120 | 120 | 120 | 120 | 120 | 120 | 120 | 120 | 120 | 120 | 120 | 120 | 120 | 120 | 120 | 120 | 120 |  | 160 | 160 | 160 | 160 | 160 | 180 | 216 | 3304320
129
130
131
132
133
| Summit Barisal 110 MW | 80 | 80 | 80 | 80 | 16 | 16 | 16 | 16 | 32 | 32 | 32 | 32 | 32 | 48 | 16 | 16 | 16 | 16 |  | 48 | 110 | 110 | 64 | 64 | 96 | 96 | 1168320
Barisal GT: Unit-1, 2
136 | Bhola Aggreko 95MW | 97 | 97 | 98 | 98 | 97 | 97 | 96 | 96 | 95 | 96 | 95 | 96 | 96 | 96 | 97 | 96 | 60 | 63 |  | 65 | 98 | 96 | 97 | 97 | 95 | 97 | 2265426
137 | Bhola CCPP 194MW | 178 | 192 | 187 | 188 | 191 | 192 | 193 | 192 | 192 | 192 | 184 | 189 | 180 | 190 | 172 | 191 | 191 | 192 |  | 186 | 183 | 185 | 181 | 193 | 132 | 124 | 4494880
| Bhola (Venture) 33MW | 24 | 32 | 32 | 30 | 28 | 26 | 24 | 22 | 23 | 21 | 24 | 23 | 25 | 26 | 24 | 22 | 26 | 27 |  | 33 | 33 | 31 | 39 | 39 | 30 | 34 | 638573
140 | Bangla Trak Noapara | 10 | 10 | 10 | [16 empty] | 12 | 85 | 100 | 100 | 100 | 100 | 100 | 522240
141 | Noapara (KZA) 40MW | 33 | 33 | 33 | 33 | 8 | 8 | 8 | 8 | 32 | 40 | 33 | 40 | 40 | 40 | 40 | 40 | 8 | 8 |  | 40 | 40 | 40 | 40 | 40 | 40 | 40 | 1088250
142 | Gopalganj Peaking | 52 | 47 | 47 | 46 | 12 | 12 | 8 | 8 | 8 | 8 | 8 | 8 | 8 | 8 | 8 | 8 | 28 | 48 |  | 80 | 72 | 72 | 71 | 65 | 59 | 58 | 751104
143 | Bheramara GT-1,2,3 | [20 empty] | 0 | 17 | 16 | 16 | 16 | 16 | 66800
144
145 |  | 476 | 476 | 476 | 477 | 477 | 477 | 477 | 476 | 477 | 476 | 476 | 477 | 477 | 477 | 477 | 477 | 477 | 476 |  | 477 | 476 | 476 | 480 | 479 | 480 | 479 | 11464727
146 | Bheramara 360 MW | 200 | 200 | 200 | 200 | 200 | 200 | 200 | 200 | 185 | 185 | 240 | 240 | 260 | 260 | 262 | 260 | 256 | 255 |  | 243 | 250 | 249 | 250 | 250 | 251 | 250 | 5550336
147
148
149 | Barapukuria Unit-1
150 | Barapukuria Unit-2 | 75 | 75 | 75 | 76 | 77 | 76 | 77 | 77 | 77 | 76 | 76 | 76 | 76 | 76 | 75 | 76 | 70 | 75 |  | 75 | 72 | 73 | 72 | 75 | 73 | 72 | 1806545
151 | Barapukuria Unit-3 | 270 | 270 | 270 | 270 | 270 | 270 | 270 | 270 | 280 | 280 | 280 | 280 | 280 | 280 | 280 | 280 | 279 | 280 |  | 280 | 280 | 280 | 270 | 270 | 270 | 270 | 6654600
152 | Baghabari GT 71MW
153 | Baghabari GT 100MW
156 | Baghabari Peaking 50MW | 0 | 0 | 0 | 0 | [13 empty] | 0 |  | 20 | 34 | 34 | 34 | 34 | 34 | 34 | 190464
Sirajgonj Unit-1 225MW (Gas)
157 | Sirajgonj Unit-1 225MW (Oil) | 176 | 182 | 191 | 182 | 175 | 175 | 179 | 196 | 187 | 175 | 178 | 179 | 180 | 189 | 185 | 185 | 180 | 181 |  | 175 | 175 | 175 | 184 | 193 | 196 | 184 | 4588491
158 | Sirajgonj Unit-2 225MW (Gas)
Sirajgonj Unit-2 225MW (Oil)
Sirajgonj Unit-3 225 MW(Gas)
159 | Sirajgonj Unit-3 225 MW(Oil)
160 | Bera Peaking | 0 | 0 | 0 | 0 | [13 empty] | 14 |  | 48 | 48 | 48 | 46 | 41 | 41 | 41 | 265351
161 | Bogra (GBB) | 18 | 18 | 18 | 18 | 18 | 18 | 18 | 18 | 18 | 18 | 18 | 18 | 18 | 19 | 18 | 18 | 20 | 20 |  | 18 | 18 | 18 | 18 | 18 | 20 | 20 | 439920
162 | Bogra (EPL) | 8 | 8 | 8 | 8 | 8 | 8 | 8 | 8 | 8 | 8 | 8 | 8 | 8 | 11 | 11 | 11 | 11 | 11 |  | 11 | 11 | 11 | 11 | 11 | 10 | 10 | 214164
163 | Ullapara (Summit) | 11 | 11 | 11 | 11 | 11 | 8 | 8 | 8 | 8 | 11 | 11 | 11 | 11 | 11 | 11 | 11 | 11 | 11 |  | 11 | 0 | 0 | 11 | 11 | 11 | 11 | 224100
164 | Amnura 50MW | 50 | 50 | 50 | 50 | 50 | 40 | 50 | 50 | 50 | 50 | 50 | 50 | 50 | 50 | 50 | 50 | 50 | 50 |  | 50 | 50 | 50 | 50 | 50 | 50 | 50 | 1155590
165 | Katakhali (Northern) | 43 | 43 | 43 | 43 | 43 | 43 | 43 | 35 | 35 | 35 | 35 | 43 | 35 | 43 | 43 | 43 | 43 | 43 |  | 43 | 43 | 43 | 43 | 43 | 43 | 43 | 941696
166 | Katakhali Peaking | 45 | 41 | 41 | 18 | 0 | 0 | 0 | [10 empty] | 3 |  | 44 | 44 | 47 | 45 | 45 | 45 | 45 | 418006
167 | Santahar Peaking | 42 | 0 | 0 | 0 | [13 empty] | 0 |  | 42 | 43 | 44 | 44 | 42 | 42 | 42 | 300787
168 | Rajlanka 52 MW | 43 | 26 | 26 | 26 | 26 | 8 | 8 | 8 | 18 | 25 | 25 | 25 | 8 | 8 | 37 | 43 | 25 | 25 |  | 43 | 43 | 43 | 43 | 43 | 43 | 43 | 677280
169 | Chapainawabganj-100 MW | 51 | 51 | 51 | 51 | 0 | 0 | 0 |  |  | 25 | 26 | 26 | 26 | 40 | 51 | 51 | 51 | 51 |  | 75 | 93 | 100 | 100 | 101 | 101 | 101 | 1695214
170
171
172 | Rangpur GT | 0 | 0 | 0 | 0
173 | Saidpur GT | 17 | 17 | 17 | 17 | 0 | 0 | 0 | [12 empty] | 18 | 17 | 18 | 18 | 18 | 17 | 18 | 163000
175
176
177
178 | Western Zone Total | 2370 | 2153 | 2158 | 2077 | 1853 | 1820 | 1829 | 1834 | 1889 | 1932 | 1978 | 2000 | 1989 | 2124 | 2167 | 2203 | 2058 | 2131 | 0 | 2559 | 2783 | 2824 | 2790 | 2804 | 2782 | 2801 | 54390094
177
178 | Western Zone Total | 1739 | 1733 | 1361 | 1359 | 1275 | 1200 | 1113 | 1104 | 1237 | 1525 | 1361 | 1364 | 1267 | 1221 | 1288 | 1290 | 1492 | 1587 | 0 | 2291 | 2149 | 2113 | 2138 | 2057 | 2047 | 2028 | 37879953