## Forecast
[5 empty] | Power Grid Company of Bangladesh Ltd. | [10 empty] | QF-LDC-07
|  |  | Report on Forecasted Generation & Demand of national grid on | [6 empty] | 2019-08-01 | Thursday
|  | Date (day): | 2019-08-01 |  | Thursday
| Probable Maximum |  | Generation : |  | (a) At Day Peak Hour : | 13115 | MW |  |  | (b) At Evening Peak Hour : |  | 14850 | MW
Sl. | [6 empty] | Present | Actual Generation |  | Forecasted Available Gen. on |  | Ev. Peak Gen.Shortage |  | Plants under |  | Probable
No. | Name of the Power Station |  | Fuel | Producer | Installed Capacity |  | Capacity | On | 2019-07-31 | 2019-08-01 | during | for Fuel | for plant. S/D | Shut down (date)/ |  | Start up
[8 empty] | Day Peak | Ev. Peak | Day Peak | Ev. Peak | Limitation | M/C Problem | Remarks |  | Date
[5 empty] | Unit No. X Capacity | MW | MW | MW | MW | MW | MW | MW | MW
1 | Ghorasal TPP (Unit-1&2) |  | Gas | PDB | 2*55 | 110 | 85 | 0 | 0 | 0 | 0 |  | 85 | #1 & 2 Under maint.
| Ghorasal Repowered CCPP Unit-3 |  | Gas | PDB | 1*210 | 210 | 170 | 200 | 260 | 220 | 260
| Ghorasal Repowered CCPP Unit-4 |  | Gas | PDB | 1*210 | 210 | 180 | 202 | 200 | 220 | 220
| Ghorasal TPP Unit-5 |  | Gas | PDB | 1*210 | 210 | 190 | 0 | 0 | 0 | 0 |  | 190 | Under maint
2 | Ghorasal 365 MW CCPP Unit-7 |  | Gas | PDB | 1*243+1*122 | 365 | 365 | 0 | 0 | 0 | 0 |  | 365 | Under maint.
3 | Ghorashal 78.5 MW PP(MAX) |  | Gas | QRPP | 2*40 | 78 | 78 | 72 | 73 | 60 | 75
4 | Ghorashal 108MW PP (Regent) |  | Gas | IPP | 34*3.35 | 108 | 108 | 94 | 100 | 100 | 100
5 | Haripur GTPP |  | Gas | SBU, PDB | 2*32 | 64 | 40 | 0 | 0 | 0 | 0 | 40 |  | Gas shortage
6 | Haripur 412 MW CCPP |  | Gas | EGCB | 1*273+1*139 | 412 | 412 | 352 | 300 | 370 | 370 |  |  | FGMO
7 | Haripur 360MW CCPP(HPL) |  | Gas | IPP | 1*235+1*125 | 360 | 360 | 280 | 283 | 280 | 300 |  |  | Gas shortage
8 | Meghnaghat 450 MW CCPP(MPL) |  | Gas | IPP | 2*150+1*150 | 450 | 450 | 320 | 370 | 450 | 450
9 | Meghnaghat 100 MW(IEL) |  | HFO | QRPP | 12*8.9 | 100 | 100 | 0 | 16 | 100 | 100
10 | Meghnaghat CCPP(Summit) |  | Gas | IPP | 2*110+1*110 | 305 | 305 | 230 | 287 | 280 | 280 |  |  | FGMO
11 | Madanganj 102 PP(Summit) |  | HFO | QRPP | 6*17 | 102 | 100 | 0 | 48 | 100 | 100
12 | Madanganj-55 MW PP(Summit) |  | HFO | (IPP) | 3*17.08+1*11.3 | 55 | 55 | 0 | 55 | 55 | 55
13 | Keraniganj 100 MW PP (Powerpac) |  | HFO | QRPP | 8*13.45 | 100 | 100 | 0 | 40 | 100 | 100
14 | Narshingdi 22 MW PP (Doreen) |  | Gas | SIPP, REB | 8*2.90 | 22 | 22 | 19 | 22 | 22 | 22
15 | 210 MW Siddhirgonj TPP |  | Gas | PDB | 1*210 | 210 | 115 | 0 | 0 | 0 | 0 |  | 115 | Under maint.
16 | Siddhirgonj 2*120 MW GTPP |  | Gas | EGCB | 2*105 | 210 | 210 | 0 | 0 | 0 | 0 | 210 |  | Gas shortage
| Siddhirganj Desh |  | HSD | QRPP | 96*1.2 | 0 | 0 | 0 | 0 | 0 | 0 |  |  | Contract expired
17 | Siddhirganj 100 PP(Dutch Bangla) |  | HFO | QRPP | 12*8.9 | 100 | 100 | 0 | 50 | 100 | 100
18 | Siddhirganj 335 MW CCPP |  | Gas | EGCB | 1*217 | 217 | 217 | 9 | 9 | 10 | 10 |  |  | Test
| Pagla (DPA ) |  | HSD | QRPP | 100*0.5 | 0 | 0 | 0 | 0 | 0 | 0 |  |  | Contract expired
19 | Gagnagar 102 MW PP (Digital Power) |  | HFO | IPP | 12*8.924 | 102 | 102 | 24 | 101 | 100 | 102
20 | Katpotti 52 MW PP (Sinha) |  | HFO | IPP | 7*7.9 | 51 | 51 | 12 | 47 | 45 | 47
21 | Kamalaghat 54 MW PP(Banco Energy) |  | HFO | IPP | 3*18 | 54 | 54 | 53 | 53 | 54 | 54
22 | Kodda 150MW PP |  | HFO | BPDB-RPCL | 9*17.06 | 149 | 149 | 32 | 145 | 149 | 149
23 | Manikganj 55 MW PP (Northern) |  | HFO | IPP | 3*19.3 | 55 | 55 | 55 | 55 | 55 | 55
24 | Nababganj 55 MW PP (Southern power ) |  | HFO | IPP | 3*19.3 | 55 | 55 | 35 | 55 | 55 | 55
25 | Bosila 108MW PP(CLC) |  | HFO | IPP | 12*8.775+1*3.5 | 108 | 108 | 72 | 72 | 72 | 72 |  | 36 | Engine problem
26 | Summit Power,(Madhabdi+Ashulia) |  | Gas | SIPP,REB | 3*3.67+4*8.73 | 80 | 80 | 57 | 57 | 57 | 57 |  | 23 | Engine problem
27 | Maona 33 MW PP(Summit) |  | Gas | SIPP,REB | 4*8.73 | 33 | 33 | 25 | 25 | 33 | 33
28 | Rupganj 33 MW PP(Summit) |  | Gas | SIPP,REB | 4*8.73 | 33 | 33 | 33 | 33 | 33 | 33
29 | Gazipur 52 MW PP |  | HFO | IPP | 6*8.9 | 52 | 52 | 42 | 41 | 42 | 42 |  | 10 | Engine problem
30 | Tongi 80 MW GTPP |  | Gas | PDB | 1* 105 | 105 | 105 | 0 | 0 | 0 | 0 | 105 |  | Gas shortage
31 | Kodda 300 MW PP Unit-2 (Summit) |  | HFO | IPP | 18*17.076 | 300 | 300 | 14 | 200 | 200 | 300
32 | Keranigonj 300 MW PP (APR) |  | HSD | IPP | 256*1.4 | 300 | 300 | 0 | 0 | 0 | 300
33 | Bramhangoan 100 MW PP (Aggreko) |  | HSD | IPP | 100 | 100 | 100 | 0 | 0 | 0 | 100
34 | Aurahati 100MW PP (Aggreko) |  | HSD | IPP | 0.85*23+0.95*91 | 100 | 100 | 0 | 0 | 0 | 100
35 | Kodda 149 MW PP Unit-1 (Summit) |  | HFO | IPP | 149 | 149 | 149 | 100 | 146 | 149 | 149
36 | Gazipur 100 MW PP |  | HFO | RPCL | 100 MW | 105 | 105 | 84 | 87 | 100 | 100
| Dhaka area Total |  |  |  |  | 5929 | 5693 | 2416 | 3230 | 3611 | 4290 | 355 | 824
37 | Chattogram TPP-1 |  | Gas | PDB | 1*210 | 210 | 180 | 100 | 100 | 100 | 100 | 80 |  | Gas shortage
| Chattogram TPP-2 |  | Gas | PDB | 1*210 | 210 | 180 | 120 | 120 | 120 | 120 | 60 |  | Gas shortage
38 | Raozan 25 MW PP |  | HFO | IPP | 3*8.9 | 25 | 25 | 0 | 25 | 25 | 25
39 | Teknaf 20MW PP (Solartech) |  | Solar | Teknaf Solartech Energy Ltd. | 20 | 20 | 20 | 12.7 | 0 | 20 | 0
40 | Patenga 50MW PP (Baraka) |  | HFO | IPP | 8*6.98 | 50 | 50 | 44 | 50 | 50 | 50
41 | Karnaphuli Hydro PP Unit-1,2,3,4, 5 |  | Hydro | PDB | 2*40+3*50 | 230 | 230 | 221 | 219 | 220 | 220
42 | Sikalbaha 225MW CCPP |  | Gas/HSD | PDB | 1*150+1*175 | 225 | 225 | 204 | 178 | 215 | 215
43 | Sikalbaha Peaking GT |  | Gas/HSD | PDB | 1*150 | 150 | 150 | 92 | 130 | 130 | 130
44 | Sikalbaha 51 MW PP(Energis) |  | HFO | RPP | 4*12.5+2*11.9+1*3+1*1.5 | 51 | 51 | 0 | 0 | 0 | 0 |  |  | Contract expired
45 | Sikalbaha 105 MW PP (Baraka Sikalbaha) |  | HFO | IPP | 105 MW | 105 | 105 | 17 | 17 | 50 | 100
46 | Hathazari 100 MW peaking PP |  | HFO | PDB | 11*8.9 | 98 | 98 | 0 | 0 | 0 | 0
47 | Dohazari -Kalaish 100 MW Peaking |  | HFO | PDB | 6*17 | 102 | 102 | 0 | 0 | 0 | 85
48 | Juldah 100 MW Unit-1 (Acorn) |  | HFO | QRPP | 8*13.45 | 100 | 100 | 10 | 10 | 100 | 100
49 | Juldah 100 MW PP Unit-3 (Acorn) |  | HFO | IPP | 0 | 100 | 100 | 100 | 100 | 100 | 100
50 | Barabkunda 22 MW PP (Regent) |  | Gas | SIPP, PDB | 8*2.90 | 22 | 22 | 22 | 22 | 22 | 22
* | Malancha, Ctg. EPZ (United) |  | Gas |  | 5*8.73+3*9.34 |  | 0 | 6 | 31 | 15 | 30
51 | Chattogram 108 MW PP (ECPV) |  | HFO | IPP | 16*7 | 108 | 108 | 12 | 97 | 95 | 97 |  | 11 | Engine problem
52 | Kaptai 7 MW Solar PP |  | Solar | PDB | 7.4 MW | 7 | 7 | 3.8 | 0 | 4.4 | 0
53 | Anwara 300 MW PP (United) |  | HFO | IPP | 300 MW | 300 | 300 | 215 | 214 | 230 | 260
| Jodiac Power |  | HFO | IPP | 54.36 | 0 | 0 | 0 | 0 | 0 | 0
| Karnaphuli Power Lid. |  | HFO | IPP | 110 | 0 | 0 | 0 | 0 | 0 | 0
| Chattogram area Total |  |  |  |  | 2113 | 2053 | 1179.5 | 1313 | 1496.4 | 1654 | 140 | 11
54 | Ashuganj TPP Unit- 3 |  | Gas | APSCL | 1*150 | 150 | 135 | 80 | 80 | 100 | 100
| Ashuganj TPP Unit- 4 |  | Gas | APSCL | 1*150 | 150 | 129 | 0 | 0 | 0 | 0 | 129 |  | Gas shortage
| Ashuganj TPP Unit- 5 |  | Gas | APSCL | 1*150 | 150 | 134 | 0 | 0 | 0 | 0 | 134 |  | Gas shortage
55 | Ashuganj 225 MW CCPP |  | Gas | APSCL | 1*142+1*75 | 221 | 221 | 183 | 162 | 220 | 220 |  |  | FGMO
56 | Ashuganj 450 MW CCPP(North) |  | Gas | APSCL | 1*360 | 360 | 360 | 310 | 310 | 360 | 360
57 | Ashuganj 450 MW CCPP(South) |  | Gas | APSCL | 1*360 | 360 | 360 | 310 | 305 | 340 | 360 |  |  | FGMO
58 | Ashuganj 50 MW PP |  | Gas | APSCL | 14*3.968 | 53 | 45 | 30 | 36 | 36 | 36 |  | 9 | Engine problem
59 | Ashuganj 55 MW PP (Precision) |  | Gas | RPP | 15*4 | 55 | 55 | 52 | 52 | 52 | 52
60 | Ashuganj 53MW PP (United) |  | Gas | QRPP | 14*4 | 53 | 53 | 0 | 0 | 0 | 0 |  |  | Contract expired
61 | Ashuganj 195MW PP (APSCL-United) |  | Gas | IPP | 20*9.73+1*16 | 195 | 195 | 75 | 75 | 78 | 75 | 117 |  | Gas shortage
62 | Ashuganj 51 MW PP (Midland) |  | Gas | IPP | 6*9.34 | 51 | 51 | 35 | 35 | 43 | 43 |  | 8 | Engine problem
63 | Ashuganj 150MW PP (Midland) |  | HFO | IPP | 23*7.015 | 150 | 150 | 71 | 150 | 150 | 150
64 | B.Baria (Aggreko) 85MW |  | Gas | QRPP | 86*1.10 | 85 | 85 | 0 | 0 | 0 | 0 |  |  | Contract expired
65 | Titas 50 MW Peaking PP |  | HFO | PDB | 6*8.92 | 52 | 52 | 0 | 8 | 0 | 42
66 | Chandpur 150 MW CCPP |  | Gas | PDB | 1*106+1*57 | 163 | 163 | 31 | 87 | 90 | 90
67 | Chandpur 200MW (Desh energy) |  | HFO | IPP | 0 | 200 | 200 | 126 | 199 | 200 | 200
68 | Feni 22MW PP (Doreen) |  | Gas | SIPP, PDB | 8*2.90 | 22 | 22 | 19 | 16 | 22 | 22
69 | Feni 11 MW PP (Doreen) |  | Gas | SIPP, REB | 4*2.90 | 11 | 11 | 5 | 8 | 11 | 11
** | Impoprt (Tripura) |  |  | Imported power | 0 | 160 | 160 | 132 | 176 | 140 | 184
70 | Jangalia 33MW PP (Summit) |  | Gas | SIPP, PDB | 4*8.73 | 33 | 33 | 33 | 33 | 33 | 33
71 | Jangalia 52 MW PP (Lakdanavi) |  | HFO | IPP | 6*8.92 | 52 | 52 | 7 | 0 | 52 | 52
72 | Cumilla 25 MW PP (Summit) |  | Gas | SIPP, PDB | 3*3.67+2*6.97 | 25 | 25 | 14 | 15 | 20 | 20 |  | 5 | Engine problem
73 | Daudkandi 200 MW PP (B.Trac) |  | HSD | IPP | 154*1.4 | 200 | 200 | 0 | 0 | 0 | 200
| Cumilla Area Total |  |  |  |  | 2951 | 2891 | 1513 | 1747 | 1947 | 2250 | 380 | 22
74 | RPCL 210MW CCPP |  | Gas | IPP | 4*35+1*70 | 210 | 202 | 145 | 132 | 145 | 145 |  | 57 | GT-1 Under maint.
75 | Tangail 22 MW PP (Doreen) |  | Gas | SIPP, PDB | 8*2.90 | 22 | 22 | 22 | 22 | 22 | 22
76 | Jamalpur 95 MW PP(Powerpac) |  | HFO | IPP | 12*8.924 | 95 | 95 | 91 | 95 | 95 | 95
77 | Sarishabari 3 MW Solar Plant |  | Solar | IPP | 1*3 | 3 | 3 | 0.8 | 0 | 1.6 | 0
78 | Mymensingh 200 MW PP (United) |  | HFO | IPP | 200 | 200 | 200 | 10 | 190 | 100 | 200
79 | Jamalpur 115 MW PP (United) |  | HFO | IPP | 115 MW | 115 | 115 | 115 | 115 | 115 | 115
| Mymensingh Area Total |  |  |  |  | 645 | 637 | 383.8 | 554 | 478.6 | 577 | 0 | 57
80 | Fenchugonj CCPP Phase-1 |  | Gas | PDB | 2*32+1*33 | 97 | 70 | 54 | 53 | 53 | 53
81 | Fenchugonj CCPP Phase-2 |  | Gas | PDB | !F71 | 104 | 90 | 69 | 69 | 69 | 69
82 | Kushiara 163 MW CCPP (KP) |  | Gas | IPP | 1*109+1*54 | 163 | 163 | 100 | 100 | 163 | 163
83 | Shajibazar 330 MW CCPP |  | Gas | PDB | 3*110 | 330 | 330 | 263 | 258 | 260 | 260
84 | Fenchugonj 51 MW PP (Barakatullah) |  | Gas | RPP | 19*2.90 | 51 | 51 | 50 | 53 | 51 | 51
85 | Fenchuganj 44MW (Energyprima) |  | Gas | RPP | 12*3.3+5*2 | 44 | 44 | 50 | 50 | 44 | 44
86 | Hobiganj 11MW PP Cofidence-E |  | Gas | SIPP, REB | 4*2.90 | 11 | 11 | 11 | 11 | 11 | 11
87 | Shahjibazar GTPP Unit- 8 & 9 |  | Gas | PDB | 2*35 | 70 | 66 | 62 | 63 | 64 | 66 |  |  | FGMO
88 | Shahjibazar 86MW PP (Shahjibazar) |  | Gas | RPP | 32*2.90 | 86 | 86 | 70 | 73 | 73 | 73
89 | Shahjibazar 50MW PP (EPL) |  | Gas | RPP | 27*2.0 | 50 | 50 | 44 | 44 | 44 | 44 |  | 6 | Engine problem
90 | Sylhet 150 MW CCPP |  | Gas | PDB | 1*142 | 142 | 142 | 78 | 111 | 120 | 125
91 | Sylhet 20 MW GTPP |  | Gas | PDB | 1*20 | 20 | 20 | 17 | 17 | 17 | 17 |  | 3 | Engine problem
92 | Sylhet 50MW PP (EPL) |  | Gas | RPP | 27*2 | 50 | 50 | 44 | 45 | 45 | 45 |  | 5 | Engine problem
93 | Shahjahanulla 25 MW PP |  | Gas | SIPP, REB | 3*9.34 | 25 | 25 | 12 | 16 | 24 | 24
94 | Bibiana-II 341 MW CCPP (Summit) |  | Gas | IPP | 1*222+1*119 | 341 | 341 | 320 | 280 | 315 | 320 |  |  | FGMO
95 | Bibiyana-III 400 MW CCPP |  | Gas | PDB | 285 MW | 285 | 285 | 234 | 232 | 300 | 300
96 | Sylhet 10MW PP (Desh) |  | Gas | RPP | 6*1.95 | 10 | 10 | 10 | 10 | 10 | 10
| Sylhet Area Total |  |  |  |  | 1879 | 1834 | 1488 | 1485 | 1663 | 1675 | 0 | 14
97 | Bheramara GTPP Unit-1,2 & 3 |  | HSD | PDB | 3*20 | 60 | 46 | 0 | 32 | 0 | 32
** | Bheramara (HVDC ) |  | 0 | Imported power | 2*500 | 1000 | 1000 | 926 | 926 | 931 | 931
| Khulna 115 MW PP (KPCL-1 & 3) |  | HFO | IPP | 19*6.5 | 0 | 0 | 0 | 0 | 0 | 0 |  |  | Contract expired
98 | Khulna 115 PP MW (KPCL-2) |  | HFO | QRPP | 7*17 | 115 | 115 | 16 | 115 | 115 | 115
99 | Faridpur 50 MW Peaking PP |  | HFO | PDB | 8*6.89 | 54 | 54 | 0 | 33 | 0 | 35
100 | Khulna 225 MW CCPP |  | HSD | NWPGCL | 1*150+1*75 | 230 | 230 | 0 | 0 | 225 | 225
101 | Gopalganj 100 MW Peaking PP |  | HFO | PDB | 16*6.98 | 109 | 109 | 0 | 73 | 0 | 75
102 | Bheramara 360 MW CCPP |  | Gas | NWPGCL | 1*278+1*132 | 410 | 410 | 0 | 0 | 0 | 0 |  | 410 | Under maint.
103 | Noapara 40 MW PP (Khanjahan Ali) |  | HFO | QRPP | 5*8.5 | 40 | 40 | 0 | 40 | 40 | 40
| Khulna (Aggreeco) 55MW |  | HSD | QRPP | 71*0.85 | 0 | 0 | 0 | 0 | 0 | 0 |  |  | Contract Expired
104 | Noapara 100 MW PP (Bangla Trac) |  | HSD | IPP | 70*1.4 | 100 | 100 | 0 | 20 | 0 | 100
105 | Rupsha 105 MW PP (Orion rupsha) |  | HFO | IPP | 6*18.445 | 105 | 105 | 53 | 105 | 105 | 105
106 | Madhumati 100 MW PP |  | HFO | IPP | 100 MW | 105 | 105 | 68 | 86 | 84 | 85 |  | 20 | Engine problem
| Khulna Area Total |  |  |  |  | 2328 | 2314 | 1063 | 1430 | 1500 | 1743 | 0 | 430
107 | Barisal 110 MW PP (Summit ) |  | HFO | IPP | 7*17.076 | 110 | 110 | 0 | 32 | 70 | 110
108 | Barisal GT PP Unit-1& 2 |  | HSD | PDB | 2*20 | 40 | 30 | 0 | 0 | 0 | 30
109 | Bhola 33 MW PP (Venture) |  | Gas | RPP | 1*34.50 | 33 | 33 | 23 | 32 | 33 | 33
110 | Bhola 225 MW CCPP |  | Gas | PDB | 2*63+1*68 | 194 | 194 | 179 | 179 | 175 | 175
111 | Bhola 95 MW PP (Aggreko) |  | Gas | QRPP | 96*1.10 | 95 | 95 | 72 | 97 | 95 | 95
| Barisal Area Total |  |  |  |  | 472 | 462 | 274 | 340 | 373 | 443 | 0 | 0
112 | Baghabari 71 MW GTPP |  | Gas | PDB | 1*71 | 71 | 71 | 55 | 55 | 55 | 55
| Baghabari 100 MW GTPP |  | Gas | PDB | 1*100 | 100 | 100 | 0 | 0 | 0 | 0 |  | 100 | Under maint.
113 | Baghabari 50 MW Peaking PP |  | HFO | PDB | 6*8.9 | 52 | 52 | 0 | 50 | 50 | 50
114 | Bera 70 MW Peaking PP |  | HFO | PDB | 9*8.29 | 71 | 71 | 0 | 0 | 0 | 30
115 | Amnura 50 MW PP(Sinha) |  | HFO | QRPP | 7*7.79 | 50 | 50 | 12 | 40 | 40 | 40 |  | 10 | Engine problem
116 | Katakhali 50 MW PP (Northern) |  | HFO | QRPP | 6*8.9 | 50 | 50 | 24 | 42 | 42 | 42 |  | 8 | Engine problem
117 | Katakhali 50 MW Peaking PP |  | HFO | PDB | 6*8.7 | 50 | 50 | 0 | 45 | 45 | 45
118 | Sirajgonj 225MW CCPP Unit-1 |  | Gas/HSD | NWPGCL | 1*150+1*75 | 210 | 210 | 194 | 158 | 215 | 215 |  |  | FGMO
119 | Sirajgonj 225MW CCPP Unit-2 |  | Gas/HSD | NWPGCL | 1*150+1*75 | 220 | 220 | 100 | 149 | 200 | 210 |  |  | FGMO
120 | Sirajgonj 225MW CCPP Unit-3 |  | Gas/HSD | NWPGCL | 1*141 | 220 | 220 | 192 | 189 | 205 | 215 |  |  | FGMO
121 | Sirajgonj 400 MW CCPP Unit-4 |  | Gas/HSD | SNWPGCL | 1*282+1*132 | 414 | 414 | 350 | 370 | 400 | 400
122 | Santahar 50 MW Peaking PP |  | HFO | PDB | 6*8.7 | 50 | 50 | 0 | 20 | 0 | 35
123 | Bogra 22 MW PP (GBB) |  | Gas | RPP | 6*4 | 22 | 22 | 22 | 22 | 22 | 22
124 | Bogura 20 MW PP (Energyprima) |  | Gas | RPP | 5*3.3+5*2 | 20 | 10 | 14 | 16 | 16 | 16
125 | Ullapara 11 MW PP (Summit) |  | Gas | SIPP, REB | 4*2.90 | 11 | 11 | 5 | 11 | 11 | 11
126 | Natore 52 MW PP (Rajlanka) |  | HFO | IPP | 52 | 52 | 52 | 0 | 53 | 52 | 52
127 | Chapainawabganj 100 MW Peaking PP |  | HFO | PDB | 104 | 104 | 104 | 0 | 95 | 80 | 100
128 | Baghabari 200 MW PP (Paramount) |  | HSD | IPP | 200 MW | 200 | 200 | 0 | 0 | 200 | 200
129 | Bagura 113 MW PP (Confidence) |  | HFO | IPP | 113 MW | 113 | 113 | 113 | 113 | 110 | 113
| Rajshahi Area Total |  |  |  |  | 2080 | 2070 | 1081 | 1428 | 1743 | 1851 | 0 | 118
130 | Barapukuria TPP Unit-1 |  | Coal | PDB | 1*125 | 125 | 85 | 67 | 68 | 0 | 0 |  | 85 | Under maint.
| Barapukuria TPP Unit-2 |  | Coal | PDB | 1*125 | 125 | 85 | 0 | 0 | 0 | 0 |  | 85 | Under maint.
131 | Barapukuria 275 MW TPP Unit-3 |  | Coal | PDB | 1*275 | 274 | 274 | 249 | 250 | 250 | 250
132 | Rangpur 20 MW GTPP |  | HSD | PDB | 1*20 | 20 | 20 | 0 | 0 | 0 | 0 |  | 20 | Under maint.
133 | Saidpur 20 MW GTPP |  | HSD | PDB | 1*20 | 20 | 20 | 0 | 17 | 0 | 17
| Rangpur 113 MW PP (Confidence) |  | HFO | IPP | 113 MW | 0 | 0 | 38 | 0 | 50 | 100
| Sympa Solar Power 8MW |  | Solar | IPP | 8 MW | 0 | 0 | 2.3 | 0 | 3 | 0
| Rangpur Area Total |  |  |  |  | 564 | 484 | 356.3 | 335 | 303 | 367 | 0 | 190
| Total |  |  |  |  | 18961 | 18438 | 9754.6 | 11862 | 13115 | 14850 | 875 | 1666
| Usable load at Substation end after deducting Auxiliary use & Transmission loss | [6 empty] | 9310.5363 | 11322 | 12517.959 | 14173.9757
A. |  | 2019-07-31 | (Yesterday) |  |  |  |  | Wednesday
1 | Highest Generation : |  |  | 11862 | MW at | 21:00 | hrs | 11 Evening Peak Hour : | [5 empty] | 21:00 | hrs.
2 | Minimum Generation : |  |  | 8557.5 | MW at | 8:00 | hrs | 12 Max. Demand (Generation end) at evening peak hour : | [5 empty] | 11862 | MW
3 | Day peak Generation : |  |  | 9754.6 | MW at | 12:00 | hrs | 13 Max. Demand (Substation end) at evening peak hour : | [5 empty] | 11322 | MW
4 | Evening peak Generation : |  |  | 11862 | MW at | 21:00 | hrs | 14 Load Shed (Substation end) at evening peak hour : | [5 empty] | 0 | MW
5 | Total Energy Generation : |  | 242.9341 | MKWHr | By Solar | 0.17092 | MKWHr | 15. Area wise Demand (S/S end), Supply (S/S end) & | [5 empty] | 16 Hourly Load Shed during
| By Gas : | 154.3574 | MKWHr |  | By Oil: | 50.3634 | MKWHr | Load Shed (S/S end) at Evening peak hour in MW : | [5 empty] | Evening Peak hours :
| By Coal : | 7.399 | MKWHr |  | By Hydro: | 5.0271 | MKWHr | Area | Demand | Supply |  | Loadshed |  | Time |  | Loadshed
6 | Generation Shortfall : |  | For Fuel Limitation = |  |  | 875 | MW | Dhaka | 4121 | 4121 |  | 0
|  |  | For Plants S/D or M/C prob = |  |  | 1666 | MW | Chittagong | 1128 | 1128 |  | 0 |  | 18:00 |  | 0
|  |  | Total = |  |  | 2541 | MW | Khulna | 1379 | 1379 |  | 0 |  | 18:30 |  | 0
7 | Total Gas Supplied : |  |  | 1362.53 | MMCFD |  |  | Rajshahi | 1247 | 1247 |  | 0 |  | 19:00 |  | 0
8 | Fuel Cost : | i) Gas : | Taka | 152324628.802 | ii) Oil : | Taka | 439005472.57 | Comilla | 1042 | 1042 |  | 0 |  | 19:30 |  | 0
|  | iii) Coal : | Taka | 33991933.99 | Total | Taka | 625322035.362 | Mymensingh | 951 | 951 |  | 0 |  | 20:00 |  | 0
9 | Power flow through E-W Interconnectors : |  |  |  | i) Energy | 1.96 | MKWHr. | Sylhet | 483 | 483 |  | 0 |  | 21:00 |  | 0
| ii) During Peak Demand : |  |  | -360 | MW (E to W) at | 21:00 | hrs | Barisal | 297 | 297 |  | 0 |  | 22:00 |  | 0
| iii) Maximum : |  |  | -360 | MW at | 21:00 | hrs | Rangpur | 674 | 674 |  | 0 |  | 23:00 |  | 0
10 | Maximum Temperature in Dhaka was |  |  |  | 32° C |  |  | Total | 11322 | 11322 |  | 0
B. |  | 2019-08-01 | (Today) |  |  |  | Thursday |  |  | Probable max. temperature in Dhaka |  |  | 33.5° C
Forecast
1 | Maximum Demand* Evening (Generation end) |  |  |  | 12100 | MW |  | 6 Total Load Shed forecast (Substation end) : |  |  |  |  | 0 | MW
2 | Maximum Generation (Generation end) |  |  |  | 14850 | MW |  | 7 Area wise Load Shed forecast (Substation end) :
3 | Maximum Demand* Day (Generation end) |  |  |  | 10000 | MW
4 | Reserve(Generation end) |  |  |  | 2750 | MW |  | Dhaka | Chittagong | Khulna | Rajshahi | Comilla | Mymensingh | Sylhet | Barisal | Rangpur
5 | Total Energy Generation |  |  |  | 247.8084 | MKWHr |  | MW | MW | MW | MW | MW | MW | MW | MW | MW
6 | Actual Minimum Generation up to 8:00 hrs. |  |  |  | 8651.1 | MW at | 8:00 | 0 | 0 | 0 | 0 | 0 | 0 | 0 | 0 | 0
* Import Through HVDC C/B Interconnector : |  |  |  |  | i) Energy | 22.2342 | MKWHr. | ii) HVDC Flow at Peak Time |  | 926 | MW at | 21:00 | hrs.
* Import Through Comilla C/B Interconnector : |  |  |  |  | i) Energy | 3.3821 | MKWHr. | iii) Maximum HVDC Flow : |  | 929 | MW at | 7:00 | hrs.
*Cost for HVDC, Tripura & Solar energy is not usually included in the total fuel cost.
Water Level of Kaptai Lake at 06:00 hr (ft): |  |  |  |  | (a) Yesterday : | 105.85 |  | (b) Today: | 105.8 |  | (c) Rule Curve: |  | 89
.

## YesterdayGen
2019-07-31
Plant Name | Ghorasal TPP (Unit-1&2) | Ghorasal Repowered CCPP Unit-3 | Ghorasal Repowered CCPP Unit-4 | Ghorasal TPP Unit-5 | Ghorasal 365 MW CCPP Unit-7 | Ghorashal 108MW PP (Regent) | Ghorashal 78.5 MW PP(MAX) | Haripur 412 MW CCPP | Haripur 360MW CCPP(HPL) | Plant Removed | Haripur GTPP | Meghnaghat 450 MW CCPP(MPL) | Meghnaghat CCPP(Summit) | Meghnaghat 100 MW(IEL) | Madanganj 102 PP(Summit) | Madanganj-55 MW PP(Summit) | Siddhirganj 335 MW CCPP | 210 MW Siddhirgonj TPP | Siddhirgonj 2*120 MW GTPP | Siddhirganj Desh | Siddhirganj 100 PP(Dutch Bangla) | Gagnagar 102 MW PP (Digital Power) | Kodda 150MW PP | Keraniganj 100 MW PP (Powerpac) | Bosila 108MW PP(CLC) | Pagla (DPA ) | Katpotti 52 MW PP (Sinha) | Kamalaghat 54 MW PP(Banco Energy) | Manikganj 55 MW PP (Northern) | Nababganj 55 MW PP (Southern power ) | Narshingdi 22 MW PP (Doreen) | Summit Ashulia | Summit Madhabdi | Maona 33 MW PP(Summit) | Rupganj 33 MW PP(Summit) | Gazipur 52 MW PP | Tongi 80 MW GTPP | Karnaphuli Hydro PP Unit-1, 2 & 3 | Karnaphuli Hydro PP Unit-4 & 5 | Chattogram TPP-1 | Chattogram TPP-2 | Raozan 25 MW PP | Sikalbaha 225MW CCPP (Gas) | Sikalbaha 225MW CCPP(Oil) | Sikalbaha 150MW GTPP | Sikalbaha 150MW GTPP(Oil) | Plant Removed | Sikalbaha 51 MW PP(Energis) | Hathazari 100 MW peaking PP | Dohazari -Kalaish 100 MW Peaking | Juldah 100 MW Unit-1 (Acorn) | Chattogram 108 MW PP (ECPV) | Patenga 50MW PP (Baraka) | Barabkunda 22 MW PP (Regent) | Malancha, Ctg. EPZ (United) | Ashuganj TPP Unit- 3 | Ashuganj TPP Unit- 4 | Ashuganj TPP Unit- 5 | Ashuganj 450 MW CCPP(North) | Ashuganj 450 MW CCPP(South) | Ashuganj 225 MW CCPP | Ashuganj 195MW PP (APSCL-United) | Chandpur 150 MW CCPP | Ashuganj 50 MW PP | Ashuganj 55 MW PP (Precision) | Ashuganj 53MW PP (United) | Ashuganj 51 MW PP (Midland) | B.Baria (Aggreko) 85MW | Titas 50 MW Peaking PP | Jangalia 52 MW PP (Lakdanavi) | Feni 22MW PP (Doreen) | Feni 11 MW PP (Doreen) | Jangalia 33MW PP (Summit) | Cumilla 25 MW PP (Summit) | Impoprt (Tripura) | RPCL 210MW CCPP | Jamalpur 95 MW PP(Powerpac) | Tangail 22 MW PP (Doreen) | Sarishabari 3 MW Solar Plant | Fenchugonj CCPP Phase-1 | Fenchugonj CCPP Phase-2 | Fenchugonj 51 MW PP (Barakatullah) | Fenchuganj 44MW (Energyprima) | Kushiara 163 MW CCPP (KP) | Shajibazar 330 MW CCPP | Shahjibazar GTPP Unit- 8 & 9 | Shahjibazar 86MW PP (Shahjibazar) | Shahjibazar 50MW PP (EPL) | Sylhet 150 MW CCPP | Sylhet 20 MW GTPP | Sylhet 50MW PP (EPL) | Sylhet 10MW PP (Desh) | Bibiana-II 341 MW CCPP (Summit) | Shahjahanulla 25 MW PP | Hobiganj 11MW PP Cofidence-E | Daudkandi 200 MW PP (B.Trac) | Kodda 300 MW PP Unit-2 (Summit) | Keranigonj 300 MW PP (APR) | Bramhangoan 100 MW PP (Aggreko) | Mymensingh 200 MW PP (United) | Aurahati 100MW PP (Aggreko) | Kodda 149 MW PP Unit-1 (Summit) | Teknaf 20MW PP (Solartech) | Juldah 100 MW PP Unit-3 (Acorn) | Chandpur 200MW (Desh energy) | Ashuganj 150MW PP (Midland) | Bibiyana-III 400 MW CCPP | Jamalpur 115 MW PP (United) | Gazipur 100 MW PP | Sikalbaha 105 MW PP (Baraka Sikalbaha) | Kaptai 7 MW Solar PP | Anwara 300 MW PP (United) | Jodiac Power | Karnaphuli Power Lid. | EasternBlank | Bheramara (HVDC ) | Bheramara GTPP Unit-1,2 & 3 | Bheramara 360 MW CCPP | Khulna 115 MW PP (KPCL-1 & 3) | Khulna 115 PP MW (KPCL-2) | Khulna 225 MW CCPP | Khulna 60MW | Khulna (Aggreeco) 55MW | Faridpur 50 MW Peaking PP | Gopalganj 100 MW Peaking PP | Noapara 40 MW PP (Khanjahan Ali) | Bhola 225 MW CCPP | Bhola 33 MW PP (Venture) | Barisal 110 MW PP (Summit ) | Barisal GT PP Unit-1& 2 | Baghabari 100 MW GTPP | Baghabari 71 MW GTPP | Baghabari 50 MW Peaking PP | Bera 70 MW Peaking PP | Chapainawabganj 100 MW Peaking PP | Amnura 50 MW PP(Sinha) | Katakhali 50 MW PP (Northern) | Katakhali 50 MW Peaking PP | Natore 52 MW PP (Rajlanka) | Santahar 50 MW Peaking PP | Bogra 22 MW PP (GBB) | Bogura 20 MW PP (Energyprima) | Ullapara 11 MW PP (Summit) | Barapukuria TPP Unit-1 | Barapukuria TPP Unit-2 | Barapukuria 275 MW TPP Unit-3 | Rangpur 20 MW GTPP | Saidpur 20 MW GTPP | Sirajgonj 225MW CCPP Unit-1 (Gas) | Sirajgonj 225MW CCPP Unit-1(Oil) | Sirajgonj 225 MW CCPP Unit-2 (Gas) | Sirajgonj 225 MW CCPP Unit-2 (Oil) | Bhola 95 MW PP (Aggreko) | Noapara 100 MW PP (Bangla Trac) | Sirajgonj 225MW CCPP Unit-3 (Gas) | Sirajgonj 225MW CCPP Unit-3 (Oil) | Sirajgonj 400 MW CCPP Unit-4 | Rupsha 105 MW PP (Orion rupsha) | Baghabari 200 MW PP (Paramount) | Bagura 113 MW PP (Confidence) | Madhumati 100 MW PP | Rangpur 113 MW PP (Confidence) | Sirajgonj 400MW CCPP Unit-4 (Oil) | Sympa Solar Power 8MW | WesternBlank | Eastern Grid Total | Western Grid Total | Total (MW) | Gas (Public) | HVDC | Gas (Private) | Oil (Private) | Coal | Hydro | Oil (Public) | Tripura | Solar | Shortage | Water Level
1:00 | 32 | 219 | 201 | 0 | 0 | 99 | 50 | 341 | 253 |  | 0 | 300 | 230 | 0 | 0 | 0 | 295 | 0 | 0 | 0 | 0 | 0 | 60 | 0 | 72 | 0 | 13 | 53 | 55 | 0 | 19 | 25 | 32 | 25 | 33 | 25 | 0 | 122 | 90 | 95 | 120 | 8 | 207 | 0 | 130 | 0 |  | 0 | 0 | 0 | 10 | 12 | 50 | 22 | 39 | 80 | 0 | 0 | 310 | 290 | 186 | 68 | 90 | 33 | 51 | 0 | 35 | 0 | 0 | 52 | 19 | 11 | 33 | 14 | 126 | 148 | 95 | 22 | 0 | 54 | 69 | 50 | 50 | 130 | 263 | 63 | 75 | 45 | 121 | 17 | 45 | 10 | 290 | 12 | 11 | 0 | 0 | 0 | 0 | 100 | 0 | 0 | 0 | 100 | 200 | 100 | 233 | 115 | 85 | 17 | 0 | 214 | 0 | 0 |  | 928 | 0 | 0 | 0 | 83 | 0 | 0 | 0 | 25 | 58 | 40 | 173 | 33 | 16 | 0 | 0 | 60 | 25 | 0 | 95 | 12 | 8 | 0 | 0 | 35 | 22 | 16 | 11 | 69 | 0 | 200 | 0 | 15 | 195 | 0 | 149 | 0 | 97 | 60 | 191 | 0 | 320 | 105 | 0 | 113 | 67 | 0 | 0 | 0 |  | 7469 | 3221 | 10690 | 4654 | 928 | 2078 | 2110 | 269 | 212 | 313 | 126 | 0 | 0 | 105.87
2:00 | 32 | 219 | 201 | 0 | 0 | 99 | 50 | 340 | 253 |  | 0 | 300 | 230 | 0 | 0 | 0 | 295 | 0 | 0 | 0 | 0 | 0 | 16 | 0 | 55 | 0 | 13 | 35 | 17 | 0 | 19 | 25 | 32 | 25 | 33 | 8 | 0 | 122 | 90 | 95 | 120 | 0 | 207 | 0 | 130 | 0 |  | 0 | 0 | 0 | 10 | 0 | 44 | 22 | 40 | 80 | 0 | 0 | 310 | 290 | 182 | 68 | 90 | 33 | 52 | 0 | 35 | 0 | 0 | 0 | 19 | 11 | 33 | 14 | 134 | 148 | 95 | 22 | 0 | 54 | 69 | 50 | 50 | 130 | 267 | 64 | 75 | 45 | 121 | 17 | 45 | 10 | 300 | 12 | 11 | 0 | 0 | 0 | 0 | 100 | 0 | 0 | 0 | 100 | 180 | 10 | 232 | 115 | 85 | 17 | 0 | 0 | 0 | 0 |  | 927 | 0 | 0 | 0 | 51 | 0 | 0 | 0 | 25 | 58 | 40 | 173 | 32 | 16 | 0 | 0 | 60 | 25 | 0 | 75 | 12 | 8 | 0 | 0 | 35 | 22 | 16 | 11 | 77 | 0 | 200 | 0 | 15 | 193 | 0 | 149 | 0 | 96 | 0 | 190 | 0 | 320 | 105 | 0 | 113 | 68 | 0 | 0 | 0 |  | 6952 | 3112 | 10064 | 4650 | 927 | 2088 | 1527 | 277 | 212 | 249 | 134 | 0 | 0 | 105.87
3:00 | 32 | 219 | 200 | 0 | 0 | 99 | 50 | 348 | 253 |  | 0 | 300 | 230 | 0 | 0 | 0 | 295 | 0 | 0 | 0 | 0 | 0 | 16 | 0 | 40 | 0 | 13 | 17 | 17 | 0 | 19 | 25 | 32 | 25 | 33 | 0 | 0 | 122 | 90 | 95 | 120 | 0 | 205 | 0 | 131 | 0 |  | 0 | 0 | 0 | 10 | 0 | 20 | 22 | 41 | 80 | 0 | 0 | 320 | 305 | 195 | 68 | 90 | 33 | 52 | 0 | 35 | 0 | 0 | 0 | 19 | 11 | 33 | 14 | 130 | 147 | 94 | 22 | 0 | 54 | 69 | 50 | 50 | 130 | 264 | 64 | 75 | 45 | 123 | 17 | 45 | 10 | 315 | 12 | 11 | 0 | 0 | 0 | 0 | 60 | 0 | 0 | 0 | 100 | 160 | 10 | 240 | 115 | 85 | 17 | 0 | 214 | 0 | 0 |  | 927 | 0 | 0 | 0 | 10 | 0 | 0 | 0 | 25 | 35 | 24 | 173 | 32 | 0 | 0 | 0 | 60 | 25 | 0 | 75 | 12 | 8 | 0 | 0 | 35 | 22 | 16 | 11 | 66 | 0 | 200 | 0 | 0 | 189 | 0 | 148 | 0 | 96 | 0 | 200 | 0 | 320 | 105 | 0 | 56 | 67 | 0 | 0 | 0 |  | 7102 | 2937 | 10039 | 4705 | 927 | 2104 | 1484 | 266 | 212 | 211 | 130 | 0 | 0 | 105.86
4:00 | 32 | 219 | 200 | 0 | 0 | 99 | 50 | 343 | 253 |  | 0 | 300 | 230 | 0 | 0 | 0 | 295 | 0 | 0 | 0 | 0 | 0 | 0 | 0 | 40 | 0 | 12 | 17 | 17 | 0 | 19 | 25 | 32 | 25 | 33 | 0 | 0 | 120 | 90 | 95 | 120 | 0 | 212 | 0 | 135 | 0 |  | 0 | 0 | 0 | 10 | 0 | 15 | 22 | 40 | 80 | 0 | 0 | 330 | 310 | 200 | 68 | 90 | 33 | 52 | 0 | 35 | 0 | 0 | 0 | 19 | 11 | 33 | 14 | 130 | 145 | 91 | 22 | 0 | 54 | 69 | 50 | 50 | 130 | 264 | 63 | 75 | 45 | 122 | 17 | 45 | 10 | 305 | 12 | 11 | 0 | 0 | 0 | 0 | 7 | 0 | 0 | 0 | 60 | 105 | 10 | 245 | 115 | 70 | 17 | 0 | 183 | 0 | 0 |  | 928 | 0 | 0 | 0 | 0 | 0 | 0 | 0 | 25 | 10 | 24 | 173 | 32 | 0 | 0 | 0 | 60 | 25 | 0 | 75 | 12 | 8 | 0 | 0 | 35 | 22 | 16 | 11 | 65 | 0 | 200 | 0 | 0 | 188 | 0 | 148 | 0 | 96 | 0 | 200 | 0 | 320 | 45 | 0 | 56 | 68 | 0 | 0 | 0 |  | 6897 | 2842 | 9739 | 4731 | 928 | 2093 | 1212 | 265 | 210 | 170 | 130 | 0 | 0 | 105.86
5:00 | 32 | 219 | 200 | 0 | 0 | 99 | 50 | 350 | 253 |  | 0 | 300 | 230 | 0 | 0 | 0 | 293 | 0 | 0 | 0 | 0 | 0 | 0 | 0 | 40 | 0 | 13 | 17 | 17 | 0 | 19 | 25 | 32 | 25 | 33 | 0 | 0 | 120 | 90 | 95 | 120 | 0 | 203 | 0 | 130 | 0 |  | 0 | 0 | 0 | 10 | 0 | 6 | 22 | 40 | 80 | 0 | 0 | 320 | 295 | 195 | 68 | 90 | 33 | 51 | 0 | 35 | 0 | 0 | 0 | 19 | 11 | 33 | 14 | 126 | 146 | 91 | 22 | 0 | 54 | 69 | 50 | 50 | 130 | 260 | 63 | 75 | 45 | 125 | 17 | 46 | 10 | 315 | 12 | 11 | 0 | 0 | 0 | 0 | 0 | 0 | 0 | 0 | 60 | 70 | 10 | 237 | 115 | 70 | 17 | 0 | 87 | 0 | 0 |  | 928 | 0 | 0 | 0 | 0 | 0 | 0 | 0 | 20 | 0 | 24 | 173 | 25 | 0 | 0 | 0 | 60 | 0 | 0 | 60 | 12 | 8 | 0 | 0 | 0 | 22 | 16 | 11 | 66 | 0 | 200 | 0 | 0 | 187 | 0 | 147 | 0 | 96 | 0 | 209 | 0 | 320 | 35 | 0 | 56 | 68 | 0 | 0 | 0 |  | 6710 | 2743 | 9453 | 4691 | 928 | 2096 | 1056 | 266 | 210 | 80 | 126 | 0 | 0 | 105.85
6:00 | 32 | 219 | 201 | 0 | 0 | 99 | 50 | 345 | 253 |  | 0 | 300 | 230 | 0 | 0 | 0 | 131 | 0 | 0 | 0 | 0 | 0 | 0 | 0 | 8 | 0 | 12 | 17 | 0 | 0 | 19 | 25 | 32 | 25 | 33 | 0 | 0 | 120 | 90 | 95 | 120 | 0 | 216 | 0 | 135 | 0 |  | 0 | 0 | 0 | 10 | 0 | 6 | 22 | 39 | 80 | 0 | 0 | 330 | 310 | 202 | 68 | 90 | 33 | 51 | 0 | 35 | 0 | 0 | 0 | 19 | 11 | 33 | 14 | 120 | 146 | 8 | 22 | 0 | 54 | 69 | 11 | 50 | 100 | 267 | 63 | 40 | 45 | 125 | 17 | 46 | 10 | 280 | 12 | 11 | 0 | 0 | 0 | 0 | 0 | 0 | 0 | 0.5 | 10 | 30 | 10 | 250 | 115 | 70 | 17 | 0.126 | 87 | 0 | 0 |  | 928 | 0 | 0 | 0 | 0 | 0 | 0 | 0 | 0 | 0 | 0 | 173 | 24 | 0 | 0 | 0 | 60 | 0 | 0 | 30 | 12 | 8 | 0 | 0 | 0 | 22 | 16 | 11 | 66 | 0 | 204 | 0 | 0 | 183 | 0 | 100 | 0 | 96 | 0 | 206 | 0 | 280 | 17 | 0 | 37 | 68 | 0 | 0 | 0 |  | 6245.626 | 2541 | 8786.626 | 4541 | 928 | 1915 | 772 | 270 | 210 | 30 | 120 | 0.626 | 0 | 105.85
7:00 | 32 | 219 | 200 | 0 | 0 | 99 | 50 | 355 | 253 |  | 0 | 300 | 230 | 0 | 0 | 0 | 9 | 0 | 0 | 0 | 0 | 0 | 0 | 0 | 8 | 0 | 12 | 17 | 0 | 0 | 19 | 25 | 32 | 25 | 33 | 0 | 0 | 123 | 90 | 95 | 120 | 0 | 213 | 0 | 130 | 0 |  | 0 | 0 | 0 | 10 | 0 | 6 | 22 | 30 | 80 | 0 | 0 | 330 | 310 | 201 | 68 | 30 | 33 | 53 | 0 | 10 | 0 | 0 | 0 | 19 | 11 | 33 | 10 | 110 | 146 | 8 | 22 | 0.2 | 54 | 69 | 11 | 50 | 100 | 265 | 62 | 40 | 45 | 120 | 17 | 45 | 10 | 320 | 12 | 11 | 0 | 0 | 0 | 0 | 0 | 0 | 0 | 4.4 | 10 | 17 | 10 | 247 | 115 | 70 | 17 | 0.261 | 87 | 0 | 0 |  | 929 | 0 | 0 | 0 | 0 | 0 | 0 | 0 | 0 | 0 | 0 | 173 | 23 | 0 | 0 | 0 | 60 | 0 | 0 | 30 | 12 | 8 | 0 | 0 | 0 | 22 | 16 | 8 | 68 | 0 | 250 | 0 | 0 | 189 | 0 | 100 | 0 | 95 | 0 | 208 | 0 | 280 | 17 | 0 | 37 | 68 | 0 | 0 | 0.1 |  | 6039.861 | 2593.1 | 8632.961 | 4349 | 929 | 1920 | 759 | 318 | 213 | 30 | 110 | 4.961 | 0 | 105.85
8:00 | 32 | 220 | 200 | 0 | 0 | 99 | 50 | 354 | 253 |  | 0 | 300 | 230 | 0 | 0 | 0 | 9 | 0 | 0 | 0 | 0 | 0 | 0 | 0 | 8 | 0 | 13 | 17 | 0 | 0 | 19 | 25 | 32 | 25 | 33 | 3 | 0 | 125 | 90 | 95 | 120 | 0 | 213 | 0 | 132 | 0 |  | 0 | 0 | 0 | 10 | 0 | 6 | 22 | 8 | 80 | 0 | 0 | 325 | 305 | 196 | 68 | 30 | 33 | 52 | 0 | 10 | 0 | 0 | 0 | 19 | 8 | 33 | 10 | 112 | 145 | 8 | 22 | 0.6 | 54 | 69 | 11 | 50 | 100 | 264 | 63 | 40 | 45 | 92 | 17 | 45 | 10 | 320 | 12 | 10 | 0 | 0 | 0 | 0 | 0 | 0 | 0 | 2.5 | 10 | 17 | 10 | 242 | 115 | 70 | 17 | 1.6 | 87 | 0 | 0 |  | 928 | 0 | 0 | 0 | 0 | 0 | 0 | 0 | 0 | 0 | 0 | 173 | 21 | 0 | 0 | 0 | 55 | 0 | 0 | 30 | 12 | 16 | 0 | 0 | 0 | 22 | 16 | 8 | 67 | 0 | 250 | 0 | 0 | 187 | 0 | 100 | 0 | 96 | 0 | 201 | 0 | 280 | 17 | 0 | 37 | 67 | 0 | 0 | 0.8 |  | 5973.7 | 2583.8 | 8557.5 | 4284 | 928 | 1896 | 770 | 317 | 215 | 30 | 112 | 5.5 | 0 | 105.84
9:00 | 32 | 220 | 200 | 0 | 0 | 97 | 50 | 376 | 280 |  | 0 | 340 | 230 | 0 | 0 | 0 | 8 | 0 | 0 | 0 | 0 | 10 | 32 | 0 | 64 | 0 | 13 | 17 | 0 | 30 | 19 | 25 | 32 | 25 | 33 | 27 | 0 | 125 | 90 | 100 | 120 | 0 | 205 | 0 | 131 | 0 |  | 0 | 0 | 0 | 10 | 0 | 30 | 22 | 2 | 80 | 0 | 0 | 310 | 290 | 217 | 68 | 30 | 30 | 52 | 0 | 22 | 0 | 0 | 0 | 19 | 8 | 33 | 10 | 116 | 145 | 26 | 22 | 0.3 | 54 | 69 | 43 | 50 | 100 | 260 | 63 | 73 | 45 | 79 | 17 | 45 | 10 | 320 | 12 | 11 | 0 | 0 | 0 | 0 | 0 | 0 | 15 | 6.6 | 76 | 52 | 27 | 224 | 115 | 70 | 17 | 1.5 | 154 | 0 | 0 |  | 927 | 0 | 0 | 0 | 0 | 0 | 0 | 0 | 0 | 0 | 0 | 173 | 21 | 0 | 0 | 0 | 55 | 0 | 0 | 0 | 12 | 24 | 0 | 0 | 0 | 22 | 16 | 8 | 67 | 0 | 249 | 0 | 0 | 185 | 0 | 100 | 0 | 96 | 0 | 208 | 0 | 320 | 17 | 0 | 45 | 67 | 0 | 0 | 0.7 |  | 6482.4 | 2612.7 | 9095.1 | 4260 | 927 | 2072 | 1148 | 316 | 215 | 32 | 116 | 9.1 | 0 | 105.83
10:00 | 32 | 170 | 200 | 0 | 0 | 94 | 50 | 341 | 280 |  | 0 | 340 | 230 | 0 | 0 | 0 | 9 | 0 | 0 | 0 | 0 | 24 | 32 | 0 | 72 | 0 | 13 | 35 | 43 | 35 | 19 | 25 | 32 | 25 | 33 | 42 | 0 | 125 | 90 | 100 | 120 | 0 | 208 | 0 | 90 | 0 |  | 0 | 0 | 0 | 10 | 0 | 47 | 22 | 5 | 80 | 0 | 0 | 320 | 320 | 194 | 68 | 30 | 30 | 52 | 0 | 31 | 0 | 0 | 0 | 19 | 5 | 33 | 14 | 116 | 145 | 50 | 22 | 2.2 | 54 | 69 | 50 | 50 | 100 | 262 | 53 | 73 | 44 | 84 | 17 | 44 | 10 | 290 | 12 | 11 | 0 | 11 | 0 | 0 | 0 | 0 | 93 | 14.9 | 100 | 122 | 50 | 240 | 115 | 70 | 17 | 2.7 | 161 | 0 | 0 |  | 928 | 0 | 0 | 0 | 0 | 0 | 0 | 0 | 0 | 0 | 0 | 173 | 21 | 0 | 0 | 0 | 55 | 0 | 0 | 0 | 12 | 24 | 0 | 0 | 0 | 22 | 14 | 8 | 68 | 0 | 249 | 0 | 0 | 198 | 0 | 100 | 0 | 96 | 0 | 192 | 0 | 290 | 17 | 0 | 72 | 68 | 0 | 0 | 0.8 |  | 6743.8 | 2607.8 | 9351.6 | 4166 | 928 | 2024 | 1533 | 317 | 215 | 32 | 116 | 20.6 | 0 | 0
11:00 | 0 | 169 | 200 | 0 | 0 | 94 | 50 | 350 | 280 |  | 0 | 340 | 230 | 0 | 0 | 0 | 9 | 0 | 0 | 0 | 0 | 24 | 32 | 0 | 72 | 0 | 12 | 35 | 55 | 35 | 19 | 25 | 32 | 25 | 33 | 42 | 0 | 131 | 90 | 100 | 120 | 0 | 218 | 0 | 97 | 0 |  | 0 | 0 | 0 | 10 | 0 | 48 | 22 | 2 | 80 | 0 | 0 | 345 | 345 | 204 | 75 | 30 | 30 | 52 | 0 | 35 | 0 | 0 | 0 | 19 | 5 | 33 | 14 | 130 | 144 | 50 | 0 | 1.5 | 54 | 69 | 50 | 50 | 100 | 270 | 62 | 73 | 44 | 93 | 17 | 43 | 10 | 310 | 12 | 11 | 0 | 14 | 0 | 0 | 0 | 0 | 108 | 4.5 | 100 | 125 | 50 | 260 | 115 | 70 | 17 | 3 | 161 | 0 | 0 |  | 927 | 0 | 0 | 0 | 0 | 0 | 0 | 0 | 0 | 0 | 0 | 150 | 22 | 0 | 0 | 0 | 55 | 0 | 0 | 0 | 12 | 24 | 0 | 0 | 0 | 22 | 14 | 5 | 67 | 0 | 249 | 0 | 0 | 192 | 0 | 100 | 0 | 70 | 0 | 192 | 0 | 290 | 17 | 0 | 96 | 67 | 14 | 0 | 1.8 |  | 6889 | 2586.8 | 9475.8 | 4210 | 927 | 2026 | 1603 | 316 | 221 | 32 | 130 | 10.8 | 0 | 0
12:00 | 0 | 200 | 202 | 0 | 0 | 94 | 72 | 352 | 280 |  | 0 | 320 | 230 | 0 | 0 | 0 | 9 | 0 | 0 | 0 | 0 | 24 | 32 | 0 | 72 | 0 | 12 | 53 | 55 | 35 | 19 | 25 | 32 | 25 | 33 | 42 | 0 | 131 | 90 | 100 | 120 | 0 | 204 | 0 | 92 | 0 |  | 0 | 0 | 0 | 10 | 12 | 44 | 22 | 6 | 80 | 0 | 0 | 310 | 310 | 183 | 75 | 31 | 30 | 52 | 0 | 35 | 0 | 0 | 7 | 19 | 5 | 33 | 14 | 132 | 145 | 91 | 22 | 0.8 | 54 | 69 | 50 | 50 | 100 | 263 | 62 | 70 | 44 | 78 | 17 | 44 | 10 | 320 | 12 | 11 | 0 | 14 | 0 | 0 | 10 | 0 | 100 | 12.7 | 100 | 126 | 71 | 234 | 115 | 84 | 17 | 3.8 | 215 | 0 | 0 |  | 926 | 0 | 0 | 0 | 16 | 0 | 0 | 0 | 0 | 0 | 0 | 179 | 23 | 0 | 0 | 0 | 55 | 0 | 0 | 0 | 12 | 24 | 0 | 0 | 0 | 22 | 14 | 5 | 67 | 0 | 249 | 0 | 0 | 194 | 0 | 100 | 0 | 72 | 0 | 192 | 0 | 350 | 53 | 0 | 113 | 68 | 38 | 0 | 2.3 |  | 6980.3 | 2774.3 | 9754.6 | 4142 | 926 | 2103 | 1863 | 316 | 221 | 32 | 132 | 19.6 | 0 | 0
13:00 | 0 | 200 | 200 | 0 | 0 | 52 | 60 | 270 | 280 |  | 0 | 300 | 225 | 0 | 0 | 0 | 9 | 0 | 0 | 0 | 13 | 24 | 32 | 0 | 72 | 0 | 12 | 53 | 55 | 35 | 19 | 25 | 32 | 25 | 33 | 42 | 0 | 131 | 90 | 100 | 120 | 0 | 204 | 0 | 90 | 0 |  | 0 | 0 | 0 | 10 | 23 | 41 | 19 | 13 | 80 | 0 | 0 | 310 | 310 | 182 | 75 | 31 | 30 | 52 | 0 | 36 | 0 | 0 | 35 | 19 | 8 | 33 | 14 | 136 | 132 | 91 | 22 | 0.4 | 54 | 69 | 50 | 50 | 130 | 265 | 63 | 73 | 44 | 75 | 17 | 45 | 10 | 310 | 12 | 11 | 0 | 14 | 0 | 0 | 32 | 0 | 100 | 17.71 | 100 | 155 | 100 | 233 | 115 | 87 | 17 | 1.1 | 233 | 0 | 0 |  | 923 | 0 | 0 | 0 | 16 | 0 | 0 | 0 | 5 | 0 | 0 | 179 | 22 | 0 | 0 | 0 | 55 | 0 | 0 | 0 | 12 | 42 | 0 | 0 | 0 | 22 | 14 | 5 | 67 | 0 | 249 | 0 | 0 | 189 | 0 | 143 | 0 | 72 | 0 | 198 | 0 | 330 | 53 | 0 | 113 | 67 | 37 | 0 | 2.1 |  | 6988.21 | 2815.1 | 9803.31 | 4085 | 923 | 2040 | 2024 | 316 | 221 | 37 | 136 | 21.31 | 0 | 0
14:00 | 0 | 200 | 150 | 0 | 0 | 52 | 50 | 270 | 280 |  | 0 | 300 | 225 | 0 | 0 | 0 | 9 | 0 | 0 | 0 | 24 | 24 | 32 | 0 | 72 | 0 | 12 | 53 | 36 | 35 | 19 | 25 | 32 | 25 | 33 | 41 | 0 | 129 | 90 | 100 | 120 | 0 | 204 | 0 | 90 | 0 |  | 0 | 0 | 0 | 10 | 23 | 41 | 22 | 8 | 80 | 0 | 0 | 325 | 325 | 195 | 75 | 30 | 30 | 52 | 0 | 43 | 0 | 0 | 43 | 19 | 8 | 33 | 14 | 142 | 131 | 65 | 22 | 0.5 | 54 | 69 | 50 | 50 | 100 | 265 | 62 | 70 | 44 | 78 | 17 | 45 | 10 | 310 | 12 | 11 | 0 | 15 | 0 | 0 | 7 | 0 | 100 | 17 | 100 | 160 | 100 | 241 | 97 | 87 | 17 | 2 | 233 | 0 | 0 |  | 924 | 0 | 0 | 0 | 16 | 0 | 0 | 0 | 0 | 0 | 0 | 179 | 22 | 0 | 0 | 0 | 50 | 0 | 0 | 0 | 12 | 42 | 0 | 0 | 0 | 22 | 14 | 8 | 68 | 0 | 250 | 0 | 0 | 174 | 0 | 84 | 0 | 72 | 0 | 170 | 0 | 300 | 53 | 0 | 113 | 68 | 47 | 0 | 5 |  | 6891.5 | 2693 | 9584.5 | 3985 | 924 | 1969 | 1971 | 318 | 219 | 32 | 142 | 24.5 | 0 | 0
15:00 | 0 | 200 | 200 | 0 | 0 | 52 | 50 | 284 | 280 |  | 0 | 300 | 225 | 0 | 0 | 0 | 9 | 0 | 0 | 0 | 24 | 24 | 32 | 0 | 72 | 0 | 12 | 53 | 36 | 35 | 0 | 25 | 31 | 25 | 33 | 41 | 0 | 129 | 90 | 100 | 120 | 0 | 206 | 0 | 90 | 0 |  | 0 | 0 | 0 | 10 | 30 | 41 | 22 | 6 | 80 | 0 | 0 | 330 | 330 | 201 | 75 | 30 | 30 | 51 | 0 | 35 | 0 | 0 | 43 | 19 | 0 | 33 | 14 | 150 | 130 | 72 | 20 | 0.7 | 54 | 69 | 49 | 50 | 130 | 265 | 61 | 70 | 44 | 110 | 17 | 45 | 10 | 330 | 0 | 11 | 0 | 15 | 0 | 0 | 7 | 0 | 100 | 9 | 100 | 174 | 120 | 253 | 97 | 87 | 17 | 4 | 233 | 0 | 0 |  | 925 | 0 | 0 | 0 | 16 | 0 | 0 | 0 | 5 | 0 | 0 | 179 | 21 | 0 | 0 | 0 | 50 | 0 | 0 | 0 | 12 | 42 | 0 | 19 | 0 | 21 | 14 | 8 | 69 | 0 | 250 | 0 | 0 | 187 | 0 | 19 | 0 | 70 | 0 | 179 | 0 | 402 | 53 | 0 | 113 | 67 | 47 | 0 | 5 |  | 7061.7 | 2773 | 9834.7 | 4024 | 925 | 2105 | 2037 | 319 | 219 | 37 | 150 | 18.7 | 0 | 0
16:00 | 0 | 200 | 202 | 0 | 0 | 92 | 50 | 300 | 250 |  | 0 | 300 | 225 | 15 | 0 | 0 | 9 | 0 | 0 | 0 | 7 | 24 | 32 | 10 | 24 | 0 | 12 | 53 | 55 | 35 | 0 | 25 | 31 | 25 | 33 | 41 | 0 | 129 | 90 | 100 | 120 | 0 | 209 | 0 | 90 | 0 |  | 0 | 0 | 0 | 10 | 53 | 43 | 22 | 7 | 80 | 0 | 0 | 310 | 310 | 182 | 75 | 88 | 30 | 53 | 0 | 43 | 0 | 0 | 43 | 19 | 0 | 33 | 14 | 148 | 133 | 91 | 20 | 0 | 53 | 69 | 50 | 50 | 130 | 269 | 62 | 70 | 44 | 121 | 17 | 44 | 0 | 270 | 0 | 11 | 0 | 15 | 0 | 0 | 7 | 0 | 100 | 11 | 70 | 198 | 150 | 232 | 115 | 87 | 17 | 1 | 169 | 0 | 0 |  | 926 | 0 | 0 | 0 | 16 | 0 | 0 | 0 | 8 | 3 | 0 | 179 | 18 | 0 | 0 | 0 | 50 | 0 | 0 | 0 | 12 | 42 | 0 | 8 | 0 | 22 | 13 | 8 | 69 | 0 | 250 | 0 | 0 | 200 | 0 | 73 | 0 | 71 | 0 | 210 | 0 | 300 | 53 | 0 | 113 | 67 | 45 | 0 | 2 |  | 7027 | 2758 | 9785 | 4139 | 926 | 1952 | 2025 | 319 | 219 | 43 | 148 | 14 | 0 | 0
17:00 | 0 | 200 | 200 | 0 | 0 | 98 | 50 | 300 | 250 |  | 0 | 300 | 225 | 11 | 0 | 0 | 9 | 0 | 0 | 0 | 7 | 24 | 32 | 10 | 24 | 0 | 13 | 53 | 55 | 35 | 19 | 25 | 31 | 25 | 33 | 41 | 0 | 129 | 90 | 100 | 120 | 0 | 197 | 0 | 90 | 0 |  | 0 | 0 | 0 | 10 | 56 | 47 | 22 | 2 | 80 | 0 | 0 | 330 | 330 | 180 | 75 | 90 | 30 | 52 | 0 | 43 | 0 | 0 | 25 | 19 | 0 | 33 | 14 | 140 | 131 | 91 | 22 | 0.5 | 53 | 69 | 47 | 50 | 130 | 262 | 30 | 73 | 44 | 76 | 17 | 45 | 10 | 315 | 0 | 11 | 0 | 15 | 0 | 0 | 7 | 0 | 100 | 3 | 50 | 125 | 50 | 245 | 115 | 87 | 17 | 1.37 | 104 | 2 | 0 |  | 926 | 0 | 0 | 0 | 16 | 0 | 0 | 0 | 6 | 25 | 0 | 179 | 23 | 0 | 0 | 0 | 50 | 0 | 0 | 0 | 12 | 42 | 0 | 8 | 0 | 22 | 15 | 8 | 71 | 0 | 249 | 0 | 0 | 174 | 0 | 157 | 0 | 71 | 0 | 193 | 0 | 300 | 53 | 0 | 55 | 51 | 51 | 0 | 0.8 |  | 6771.87 | 2757.8 | 9529.67 | 4154 | 926 | 2015 | 1687 | 320 | 219 | 63 | 140 | 5.67 | 0 | 0
18:00 | 0 | 200 | 200 | 0 | 0 | 55 | 50 | 300 | 250 |  | 0 | 300 | 225 | 7 | 0 | 0 | 9 | 0 | 0 | 0 | 7 | 24 | 32 | 10 | 24 | 0 | 12 | 53 | 55 | 35 | 19 | 25 | 31 | 25 | 33 | 41 | 0 | 129 | 90 | 100 | 120 | 0 | 184 | 0 | 90 | 0 |  | 0 | 0 | 0 | 10 | 57 | 50 | 22 | 7 | 80 | 0 | 0 | 310 | 305 | 162 | 75 | 88 | 37 | 51 | 0 | 10 | 0 | 0 | 24 | 19 | 5 | 33 | 15 | 136 | 145 | 91 | 22 | 0.3 | 53 | 69 | 5 | 5 | 100 | 258 | 29 | 10 | 5 | 69 | 17 | 18 | 10 | 290 | 8 | 11 | 0 | 15 | 0 | 0 | 7 | 0 | 100 | 0 | 50 | 105 | 10 | 232 | 115 | 87 | 17 | 0.32 | 104 | 0 | 0 |  | 926 | 0 | 0 | 0 | 16 | 0 | 0 | 0 | 22 | 42 | 0 | 179 | 24 | 0 | 0 | 0 | 50 | 0 | 0 | 0 | 12 | 42 | 0 | 8 | 0 | 22 | 15 | 5 | 68 | 0 | 250 | 0 | 0 | 153 | 0 | 152 | 0 | 74 | 0 | 184 | 0 | 250 | 53 | 0 | 55 | 53 | 84 | 0 | 0 |  | 6288.62 | 2739 | 9027.62 | 4048 | 926 | 1626 | 1658 | 318 | 219 | 96 | 136 | 0.62 | 0 | 0
18:30 | 0 | 0 | 0 | 0 | 0 | 0 | 0 | 0 | 0 |  | 0 | 0 | 0 | 0 | 0 | 0 | 0 | 0 | 0 | 0 | 0 | 0 | 0 | 0 | 0 | 0 | 0 | 0 | 0 | 0 | 0 | 0 | 0 | 0 | 0 | 0 | 0 | 0 | 0 | 0 | 0 | 0 | 0 | 0 | 0 | 0 |  | 0 | 0 | 0 | 0 | 0 | 0 | 0 | 0 | 0 | 0 | 0 | 0 | 0 | 0 | 0 | 0 | 0 | 0 | 0 | 0 | 0 | 0 | 0 | 0 | 0 | 0 | 0 | 0 | 0 | 0 | 0 | 0 | 0 | 0 | 0 | 0 | 0 | 0 | 0 | 0 | 0 | 0 | 0 | 0 | 0 | 0 | 0 | 0 | 0 | 0 | 0 | 0 | 0 | 0 | 0 | 0 | 0 | 0 | 0 | 0 | 0 | 0 | 0 | 0 | 0 | 0 | 0 |  | 0 | 0 | 0 | 0 | 0 | 0 | 0 | 0 | 0 | 0 | 0 | 0 | 0 | 0 | 0 | 0 | 0 | 0 | 0 | 0 | 0 | 0 | 0 | 0 | 0 | 0 | 0 | 0 | 0 | 0 | 0 | 0 | 0 | 0 | 0 | 0 | 0 | 0 | 0 | 0 | 0 | 0 | 0 | 0 | 0 | 0 | 0 | 0 | 0 |  | 0 | 0 | 0 | 0 | 0 | 0 | 0 | 0 | 0 | 0 | 0 | 0 | 0 | 0
19:00 | 0 | 220 | 200 | 0 | 0 | 95 | 55 | 300 | 320 |  | 0 | 400 | 255 | 7 | 10 | 27 | 9 | 0 | 0 | 0 | 8 | 30 | 115 | 10 | 72 | 0 | 13 | 53 | 55 | 55 | 19 | 25 | 21 | 25 | 33 | 41 | 0 | 129 | 90 | 100 | 120 | 14 | 192 | 0 | 132 | 0 |  | 0 | 0 | 0 | 10 | 67 | 50 | 22 | 21 | 80 | 0 | 0 | 330 | 330 | 178 | 75 | 87 | 37 | 52 | 0 | 10 | 0 | 8 | 0 | 0 | 5 | 33 | 15 | 170 | 145 | 95 | 22 | 0 | 53 | 69 | 8 | 12 | 100 | 265 | 62 | 50 | 5 | 119 | 17 | 44 | 10 | 280 | 8 | 0 | 0 | 59 | 0 | 0 | 16 | 0 | 100 | 0 | 100 | 113 | 18 | 245 | 115 | 87 | 17 | 0 | 238 | 0 | 0 |  | 925 | 16 | 0 | 0 | 93 | 0 | 0 | 0 | 33 | 80 | 40 | 179 | 28 | 16 | 0 | 0 | 55 | 50 | 0 | 90 | 40 | 42 | 33 | 8 | 38 | 22 | 16 | 8 | 69 | 0 | 250 | 0 | 17 | 163 | 0 | 152 | 0 | 92 | 8 | 184 | 0 | 300 | 70 | 0 | 64 | 72 | 7 | 0 | 0 |  | 7302 | 3260 | 10562 | 4259 | 925 | 1995 | 2195 | 319 | 219 | 480 | 170 | 0 | 0 | 0
19:30 | 0 | 239 | 200 | 0 | 0 | 100 | 74 | 338 | 320 |  | 0 | 400 | 255 | 16 | 40 | 55 | 9 | 0 | 0 | 0 | 8 | 60 | 145 | 20 | 72 | 0 | 20 | 53 | 55 | 55 | 19 | 25 | 30 | 25 | 33 | 41 | 0 | 129 | 90 | 100 | 120 | 25 | 204 | 0 | 130 | 0 |  | 0 | 0 | 0 | 23 | 97 | 50 | 22 | 16 | 80 | 0 | 0 | 310 | 305 | 181 | 75 | 86 | 36 | 52 | 0 | 30 | 0 | 8 | 0 | 10 | 8 | 33 | 15 | 176 | 147 | 95 | 22 | 0 | 53 | 69 | 38 | 50 | 100 | 260 | 64 | 73 | 44 | 107 | 17 | 46 | 10 | 275 | 8 | 8 | 0 | 126 | 0 | 0 | 156 | 0 | 126 | 0 | 100 | 150 | 150 | 233 | 115 | 87 | 17 | 0 | 250 | 0 | 0 |  | 925 | 16 | 0 | 0 | 115 | 0 | 0 | 0 | 33 | 72 | 40 | 179 | 30 | 32 | 0 | 0 | 60 | 50 | 0 | 95 | 40 | 42 | 45 | 52 | 20 | 22 | 16 | 8 | 68 | 0 | 250 | 0 | 17 | 191 | 0 | 176 | 0 | 97 | 20 | 184 | 0 | 421 | 105 | 0 | 112 | 87 | 0 | 0 | 0 |  | 8114 | 3620 | 11734 | 4344 | 925 | 2289 | 2962 | 318 | 219 | 501 | 176 | 0 | 0 | 0
20:00 | 0 | 259 | 200 | 0 | 0 | 100 | 74 | 340 | 280 |  | 0 | 370 | 250 | 14 | 54 | 55 | 9 | 0 | 0 | 0 | 42 | 84 | 145 | 58 | 72 | 0 | 25 | 53 | 55 | 55 | 19 | 25 | 32 | 25 | 33 | 41 | 0 | 129 | 90 | 100 | 120 | 25 | 177 | 0 | 130 | 0 |  | 0 | 0 | 0 | 30 | 97 | 50 | 22 | 30 | 80 | 0 | 0 | 310 | 305 | 160 | 75 | 86 | 36 | 51 | 0 | 23 | 0 | 24 | 0 | 14 | 8 | 33 | 15 | 174 | 134 | 95 | 22 | 0 | 53 | 69 | 52 | 50 | 100 | 260 | 64 | 73 | 44 | 108 | 17 | 45 | 10 | 270 | 8 | 11 | 0 | 164 | 0 | 0 | 144 | 0 | 125 | 0 | 100 | 192 | 150 | 232 | 115 | 87 | 17 | 0 | 214 | 0 | 0 |  | 926 | 32 | 0 | 0 | 115 | 0 | 0 | 0 | 33 | 72 | 41 | 179 | 32 | 32 | 0 | 0 | 60 | 50 | 0 | 95 | 40 | 42 | 47 | 43 | 20 | 22 | 16 | 11 | 68 | 0 | 250 | 0 | 17 | 185 | 0 | 174 | 0 | 96 | 20 | 186 | 0 | 390 | 105 | 0 | 113 | 86 | 0 | 0 | 0 |  | 8188 | 3598 | 11786 | 4311 | 926 | 2203 | 3100 | 318 | 219 | 535 | 174 | 0 | 0 | 0
21:00 | 0 | 260 | 200 | 0 | 0 | 100 | 73 | 300 | 283 |  | 0 | 370 | 287 | 16 | 48 | 55 | 9 | 0 | 0 | 0 | 50 | 101 | 145 | 40 | 72 | 0 | 47 | 53 | 55 | 55 | 22 | 25 | 32 | 25 | 33 | 41 | 0 | 129 | 90 | 100 | 120 | 25 | 178 | 0 | 130 | 0 |  | 0 | 0 | 0 | 10 | 97 | 50 | 22 | 31 | 80 | 0 | 0 | 310 | 305 | 162 | 75 | 87 | 36 | 52 | 0 | 35 | 0 | 8 | 0 | 16 | 8 | 33 | 15 | 176 | 132 | 95 | 22 | 0 | 53 | 69 | 53 | 50 | 100 | 258 | 63 | 73 | 44 | 111 | 17 | 45 | 10 | 280 | 16 | 11 | 0 | 200 | 0 | 0 | 190 | 0 | 146 | 0 | 100 | 199 | 150 | 232 | 115 | 87 | 17 | 0 | 214 | 0 | 0 |  | 926 | 32 | 0 | 0 | 115 | 0 | 0 | 0 | 33 | 73 | 40 | 179 | 32 | 32 | 0 | 0 | 55 | 50 | 0 | 95 | 40 | 42 | 45 | 53 | 20 | 22 | 16 | 11 | 68 | 0 | 250 | 0 | 17 | 158 | 0 | 149 | 0 | 97 | 20 | 189 | 0 | 370 | 105 | 0 | 113 | 86 | 0 | 0 | 0 |  | 8329 | 3533 | 11862 | 4233 | 926 | 2211 | 3261 | 318 | 219 | 518 | 176 | 0 | 0 | 0
22:00 | 0 | 260 | 200 | 0 | 0 | 100 | 73 | 300 | 282 |  | 0 | 370 | 280 | 16 | 15 | 55 | 9 | 0 | 0 | 0 | 20 | 101 | 145 | 10 | 72 | 0 | 47 | 53 | 55 | 55 | 22 | 25 | 32 | 25 | 33 | 41 | 0 | 129 | 90 | 100 | 120 | 25 | 178 | 0 | 130 | 0 |  | 0 | 0 | 0 | 10 | 97 | 50 | 22 | 38 | 80 | 0 | 0 | 310 | 305 | 162 | 75 | 90 | 36 | 52 | 0 | 43 | 0 | 0 | 0 | 16 | 8 | 33 | 15 | 176 | 132 | 95 | 22 | 0 | 53 | 69 | 53 | 50 | 100 | 262 | 64 | 73 | 42 | 110 | 17 | 44 | 10 | 300 | 24 | 11 | 0 | 95 | 0 | 0 | 192 | 0 | 149 | 0 | 100 | 200 | 150 | 232 | 115 | 87 | 17 | 0 | 214 | 0 | 0 |  | 927 | 16 | 0 | 0 | 115 | 0 | 0 | 0 | 33 | 69 | 40 | 179 | 35 | 32 | 0 | 0 | 55 | 50 | 0 | 95 | 12 | 42 | 45 | 52 | 21 | 22 | 16 | 11 | 68 | 0 | 250 | 0 | 17 | 166 | 0 | 148 | 0 | 97 | 20 | 184 | 0 | 370 | 105 | 0 | 113 | 87 | 0 | 0 | 0 |  | 8168 | 3492 | 11660 | 4250 | 927 | 2245 | 3034 | 318 | 219 | 491 | 176 | 0 | 0 | 105.8
23:00 | 0 | 259 | 200 | 0 | 0 | 100 | 73 | 300 | 282 |  | 0 | 350 | 292 | 0 | 15 | 0 | 9 | 0 | 0 | 0 | 20 | 101 | 142 | 0 | 72 | 0 | 0 | 53 | 55 | 55 | 22 | 25 | 32 | 25 | 33 | 15 | 0 | 131 | 90 | 100 | 120 | 25 | 205 | 0 | 130 | 0 |  | 0 | 0 | 0 | 10 | 71 | 50 | 22 | 39 | 80 | 0 | 0 | 325 | 320 | 192 | 68 | 90 | 36 | 52 | 0 | 43 | 0 | 0 | 10 | 16 | 8 | 33 | 15 | 170 | 132 | 95 | 22 | 0 | 53 | 69 | 53 | 50 | 100 | 262 | 63 | 73 | 43 | 118 | 17 | 44 | 10 | 290 | 24 | 11 | 0 | 0 | 0 | 0 | 170 | 0 | 149 | 0 | 100 | 200 | 150 | 238 | 115 | 87 | 17 | 0 | 214 | 0 | 0 |  | 927 | 16 | 0 | 0 | 115 | 0 | 0 | 0 | 33 | 71 | 40 | 179 | 36 | 32 | 0 | 0 | 55 | 50 | 0 | 95 | 12 | 42 | 45 | 52 | 20 | 22 | 16 | 11 | 68 | 0 | 250 | 0 | 17 | 176 | 0 | 150 | 0 | 97 | 20 | 180 | 0 | 340 | 105 | 0 | 113 | 87 | 0 | 0 | 0 |  | 7950 | 3472 | 11422 | 4357 | 927 | 2181 | 2759 | 318 | 221 | 489 | 170 | 0 | 0 | 105.8
24:00 | 0 | 219 | 200 | 0 | 0 | 101 | 73 | 316 | 284 |  | 0 | 350 | 256 | 0 | 15 | 0 | 9 | 0 | 0 | 0 | 0 | 101 | 144 | 0 | 72 | 0 | 13 | 53 | 55 | 55 | 22 | 25 | 31 | 25 | 33 | 42 | 0 | 131 | 90 | 100 | 120 | 25 | 204 | 0 | 130 | 0 |  | 0 | 0 | 0 | 10 | 71 | 50 | 22 | 38 | 80 | 0 | 0 | 325 | 310 | 182 | 78 | 88 | 36 | 52 | 0 | 43 | 0 | 0 | 50 | 16 | 8 | 33 | 15 | 166 | 135 | 95 | 22 | 0 | 53 | 69 | 53 | 50 | 100 | 263 | 52 | 73 | 43 | 109 | 17 | 44 | 10 | 300 | 24 | 11 | 0 | 0 | 0 | 0 | 170 | 0 | 149 | 0 | 100 | 200 | 150 | 233 | 115 | 87 | 17 | 0 | 214 | 0 | 0 |  | 927 | 0 | 0 | 0 | 115 | 0 | 0 | 0 | 33 | 65 | 40 | 179 | 35 | 32 | 0 | 0 | 50 | 50 | 0 | 88 | 12 | 42 | 0 | 52 | 20 | 22 | 16 | 11 | 68 | 0 | 250 | 0 | 17 | 180 | 0 | 151 | 0 | 97 | 20 | 180 | 0 | 340 | 105 | 0 | 113 | 86 | 0 | 0 | 0 |  | 7925 | 3396 | 11321 | 4288 | 927 | 2202 | 2782 | 318 | 221 | 417 | 166 | 0 | 0 | 105.8
KWH | 336000 | 5434000 | 4740000 | 0 | 0 | 2110772 | 1404928 | 7964670 | 6436000 |  | 0 | 7875875 | 5823098 | 101760 | 189120 | 210240 | 1346120 | 0 | 0 | 0 | 303360 | 732816 | 1223040 | 199931 | 1260480 | 0 | 417504 | 1002960 | 908895 | 675354 | 417564 | 600000 | 716760 | 606200 | 805100 | 692676 | 0 | 2879131 | 2148000 | 2300000 | 3000000 | 166930 | 4811913 | 0 | 2811088 | 0 |  | 0 | 0 | 2107 | 278640 | 822720 | 893760 | 501648 | 532800 | 1987086 | 0 | 0 | 8052000 | 7576500 | 4529000 | 1773090 | 1486500 | 773280 | 1242720 | 0 | 795328 | 0 | 40496 | 373656 | 408204 | 164160 | 823300 | 36885 | 3382080 | 3297760 | 1826880 | 495864 | 10600 | 1278000 | 1629360 | 999000 | 1123272 | 3146211 | 6007000 | 1451400 | 1553280 | 966600 | 2538900 | 438530 | 1016320 | 230580 | 7511000 | 292944 | 251328 | 0 | 742691 | 0 | 0 | 1346400 | 0 | 1769760 | 109755 | 1963200 | 3292320 | 1758036 | 5744000 | 2708400 | 1912272 | 421525 | 26400 | 4423527 | 2509 | 0 |  | 22234182 | 106300 | 0 | 0 | 880320 | 0 | 0 | 0 | 345600 | 665088 | 382875 | 4267569 | 630075 | 206976 | 0 | 0 | 1325000 | 379368 | 0 | 992044 | 388940 | 674049 | 216479 | 343200 | 281129 | 512880 | 355644 | 211896 | 1635927 | 0 | 5763100 | 0 | 132000 | 4724091 | 0 | 3196645 | 0 | 2126481 | 230400 | 4853891 | 0 | 7782364 | 1489440 | 0 | 2079552 | 1686096 | 396480 | 0 | 24170 |  | 171413869 | 71520251 | 242934120 | 104232156 | 22234182 | 50125220 | 45979748 | 7399027 | 5027131 | 4383651 | 3382080 | 170925 | 0
Fuel Cost | 376320 | 5868720 | 5071800 | 0 | 0 | 2047448.84 | 2051194.88 | 5734562.4 | 4891360 |  | 0 | 6300700 | 5240788.2 | 1037952 | 2048169.6 | 2157062.4 | 1669188.8 | 0 | 0 | 0 | 3367296 | 7445410.56 | 12120326.4 | 2095276.88 | 11470368 | 0 | 3907837.44 | 9618386.4 | 8670858.3 | 6726525.84 | 313173 | 450000 | 0 | 0 | 0 | 6635836.08 | 0 | 748574.06 | 558480 | 3519000 | 4590000 | 1604197.3 | 5052508.65 | 0 | 3570081.76 | 0 |  | 0 | 0 | 22102.43 | 2867205.6 | 7824067.2 | 8365593.6 | 461516.16 | 1481184 | 2086440.3 | 0 | 0 | 5958480 | 6364260 | 4166680 | 1737628.2 | 1977045 | 634089.6 | 1280001.6 | 0 | 1137319.04 | 0 | 474613.12 | 3512366.4 | 416368.08 | 123120 | 1556037 | 27663.75 | 23336352 | 2704163.2 | 17373628.8 | 505781.28 | 173840 | 1738080 | 2215929.6 | 1358640 | 1404090 | 3901301.64 | 5526440 | 2162586 | 2733772.8 | 1072926 | 3859128 | 697262.7 | 1189094.4 | 541863 | 5332810 | 219708 | 191009.28 | 0 | 7775974.77 | 0 | 0 | 12952368 | 0 | 17856878.4 | 1266572.7 | 18297024 | 30881961.6 | 16472797.32 | 5399360 | 23752668 | 17038343.52 | 3983411.25 | 0 | 40784918.94 | 0 | 0 |  | 60032291.4 | 3109275 | 0 | 0 | 8486284.8 | 0 | 0 | 0 | 4008960 | 8712652.8 | 3786633.75 | 3414055.2 | 976616.25 | 2222922.24 | 0 | 0 | 2491000 | 4226159.52 | 0 | 9821235.6 | 4033307.8 | 7893113.79 | 2608571.95 | 3418272 | 2769120.65 | 564168 | 586812.6 | 160405.272 | 10420854.99 | 0 | 23571079 | 0 | 3726360 | 4157200.08 | 0 | 2972879.85 | 0 | 3381104.79 | 3893760 | 4271424.08 | 0 | 5681125.72 | 14090102.4 | 0 | 19090287.36 | 15023115.36 | 3703123.2 | 0 | 0 |  | 464133870.07 | 247304275.452 | 711438145.522 | 102673467.042 | 60032291.4 | 49651161.76 | 387406095.1 | 33991933.99 | 1307054.06 | 51599377.47 | 23336352 | 1440412.7 | 0
Yesterday Day Peak | 0 | 200 | 202 | 0 | 0 | 94 | 72 | 352 | 280 |  | 0 | 320 | 230 | 0 | 0 | 0 | 9 | 0 | 0 | 0 | 0 | 24 | 32 | 0 | 72 | 0 | 12 | 53 | 55 | 35 | 19 | 25 | 32 | 25 | 33 | 42 | 0 | 131 | 90 | 100 | 120 | 0 | 204 | 0 | 92 | 0 |  | 0 | 0 | 0 | 10 | 12 | 44 | 22 | 6 | 80 | 0 | 0 | 310 | 310 | 183 | 75 | 31 | 30 | 52 | 0 | 35 | 0 | 0 | 7 | 19 | 5 | 33 | 14 | 132 | 145 | 91 | 22 | 0.8 | 54 | 69 | 50 | 50 | 100 | 263 | 62 | 70 | 44 | 78 | 17 | 44 | 10 | 320 | 12 | 11 | 0 | 14 | 0 | 0 | 10 | 0 | 100 | 12.7 | 100 | 126 | 71 | 234 | 115 | 84 | 17 | 3.8 | 215 | 0 | 0 |  | 926 | 0 | 0 | 0 | 16 | 0 | 0 | 0 | 0 | 0 | 0 | 179 | 23 | 0 | 0 | 0 | 55 | 0 | 0 | 0 | 12 | 24 | 0 | 0 | 0 | 22 | 14 | 5 | 67 | 0 | 249 | 0 | 0 | 194 | 0 | 100 | 0 | 72 | 0 | 192 | 0 | 350 | 53 | 0 | 113 | 68 | 38 | 0 | 2.3 |  | 9754.6 | DayPeak
Yesterday Evening Peak | 0 | 260 | 200 | 0 | 0 | 100 | 73 | 300 | 283 | 0 | 0 | 370 | 287 | 16 | 48 | 55 | 9 | 0 | 0 | 0 | 50 | 101 | 145 | 40 | 72 | 0 | 47 | 53 | 55 | 55 | 22 | 25 | 32 | 25 | 33 | 41 | 0 | 129 | 90 | 100 | 120 | 25 | 178 | 0 | 130 | 0 | 0 | 0 | 0 | 0 | 10 | 97 | 50 | 22 | 31 | 80 | 0 | 0 | 310 | 305 | 162 | 75 | 87 | 36 | 52 | 0 | 35 | 0 | 8 | 0 | 16 | 8 | 33 | 15 | 176 | 132 | 95 | 22 | 0 | 53 | 69 | 53 | 50 | 100 | 258 | 63 | 73 | 44 | 111 | 17 | 45 | 10 | 280 | 16 | 11 | 0 | 200 | 0 | 0 | 190 | 0 | 146 | 0 | 100 | 199 | 150 | 232 | 115 | 87 | 17 | 0 | 214 | 0 | 0 |  | 926 | 32 | 0 | 0 | 115 | 0 | 0 | 0 | 33 | 73 | 40 | 179 | 32 | 32 | 0 | 0 | 55 | 50 | 0 | 95 | 40 | 42 | 45 | 53 | 20 | 22 | 16 | 11 | 68 | 0 | 250 | 0 | 17 | 158 | 0 | 149 | 0 | 97 | 20 | 189 | 0 | 370 | 105 | 0 | 113 | 86 | 0 | 0 | 0 |  | 11862 | EvPeak
Forecast for Evening | 0 | 260 | 220 | 0 | 0 | 100 | 75 | 370 | 300 | 0 | 0 | 450 | 280 | 100 | 100 | 55 | 10 | 0 | 0 | 0 | 100 | 102 | 149 | 100 | 72 | 0 | 47 | 54 | 55 | 55 | 22 | 25 | 32 | 33 | 33 | 42 | 0 | 130 | 90 | 100 | 120 | 25 | 215 | 0 | 130 | 0 | 0 | 0 | 0 | 85 | 100 | 97 | 50 | 22 | 30 | 100 | 0 | 0 | 360 | 360 | 220 | 75 | 90 | 36 | 52 | 0 | 43 | 0 | 42 | 52 | 22 | 11 | 33 | 20 | 184 | 145 | 95 | 22 | 0 | 53 | 69 | 51 | 44 | 163 | 260 | 66 | 73 | 44 | 125 | 17 | 45 | 10 | 320 | 24 | 11 | 200 | 300 | 300 | 100 | 200 | 100 | 149 | 0 | 100 | 200 | 150 | 300 | 115 | 100 | 100 | 0 | 260 |  |  |  | 931 | 32 | 0 | 0 | 115 | 225 | 0 | 0 | 35 | 75 | 40 | 175 | 33 | 110 | 30 | 0 | 55 | 50 | 30 | 100 | 40 | 42 | 45 | 52 | 35 | 22 | 16 | 11 | 0 | 0 | 250 | 0 | 17 | 215 | 0 | 210 | 0 | 95 | 100 | 215 | 0 | 400 | 105 | 0 | 113 | 85 | 100 | 0
Forecast for Day | 0 | 220 | 220 | 0 | 0 | 100 | 60 | 370 | 280 | 0 | 0 | 450 | 280 | 100 | 100 | 55 | 10 | 0 | 0 | 0 | 100 | 100 | 149 | 100 | 72 | 0 | 45 | 54 | 55 | 55 | 22 | 25 | 32 | 33 | 33 | 42 | 0 | 130 | 90 | 100 | 120 | 25 | 215 | 0 | 130 | 0 | 0 | 0 | 0 | 0 | 100 | 95 | 50 | 22 | 15 | 100 | 0 | 0 | 360 | 340 | 220 | 78 | 90 | 36 | 52 | 0 | 43 | 0 | 0 | 52 | 22 | 11 | 33 | 20 | 140 | 145 | 95 | 22 | 1.6 | 53 | 69 | 51 | 44 | 163 | 260 | 64 | 73 | 44 | 120 | 17 | 45 | 10 | 315 | 24 | 11 | 0 | 200 | 0 | 0 | 100 | 0 | 149 | 20 | 100 | 200 | 150 | 300 | 115 | 100 | 50 | 4.4 | 230 |  |  |  | 931 | 0 | 0 | 0 | 115 | 225 | 0 | 0 | 0 | 0 | 40 | 175 | 33 | 70 | 0 | 0 | 55 | 50 | 0 | 80 | 40 | 42 | 45 | 52 | 0 | 22 | 16 | 11 | 0 | 0 | 250 | 0 | 0 | 215 | 0 | 200 | 0 | 95 | 0 | 205 | 0 | 400 | 105 | 0 | 110 | 84 | 50 | 0 | 3
Generation at 08:00(Today) | 0 | 220 | 200 | 0 | 0 | 42 | 40 | 343 | 283 | 0 | 0 | 330 | 292 | 0 | 0 | 0 | 9 | 0 | 0 | 0 | 0 | 0 | 0 | 0 | 8 | 0 | 13 | 17 | 55 | 0 | 22 | 25 | 31 | 25 | 33 | 0 | 0 | 131 | 90 | 100 | 120 | 0 | 205 | 0 | 100 | 0 | 0 | 0 | 0 | 0 | 10 | 0 | 25 | 22 | 11 | 80 | 0 | 0 | 270 | 275 | 197 | 78 | 88 | 36 | 52 | 0 | 10 | 0 | 0 | 0 | 16 | 8 | 8 | 0 | 118 | 146 | 8 | 22 | 0.9 | 54 | 69 | 50 | 47 | 100 | 263 | 63 | 73 | 43 | 77 | 17 | 43 | 10 | 315 | 24 | 11 | 0 | 0 | 0 | 0 | 0 | 0 | 30 | 0 | 10 | 34 | 10 | 239 | 115 | 87 | 0 | 2.6 | 106 | 0 | 0 | 0 | 928 | 0 | 0 | 0 | 0 | 0 | 0 | 0 | 0 | 0 | 0 | 179 | 20 | 0 | 0 | 0 | 55 | 0 | 0 | 0 | 12 | 42 | 0 | 0 | 0 | 22 | 14 | 8 | 0 | 0 | 250 | 0 | 0 | 182 | 0 | 154 | 0 | 27 | 0 | 170 | 0 | 300 | 17 | 0 | 56 | 87 | 19 | 0 | 1.6 | 0
199
| Minimum Generation |  | 8557.5 | 8:00
| Highest Generation |  | 11862 | 21:00
| Day Peak Generation |  | 9754.6 | 12:00
| Evening Peak Generation |  | 11862 | 21:00
| HVDC Max Flow |  | 929 | 7:00
| HVDC EvPeak Flow |  | 926 | 21:00
| Load factor L.F |  | 85.33%

## P1
|  |  | POWER GRID COMPANY OF BANGLADESH LTD. |  |  |  | Revised
|  |  | NATIONAL LOAD DESPATCH CENTER |  |  |  |  | QF-LDC-08
|  |  | DAILY REPORT |  |  |  |  | Page -1
[6 empty] | Reporting Date : | 2019-08-01
Till now the maximum generation is : - |  |  | 12893 MW | 21:00 | Hrs on | 2019-05-29
The Summary of Yesterday's |  | 2019-07-31 | Generation & Demand |  | Today's Actual Min Gen. & Probable Gen. & Demand
Day Peak Generation : |  | 9754.6 | MW Hour : | 12:00 | Min. Gen. at | 8:00 | 8651.1 | MW
Evening Peak Generation : |  | 11862 | MW Hour : | 21:00 | Available Max Generation : |  | 14850 | MW
E.P. Demand (at gen end) : |  | 11862 | MW Hour : | 21:00 | Max Demand (Evening) : |  | 12100 | MW
Maximum Generation : |  | 11862 | MW Hour : | 21:00 | Reserve(Generation end) |  | 2750 | MW
Total Gen. (MKWH) : |  | 242.9341 | System Load Factor : | 85.33% | Load Shed : |  | 0 | MW
EXPORT / IMPORT THROUGH EAST-WEST INTERCONNECTOR
Export from East grid to West grid :- Maximum |  |  | -360 | MW at | 21:00 | Energy |  | MKWHR.
Import from West grid to East grid :- Maximum |  |  | - | MW at | - | Energy | - | MKWHR.
| Water Level of Kaptai Lake at 6:00 A M on |  | 2019-08-01
Actual : | 105.8 | Ft.(MSL) , | Rule curve : | 89 | Ft.( MSL )
Gas Consumed : | Total = | 1362.53 | MMCFD. | Oil Consumed (PDB) :
[6 empty] | HSD : |  | Liter
[6 empty] | FO : |  | Liter
Cost of the Consumed Fuel (PDB+Pvt) : |  | Gas : | 152324628.802
|  | Coal : | 33991933.99 | Oil : | 439005472.57 | Total : | 625322035.362
Load Shedding & Other Information
Area | Yesterday |  |  |  | Today
|  |  | Estimated Demand (S/S end) |  | Estimated Shedding (S/S end) |  | Rates of Shedding
| MW |  | MW |  |  | MW | (On Estimated Demand)
Dhaka | 0 | 0:00 | 4295.4947 |  |  | 0 | 0%
Chittagong Area | 0 | 0:00 | 1463.2257 |  |  | 0 | 0%
Khulna Area | 0 | 0:00 | 1311.4507 |  |  | 0 | 0%
Rajshahi Area | 0 | 0:00 | 1185.1658 |  |  | 0 | 0%
Comilla Area | 0 | 0:00 | 1070.9292 |  |  | 0 | 0%
Mymensingh Area | 0 | 0:00 | 864.2084 |  |  | 0 | 0%
Sylhet Area | 0 | 0:00 | 479.9803 |  |  | 0 | 0%
Barisal Area | 0 | 0:00 | 222.4246 |  |  | 0 | 0%
Rangpur Area | 0 | 0:00 | 666.5359 |  |  | 0 | 0%
Total | 0 |  | 11559.4152 |  |  | 0
Information of the Generating Units under shut down.
| Planned Shut- Down |  |  | Forced Shut- Down
|  |  |  | 1) Barapukuria ST: Unit-1 & 2. | 7) Baghabari 100 MW
|  |  |  | 2) Khulna ST 110 MW | 8) Ghorasal Unit-7
|  |  |  | 3) Sikalbaha ST 60 MW | 9) Ghorasal Unit-1 & 2
|  |  |  | 4) Bheramara 410 MW. | 10) Ghorasal Unit-5
5) Siddhirganj ST
6) Ashuganj #4,5
Additional Information of Machines, lines, Interruption / Forced Load shed etc.
|  | Description |  |  | Comments on Power Interruption
a) Bogura-Natore 132 kV Ckt-1 was under shut down from 09:26 to 10:46 for C/M.
b) Barishal-Madaripur 132 kV Ckt-2 tripped at 10:47 showing dist.B-phase, O/C at Barishal end & dist.Z1,B-
phase at Madaripur end and was switched on at 11:14.
c) Gopalganj P/S-Gopalganj S/S 132 kV Ckt tripped at 10:49 showing TCSR and was switched on at 14:40.
d) Noapara 132/33 kV T-4 transformer was shut down at 13:00 due to 33 kV REB-4 feeder red hot maintenance |  |  |  |  | About 25 MW power interruption occurred under Noapara S/S area
and was switched on at 14:00. |  |  |  |  | from 13:00 to 14:00.
e) Chandpur 132/33 kV T-1 & T-2 transformers tripped at 13:31 showing PRD at 132 kV end and were |  |  |  |  | About 63 MW power interruption occurred under Chandpur S/S area
switched on at 13:40 & 16:16 respectively. |  |  |  |  | from 13:31 to 13:40.
f) Noapara 132/33 kV T-3 transformer was shut down at 11:47 due to replacement of 33 kV B-phase bus PT
and was switched on at 13:50.
g) After maintenance Chandpur-150 MW CCPP ST was synchronized at 15:43.
h) After maintenance Sirajganj #2 CCPP ST was synchronized at 15:10.
i) Feni-Cumilla(N) 132 kV Ckt-2 tripped at 18:27 showing dist.AB,SOTF at Feni end & dist.BC,Z2 at Cumilla(N)
end and was switched on at 21:29.
j) Hathazari 230 kV Bus-2 was shut down at 15:13 due to maintenance of R & Y-phase bus isolator of
Hathazari-Raozan Ckt-1 and was switched on at 16:36.
k) Barapukuria #1 was shut down at 01:07(1/8/19) for ID fan vibration.
l) Aminbazar-Savar 132 kV Ckt-2 & main Bus of Savar were shut down from 06:20 to 07:44(1/8/19) for C/M.

## P2
EVENING PEAK GENERATION AND DAY LONG ENERGY DATA OF POWER STATIONS
| Date : | 2019-07-31 | [5 empty] | Page -2
Sl. |  |  |  |  | Present | Peak | Energy
No. | Name of the Power Stations |  | Producer | Installed Capacity | Capacity | Hour | Generated | Remarks
Generation
|  |  |  | Unit No. X Capacity | MW | MW | MW
1 | Ghorasal TPP (Unit-1&2) |  | PDB | 2*55 | 85 | 0 | 336000 | #2 Under maint.
| Ghorasal Repowered CCPP Unit-3 |  | PDB | 1*210 | 170 | 260 | 5434000
| Ghorasal Repowered CCPP Unit-4 |  | PDB | 1*210 | 180 | 200 | 4740000
| Ghorasal TPP Unit-5 |  | PDB | 1*210 | 190 | 0 | 0 | Under maint.
2 | Ghorasal 365 MW CCPP Unit-7 |  | PDB | 1*243+1*122 | 365 | 0 | 0 | Under maint.
3 | Ghorashal 78.5 MW PP(MAX) |  | QRPP | 2*40 | 78 | 73 | 1404928
4 | Ghorashal 108MW PP (Regent) |  | IPP | 34*3.35 | 108 | 100 | 2110772
5 | Haripur GTPP |  | SBU, PDB | 2*32 | 40 | 0 | 0 | Gas shortage
6 | Haripur 412 MW CCPP |  | EGCB | 1*273+1*139 | 412 | 300 | 7964670 | FGMO
7 | Haripur 360MW CCPP(HPL) |  | IPP | 1*235+1*125 | 360 | 283 | 6436000 | Gas shortage
8 | Meghnaghat 450 MW CCPP(MPL) |  | IPP | 2*150+1*150 | 450 | 370 | 7875875 | Gas shortage
9 | Meghnaghat 100 MW(IEL) |  | QRPP | 12*8.9 | 100 | 16 | 101760 | Low demand
10 | Meghnaghat CCPP(Summit) |  | IPP | 2*110+1*110 | 305 | 287 | 5823098 | Gas shortage
11 | Madanganj 102 PP(Summit) |  | QRPP | 6*17 | 100 | 48 | 189120 | Low demand
12 | Madanganj-55 MW PP(Summit) |  | (IPP) | 3*17.08+1*11.3 | 55 | 55 | 210240
13 | Keraniganj 100 MW PP (Powerpac) |  | QRPP | 8*13.45 | 100 | 40 | 199931 | Low demand
14 | Narshingdi 22 MW PP (Doreen) |  | SIPP, REB | 8*2.90 | 22 | 22 | 417564
15 | 210 MW Siddhirgonj TPP |  | PDB | 1*210 | 115 | 0 | 0 | Under maint.
16 | Siddhirgonj 2*120 MW GTPP |  | EGCB | 2*105 | 210 | 0 | 0 | Gas shortage
| Siddhirganj Desh |  | QRPP | 96*1.2 | 0 | 0 | 0 | Contract Expired
17 | Siddhirganj 100 PP(Dutch Bangla) |  | QRPP | 12*8.9 | 100 | 50 | 303360 | Low demand
18 | Siddhirganj 335 MW CCPP |  | EGCB | 1*217 | 217 | 9 | 1346120 | Testing
| Pagla (DPA ) |  | QRPP | 100*0.5 | 0 | 0 | 0 | Contract Expired
19 | Gagnagar 102 MW PP (Digital Power) |  | IPP | 12*8.924 | 102 | 101 | 732816
20 | Katpotti 52 MW PP (Sinha) |  | IPP | 7*7.9 | 51 | 47 | 417504 | Engine problem
21 | Kamalaghat 54 MW PP(Banco Energy) |  | IPP | 3*18 | 54 | 53 | 1002960
22 | Kodda 150MW PP |  | BPDB-RPCL | 9*17.06 | 149 | 145 | 1223040 | Engine problem
23 | Manikganj 55 MW PP (Northern) |  | IPP | 3*19.3 | 55 | 55 | 908895
24 | Nababganj 55 MW PP (Southern power ) |  | IPP | 3*19.3 | 55 | 55 | 675354
25 | Bosila 108MW PP(CLC) |  | IPP | 12*8.775+1*3.5 | 108 | 72 | 1260480 | Engine problem
26 | Summit Power,(Madhabdi+Ashulia) |  | SIPP,REB | 3*3.67+4*8.73 | 80 | 57 | 1316760 | Engine problem
27 | Maona 33 MW PP(Summit) |  | SIPP,REB | 4*8.73 | 33 | 25 | 606200 | Machine Problem
28 | Rupganj 33 MW PP(Summit) |  | SIPP,REB | 4*8.73 | 33 | 33 | 805100
29 | Gazipur 52 MW PP |  | IPP | 6*8.9 | 52 | 41 | 692676 | Engine problem
30 | Tongi 80 MW GTPP |  | PDB | 1* 105 | 105 | 0 | 0 | Gas shortage
31 | Kodda 300 MW PP Unit-2 (Summit) |  | IPP | 18*17.076 | 300 | 200 | 742691 | Low demand
32 | Keranigonj 300 MW PP (APR) |  | IPP | 256*1.4 | 300 | 0 | 0 | Reserve
33 | Bramhangoan 100 MW PP (Aggreko) |  | IPP | 100 | 100 | 0 | 0 | Reserve
34 | Aurahati 100MW PP (Aggreko) |  | IPP | 0.85*23+0.95*91 | 100 | 0 | 0 | Reserve
35 | Kodda 149 MW PP Unit-1 (Summit) |  | IPP | 149 | 149 | 146 | 1769760
36 | Gazipur 100 MW PP |  | RPCL | 100 MW | 105 | 87 | 1912272 | Low demand
| Dhaka area Total |  |  |  | 5693 | 3230 | 58959946
37 | Chattogram TPP-1 |  | PDB | 1*210 | 180 | 100 | 2300000
| Chattogram TPP-2 |  | PDB | 1*210 | 180 | 120 | 3000000
38 | Raozan 25 MW PP |  | IPP | 3*8.9 | 25 | 25 | 166930
39 | Teknaf 20MW PP (Solartech) |  | Teknaf Solartech Energy Ltd. | 20 | 20 | 0 | 109755
40 | Patenga 50MW PP (Baraka) |  | IPP | 8*6.98 | 50 | 50 | 893760
41 | Kaptai Hydro: Unit-1,2,3,4, 5 |  | PDB | 2*40+3*50 | 230 | 219 | 5027131
42 | Sikalbaha 225MW |  | PDB | 1*150+1*175 | 225 | 178 | 4811913 | FGMO
43 | Sikalbaha Peaking GT |  | PDB | 1*150 | 150 | 130 | 2811088 | FGMO
44 | Sikalbaha 51 MW PP(Energis) |  | RPP | 4*12.5+2*11.9+1*3+1*1.5 | 51 | 0 | 0 | Contract Expired
45 | Sikalbaha 105 MW PP (Baraka Sikalbaha) |  | IPP | 105 MW | 105 | 17 | 421525 | Transformer over load
46 | Hathazari 100 MW peaking PP |  | PDB | 11*8.9 | 98 | 0 | 0 | Reserve
47 | Dohazari -Kalaish 100 MW Peaking |  | PDB | 6*17 | 102 | 0 | 2107 | Under maint.
48 | Juldah 100 MW Unit-1 (Acorn) |  | QRPP | 8*13.45 | 100 | 10 | 278640 | Line O/L
49 | Juldah 100 MW PP Unit-3 (Acorn) |  | IPP | 0 | 100 | 100 | 1963200
50 | Barabkunda 22 MW PP (Regent) |  | SIPP, PDB | 8*2.90 | 22 | 22 | 501648
* | Malancha, Ctg. EPZ (United) |  |  | 5*8.73+3*9.34 | 0 | 31 | 532800
51 | Chattogram 108 MW PP (ECPV) |  | IPP | 16*7 | 108 | 97 | 822720 | Engine problem
52 | Kaptai 7 MW Solar PP |  | PDB | 7.4 MW | 7 | 0 | 26400
53 | Anwara 300 MW PP (United) |  | IPP | 300 MW | 300 | 214 | 4423527 | Transformer over load
| Jodiac Power |  | IPP | 54.36 | 0 | 0 | 2509 | on test
| Karnaphuli Power Lid. |  | IPP | 110 | 0 | 0 | 0 | on test
| Chattogram area Total |  |  |  | 2053 | 1313 | 28095653
54 | Ashuganj TPP Unit- 3 |  | APSCL | 1*150 | 135 | 80 | 1987086 | Gas shortage
| Ashuganj TPP Unit- 4 |  | APSCL | 1*150 | 129 | 0 | 0 | Gas shortage
| Ashuganj TPP Unit- 5 |  | APSCL | 1*150 | 134 | 0 | 0 | Gas shortage
55 | Ashuganj 225 MW CCPP |  | APSCL | 1*142+1*75 | 221 | 162 | 4529000 | FGMO
56 | Ashuganj 450 MW CCPP(North) |  | APSCL | 1*360 | 360 | 310 | 8052000 | FGMO
57 | Ashuganj 450 MW CCPP(South) |  | APSCL | 1*360 | 360 | 305 | 7576500 | FGMO
58 | Ashuganj 50 MW PP |  | APSCL | 14*3.968 | 45 | 36 | 773280 | Engine problem
59 | Ashuganj 55 MW PP (Precision) |  | RPP | 15*4 | 55 | 52 | 1242720
60 | Ashuganj 53MW PP (United) |  | QRPP | 14*4 | 53 | 0 | 0 | Contract Expired
61 | Ashuganj 195MW PP (APSCL-United) |  | IPP | 20*9.73+1*16 | 195 | 75 | 1773090 | Gas shortage
62 | Ashuganj 51 MW PP (Midland) |  | IPP | 6*9.34 | 51 | 35 | 795328 | Engine problem
63 | Ashuganj 150MW PP (Midland) |  | IPP | 23*7.015 | 150 | 150 | 1758036
64 | B.Baria (Aggreko) 85MW |  | QRPP | 86*1.10 | 85 | 0 | 0 | Contract Expired
65 | Titas 50 MW Peaking PP |  | PDB | 6*8.92 | 52 | 8 | 40496 | Low demand
66 | Chandpur 150 MW CCPP |  | PDB | 1*106+1*57 | 163 | 87 | 1486500 | Gas shortage
67 | Chandpur 200MW (Desh energy) |  | IPP | 0 | 200 | 199 | 3292320
68 | Feni 22MW PP (Doreen) |  | SIPP, PDB | 8*2.90 | 22 | 16 | 408204
69 | Feni 11 MW PP (Doreen) |  | SIPP, REB | 4*2.90 | 11 | 8 | 164160 | Engine problem
** | Impoprt (Tripura) |  | Imported power | 0 | 160 | 176 | 3382080
70 | Jangalia 33MW PP (Summit) |  | SIPP, PDB | 4*8.73 | 33 | 33 | 823300
71 | Jangalia 52 MW PP (Lakdanavi) |  | IPP | 6*8.92 | 52 | 0 | 373656 | Comill(N)-Feni Ckt-2 tripped
72 | Cumilla 25 MW PP (Summit) |  | SIPP, PDB | 3*3.67+2*6.97 | 25 | 15 | 36885 | Engine problem
73 | Daudkandi 200 MW PP (B.Trac) |  | IPP | 154*1.4 | 200 | 0 | 0 | Reserve
| Cumilla Area Total |  |  |  | 2891 | 1747 | 38494641
74 | RPCL 210MW CCPP |  | IPP | 4*35+1*70 | 202 | 132 | 3297760 | GT-1 under maint.
75 | Tangail 22 MW PP (Doreen) |  | SIPP, PDB | 8*2.90 | 22 | 22 | 495864
76 | Jamalpur 95 MW PP(Powerpac) |  | IPP | 12*8.924 | 95 | 95 | 1826880
77 | Sarishabari 3 MW Solar Plant |  | IPP | 1*3 | 3 | 0 | 10600
78 | Mymensingh 200 MW PP (United) |  | IPP | 200 | 200 | 190 | 1346400 | Line O/L
79 | Jamalpur 115 MW PP (United) |  | IPP | 115 MW | 115 | 115 | 2708400
| Mymensingh Area Total |  |  |  | 637 | 554 | 9685904
80 | Fenchugonj CCPP Phase-1 |  | PDB | 2*32+1*33 | 70 | 53 | 1278000
81 | Fenchugonj CCPP Phase-2 |  | PDB | 2*35+1*35 | 90 | 69 | 1629360
82 | Kushiara 163 MW CCPP (KP) |  | IPP | 1*109+1*54 | 163 | 100 | 3146211 | Frequency control
83 | Shajibazar 330 MW CCPP |  | PDB | 3*110 | 330 | 258 | 6007000 | FGMO
84 | Fenchugonj 51 MW PP (Barakatullah) |  | RPP | 19*2.90 | 51 | 53 | 999000
85 | Fenchuganj 44MW (Energyprima) |  | RPP | 12*3.3+5*2 | 44 | 50 | 1123272
86 | Hobiganj 11MW PP Cofidence-E |  | SIPP, REB | 4*2.90 | 11 | 11 | 251328
87 | Shahjibazar GTPP Unit- 8 & 9 |  | PDB | 2*35 | 66 | 63 | 1451400
88 | Shahjibazar 86MW PP (Shahjibazar) |  | RPP | 32*2.90 | 86 | 73 | 1553280 | Engine problem
89 | Shahjibazar 50MW PP (EPL) |  | RPP | 27*2.0 | 50 | 44 | 966600 | Engine problem
90 | Sylhet 150 MW CCPP |  | PDB | 1*142 | 142 | 111 | 2538900 | FGMO
91 | Sylhet 20 MW GTPP |  | PDB | 1*20 | 20 | 17 | 438530
92 | Sylhet 50MW PP (EPL) |  | RPP | 27*2 | 50 | 45 | 1016320 | Engine problem
93 | Shahjahanulla 25 MW PP |  | SIPP, REB | 3*9.34 | 25 | 16 | 292944 | Engine problem
94 | Bibiana-II 341 MW CCPP (Summit) |  | IPP | 1*222+1*119 | 341 | 280 | 7511000 | FGMO
95 | Bibiyana-III 400 MW CCPP |  | PDB | 285 MW | 285 | 232 | 5744000 | FGMO
96 | Sylhet 10MW PP (Desh) |  | RPP | 6*1.95 | 10 | 10 | 230580
| Sylhet Area Total |  |  |  | 1834 | 1485 | 36177725
97 | Bheramara GTPP Unit-1,2 & 3 |  | PDB | 3*20 | 46 | 32 | 106300
** | Bheramara (HVDC ) |  | Imported power | 2*500 | 1000 | 926 | 22234182
| Khulna 115 MW PP (KPCL-1 & 3) |  | IPP | 19*6.5 | 0 | 0 | 0 | Contract Expired
98 | Khulna 115 PP MW (KPCL-2) |  | QRPP | 7*17 | 115 | 115 | 880320
99 | Faridpur 50 MW Peaking PP |  | PDB | 8*6.89 | 54 | 33 | 345600
100 | Khulna 225 MW CCPP |  | NWPGCL | 1*150+1*75 | 230 | 0 | 0 | Reserve
101 | Gopalganj 100 MW Peaking PP |  | PDB | 16*6.98 | 109 | 73 | 665088
102 | Bheramara 360 MW CCPP |  | NWPGCL | 1*278+1*132 | 410 | 0 | 0 | Under maint.
103 | Noapara 40 MW PP (Khanjahan Ali) |  | QRPP | 5*8.5 | 40 | 40 | 382875
| Khulna (Aggreeco) 55MW |  | QRPP | 71*0.85 | 0 | 0 | 0 | Contract Expired
104 | Noapara 100 MW PP (Bangla Trac) |  | IPP | 70*1.4 | 100 | 20 | 230400 | Low demand
105 | Rupsha 105 MW PP (Orion rupsha) |  | IPP | 6*18.445 | 105 | 105 | 1489440
106 | Madhumati 100 MW PP |  | IPP | 100 MW | 105 | 86 | 1686096 | Engine problem
| Khulna Area Total |  |  |  | 2314 | 1430 | 28020301
107 | Barisal 110 MW PP (Summit ) |  | IPP | 7*17.076 | 110 | 32 | 206976 | Line O/L
108 | Barisal GT PP Unit-1& 2 |  | PDB | 2*20 | 30 | 0 | 0 | Reserve
109 | Bhola 33 MW PP (Venture) |  | RPP | 1*34.50 | 33 | 32 | 630075
110 | Bhola 225 MW CCPP |  | PDB | 2*63+1*68 | 194 | 179 | 4267569
111 | Bhola 95 MW PP (Aggreko) |  | QRPP | 96*1.10 | 95 | 97 | 2126481
| Barisal Area Total |  |  |  | 462 | 340 | 7231101
112 | Baghabari 71 MW GTPP |  | PDB | 1*71 | 71 | 55 | 1325000
| Baghabari 100 MW GTPP |  | PDB | 1*100 | 100 | 0 | 0 | Under maint.
113 | Baghabari 50 MW Peaking PP |  | PDB | 6*8.9 | 52 | 50 | 379368
114 | Bera 70 MW Peaking PP |  | PDB | 9*8.29 | 71 | 0 | 0 | Reserve
115 | Amnura 50 MW PP(Sinha) |  | QRPP | 7*7.79 | 50 | 40 | 388940 | Engine problem
116 | Katakhali 50 MW PP (Northern) |  | QRPP | 6*8.9 | 50 | 42 | 674049 | Engine problem
117 | Katakhali 50 MW Peaking PP |  | PDB | 6*8.7 | 50 | 45 | 216479
118 | Sirajgonj Unit-1 225MW |  | NWPGCL | 1*150+1*75 | 210 | 158 | 4724091 | FGMO
119 | Sirajgonj Unit-2 225MW |  | NWPGCL | 1*150+1*75 | 220 | 149 | 3196645 | FGMO
120 | Sirajgonj Unit-3 225MW |  | NWPGCL | 1*141 | 220 | 189 | 4853891 | FGMO
121 | Sirajgonj 400 MW CCPP Unit-4 |  | SNWPGCL | 1*282+1*132 | 414 | 370 | 7782364 | Frequency control
122 | Santahar 50 MW Peaking PP |  | PDB | 6*8.7 | 50 | 20 | 281129
123 | Bogra 22 MW PP (GBB) |  | RPP | 6*4 | 22 | 22 | 512880
124 | Bogura 20 MW PP (Energyprima) |  | RPP | 5*3.3+5*2 | 10 | 16 | 355644 | Engine problem
125 | Ullapara 11 MW PP (Summit) |  | SIPP, REB | 4*2.90 | 11 | 11 | 211896
126 | Natore 52 MW PP (Rajlanka) |  | IPP | 6*8.92 | 52 | 53 | 343200
127 | Chapainawabganj 100 MW Peaking PP |  | PDB | 12*8.924 | 104 | 95 | 992044
128 | Baghabari 200 MW PP (Paramount) |  | IPP | 200 MW | 200 | 0 | 0 | Reserve
129 | Bagura 113 MW PP (Confidence) |  | IPP | 113 MW | 113 | 113 | 2079552
| Rajshahi Area Total |  |  |  | 2070 | 1428 | 28317172
130 | Barapukuria TPP Unit-1 |  | PDB | 1*125 | 85 | 68 | 1635927
| Barapukuria TPP Unit-2 |  | PDB | 1*125 | 85 | 0 | 0 | Under maint.
131 | Barapukuria 275 MW TPP Unit-3 |  | PDB | 1*275 | 274 | 250 | 5763100
132 | Rangpur 20 MW GTPP |  | PDB | 1*20 | 20 | 0 | 0 | Under maint.
133 | Saidpur 20 MW GTPP |  | PDB | 1*20 | 20 | 17 | 132000
| Rangpur 113 MW PP (Confidence) |  | IPP | 113 MW | 0 | 0 | 396480 | On test
| Sympa Solar Power 8MW |  | IPP | 8 MW | 0 | 0 | 24170
| Rangpur Area Total |  |  |  | 484 | 335 | 7951677
| Total |  |  |  | 18438 | 11862 | 242934120
| Eastern Grid Total |  |  |  | 13108 | 8329 | 171413869
| Western Grid Total |  |  |  | 5330 | 3533 | 71520251
| National Grid Total |  |  |  | 18438 | 11862 | 242934120
*Data collected from respective power station over telephone.
Executive Engineer
Network Operation Division
Page- 3

## P3
MAXIMUM LOAD SERVED BY DIFFERENT GRID SUB-STATIONS
Date: | 2019-07-31
(a) ENTIRE EASTERN GRID : |  | 7725 | MW | (b) ENTIRE WESTERN GRID : |  | 3597 | MW
i) Dhaka area |  | 4121 | MW | i) Khulna area |  | 1379 | MW
ii) Chittagong area |  | 1128 | MW | ii) Rajshahi area |  | 1247 | MW
iii) Comilla area |  | 1042 | MW | iii) Barisal area |  | 297 | MW
iv) Mymensingh area |  | 951 | MW | iv) Rangpur area |  | 674 | MW
v) Sylhet area |  | 483 | MW
| SYSTEM TOTAL DEMAND ( a + b ) = |  | 11322 | MW
MAXIMUM LOAD SERVED BY DIFFERENT SUB-STATIONS
Sub-station | Load (MW) | Hour | Sub-station | Load (MW) | Hour | Sub-station | Load (MW) | Hour
Siddhirganj | 120 | 1500 | Jamalpur | 127 | 2300 | Jessore | 116 | 1930
Munsiganj | 116 | 2000 | Sherpur | 96 | 2400 | Benapol | 42 | 2100
Sonargaon | 70 | 1900 | Srimongal | 38 | 1900 | Jhenida | 105 | 2000
Shyampur | 200 | 100 | Shahjibazar | 116 | 2200 | Bottail | 124 | 1930
Bhulta | 194 | 1700 | Fenchuganj | 50 | 1930 | G.K Project | 58 | 2000
Madanganj | 53 | 1930 | Kulawara | 47 | 2100 | Faridpur | 168 | 2000
Shitalakhya | 95 | 1300 | Sylhet | 133 | 2000 | Madaripur | 111 | 2200
Rahim steel | 17 | 1100 | Chatak | 29 | 2100 | Sariatpur | 33 | 2100
Matuail | 100 | 1200 | Sunamganj | 35 | 2100 | Gopalganj | 87 | 1930
Ghorasal | 83 | 2100 | Biani Bazar | 44 | 2000 | Bagerhat | 85 | 2000
Narsingdi | 143 | 2100 | Comilla (S) | 176 | 1930 | Mongla | 32 | 900
Haripur (SBU) | 95 | 300 | Comilla(N) | 113 | 1930 | Satkhira | 96 | 1930
Ullon | 89 | 1300 | Chandpur | 95 | 2000 | Gallamari | 46 | 1930
Hasnabad | 210 | 2000 | Feni | 129 | 2000 | Magura | 48 | 2000
Magbazar | 132 | 1700 | Chowmuhani | 160 | 1900 | Chuadanga | 82 | 2200
Maniknagar | 120 | 1300 | Ashuganj | 53 | 2400 | Barisal(N) | 40 | 2200
Bangabhaban | 36 | 1000 | Daudkandi | 122 | 2100 | Barisal (S) | 100 | 2000
Narinda | 99 | 1600 | B.Baria | 131 | 1930 | Patuakhali | 97 | 2100
Dhanmondi | 166 | 1300 | Ramganj | 86 | 2200 | Bhandaria | 50 | 2300
Lalbag | 83 | 1300 | Madunaghat | 53 | 2100 | Borhan Uddin | 35 | 2300
Madartek | 54 | 2100 | Hathazari | 98 | 2100 | Ishurdi | 62 | 1930
Mirpur | 108 | 1900 | Khulshi | 198 | 1200 | Ruppur Paromanobik | 1 | 100
Kalyanpur | 114 | 2100 | Halishahar | 130 | 1500 | Natore | 123 | 2000
Gulshan | 156 | 1200 | Baraulia | 165 | 200 | Bogra | 245 | 2100
Uttara | 84 | 1930 | Sikalbaha | 36 | 2000 | Noagaon | 111 | 2100
Uttara New | 18 | 1000 | Dohazari | 82 | 1930 | Rajshahi | 154 | 2100
Kamrangirchar | 76 | 1300 | Cox'sbazar | 88 | 1900 | C.Nawabganj | 75 | 2100
Savar | 143 | 1600 | Chandraghona | 24 | 1930 | Amnura | 33 | 2100
Bhasantec | 160 | 1300 | Kaptai | 4 | 1900 | Pabna | 108 | 1930
Agargaon | 58 | 1000 | A. Khaer Stl. | 21 | 1100 | Shahjadpur | 106 | 2100
Satmosjid | 103 | 1900 | Bakulia | 101 | 1900 | Serajganj | 110 | 2100
Tongi | 162 | 1200 | Julda | 19 | 500 | Niyamatpur | 60 | 2100
Kabirpur | 224 | 1930 | TK chemical | 3 | 1600 | Joypurhat | 54 | 2000
Basundhara | 126 | 1600 | Modern Steel | 15 | 200 | Mohastangor | 15 | 100
Manikganj | 94 | 2100 | Shahmirpur | 32 | 1900 | Rangpur | 136 | 1930
Joydevpur | 223 | 1930 | Khagrachhari | 19 | 2100 | Lalmonirhat | 62 | 1930
New Tongi | 104 | 1200 | Matarbari | 24 | 1900 | Saidpur | 107 | 2000
Korda | 256 | 1000 | Baroiar Hat | 34 | 1930 | Purbasadipur | 97 | 100
Dhamrai | 60 | 2100 | Rangamati | 12 | 1830 | Thakurgaon | 70 | 2100
Valuka | 94 | 1930 | Abul Khair 230 | 116 | 1700 | Palashbari | 111 | 1930
Tangail | 191 | 2100 | BSRM | 136 | 300 | Barapukuria | 48 | 2100
Mymensing | 238 | 2100 | Goalpara | 25 | 1930 | Panchagar | 43 | 1930
Kishorganj | 126 | 2000 | Central (S) | 90 | 1930 | Joldhaka | 27 | 2100
Netrokona | 98 | 2100 | Noapara | 96 | 1930 | Kurigram | 34 | 2200
Sub Divisional Engineer |  |  | Executive Engineer |  | Superintendent Engineer
Network Operation Division |  |  | Network Operation Division |  | Load Despatch Circle
(1) Honbl. State Minister |  |  | (8) Executive Director (O & M) PGCB. |  | (18) C.E. Transmission (1 & 2) PGCB.
Ministry of Power,Energy & Mineral |  |  | (9) Member,Generation,PDB. |  | (19) S.E. System Protection,PGCB.
Resources, GOB. |  |  | (10) Member,Distribution,PDB. |  | (20) Director,Public Relation,PDB.
(2) Secy (Power Divn.)Ministry of |  |  | (11) Member,Transmission & |  | (21) Director Program, PDB.
Power,Energy & Mineral Resources. |  |  | System Operation,PDB. |  | (22) S.E. Consumer Affairs,PDB.
(3) Director General,Power cell |  |  | (12) Member,P&D,PDB. |  | (23) Director,Project Planning,PDB.
(4) Chairman,BERC |  |  | (13) C.E (P & D), PGCB. |  | (24) Director,System Planning,PDB.

## Voltage
MAXIMUM & MINIMUM VOLTAGES OF DIFFERENT GRID SUB-STATIONS:
Date: | 2019-07-31
Sub-Station | Max Voltage | Hour | Min | Hour | Sub-Station | Maxm | Hour | Min
|  |  | Voltage |  |  | Voltage |  | Voltage
400 KV | KV |  | KV |  |  | KV |  | 126
Bibiyana | 388 | 24:00 | 381 | 2:00 | Kaliakoir | 365 | 5:00 | 355
Bheramara | 396 | 6:00 | 338 | 21:00 | Bhulta | 384 | 20:00 | 373
Ashuganj(N) | 385 | 6:00 | 377 | 11:00
230 KV | KV |  | KV |  | 230 KV | KV |  | 11:00
Ghorasal | 230 | 1:00 | 224 | 9:00 | Hathazari | 220 | 15:00 | 217
Ishurdi | 236 | 13:00 | 221 | 21:00 | Megnaghat | 222 | 1:00 | 216
Ashuganj | 236 | 24:00 | 231 | 9:00 | Fenchuganj | 235 | 9:00 | 232
Serajganj | 233 | 8:00 | 228 | 11:00 | Siddhirganj | 220 | 1:00 | 213
Baghabari | 236 | 18:00 | 222 | 19:30 | Maniknagar | 219 | 5:00 | 212
Barapukuria | 236 | 18:00 | 221 | 21:00 | Old Airport | 218 | 6:00 | 210
Bogra | 228 | 18:00 | 211 | 21:00 | Barisal | 233 | 8:00 | 221
Khulna South | 227 | 14:00 | 207 | 11:00 | AKSML | 219 | 24:00 | 213
Rampura | 220 | 4:00 | 213 | 11:00 | BSRM | 220 | 13:00 | 215
Haripur | 220 | 1:00 | 213 | 11:00 | Bibiyana | 231 | 19:30 | 227
Hasnabad | 220 | 20:00 | 212 | 11:00 | Bhulta | 222 | 20:00 | 214
Aminbazar | 219 | 3:00 | 212 | 11:00 | Ashuganj (S) | 234 | 20:00 | 229
Tongi | 220 | 19:30 | 212 | 15:00 | Kaliakoir | 223 | 21:00 | 215
Comilla (N) | 229 | 21:00 | 225 | 9:00
132 kV | KV |  | KV |  | 132 kV | KV |  | KV
Siddhirganj | 130 | 600 | 125 | 1100 | Khulshi | 129 | 1300 | 126
Munsiganj | 133 | 2000 | 125 | 1000 | Halishahar | 132 | 1300 | 130
Megnaghat | 130 | 2000 | 126 | 1000 | Baraulia | 130 | 1300 | 127
Shyampur | 131 | 1930 | 124 | 1100 | Sikalbaha | 132 | 100 | 130
Bhulta | 126 | 2000 | 116 | 1100 | Dohazari | 130 | 700 | 126
Madanganj | 136 | 2100 | 124 | 1100 | Cox'sbazar | 125 | 900 | 117
Shitalakhya | 137 | 2000 | 124 | 1100 | Chandraghona | 132 | 100 | 130
Rahim steal | 130 | 400 | 126 | 1100 | Kaptai | 132 | 100 | 130
Matuail | 130 | 2000 | 124 | 1100 | A. Khaer Stl. | 130 | 2100 | 127
Ghorasal | 137 | 100 | 133 | 1100 | Bakulia | 131 | 100 | 128
Narsinghdi | 126 | 400 | 120 | 1100 | Julda | 131 | 1300 | 129
Haripur (SBU) | 130 | 600 | 126 | 1200 | TK Chemical | 132 | 1400 | 129
Ullon | 134 | 200 | 127 | 1200 | Modern Steel | 131 | 1200 | 129
Hasnabad | 134 | 2000 | 123 | 1100 | Shahmirpur | 132 | 400 | 129
Magbazar | 134 | 400 | 127 | 1500 | Khagrachhari | 131 | 300 | 130
Maniknagar | 135 | 300 | 127 | 1200 | Matarbari | 128 | 1300 | 119
Bangabhaban | 135 | 300 | 127 | 1200 | Baroiar Hat | 128 | 400 | 122
Narinda | 135 | 300 | 127 | 1200 | Rangamati | 131 | 100 | 130
Dhanmondi | 134 | 200 | 127 | 1200 | Goalpara | 138 | 1800 | 128
Lalbag | 136 | 1830 | 121 | 1200 | Central s/s | 137 | 1300 | 128
Madartek | 135 | 600 | 127 | 1100 | Noapara | 135 | 1830 | 121
Mirpur | 135 | 400 | 126 | 1600 | Jessore | 130 | 1800 | 115
Kalyanpur | 136 | 500 | 129 | 1600 | Benapol | 132 | 1800 | 116
Gulshan | 134 | 400 | 127 | 1100 | Jhenida | 129 | 1800 | 110
Uttara | 131 | 100 | 125 | 1300 | Bottail | 134 | 1800 | 118
Uttara New | 131 | 300 | 125 | 1200 | G.K Project | 140 | 1800 | 128
Kamrangirchar | 128 | 500 | 121 | 1200 | Faridpur | 133 | 800 | 120
Savar | 132 | 100 | 126 | 1500 | Madaripur | 135 | 800 | 121
Bhasantec | 133 | 400 | 127 | 1100 | Sariatpur | 135 | 800 | 117
Agargaon | 135 | 600 | 128 | 1100 | Gopalganj | 140 | 800 | 130
Satmosjid | 134 | 400 | 128 | 1100 | Bagerhat | 138 | 1830 | 125
Tongi | 134 | 1930 | 127 | 1500 | Mongla | 136 | 1800 | 120
Kabirpur | 130 | 1800 | 126 | 1500 | Satkhira | 137 | 1800 | 126
Basundhara | 130 | 2100 | 125 | 1500 | Gallamari | 138 | 1300 | 126
Manikganj | 136 | 2100 | 129 | 900 | Magura | 130 | 1800 | 107
Joydevpur | 137 | 2000 | 130 | 400 | Chuadanga | 125 | 1800 | 101
New Tongi | 133 | 2000 | 125 | 800 | Barisal(N) | 139 | 800 | 129
Kodda | 135 | 2100 | 120 | 900 | Barisal (S) | 137 | 900 | 128
Dhamrai | 130 | 1800 | 125 | 1500 | Patuakhali | 137 | 800 | 123
Valuka | 129 | 1800 | 119 | 2100 | Bhandaria | 135 | 1300 | 126
Tangail | 130 | 900 | 122 | 2100 | Ishurdi | 138 | 1300 | 128
Mymensing | 129 | 1800 | 119 | 2100 | Ruppur Paromanobik | 136 | 1500 | 130
Kishorganj | 130 | 1300 | 120 | 2300 | Natore | 136 | 1900 | 125
Netrokona | 129 | 900 | 117 | 2200 | Bogra | 135 | 1800 | 122
Jamalpur | 139 | 1300 | 126 | 600 | Noagaon | 130 | 1800 | 118
Sherpur | 138 | 1300 | 127 | 600 | Rajshahi | 133 | 1830 | 122
Srimongal | 137 | 900 | 133 | 2100 | C.Nawabganj | 130 | 1830 | 120
Shahjibazar | 135 | 800 | 130 | 2100 | Amnura | 134 | 1830 | 120
Fenchuganj | 135 | 700 | 132 | 1900 | Pabna | 136 | 1800 | 127
Khulawara | 134 | 500 | 132 | 100 | Shahjadpur | 140 | 900 | 132
Sylhet | 134 | 400 | 132 | 1500 | Serajganj | 134 | 1800 | 126
Chatak | 134 | 600 | 130 | 1900 | Niyamatpur | 130 | 1800 | 112
Sunamganj | 134 | 700 | 128 | 1930 | Joypurhat | 129 | 1700 | 112
Biani Bazar | 133 | 600 | 129 | 2100 | Mohastangor | 133 | 1800 | 119
Comilla(s) | 125 | 700 | 120 | 1400 | Rangpur | 131 | 1800 | 112
Comilla(n) | 134 | 1400 | 132 | 1300 | Lalmonirhat | 126 | 1800 | 108
Chandpur | 135 | 1500 | 130 | 2100 | Saidpur | 129 | 1700 | 110
Feni | 128 | 1400 | 117 | 1900 | Purbasadipur | 130 | 1800 | 110
Chowmuhani | 125 | 1400 | 118 | 2100 | Thakurgaon | 125 | 1800 | 103
Ashuganj | 135 | 700 | 131 | 2100 | Palashbari | 129 | 1800 | 113
Daudkandi | 128 | 1300 | 125 | 1100 | Barapukuria | 136 | 1800 | 121
B.Baria | 132 | 900 | 127 | 1930 | Panchagar | 120 | 1800 | 93

## L-Curve
Date | 2019-07-31
.
TIME | E-W INT.(Export) | EAST GRID | WEST GRID | TOTAL |  |  | DAILY LOAD CURVE
0:00 | 285 | 7925 | 3396 | 11321 |  |  |  | QF-LDC-12
0:30 | 292.5 | 7697 | 3308.5 | 11005.5 | Date: | 2019-07-31
1:00 | 300 | 7469 | 3221 | 10690
1:30 | 315 | 7210.5 | 3166.5 | 10377
2:00 | 330 | 6952 | 3112 | 10064
2:30 | 325 | 7027 | 3024.5 | 10051.5 | [5 empty] | Gen. at Eve. Peak | 11862 | 11862 MW (21:00 )
3:00 | 320 | 7102 | 2937 | 10039 | [6 empty] | 21:00
3:30 | 310 | 6999.5 | 2889.5 | 9889 | [5 empty] | Gen. at Day Peak | 9754.6 | 9754.6 MW (12:00 )
4:00 | 300 | 6897 | 2842 | 9739 | [6 empty] | 12:00
4:30 | 290 | 6803.5 | 2792.5 | 9596 | [5 empty] | Highest Generation | 11862
5:00 | 280 | 6710 | 2743 | 9453 | [6 empty] | 21:00
5:30 | 275 | 6477.813 | 2642 | 9119.813
6:00 | 270 | 6245.626 | 2541 | 8786.626
6:30 | 260 | 6142.7435 | 2567.05 | 8709.7935
7:00 | 250 | 6039.861 | 2593.1 | 8632.961
7:30 | 160 | 6006.7805 | 2588.45 | 8595.2305
8:00 | 70 | 5973.7 | 2583.8 | 8557.5
8:30 | 95 | 6228.05 | 2598.25 | 8826.3
9:00 | 120 | 6482.4 | 2612.7 | 9095.1
9:30 | 100 | 6613.1 | 2610.25 | 9223.35
10:00 | 80 | 6743.8 | 2607.8 | 9351.6
10:30 | 85 | 6816.4 | 2597.3 | 9413.7
11:00 | 90 | 6889 | 2586.8 | 9475.8
11:30 | 130 | 6934.65 | 2680.55 | 9615.2
12:00 | 170 | 6980.3 | 2774.3 | 9754.6
12:30 | 102.5 | 6984.255 | 2794.7 | 9778.955
13:00 | 35 | 6988.21 | 2815.1 | 9803.31
13:30 | 32.5 | 6939.855 | 2754.05 | 9693.905
14:00 | 30 | 6891.5 | 2693 | 9584.5
14:30 | 27.5 | 6976.6 | 2733 | 9709.6
15:00 | 25 | 7061.7 | 2773 | 9834.7
15:30 | 75 | 7044.35 | 2765.5 | 9809.85
16:00 | 125 | 7027 | 2758 | 9785
16:30 | 162.5 | 6899.435 | 2757.9 | 9657.335
17:00 | 200 | 6771.87 | 2757.8 | 9529.67
17:30 | 212.5 | 6530.245 | 2748.4 | 9278.645
18:00 | 225 | 6288.62 | 2739 | 9027.62
18:30 | 127.5 | 6795.31 | 2999.5 | 9794.81
19:00 | 30 | 7302 | 3260 | 10562
19:30 | 260 | 8114 | 3620 | 11734
20:00 | 340 | 8188 | 3598 | 11786 |  |  |  | Executive Engineer
20:30 | 350 | 8258.5 | 3565.5 | 11824 |  |  |  | Network Operation Division
21:00 | 360 | 8329 | 3533 | 11862
21:30 | 320 | 8248.5 | 3512.5 | 11761
22:00 | 280 | 8168 | 3492 | 11660 |  |  |  |  | Page 6 of 7
22:30 | 262.5 | 8059 | 3482 | 11541
23:00 | 245 | 7950 | 3472 | 11422
23:30 | 265 | 7937.5 | 3434 | 11371.5
24:00 | 285 | 7925 | 3396 | 11321
11862 MW (21:00 )
9754.6 MW (12:00 )

## En-Curve
DAILY ENERGY CURVE
Date | 2019-07-31 |  | Energy | 242934120
[10 empty] | 2019-07-31 | [5 empty] | QF-LDC-11
TIME | GAS | HVDC | P.GEN(GAS). | P.GEN(OIL). | COAL | HYDRO | OIL | SHORTAGE | TRIPURA
0:00 | 4288 | 927 | 2202 | 2782 | 318 | 221 | 417 | 0 | 166
0:30 | 4471 | 927.5 | 2140 | 2446 | 293.5 | 216.5 | 365 | 0 | 146 | Date: | 2019-07-31
1:00 | 4654 | 928 | 2078 | 2110 | 269 | 212 | 313 | 0 | 126
1:30 | 4652 | 927.5 | 2083 | 1818.5 | 273 | 212 | 281 | 0 | 130 | [7 empty] | Total Energy | 242.9341 | Total Energy Gen 242.934 MKWHr Energy Not Served 0.000 MKWHr Energy Requirement 242.934 MKWHr
2:00 | 4650 | 927 | 2088 | 1527 | 277 | 212 | 249 | 0 | 134 | [7 empty] | Energy not Served | 0
2:30 | 4677.5 | 927 | 2096 | 1505.5 | 271.5 | 212 | 230 | 0 | 132 | [7 empty] | Energy Requirement | 242.9341
3:00 | 4705 | 927 | 2104 | 1484 | 266 | 212 | 211 | 0 | 130
3:30 | 4718 | 927.5 | 2098.5 | 1348 | 265.5 | 211 | 190.5 | 0 | 130 | [6 empty] | Shortage
4:00 | 4731 | 928 | 2093 | 1212 | 265 | 210 | 170 | 0 | 130
4:30 | 4711 | 928 | 2094.5 | 1134 | 265.5 | 210 | 125 | 0 | 128
5:00 | 4691 | 928 | 2096 | 1056 | 266 | 210 | 80 | 0 | 126
5:30 | 4616 | 928 | 2005.5 | 914 | 268 | 210 | 55 | 0 | 123
6:00 | 4541 | 928 | 1915 | 772 | 270 | 210 | 30 | 0 | 120
6:30 | 4445 | 928.5 | 1917.5 | 765.5 | 294 | 211.5 | 30 | 0 | 115 |  |  |  |  | Coal
7:00 | 4349 | 929 | 1920 | 759 | 318 | 213 | 30 | 0 | 110
7:30 | 4316.5 | 928.5 | 1908 | 764.5 | 317.5 | 214 | 30 | 0 | 111 |  |  |  | Oil |  |  |  | ,
8:00 | 4284 | 928 | 1896 | 770 | 317 | 215 | 30 | 0 | 112
8:30 | 4272 | 927.5 | 1984 | 959 | 316.5 | 215 | 31 | 0 | 114
9:00 | 4260 | 927 | 2072 | 1148 | 316 | 215 | 32 | 0 | 116
9:30 | 4213 | 927.5 | 2048 | 1340.5 | 316.5 | 215 | 32 | 0 | 116
10:00 | 4166 | 928 | 2024 | 1533 | 317 | 215 | 32 | 0 | 116
10:30 | 4188 | 927.5 | 2025 | 1568 | 316.5 | 218 | 32 | 0 | 123
11:00 | 4210 | 927 | 2026 | 1603 | 316 | 221 | 32 | 0 | 130
11:30 | 4176 | 926.5 | 2064.5 | 1733 | 316 | 221 | 32 | 0 | 131
12:00 | 4142 | 926 | 2103 | 1863 | 316 | 221 | 32 | 0 | 132
12:30 | 4113.5 | 924.5 | 2071.5 | 1943.5 | 316 | 221 | 34.5 | 0 | 134
13:00 | 4085 | 923 | 2040 | 2024 | 316 | 221 | 37 | 0 | 136
13:30 | 4085 | 923 | 2040 | 2024 | 316 | 221 | 37 | 0 | 136
14:00 | 4085 | 923 | 2040 | 2024 | 316 | 221 | 37 | 0 | 136
14:30 | 4054.5 | 924 | 2072.5 | 2030.5 | 317.5 | 220 | 37 | 0 | 143
15:00 | 4024 | 925 | 2105 | 2037 | 319 | 219 | 37 | 0 | 150
15:30 | 4081.5 | 925.5 | 2028.5 | 2031 | 319 | 219 | 40 | 0 | 149
16:00 | 4139 | 926 | 1952 | 2025 | 319 | 219 | 43 | 0 | 148
16:30 | 4146.5 | 926 | 1983.5 | 1856 | 319.5 | 219 | 53 | 0 | 144
17:00 | 4154 | 926 | 2015 | 1687 | 320 | 219 | 63 | 0 | 140
17:30 | 4101 | 926 | 1820.5 | 1672.5 | 319 | 219 | 79.5 | 0 | 138
18:00 | 4048 | 926 | 1626 | 1658 | 318 | 219 | 96 | 0 | 136
18:30 | 4153.5 | 925.5 | 1810.5 | 1926.5 | 318.5 | 219 | 288 | 0 | 153
19:00 | 4259 | 925 | 1995 | 2195 | 319 | 219 | 480 | 0 | 170
19:30 | 4344 | 925 | 2289 | 2962 | 318 | 219 | 501 | 0 | 176
20:00 | 4311 | 926 | 2203 | 3100 | 318 | 219 | 535 | 0 | 174
20:30 | 4272 | 926 | 2207 | 3180.5 | 318 | 219 | 526.5 | 0 | 175
21:00 | 4233 | 926 | 2211 | 3261 | 318 | 219 | 518 | 0 | 176
21:30 | 4241.5 | 926.5 | 2228 | 3147.5 | 318 | 219 | 504.5 | 0 | 176
22:00 | 4250 | 927 | 2245 | 3034 | 318 | 219 | 491 | 0 | 176
22:30 | 4303.5 | 927 | 2213 | 2896.5 | 318 | 220 | 490 | 0 | 173
23:00 | 4357 | 927 | 2181 | 2759 | 318 | 221 | 489 | 0 | 170
23:30 | 4322.5 | 927 | 2191.5 | 2770.5 | 318 | 221 | 453 | 0 | 168 | Max Temp. in Dhaka |  | 32° C
24:00 | 4288 | 927 | 2202 | 2782 | 318 | 221 | 417 | 0 | 166
Executive Engineer
Network Operation Division
Page 5 of 7
GAS
Oil
HVDC
COAL
HYDRO
Total Energy Gen 242.934 MKWHr Energy Not Served 0.000 MKWHr Energy Requirement 242.934 MKWHr
Note on W13: Author:

## Generation
2019-07-31
Si No | Unit | 1:00 | 2:00 | 3:00 | 4:00 | 5:00 | 6:00 | 7:00 | 8:00 | 9:00 | 10:00 | 11:00 | 12:00 | 13:00 | 14:00 | 15:00 | 16:00 | 17:00 | 18:00 | 18:30 | 19:00 | 19:30 | 20:00 | 21:00 | 22:00 | 23:00 | 24:00 | KWH
1 | Karnaphuli Hydro PP Unit-1, 2 & 3 | 122 | 122 | 122 | 120 | 120 | 120 | 123 | 125 | 125 | 125 | 131 | 131 | 131 | 129 | 129 | 129 | 129 | 129 |  | 129 | 129 | 129 | 129 | 129 | 131 | 131 | 2879131
2 | Karnaphuli Hydro PP Unit-4 & 5 | 90 | 90 | 90 | 90 | 90 | 90 | 90 | 90 | 90 | 90 | 90 | 90 | 90 | 90 | 90 | 90 | 90 | 90 |  | 90 | 90 | 90 | 90 | 90 | 90 | 90 | 2148000
3 | Chattogram TPP-1 | 95 | 95 | 95 | 95 | 95 | 95 | 95 | 95 | 100 | 100 | 100 | 100 | 100 | 100 | 100 | 100 | 100 | 100 |  | 100 | 100 | 100 | 100 | 100 | 100 | 100 | 2300000
4 | Chattogram TPP-2 | 120 | 120 | 120 | 120 | 120 | 120 | 120 | 120 | 120 | 120 | 120 | 120 | 120 | 120 | 120 | 120 | 120 | 120 |  | 120 | 120 | 120 | 120 | 120 | 120 | 120 | 3000000
5 | Raozan 25 MW PP | 8 | [18 empty] | 14 | 25 | 25 | 25 | 25 | 25 | 25 | 166930
| Teknaf 20MW PP (Solartech) | [5 empty] | 0.5 | 4.4 | 2.5 | 6.6 | 14.9 | 4.5 | 12.7 | 17.71 | 17 | 9 | 11 | 3 | 0 | [8 empty] | 109755
6 | Sikalbaha 225MW CCPP (Gas) | 207 | 207 | 205 | 212 | 203 | 216 | 213 | 213 | 205 | 208 | 218 | 204 | 204 | 204 | 206 | 209 | 197 | 184 |  | 192 | 204 | 177 | 178 | 178 | 205 | 204 | 4811913
7 | Sikalbaha 225MW CCPP(Oil)
8
9 | Sikalbaha 150MW GTPP | 130 | 130 | 131 | 135 | 130 | 135 | 130 | 132 | 131 | 90 | 97 | 92 | 90 | 90 | 90 | 90 | 90 | 90 |  | 132 | 130 | 130 | 130 | 130 | 130 | 130 | 2811088
10 | Sikalbaha 150MW GTPP(Oil)
| Dohazari -Kalaish 100 MW Peaking | [26 empty] | 2107
12 | Hathazari 100 MW peaking PP | [26 empty] | 0
| Sikalbaha 105 MW PP (Baraka Sikalbaha) | 17 | 17 | 17 | 17 | 17 | 17 | 17 | 17 | 17 | 17 | 17 | 17 | 17 | 17 | 17 | 17 | 17 | 17 |  | 17 | 17 | 17 | 17 | 17 | 17 | 17 | 421525
Daudkandi 200 MW PP (B.Trac)
14 | Titas 50 MW Peaking PP | [19 empty] | 8 | 8 | 24 | 8 | 0 |  |  | 40496
15 | 210 MW Siddhirgonj TPP
16 | Siddhirgonj 2*120 MW GTPP
17 | Siddhirganj 335 MW CCPP | 295 | 295 | 295 | 295 | 293 | 131 | 9 | 9 | 8 | 9 | 9 | 9 | 9 | 9 | 9 | 9 | 9 | 9 |  | 9 | 9 | 9 | 9 | 9 | 9 | 9 | 1346120
18 | Kodda 300 MW PP Unit-2 (Summit) | 0 | [7 empty] | 0 | 11 | 14 | 14 | 14 | 15 | 15 | 15 | 15 | 15 |  | 59 | 126 | 164 | 200 | 95 | 0 |  | 742691
19 | Ashuganj 195MW PP (APSCL-United) | 68 | 68 | 68 | 68 | 68 | 68 | 68 | 68 | 68 | 68 | 75 | 75 | 75 | 75 | 75 | 75 | 75 | 75 |  | 75 | 75 | 75 | 75 | 75 | 68 | 78 | 1773090
20 | Ghorasal TPP (Unit-1&2) | 32 | 32 | 32 | 32 | 32 | 32 | 32 | 32 | 32 | 32 | 0 | 0 | [14 empty] | 336000
21 | Ghorasal Repowered CCPP Unit-3 | 219 | 219 | 219 | 219 | 219 | 219 | 219 | 220 | 220 | 170 | 169 | 200 | 200 | 200 | 200 | 200 | 200 | 200 |  | 220 | 239 | 259 | 260 | 260 | 259 | 219 | 5434000
22 | Ghorasal Repowered CCPP Unit-4 | 201 | 201 | 200 | 200 | 200 | 201 | 200 | 200 | 200 | 200 | 200 | 202 | 200 | 150 | 200 | 202 | 200 | 200 |  | 200 | 200 | 200 | 200 | 200 | 200 | 200 | 4740000
23 | Ghorasal TPP Unit-5
24
25 | Ghorasal 365 MW CCPP Unit-7
26
28 | Ashuganj TPP Unit- 3 | 80 | 80 | 80 | 80 | 80 | 80 | 80 | 80 | 80 | 80 | 80 | 80 | 80 | 80 | 80 | 80 | 80 | 80 |  | 80 | 80 | 80 | 80 | 80 | 80 | 80 | 1987086
29 | Ashuganj TPP Unit- 4
30 | Ashuganj TPP Unit- 5
32 | Ashuganj 50 MW PP | 33 | 33 | 33 | 33 | 33 | 33 | 33 | 33 | 30 | 30 | 30 | 30 | 30 | 30 | 30 | 30 | 30 | 37 |  | 37 | 36 | 36 | 36 | 36 | 36 | 36 | 773280
33 | Ashuganj 225 MW CCPP | 186 | 182 | 195 | 200 | 195 | 202 | 201 | 196 | 217 | 194 | 204 | 183 | 182 | 195 | 201 | 182 | 180 | 162 |  | 178 | 181 | 160 | 162 | 162 | 192 | 182 | 4529000
34 | Ashuganj 450 MW CCPP(South) | 290 | 290 | 305 | 310 | 295 | 310 | 310 | 305 | 290 | 320 | 345 | 310 | 310 | 325 | 330 | 310 | 330 | 305 |  | 330 | 305 | 305 | 305 | 305 | 320 | 310 | 7576500
| Ashuganj 450 MW CCPP(North) | 310 | 310 | 320 | 330 | 320 | 330 | 330 | 325 | 310 | 320 | 345 | 310 | 310 | 325 | 330 | 310 | 330 | 310 |  | 330 | 310 | 310 | 310 | 310 | 325 | 325 | 8052000
35 | Ashuganj 55 MW PP (Precision) | 51 | 52 | 52 | 52 | 51 | 51 | 53 | 52 | 52 | 52 | 52 | 52 | 52 | 52 | 51 | 53 | 52 | 51 |  | 52 | 52 | 51 | 52 | 52 | 52 | 52 | 1242720
36 | Chandpur 150 MW CCPP | 90 | 90 | 90 | 90 | 90 | 90 | 30 | 30 | 30 | 30 | 30 | 31 | 31 | 30 | 30 | 88 | 90 | 88 |  | 87 | 86 | 86 | 87 | 90 | 90 | 88 | 1486500
37 | Tongi 80 MW GTPP
38 | Haripur GTPP
39 | Haripur 412 MW CCPP | 341 | 340 | 348 | 343 | 350 | 345 | 355 | 354 | 376 | 341 | 350 | 352 | 270 | 270 | 284 | 300 | 300 | 300 |  | 300 | 338 | 340 | 300 | 300 | 300 | 316 | 7964670
40 | Meghnaghat 450 MW CCPP(MPL) | 300 | 300 | 300 | 300 | 300 | 300 | 300 | 300 | 340 | 340 | 340 | 320 | 300 | 300 | 300 | 300 | 300 | 300 |  | 400 | 400 | 370 | 370 | 370 | 350 | 350 | 7875875
41 | Haripur 360MW CCPP(HPL) | 253 | 253 | 253 | 253 | 253 | 253 | 253 | 253 | 280 | 280 | 280 | 280 | 280 | 280 | 280 | 250 | 250 | 250 |  | 320 | 320 | 280 | 283 | 282 | 282 | 284 | 6436000
42 | RPCL 210MW CCPP | 148 | 148 | 147 | 145 | 146 | 146 | 146 | 145 | 145 | 145 | 144 | 145 | 132 | 131 | 130 | 133 | 131 | 145 |  | 145 | 147 | 134 | 132 | 132 | 132 | 135 | 3297760
43
44 | Fenchugonj CCPP Phase-1 | 54 | 54 | 54 | 54 | 54 | 54 | 54 | 54 | 54 | 54 | 54 | 54 | 54 | 54 | 54 | 53 | 53 | 53 |  | 53 | 53 | 53 | 53 | 53 | 53 | 53 | 1278000
45 | Fenchugonj CCPP Phase-2 | 69 | 69 | 69 | 69 | 69 | 69 | 69 | 69 | 69 | 69 | 69 | 69 | 69 | 69 | 69 | 69 | 69 | 69 |  | 69 | 69 | 69 | 69 | 69 | 69 | 69 | 1629360
46 | Shajibazar 330 MW CCPP | 263 | 267 | 264 | 264 | 260 | 267 | 265 | 264 | 260 | 262 | 270 | 263 | 265 | 265 | 265 | 269 | 262 | 258 |  | 265 | 260 | 260 | 258 | 262 | 262 | 263 | 6007000
47 | Shahjibazar GTPP Unit- 8 & 9 | 63 | 64 | 64 | 63 | 63 | 63 | 62 | 63 | 63 | 53 | 62 | 62 | 63 | 62 | 61 | 62 | 30 | 29 |  | 62 | 64 | 64 | 63 | 64 | 63 | 52 | 1451400
48 | Shahjibazar 86MW PP (Shahjibazar) | 75 | 75 | 75 | 75 | 75 | 40 | 40 | 40 | 73 | 73 | 73 | 70 | 73 | 70 | 70 | 70 | 73 | 10 |  | 50 | 73 | 73 | 73 | 73 | 73 | 73 | 1553280
49 | Shahjibazar 50MW PP (EPL) | 45 | 45 | 45 | 45 | 45 | 45 | 45 | 45 | 45 | 44 | 44 | 44 | 44 | 44 | 44 | 44 | 44 | 5 |  | 5 | 44 | 44 | 44 | 42 | 43 | 43 | 966600
50 | Sylhet 150 MW CCPP | 121 | 121 | 123 | 122 | 125 | 125 | 120 | 92 | 79 | 84 | 93 | 78 | 75 | 78 | 110 | 121 | 76 | 69 |  | 119 | 107 | 108 | 111 | 110 | 118 | 109 | 2538900
51 | Sylhet 20 MW GTPP | 17 | 17 | 17 | 17 | 17 | 17 | 17 | 17 | 17 | 17 | 17 | 17 | 17 | 17 | 17 | 17 | 17 | 17 |  | 17 | 17 | 17 | 17 | 17 | 17 | 17 | 438530
52 | Sylhet 50MW PP (EPL) | 45 | 45 | 45 | 45 | 46 | 46 | 45 | 45 | 45 | 44 | 43 | 44 | 45 | 45 | 45 | 44 | 45 | 18 |  | 44 | 46 | 45 | 45 | 44 | 44 | 44 | 1016320
53 | Sylhet 10MW PP (Desh) | 10 | 10 | 10 | 10 | 10 | 10 | 10 | 10 | 10 | 10 | 10 | 10 | 10 | 10 | 10 | 0 | 10 | 10 |  | 10 | 10 | 10 | 10 | 10 | 10 | 10 | 230580
54 | Hobiganj 11MW PP Cofidence-E | 11 | 11 | 11 | 11 | 11 | 11 | 11 | 10 | 11 | 11 | 11 | 11 | 11 | 11 | 11 | 11 | 11 | 11 |  |  | 8 | 11 | 11 | 11 | 11 | 11 | 251328
55 | Fenchugonj 51 MW PP (Barakatullah) | 50 | 50 | 50 | 50 | 50 | 11 | 11 | 11 | 43 | 50 | 50 | 50 | 50 | 50 | 49 | 50 | 47 | 5 |  | 8 | 38 | 52 | 53 | 53 | 53 | 53 | 999000
56 | Shahjahanulla 25 MW PP | 12 | 12 | 12 | 12 | 12 | 12 | 12 | 12 | 12 | 12 | 12 | 12 | 12 | 12 |  |  |  | 8 |  | 8 | 8 | 8 | 16 | 24 | 24 | 24 | 292944
57 | Bibiana-II 341 MW CCPP (Summit) | 290 | 300 | 315 | 305 | 315 | 280 | 320 | 320 | 320 | 290 | 310 | 320 | 310 | 310 | 330 | 270 | 315 | 290 |  | 280 | 275 | 270 | 280 | 300 | 290 | 300 | 7511000
58 | Nababganj 55 MW PP (Southern power ) | 0 | [7 empty] | 30 | 35 | 35 | 35 | 35 | 35 | 35 | 35 | 35 | 35 |  | 55 | 55 | 55 | 55 | 55 | 55 | 55 | 675354
59 | Sikalbaha 51 MW PP(Energis)
60 | Barabkunda 22 MW PP (Regent) | 22 | 22 | 22 | 22 | 22 | 22 | 22 | 22 | 22 | 22 | 22 | 22 | 19 | 22 | 22 | 22 | 22 | 22 |  | 22 | 22 | 22 | 22 | 22 | 22 | 22 | 501648
61 | Narshingdi 22 MW PP (Doreen) | 19 | 19 | 19 | 19 | 19 | 19 | 19 | 19 | 19 | 19 | 19 | 19 | 19 | 19 |  | 0 | 19 | 19 |  | 19 | 19 | 19 | 22 | 22 | 22 | 22 | 417564
62 | Tangail 22 MW PP (Doreen) | 22 | 22 | 22 | 22 | 22 | 22 | 22 | 22 | 22 | 22 |  | 22 | 22 | 22 | 20 | 20 | 22 | 22 |  | 22 | 22 | 22 | 22 | 22 | 22 | 22 | 495864
63 | Impoprt (Tripura) | 126 | 134 | 130 | 130 | 126 | 120 | 110 | 112 | 116 | 116 | 130 | 132 | 136 | 142 | 150 | 148 | 140 | 136 |  | 170 | 176 | 174 | 176 | 176 | 170 | 166 | 3382080
64 | Malancha, Ctg. EPZ (United) | 39 | 40 | 41 | 40 | 40 | 39 | 30 | 8 | 2 | 5 | 2 | 6 | 13 | 8 | 6 | 7 | 2 | 7 |  | 21 | 16 | 30 | 31 | 38 | 39 | 38 | 532800
65 | Feni 22MW PP (Doreen) | 19 | 19 | 19 | 19 | 19 | 19 | 19 | 19 | 19 | 19 | 19 | 19 | 19 | 19 | 19 | 19 | 19 | 19 |  |  | 10 | 14 | 16 | 16 | 16 | 16 | 408204
66 | Feni 11 MW PP (Doreen) | 11 | 11 | 11 | 11 | 11 | 11 | 11 | 8 | 8 | 5 | 5 | 5 | 8 | 8 |  |  |  | 5 |  | 5 | 8 | 8 | 8 | 8 | 8 | 8 | 164160
67 | Jangalia 33MW PP (Summit) | 33 | 33 | 33 | 33 | 33 | 33 | 33 | 33 | 33 | 33 | 33 | 33 | 33 | 33 | 33 | 33 | 33 | 33 |  | 33 | 33 | 33 | 33 | 33 | 33 | 33 | 823300
68 | Cumilla 25 MW PP (Summit) | 14 | 14 | 14 | 14 | 14 | 14 | 10 | 10 | 10 | 14 | 14 | 14 | 14 | 14 | 14 | 14 | 14 | 15 |  | 15 | 15 | 15 | 15 | 15 | 15 | 15 | 36885
69 | Summit Ashulia | 25 | 25 | 25 | 25 | 25 | 25 | 25 | 25 | 25 | 25 | 25 | 25 | 25 | 25 | 25 | 25 | 25 | 25 |  | 25 | 25 | 25 | 25 | 25 | 25 | 25 | 600000
70 | Summit Madhabdi | 32 | 32 | 32 | 32 | 32 | 32 | 32 | 32 | 32 | 32 | 32 | 32 | 32 | 32 | 31 | 31 | 31 | 31 |  | 21 | 30 | 32 | 32 | 32 | 32 | 31 | 716760
71 | Maona 33 MW PP(Summit) | 25 | 25 | 25 | 25 | 25 | 25 | 25 | 25 | 25 | 25 | 25 | 25 | 25 | 25 | 25 | 25 | 25 | 25 |  | 25 | 25 | 25 | 25 | 25 | 25 | 25 | 606200
72 | Rupganj 33 MW PP(Summit) | 33 | 33 | 33 | 33 | 33 | 33 | 33 | 33 | 33 | 33 | 33 | 33 | 33 | 33 | 33 | 33 | 33 | 33 |  | 33 | 33 | 33 | 33 | 33 | 33 | 33 | 805100
73 | Ghorashal 108MW PP (Regent) | 99 | 99 | 99 | 99 | 99 | 99 | 99 | 99 | 97 | 94 | 94 | 94 | 52 | 52 | 52 | 92 | 98 | 55 |  | 95 | 100 | 100 | 100 | 100 | 100 | 101 | 2110772
76 | Siddhirganj Desh
77 | Siddhirganj 100 PP(Dutch Bangla) | [12 empty] | 13 | 24 | 24 | 7 | 7 | 7 |  | 8 | 8 | 42 | 50 | 20 | 20 | 0 | 303360
78 | Gazipur 52 MW PP | 25 | 8 | 0 |  |  |  |  | 3 | 27 | 42 | 42 | 42 | 42 | 41 | 41 | 41 | 41 | 41 |  | 41 | 41 | 41 | 41 | 41 | 15 | 42 | 692676
79 | Kodda 150MW PP | 60 | 16 | 16 | 0 |  |  |  |  | 32 | 32 | 32 | 32 | 32 | 32 | 32 | 32 | 32 | 32 |  | 115 | 145 | 145 | 145 | 145 | 142 | 144 | 1223040
80 | Jamalpur 95 MW PP(Powerpac) | 95 | 95 | 94 | 91 | 91 | 8 | 8 | 8 | 26 | 50 | 50 | 91 | 91 | 65 | 72 | 91 | 91 | 91 |  | 95 | 95 | 95 | 95 | 95 | 95 | 95 | 1826880
81 | Jangalia 52 MW PP (Lakdanavi) | 52 | 0 | [9 empty] | 7 | 35 | 43 | 43 | 43 | 25 | 24 |  | 0 | 0 |  |  | 0 | 10 | 50 | 373656
| Gazipur 100 MW PP | 85 | 85 | 85 | 70 | 70 | 70 | 70 | 70 | 70 | 70 | 70 | 84 | 87 | 87 | 87 | 87 | 87 | 87 |  | 87 | 87 | 87 | 87 | 87 | 87 | 87 | 1912272
| Kaptai 7 MW Solar PP | [5 empty] | 0.126 | 0.261 | 1.6 | 1.5 | 2.7 | 3 | 3.8 | 1.1 | 2 | 4 | 1 | 1.37 | 0.32 |  | 0 | [6 empty] | 26400
| Jodiac Power | [16 empty] | 2 | [9 empty] | 2509
Karnaphuli Power Lid.
82 | Madanganj 102 PP(Summit) | 0 | [18 empty] | 10 | 40 | 54 | 48 | 15 | 15 | 15 | 189120
83 | Pagla (DPA )
84 | B.Baria (Aggreko) 85MW
85 | Keraniganj 100 MW PP (Powerpac) | [15 empty] | 10 | 10 | 10 |  | 10 | 20 | 58 | 40 | 10 | 0 |  | 199931
86 | Meghnaghat CCPP(Summit) | 230 | 230 | 230 | 230 | 230 | 230 | 230 | 230 | 230 | 230 | 230 | 230 | 225 | 225 | 225 | 225 | 225 | 225 |  | 255 | 255 | 250 | 287 | 280 | 292 | 256 | 5823098
87 | Meghnaghat 100 MW(IEL) | [15 empty] | 15 | 11 | 7 |  | 7 | 16 | 14 | 16 | 16 | 0 |  | 101760
88 | Ghorashal 78.5 MW PP(MAX) | 50 | 50 | 50 | 50 | 50 | 50 | 50 | 50 | 50 | 50 | 50 | 72 | 60 | 50 | 50 | 50 | 50 | 50 |  | 55 | 74 | 74 | 73 | 73 | 73 | 73 | 1404928
90 | Ashuganj 53MW PP (United)
91 | Juldah 100 MW Unit-1 (Acorn) | 10 | 10 | 10 | 10 | 10 | 10 | 10 | 10 | 10 | 10 | 10 | 10 | 10 | 10 | 10 | 10 | 10 | 10 |  | 10 | 23 | 30 | 10 | 10 | 10 | 10 | 278640
92 | Fenchuganj 44MW (Energyprima) | 50 | 50 | 50 | 50 | 50 | 50 | 50 | 50 | 50 | 50 | 50 | 50 | 50 | 50 | 50 | 50 | 50 | 5 |  | 12 | 50 | 50 | 50 | 50 | 50 | 50 | 1123272
93 | Ashuganj 51 MW PP (Midland) | 35 | 35 | 35 | 35 | 35 | 35 | 10 | 10 | 22 | 31 | 35 | 35 | 36 | 43 | 35 | 43 | 43 | 10 |  | 10 | 30 | 23 | 35 | 43 | 43 | 43 | 795328
94 | Gagnagar 102 MW PP (Digital Power) | [8 empty] | 10 | 24 | 24 | 24 | 24 | 24 | 24 | 24 | 24 | 24 |  | 30 | 60 | 84 | 101 | 101 | 101 | 101 | 732816
95 | Patenga 50MW PP (Baraka) | 50 | 44 | 20 | 15 | 6 | 6 | 6 | 6 | 30 | 47 | 48 | 44 | 41 | 41 | 41 | 43 | 47 | 50 |  | 50 | 50 | 50 | 50 | 50 | 50 | 50 | 893760
96 | Chattogram 108 MW PP (ECPV) | 12 | 0 | [9 empty] | 12 | 23 | 23 | 30 | 53 | 56 | 57 |  | 67 | 97 | 97 | 97 | 97 | 71 | 71 | 822720
97 | Katpotti 52 MW PP (Sinha) | 13 | 13 | 13 | 12 | 13 | 12 | 12 | 13 | 13 | 13 | 12 | 12 | 12 | 12 | 12 | 12 | 13 | 12 |  | 13 | 20 | 25 | 47 | 47 | 0 | 13 | 417504
98 | Bosila 108MW PP(CLC) | 72 | 55 | 40 | 40 | 40 | 8 | 8 | 8 | 64 | 72 | 72 | 72 | 72 | 72 | 72 | 24 | 24 | 24 |  | 72 | 72 | 72 | 72 | 72 | 72 | 72 | 1260480
99 | Madanganj-55 MW PP(Summit) | [19 empty] | 27 | 55 | 55 | 55 | 55 | 0 |  | 210240
100 | Manikganj 55 MW PP (Northern) | 55 | 17 | 17 | 17 | 17 | 0 |  |  |  | 43 | 55 | 55 | 55 | 36 | 36 | 55 | 55 | 55 |  | 55 | 55 | 55 | 55 | 55 | 55 | 55 | 908895
101 | Kushiara 163 MW CCPP (KP) | 130 | 130 | 130 | 130 | 130 | 100 | 100 | 100 | 100 | 100 | 100 | 100 | 130 | 100 | 130 | 130 | 130 | 100 |  | 100 | 100 | 100 | 100 | 100 | 100 | 100 | 3146211
102 | Sarishabari 3 MW Solar Plant | [5 empty] | 0 | 0.2 | 0.6 | 0.3 | 2.2 | 1.5 | 0.8 | 0.4 | 0.5 | 0.7 | 0 | 0.5 | 0.3 |  | 0 | [6 empty] | 10600
103 | Kamalaghat 54 MW PP(Banco Energy) | 53 | 35 | 17 | 17 | 17 | 17 | 17 | 17 | 17 | 35 | 35 | 53 | 53 | 53 | 53 | 53 | 53 | 53 |  | 53 | 53 | 53 | 53 | 53 | 53 | 53 | 1002960
104 | Keranigonj 300 MW PP (APR)
105 | Bramhangoan 100 MW PP (Aggreko)
106 | Mymensingh 200 MW PP (United) | 100 | 100 | 60 | 7 | 0 | [6 empty] | 10 | 32 | 7 | 7 | 7 | 7 | 7 |  | 16 | 156 | 144 | 190 | 192 | 170 | 170 | 1346400
112 | Aurahati 100MW PP (Aggreko)
114 | Kodda 149 MW PP Unit-1 (Summit) | [7 empty] | 0 | 15 | 93 | 108 | 100 | 100 | 100 | 100 | 100 | 100 | 100 |  | 100 | 126 | 125 | 146 | 149 | 149 | 149 | 1769760
115 | Juldah 100 MW PP Unit-3 (Acorn) | 100 | 100 | 100 | 60 | 60 | 10 | 10 | 10 | 76 | 100 | 100 | 100 | 100 | 100 | 100 | 70 | 50 | 50 |  | 100 | 100 | 100 | 100 | 100 | 100 | 100 | 1963200
116 | Chandpur 200MW (Desh energy) | 200 | 180 | 160 | 105 | 70 | 30 | 17 | 17 | 52 | 122 | 125 | 126 | 155 | 160 | 174 | 198 | 125 | 105 |  | 113 | 150 | 192 | 199 | 200 | 200 | 200 | 3292320
117 | Ashuganj 150MW PP (Midland) | 100 | 10 | 10 | 10 | 10 | 10 | 10 | 10 | 27 | 50 | 50 | 71 | 100 | 100 | 120 | 150 | 50 | 10 |  | 18 | 150 | 150 | 150 | 150 | 150 | 150 | 1758036
118 | Bibiyana-III 400 MW CCPP | 233 | 232 | 240 | 245 | 237 | 250 | 247 | 242 | 224 | 240 | 260 | 234 | 233 | 241 | 253 | 232 | 245 | 232 |  | 245 | 233 | 232 | 232 | 232 | 238 | 233 | 5744000
| Jamalpur 115 MW PP (United) | 115 | 115 | 115 | 115 | 115 | 115 | 115 | 115 | 115 | 115 | 115 | 115 | 115 | 97 | 97 | 115 | 115 | 115 |  | 115 | 115 | 115 | 115 | 115 | 115 | 115 | 2708400
| Anwara 300 MW PP (United) | 214 |  | 214 | 183 | 87 | 87 | 87 | 87 | 154 | 161 | 161 | 215 | 233 | 233 | 233 | 169 | 104 | 104 |  | 238 | 250 | 214 | 214 | 214 | 214 | 214 | 4423527
120 | Eastern Zone Total | 7469 | 6952 | 7102 | 6897 | 6710 | 6245.626 | 6039.861 | 5973.7 | 6482.4 | 6743.8 | 6889 | 6980.3 | 6988.21 | 6891.5 | 7061.7 | 7027 | 6771.87 | 6288.62 |  | 7302 | 8114 | 8188 | 8329 | 8168 | 7950 | 7925 | 171413869
121
122
123 | Khulna 60MW
124 | Khulna 115 MW PP (KPCL-1 & 3)
125 | Khulna 115 PP MW (KPCL-2) | 83 | 51 | 10 | 0 | [7 empty] | 16 | 16 | 16 | 16 | 16 | 16 | 16 |  | 93 | 115 | 115 | 115 | 115 | 115 | 115 | 880320
126
127 | Khulna (Aggreeco) 55MW
128 | Faridpur 50 MW Peaking PP | 25 | 25 | 25 | 25 | 20 | 0 | [6 empty] | 5 | 0 | 5 | 8 | 6 | 22 |  | 33 | 33 | 33 | 33 | 33 | 33 | 33 | 345600
Khulna 225 MW CCPP
129 | Rupsha 105 MW PP (Orion rupsha) | 105 | 105 | 105 | 45 | 35 | 17 | 17 | 17 | 17 | 17 | 17 | 53 | 53 | 53 | 53 | 53 | 53 | 53 |  | 70 | 105 | 105 | 105 | 105 | 105 | 105 | 1489440
130
131
132
133
| Barisal 110 MW PP (Summit ) | 16 | 16 | 0 | [14 empty] | 0 |  | 16 | 32 | 32 | 32 | 32 | 32 | 32 | 206976
136 | Barisal GT PP Unit-1& 2
137 | Bhola 95 MW PP (Aggreko) | 97 | 96 | 96 | 96 | 96 | 96 | 95 | 96 | 96 | 96 | 70 | 72 | 72 | 72 | 70 | 71 | 71 | 74 |  | 92 | 97 | 96 | 97 | 97 | 97 | 97 | 2126481
| Bhola 225 MW CCPP | 173 | 173 | 173 | 173 | 173 | 173 | 173 | 173 | 173 | 173 | 150 | 179 | 179 | 179 | 179 | 179 | 179 | 179 |  | 179 | 179 | 179 | 179 | 179 | 179 | 179 | 4267569
140 | Bhola 33 MW PP (Venture) | 33 | 32 | 32 | 32 | 25 | 24 | 23 | 21 | 21 | 21 | 22 | 23 | 22 | 22 | 21 | 18 | 23 | 24 |  | 28 | 30 | 32 | 32 | 35 | 36 | 35 | 630075
141 | Noapara 100 MW PP (Bangla Trac) | 60 | 0 | [17 empty] | 8 | 20 | 20 | 20 | 20 | 20 | 20 | 230400
142 | Noapara 40 MW PP (Khanjahan Ali) | 40 | 40 | 24 | 24 | 24 | 0 | [11 empty] | 0 |  | 40 | 40 | 41 | 40 | 40 | 40 | 40 | 382875
143 | Gopalganj 100 MW Peaking PP | 58 | 58 | 35 | 10 | 0 | [10 empty] | 3 | 25 | 42 |  | 80 | 72 | 72 | 73 | 69 | 71 | 65 | 665088
144 | Bheramara GTPP Unit-1,2 & 3 | [19 empty] | 16 | 16 | 32 | 32 | 16 | 16 | 0 | 106300
145 | Madhumati 100 MW PP | 67 | 68 | 67 | 68 | 68 | 68 | 68 | 67 | 67 | 68 | 67 | 68 | 67 | 68 | 67 | 67 | 51 | 53 |  | 72 | 87 | 86 | 86 | 87 | 87 | 86 | 1686096
146 | Bheramara HVDC | 928 | 927 | 927 | 928 | 928 | 928 | 929 | 928 | 927 | 928 | 927 | 926 | 923 | 924 | 925 | 926 | 926 | 926 |  | 925 | 925 | 926 | 926 | 927 | 927 | 927 | 22234182
147 | Bheramara 360 MW CCPP
148
149
150 | Barapukuria TPP Unit-1 | 69 | 77 | 66 | 65 | 66 | 66 | 68 | 67 | 67 | 68 | 67 | 67 | 67 | 68 | 69 | 69 | 71 | 68 |  | 69 | 68 | 68 | 68 | 68 | 68 | 68 | 1635927
151 | Barapukuria TPP Unit-2
152 | Barapukuria 275 MW TPP Unit-3 | 200 | 200 | 200 | 200 | 200 | 204 | 250 | 250 | 249 | 249 | 249 | 249 | 249 | 250 | 250 | 250 | 249 | 250 |  | 250 | 250 | 250 | 250 | 250 | 250 | 250 | 5763100
153 | Baghabari 71 MW GTPP | 60 | 60 | 60 | 60 | 60 | 60 | 60 | 55 | 55 | 55 | 55 | 55 | 55 | 50 | 50 | 50 | 50 | 50 |  | 55 | 60 | 60 | 55 | 55 | 55 | 50 | 1325000
156 | Baghabari 100 MW GTPP
| Baghabari 50 MW Peaking PP | 25 | 25 | 25 | 25 | 0 | [14 empty] | 50 | 50 | 50 | 50 | 50 | 50 | 50 | 379368
157 | Sirajgonj 225MW CCPP Unit-1 (Gas) | 195 | 193 | 189 | 188 | 187 | 183 | 189 | 187 | 185 | 198 | 192 | 194 | 189 | 174 | 187 | 200 | 174 | 153 |  | 163 | 191 | 185 | 158 | 166 | 176 | 180 | 4724091
158 | Sirajgonj 225MW CCPP Unit-1(Oil) | 0 | 0 | 0 | 0 | 0 | 0
| Sirajgonj 225 MW CCPP Unit-2 (Gas) | 149 | 149 | 148 | 148 | 147 | 100 | 100 | 100 | 100 | 100 | 100 | 100 | 143 | 84 | 19 | 73 | 157 | 152 |  | 152 | 176 | 174 | 149 | 148 | 150 | 151 | 3196645
| Sirajgonj 225 MW CCPP Unit-2 (Oil) | 0 | 0 | 0 | 0 | 0 | 0
159 | Sirajgonj 225MW CCPP Unit-3 (Gas) | 191 | 190 | 200 | 200 | 209 | 206 | 208 | 201 | 208 | 192 | 192 | 192 | 198 | 170 | 179 | 210 | 193 | 184 |  | 184 | 184 | 186 | 189 | 184 | 180 | 180 | 4853891
Sirajgonj 225MW CCPP Unit-3 (Oil)
| Sirajgonj 400 MW CCPP Unit-4 | 320 | 320 | 320 | 320 | 320 | 280 | 280 | 280 | 320 | 290 | 290 | 350 | 330 | 300 | 402 | 300 | 300 | 250 |  | 300 | 421 | 390 | 370 | 370 | 340 | 340 | 7782364
160 | Sirajgonj 400MW CCPP Unit-4 (Oil)
161 | Bera 70 MW Peaking PP
162 | Bogra 22 MW PP (GBB) | 22 | 22 | 22 | 22 | 22 | 22 | 22 | 22 | 22 | 22 | 22 | 22 | 22 | 22 | 21 | 22 | 22 | 22 |  | 22 | 22 | 22 | 22 | 22 | 22 | 22 | 512880
163 | Bogura 20 MW PP (Energyprima) | 16 | 16 | 16 | 16 | 16 | 16 | 16 | 16 | 16 | 14 | 14 | 14 | 14 | 14 | 14 | 13 | 15 | 15 |  | 16 | 16 | 16 | 16 | 16 | 16 | 16 | 355644
164 | Ullapara 11 MW PP (Summit) | 11 | 11 | 11 | 11 | 11 | 11 | 8 | 8 | 8 | 8 | 5 | 5 | 5 | 8 | 8 | 8 | 8 | 5 |  | 8 | 8 | 11 | 11 | 11 | 11 | 11 | 211896
165 | Amnura 50 MW PP(Sinha) | 12 | 12 | 12 | 12 | 12 | 12 | 12 | 12 | 12 | 12 | 12 | 12 | 12 | 12 | 12 | 12 | 12 | 12 |  | 40 | 40 | 40 | 40 | 12 | 12 | 12 | 388940
166 | Katakhali 50 MW PP (Northern) | 8 | 8 | 8 | 8 | 8 | 8 | 8 | 16 | 24 | 24 | 24 | 24 | 42 | 42 | 42 | 42 | 42 | 42 |  | 42 | 42 | 42 | 42 | 42 | 42 | 42 | 674049
167 | Katakhali 50 MW Peaking PP | [19 empty] | 33 | 45 | 47 | 45 | 45 | 45 | 0 | 216479
168 | Santahar 50 MW Peaking PP | 35 | 35 | 35 | 35 | 0 | [14 empty] | 38 | 20 | 20 | 20 | 21 | 20 | 20 | 281129
169 | Natore 52 MW PP (Rajlanka) | [13 empty] | 0 | 19 | 8 | 8 | 8 |  | 8 | 52 | 43 | 53 | 52 | 52 | 52 | 343200
170 | Chapainawabganj 100 MW Peaking PP | 95 | 75 | 75 | 75 | 60 | 30 | 30 | 30 | 0 | 0 | [9 empty] | 90 | 95 | 95 | 95 | 95 | 95 | 88 | 992044
171 | Baghabari 200 MW PP (Paramount)
172 | Bagura 113 MW PP (Confidence) | 113 | 113 | 56 | 56 | 56 | 37 | 37 | 37 | 45 | 72 | 96 | 113 | 113 | 113 | 113 | 113 | 55 | 55 |  | 64 | 112 | 113 | 113 | 113 | 113 | 113 | 2079552
173 | Rangpur 20 MW GTPP
175 | Saidpur 20 MW GTPP | 15 | 15 | [17 empty] | 17 | 17 | 17 | 17 | 17 | 17 | 17 | 132000
176 | Rangpur 113 MW PP (Confidence) | [9 empty] | 0 | 14 | 38 | 37 | 47 | 47 | 45 | 51 | 84 |  | 7 | 0 | [5 empty] | 396480
177 | Sympa Solar Power 8MW | [6 empty] | 0.1 | 0.8 | 0.7 | 0.8 | 1.8 | 2.3 | 2.1 | 5 | 5 | 2 | 0.8 | 0 |  | 0 | [6 empty] | 24170
178
178