## Forecast
[5 empty] | Power Grid Company of Bangladesh Ltd. | [10 empty] | QF-LDC-07
|  |  | Report on forecasted generation & Demand of national grid on | [6 empty] | 2018-06-07 | Thursday
|  | Date (day): | 2018-06-07 |  | Thursday
| Probable Maximum |  | Generation : |  | (a) At Day Peak Hour : | 10668 | MW |  |  | (b) At Evening Peak Hour : |  | 11753 | MW
Sl. | [6 empty] | Present | Actual Generation |  | Forecasted Available Gen. on |  | Ev. Peak Gen.Shortage |  | Plants under |  | Probable
No. | Name of the Power Station |  | Fuel | Producer | Installed Capacity |  | Capacity | On | 2018-06-06 | 2018-06-07 | during | for Fuel | for plant. S/D | Shut down (date)/ |  | Start up
[8 empty] | Day Peak | Ev. Peak | Day Peak | Ev. Peak | Limitation | M/C Problem | Remarks |  | Date
[5 empty] | Unit No. X Capacity | MW | MW | MW | MW | MW | MW | MW | MW
1 | Ghorasal ST: Unit-1,2 |  | Gas | PDB | 2*55 | 110 | 85 | 72 | 72 | 72 | 72 |  | 13
| Ghorasal ST: Unit-3 |  | Gas | PDB | 1*210 | 210 | 170 | 0 | 0 | 0 | 0 |  | 170 | Under maint.
| Ghorasal ST: Unit-4 |  | Gas | PDB | 1*210 | 210 | 180 | 0 | 0 | 0 | 0 |  | 180 | Under maint.
| Ghorasal ST: Unit-5 |  | Gas | PDB | 1*210 | 210 | 190 | 120 | 120 | 120 | 120 | 70
2 | Ghorasal ST: Unit-7 |  | Gas | PDB | 1*243+1*122 | 365 | 365 | 300 | 330 | 365 | 300
3 | Ghorashal 78MW (MAX) |  | Gas | QRPP | 2*40 | 78 | 78 | 0 | 30 | 78 | 78
4 | Ghorashal (Regent) |  | Gas | IPP | 34*3.35 | 108 | 108 | 0 | 83 | 108 | 108 | 0 |  | Gas shortage
5 | Haripur GT: Unit-1, 2 |  | Gas | SBU, PDB | 2*32 | 64 | 40 | 0 | 0 | 0 | 0 | 40 |  | Gas shortage
6 | Haripur 412 MW CCPP |  | Gas | EGCB | 1*273+1*139 | 412 | 412 | 368 | 390 | 412 | 412 |  |  | FGMO
7 | Haripur NEPC 110MW |  | HFO | IPP | 8*15 | 110 | 110 | 0 | 84 | 84 | 84 |  | 26 | Engine problem
8 | Haripur Power CCPP 360MW |  | Gas | IPP | 1*235+1*125 | 360 | 360 | 281 | 267 | 360 | 360
9 | Meghnaghat CCPP 450MW |  | Gas | IPP | 2*150+1*150 | 450 | 450 | 430 | 430 | 450 | 450
10 | Meghnaghat (IEL) |  | HFO | QRPP | 12*8.9 | 100 | 100 | 0 | 93 | 100 | 100
11 | Meghnaghat CCPP(Summit) |  | HSD | IPP | 2*110+1*110 | 305 | 305 | 305 | 305 | 305 | 305
12 | Madanganj 102MW |  | HFO | QRPP | 6*17 | 102 | 100 | 80 | 82 | 80 | 80
13 | Madanganj-55 MW |  | HFO | (IPP) | 3*17.08+1*11.3 | 55 | 55 | 55 | 55 | 55 | 55
14 | Keraniganj (Powerpac) 100MW |  | HFO | QRPP | 8*13.45 | 100 | 100 | 68 | 100 | 100 | 100
15 | Narshingdi (Doreen) |  | Gas | SIPP, REB | 8*2.90 | 22 | 22 | 22 | 22 | 22 | 22
16 | Siddhirgonj ST 210MW |  | Gas | PDB | 1*210 | 210 | 115 | 0 | 0 | 0 | 0 | 115 |  | Gas shortage
17 | Siddhirgonj GT Unit-1& 2 |  | Gas | EGCB | 2*105 | 210 | 210 | 0 | 0 | 0 | 0 | 210 |  | Gas shortage
18 | Siddhirganj (Desh) |  | HSD | QRPP | 96*1.2 | 100 | 100 | 33 | 88 | 100 | 100
19 | Siddhirganj (Dutch Bangla) |  | HFO | QRPP | 12*8.9 | 100 | 100 | 77 | 84 | 84 | 84 |  | 16 | Engine problem
20 | Siddhirganj CCPP-335 MW |  | Gas | EGCB | 1*217 | 217 | 217 | 110 | 175 | 175 | 175 |  |  | On test
21 | Pagla (DPA ) |  | HSD | QRPP | 100*0.5 | 50 | 50 | 51 | 51 | 50 | 50
22 | Gagnagar (Orion) |  | HFO | IPP | 12*8.924 | 102 | 102 | 93 | 93 | 94 | 94 |  | 8 | Engine problem
23 | Katpotti 51 MW |  | HFO | IPP | 7*7.9 | 51 | 51 | 49 | 49 | 49 | 49 |  | 2
24 | Banco Energy 54MW |  | HFO | IPP | 3*18 | 54 | 54 | 54 | 54 | 54 | 54
25 | Kodda 150MW |  | HFO | BPDB-RPCL | 9*17.06 | 149 | 149 | 149 | 149 | 149 | 149
26 | Northern 55 MW |  | HFO | IPP | 3*19.3 | 55 | 55 | 56 | 56 | 55 | 55
27 | Southern 55MW |  | HFO | IPP | 3*19.3 | 55 | 55 | 55 | 55 | 55 | 55
28 | Bosila 108MW |  | HFO | IPP | 12*8.775+1*3.5 | 108 | 108 | 98 | 99 | 100 | 100
29 | Summit Power,(Madhabdi+Ashulia) |  | Gas | SIPP,REB | 3*3.67+4*8.73 | 80 | 80 | 56 | 57 | 58 | 58 |  | 22 | Engine problem
30 | Summit Maona |  | Gas | SIPP,REB | 4*8.73 | 33 | 33 | 33 | 33 | 33 | 33
31 | Summit Rupganj |  | Gas | SIPP,REB | 4*8.73 | 33 | 33 | 33 | 33 | 33 | 33
32 | Gazipur (RPCL) |  | HFO | IPP | 6*8.9 | 52 | 52 | 49 | 50 | 51 | 51
33 | Tongi GT |  | Gas | PDB | 1* 105 | 105 | 105 | 0 | 0 | 0 | 0 |  | 105 | Under maint.
34 | Summit Gazipur |  | HFO | IPP | 18*17.076 | 300 | 300 | 271 | 285 | 300 | 300
| APR Energy , Keranigonj |  | HSD | IPP | 236*1.4 | 0 | 0 | 0 | 0 | 0 | 0 |  |  | On test
| Bramhangoan 100 MW (Aggreko) |  | HSD | IPP | 100 MW | 0 | 0 | 92 | 96 | 0 | 100 |  |  | On test
| Dhaka area Total |  |  |  |  | 5435 | 5199 | 3460 | 3970 | 4151 | 4186 | 435 | 542
35 | Chittagong ST-1 (Raozan) |  | Gas | PDB | 1*210 | 210 | 180 | 0 | 0 | 0 | 0 | 180 |  | Gas shortage
36 | Chittgong ST-2 (Raozan) |  | Gas | PDB | 1*210 | 210 | 180 | 0 | 0 | 0 | 0 | 180 |  | Gas Shortage
36 | Raozan 25 MW (RPCL) |  | HFO | IPP | 3*8.9 | 25 | 25 | 16 | 25 | 25 | 25 |  | 9
37 | Patenga 50MW |  | HFO | IPP | 8*6.98 | 50 | 50 | 38 | 44 | 44 | 44 |  | 5 | Engine problem
38 | Kaptai Hydro: Unit-1,2,3,4, 5 |  | Hydro | PDB | 2*40+3*50 | 230 | 230 | 67 | 109 | 118 | 118 |  | 50 | #4, Under maint.
39 | Sikalbaha ST 60MW |  | Gas | PDB | 1*60 | 60 | 40 | 0 | 0 | 0 | 0 |  | 40 | Under maint.
40 | Sikalbaha 225MW |  | Gas/HSD | PDB | 1*150+1*175 | 225 | 225 | 221 | 228 | 227 | 227
41 | Sikalbaha Peaking GT |  | Gas/HSD | PDB | 1*150 | 150 | 150 | 135 | 135 | 135 | 135
42 | Sikalbaha (Energis) |  | HFO | RPP | 4*12.5+2*11.9+1*3+1*1.5 | 51 | 51 | 42 | 51 | 51 | 51
43 | Hathazari peaking |  | HFO | PDB | 11*8.9 | 98 | 98 | 41 | 81 | 85 | 85
44 | Dohazari Peaking |  | HFO | PDB | 6*17 | 102 | 102 | 31 | 62 | 62 | 62
45 | Juldah (Acorn) |  | HFO | QRPP | 8*13.45 | 100 | 100 | 90 | 80 | 90 | 90
46 | Barabkunda (Regent) |  | Gas | SIPP, PDB | 8*2.90 | 22 | 22 | 19 | 19 | 20 | 20
* | Malancha, Ctg. EPZ (United) |  | Gas |  | 5*8.73+3*9.34 |  | 0 | 5 | 23 | 3 | 23
47 | Chittagong ECPV 108 MW |  | HFO | IPP | 16*7 | 108 | 108 | 83 | 96 | 98 | 98 |  | 10 | Engine problem
| Chittagong area Total |  |  |  |  | 1641 | 1561 | 788 | 953 | 958 | 978 | 360 | 114
48 | Ashuganj ST: Unit- 3 |  | Gas | APSCL | 1*150 | 150 | 135 | 0 | 0 | 0 | 0 |  | 135 | Under maint.
| Ashuganj ST: Unit- 4 |  | Gas | APSCL | 1*150 | 150 | 129 | 150 | 100 | 100 | 100
| Ashuganj ST: Unit- 5 |  | Gas | APSCL | 1*150 | 150 | 134 | 100 | 100 | 100 | 100
49 | Ashuganj CCPP 225 MW |  | Gas | APSCL | 1*142+1*75 | 221 | 221 | 188 | 150 | 225 | 225
50 | Ashuganj CCPP(North) |  | Gas | APSCL | 1*360 | 360 | 360 | 0 | 220 | 360 | 360 |  |  | FGMO
51 | Ashuganj CCPP(South) |  | Gas | APSCL | 1*360 | 360 | 360 | 320 | 305 | 360 | 360 |  |  | FGMO
52 | Ashuganj Engines TSK |  | Gas | APSCL | 14*3.968 | 53 | 45 | 42 | 37 | 42 | 42
53 | Ashuganj (Precision) 55MW |  | Gas | RPP | 15*4 | 55 | 55 | 0 | 0 | 0 | 0 |  | 55 | 132 kV Cable fault
54 | Ashuganj (United) 53MW |  | Gas | QRPP | 14*4 | 53 | 53 | 53 | 10 | 10 | 53 | 0
55 | Ashuganj 195MW Modular |  | Gas | IPP | 20*9.73+1*16 | 195 | 195 | 78 | 78 | 78 | 78 | 117 |  | Gas shortage
56 | Ashuganj (Midland) 51MW |  | Gas | IPP | 6*9.34 | 51 | 51 | 51 | 51 | 51 | 51
57 | B.Baria (Aggreko) 85MW |  | Gas | QRPP | 86*1.10 | 85 | 85 | 85 | 86 | 85 | 85
58 | Daudkandi Peaking 52MW |  | HFO | PDB | 6*8.92 | 52 | 52 | 0 | 50 | 0 | 50
59 | Chandpur CCPP |  | Gas | PDB | 1*106+1*57 | 163 | 163 | 0 | 100 | 153 | 153
60 | Feni (Doreen) 22MW |  | Gas | SIPP, PDB | 8*2.90 | 22 | 22 | 19 | 19 | 19 | 19
61 | Feni, Mohipal (Doreen) |  | Gas | SIPP, REB | 4*2.90 | 11 | 11 | 8 | 11 | 11 | 11
** | Tripura |  |  | Imported power | 0 | 160 | 160 | 148 | 186 | 142 | 186
62 | Jangalia (Summit) 33MW |  | Gas | SIPP, PDB | 4*8.73 | 33 | 33 | 33 | 33 | 33 | 33
63 | Lakdhanvi 52 MW |  | HFO | IPP | 6*8.92 | 52 | 52 | 25 | 25 | 52 | 52
64 | Summit Comilla 25MW |  | Gas | SIPP, PDB | 3*3.67+2*6.97 | 25 | 25 | 22 | 21 | 22 | 22
65 | Daudkandi bangla trak |  | HSD | IPP | 154*1.4 | 200 | 200 | 104 | 200 | 0 | 200 |  |  | On test
| Comilla Area Total |  |  |  |  | 2601 | 2541 | 1426 | 1782 | 1843 | 2180 | 117 | 190
66 | Mymensingh RPCL 210MW |  | Gas | IPP | 4*35+1*70 | 210 | 202 | 65 | 70 | 68 | 70 | 132 |  | Gas shortage
67 | Tangail (Doreen) 22MW |  | Gas | SIPP, PDB | 8*2.90 | 22 | 22 | 20 | 0 | 22 | 22
68 | Jamalpur 95MW |  | HFO | IPP | 12*8.924 | 95 | 95 | 92 | 91 | 95 | 95
69 | Sarishabari (Solar) |  | Solar | IPP | 1*3 | 3 | 3 | 0.2 | 0 | 2 | 0
| Mymensingh Area Total |  |  |  |  | 330 | 322 | 177.2 | 161 | 187 | 187 | 132 | 0
70 | Fenchugonj CCPP-1 |  | Gas | PDB | 2*32+1*33 | 97 | 70 | 55 | 50 | 55 | 55
71 | Fenchugonj CCPP-2 |  | Gas | PDB | 2*35+1*35 | 104 | 90 | 61 | 61 | 61 | 61
72 | Kushiara 163 MW CCPP GT |  | Gas | IPP | 1*109+1*54 | 163 | 163 | 163 | 130 | 163 | 163
73 | Shajibazar 330 MW |  | Gas | PDB | 3*110 | 330 | 330 | 304 | 325 | 330 | 330
74 | Fenchugonj (Barakatullah) 51MW |  | Gas | RPP | 19*2.90 | 51 | 51 | 50 | 50 | 50 | 50
75 | Fenchuganj (EPL) 44MW |  | Gas | RPP | 12*3.3+5*2 | 44 | 44 | 50 | 50 | 50 | 50
76 | Hobiganj 11MW |  | Gas | SIPP, REB | 4*2.90 | 11 | 11 | 11 | 11 | 11 | 11
77 | Shahjibazar GT: Unit- 8, 9 |  | Gas | PDB | 2*35 | 70 | 66 | 61 | 61 | 66 | 66
78 | Shahjibazar 86MW |  | Gas | RPP | 32*2.90 | 86 | 86 | 84 | 86 | 86 | 86
79 | Shahjibazar (EPL) 50MW |  | Gas | RPP | 27*2.0 | 50 | 50 | 49 | 49 | 49 | 49
80 | Sylhet GT 150 MW |  | Gas | PDB | 1*142 | 142 | 142 | 78 | 80 | 110 | 130
81 | Sylhet GT 20 MW |  | Gas | PDB | 1*20 | 20 | 20 | 0 | 12 | 12 | 17
82 | Sylhet (EPL) 50MW |  | Gas | RPP | 27*2 | 50 | 50 | 40 | 45 | 44 | 44
83 | Shahjahanulla 25 MW |  | Gas | SIPP, REB | 3*9.34 | 25 | 25 | 16 | 23 | 23 | 23
84 | Summit Bibiana- 2 |  | Gas | IPP | 1*222+1*119 | 341 | 341 | 325 | 290 | 341 | 341 |  |  | FGMO
85 | Sylhet (Desh) 10MW |  | Gas | RPP | 6*1.95 | 10 | 10 | 9 | 9 | 9 | 9
| Sylhet Area Total |  |  |  |  | 1594 | 1549 | 1356 | 1332 | 1460 | 1485 | 0 | 0
86 | Bheramara GT-1,2,3 |  | HSD | PDB | 3*20 | 60 | 46 | 0 | 33 | 0 | 33
| Bheramara (HVDC ) |  | 0 | Imported power | 1*500 | 500 | 500 | 0 | 481 | 202 | 477
87 | Khulna (KPCL-1 & 3) |  | HFO | IPP | 19*6.5 | 110 | 110 | 50 | 108 | 110 | 110
88 | Khulna (KPCL-2) |  | HFO | QRPP | 7*17 | 115 | 115 | 99 | 99 | 99 | 99
89 | Faridpur Peaking |  | HFO | PDB | 8*6.89 | 54 | 54 | 0 | 40 | 30 | 40
90 | Khulna CCPP 225MW |  | HSD | NWPGCL | 1*150+1*75 | 230 | 230 | 210 | 213 | 225 | 225 |  |  | FGMO
91 | Gopalganj Peaking |  | HFO | PDB | 16*6.98 | 109 | 109 | 0 | 60 | 50 | 60
92 | Bheramara 360 MW |  | Gas | NWPGCL | 1*278+1*132 | 410 | 410 | 250 | 250 | 0 | 0 |  | 360 | Under maint.
93 | Noapara (KZA) 40MW |  | HFO | QRPP | 5*8.5 | 40 | 40 | 40 | 40 | 33 | 40
94 | Khulna (Aggreko) 55MW |  | HSD | QRPP | 71*0.85 | 55 | 55 | 42 | 53 | 0 | 55
95 | Bangla Trak Noapara |  | HSD | IPP | 70*1.4 | 100 | 100 | 80 | 50 | 0 | 100
| Khulna Area Total |  |  |  |  | 1783 | 1769 | 771 | 1427 | 749 | 1239 | 0 | 360
96 | Summit Barisal 110 MW |  | HFO | IPP | 7*17.076 | 110 | 110 | 110 | 110 | 110 | 110
97 | Barisal GT: Unit-1, 2 |  | HSD | PDB | 2*20 | 40 | 30 | 0 | 0 | 0 | 30
98 | Bhola (Venture) 33MW |  | Gas | RPP | 1*34.50 | 33 | 33 | 24 | 37 | 33 | 33
99 | Bhola CCPP 194MW |  | Gas | PDB | 2*63+1*68 | 194 | 194 | 130 | 130 | 132 | 132
100 | Bhola Aggreko 95MW |  | Gas | QRPP | 96*1.10 | 95 | 95 | 97 | 95 | 95 | 95
| Barisal Area Total |  |  |  |  | 472 | 462 | 361 | 372 | 370 | 400 | 0 | 0
101 | Baghabari GT 71MW |  | Gas | PDB | 1*71 | 71 | 71 | 0 | 0 | 0 | 0 | 71 |  | Gas shortage
| Baghabari GT 100MW |  | Gas | PDB | 1*100 | 100 | 100 | 0 | 0 | 0 | 0 |  | 100 | Under maint.
102 | Baghabari Peaking 50MW |  | HFO | PDB | 6*8.9 | 52 | 52 | 0 | 34 | 0 | 43
103 | Bera Peaking |  | HFO | PDB | 9*8.29 | 71 | 71 | 0 | 47 | 0 | 47
104 | Amnura 50MW |  | HFO | QRPP | 7*7.79 | 50 | 50 | 50 | 50 | 50 | 50
105 | Katakhali (Northern) |  | HFO | QRPP | 6*8.9 | 50 | 50 | 43 | 43 | 43 | 43 |  | 7 | Engine problem
106 | Katakhali Peaking |  | HFO | PDB | 6*8.7 | 50 | 50 | 0 | 45 | 45 | 45
107 | Sirajgonj Unit-1 225MW |  | Gas/HSD | NWPGCL | 1*150+1*75 | 210 | 210 | 194 | 183 | 214 | 214
108 | Sirajgonj Unit-2 225MW |  | Gas/HSD | NWPGCL | 1*150+1*75 | 220 | 220 | 0 | 0 | 126 | 126
| Sirajgonj Unit-3 225MW |  | Gas/HSD | NWPGCL | 1*150+1*75 | 0 | 0 | 0 | 0 | 0 | 0 |  |  | Under maint.
109 | Santahar Peaking |  | HFO | PDB | 6*8.7 | 50 | 50 | 0 | 40 | 0 | 40
110 | Bogra (GBB) |  | Gas | RPP | 6*4 | 22 | 22 | 18 | 21 | 21 | 21
111 | Bogra (EPL) |  | Gas | RPP | 5*3.3+5*2 | 20 | 10 | 10 | 10 | 11 | 11
112 | Ullapara (Summit) |  | Gas | SIPP, REB | 4*2.90 | 11 | 11 | 8 | 11 | 11 | 11
113 | Rajlanka 52 MW |  | HFO | IPP | 6*8.92 | 52 | 52 | 28 | 43 | 43 | 43 |  | 9 | Engine problem
114 | Chapainawabganj-100 MW |  | HFO | PDB | 12*8.924 | 104 | 104 | 60 | 100 | 100 | 100
| Rajshahi Area Total |  |  |  |  | 1133 | 1123 | 411 | 627 | 664 | 794 | 71 | 116
115 | Barapukuria Unit-1 |  | Coal | PDB | 1*125 | 125 | 85 | 0 | 0 | 0 | 0 |  | 85 | Under maint.
| Barapukuria Unit-2 |  | Coal | PDB | 1*125 | 125 | 85 | 73 | 61 | 56 | 56
116 | Barapukuria Unit-3 |  | Coal | PDB | 1*275 | 274 | 274 | 200 | 230 | 230 | 230
117 | Rangpur GT |  | HSD | PDB | 1*20 | 20 | 20 | 0 | 15 | 0 | 0 |  | 20 | Under maint.
118 | Saidpur GT |  | HSD | PDB | 1*20 | 20 | 20 | 0 | 18 | 0 | 18
| Rangpur Area Total |  |  |  |  | 564 | 484 | 273 | 324 | 286 | 304 | 0 | 105
| Total |  |  |  |  | 15553 | 15010 | 9023.2 | 10948 | 10668 | 11753 | 1115 | 1427
| Usable load at Substation end after deducting Auxiliary use & Transmission loss | [6 empty] | 8583.0841 | 10414 | 10147.6573 | 11179.7353
A. |  | 2018-06-06 | (Yesterday) |  |  |  |  | Wednesday
1 | Highest Generation : |  |  | 10949 | MW at | 22:00 | hrs | 11 Evening Peak Hour : | [5 empty] | 21:00 | hrs.
2 | Minimum Generation : |  |  | 8128.3 | MW at | 7:00 | hrs | 12 Max. Demand (Generation end) at evening peak hour : | [5 empty] | 10948 | MW
3 | Day peak Generation : |  |  | 9023.2 | MW at | 12:00 | hrs | 13 Max. Demand (Substation end) at evening peak hour : | [5 empty] | 10414 | MW
4 | Evening peak Generation : |  |  | 10948 | MW at | 21:00 | hrs | 14 Load Shed (Substation end) at evening peak hour : | [5 empty] | 0 | MW
5 | Total Energy Generation : |  | 227.3457 | MKWHr | By Solar | 0.008883 | MKWHr | 15. Area wise Demand (S/S end), Supply (S/S end) & | [5 empty] | 16 Hourly Load Shed during
| By Gas: | 122.7361 | MKWHr |  | By Oil: | 84.4002 | MKWHr | Load Shed (S/S end) at Evening peak hour in MW : | [5 empty] | Evening Peak hours :
| By Coal: | 7.5495 | MKWHr |  | By Hydro: | 2.5699 | MKWHr | Area | Demand | Supply |  | Loadshed |  | Time |  | Loadshed
6 | Generation Shortfall : |  | For Fuel Limitation = |  |  | 1115 | MW | Dhaka | 3986 | 3986 |  | 0
|  |  | For Plants S/D or M/C prob = |  |  | 1427 | MW | Chittagong | 1072 | 1072 |  | 0 |  | 18:00 |  | 0
|  |  | Total = |  |  | 2542 | MW | Khulna | 1337 | 1337 |  | 0 |  | 18:30 |  | 0
7 | Total Gas Supplied : |  |  | 990.82 | MMCFD |  |  | Rajshahi | 1115 | 1115 |  | 0 |  | 19:00 |  | 0
8 | Fuel Cost : | i) Gas : | Taka | 92722961.21 | ii) Oil : | Taka | 754268421.18 | Comilla | 961 | 961 |  | 0 |  | 19:30 |  | 0
|  | iii) Coal : | Taka | 10356518.67 | Total | Taka | 857347901.06 | Mymensingh | 625 | 625 |  | 0 |  | 20:00 |  | 0
9 | Export Through E-W Interconnectors : |  |  |  | i) Energy | 8.958 | MKWHr. | Sylhet | 424 | 424 |  | 0 |  | 21:00 |  | 0
| ii) During Peak Demand : |  |  | -650 | MW at | 21:00 | hrs | Barisal | 274 | 274 |  | 0 |  | 22:00 |  | 0
| iii) Maximum : |  |  | -740 | MW at | 4:00 | hrs | Rangpur | 620 | 620 |  | 0 |  | 23:00 |  | 0
10 | Maximum Temperature in Dhaka was |  |  |  | 34° C |  |  | Total | 10414 | 10414 |  | 0
B. |  | 2018-06-07 | (Today) |  |  |  | Thursday |  |  | Probable max. temperature in Dhaka |  |  | 35.9° C
Forecast
1 | Maximum Demand* Evening (Generation end) |  |  |  | 11300 | MW |  | 6 Total Load Shed forecast (Substation end) : |  |  |  |  | 0 | MW
2 | Maximum Generation (Generation end) |  |  |  | 11753 | MW |  | 7 Area wise Load Shed forecast (Substation end) :
3 | Maximum Demand* Day (Generation end) |  |  |  | 9400 | MW
4 | Reserve(Generation end) |  |  |  | 453 | MW |  | Dhaka | Chittagong | Khulna | Rajshahi | Comilla | Mymensingh | Sylhet | Barisal | Rangpur
5 | Total Energy Generation |  |  |  | 234.6339 | MKWHr |  | MW | MW | MW | MW | MW | MW | MW | MW | MW
6 | Actual Minimum Generation up to 8:00 hrs. |  |  |  | 8521.7 | MW at | 7:00 | 0 | 0 | 0 | 0 | 0 | 0 | 0 | 0 | 0
* Import Through HVDC C/B Interconnector : |  |  |  |  | i) Energy | 6.2545 | MKWHr. | ii) HVDC Flow at Peak Time |  | 481 | MW at | 21:00 | hrs.
* Import Through Comilla C/B Interconnector : |  |  |  |  | i) Energy | 3.8266 | MKWHr. | iii) Maximum HVDC Flow : |  | 482 | MW at | 3:00 | hrs.
*Cost for HVDC, Tripura & Solar energy is not usually included in the total fuel cost.
Water Level of Kaptai Lake at 06:00 hr (ft): |  |  |  |  | (a) Yesterday : | 79.7 |  | (b) Today: | 79.7 |  | (c) Rule Curve: |  | 76.26
.
|  |  |  | Sub Divisional Engineer | [6 empty] | Executive Engineer
|  |  |  | Network Operation Division | [6 empty] | Network Operation Division

## YesterdayGen
2018-06-06
Plant Name | Ghorasal ST: Unit-1,2 | Ghorasal ST: Unit-3 | Ghorasal ST: Unit-4 | Ghorasal ST: Unit-5 | Ghorasal ST: Unit-7 | Ghorashal (Regent) | Ghorashal 78MW (MAX) | Haripur 412 MW CCPP | Haripur Power CCPP 360MW | Haripur NEPC 110MW | Haripur GT: Unit-1, 2 | Meghnaghat CCPP 450MW | Meghnaghat CCPP(Summit) | Meghnaghat (IEL) | Madanganj 102MW | Madanganj-55 MW | Siddhirganj CCPP-335 MW | Siddhirgonj ST 210MW | Siddhirgonj GT Unit-1& 2 | Siddhirganj (Desh) | Siddhirganj (Dutch Bangla) | Gagnagar (Orion) | Kodda 150MW | Keraniganj (Powerpac) 100MW | Bosila 108MW | Pagla (DPA ) | Katpotti 51 MW | Banco Energy 54MW | Northern 55 MW | Southern 55MW | Narshingdi (Doreen) | Summit Ashulia | Summit Madhabdi | Summit Maona | Summit Rupganj | Gazipur (RPCL) | Tongi GT | Kaptai Unit-1, 2 & 3 | Kaptai Unit-4 & 5 | Chittagong ST-1 (Raozan) | Chittgong ST-2 (Raozan) | Raozan 25 MW (RPCL) | Sikalbaha 225MW (Gas) | Sikalbaha 225MW (Oil) | Sikalbaha GT 150MW (Gas) | Sikalbaha GT 150MW (Oil) | Sikalbaha ST 60MW | Sikalbaha (Energis) | Hathazari peaking | Dohazari Peaking | Juldah (Acorn) | Chittagong ECPV 108 MW | Patenga 50MW | Barabkunda (Regent) | Malancha, Ctg. EPZ (United) | Ashuganj ST: Unit- 3 | Ashuganj ST: Unit- 4 | Ashuganj ST: Unit- 5 | Ashuganj CCPP(North) | Ashuganj CCPP(South) | Ashuganj CCPP 225 MW | Ashuganj 195MW Modular | Chandpur CCPP | Ashuganj Engines TSK | Ashuganj (Precision) 55MW | Ashuganj (United) 53MW | Ashuganj (Midland) 51MW | B.Baria (Aggreko) 85MW | Daudkandi Peaking 52MW | Lakdhanvi 52 MW | Feni (Doreen) 22MW | Feni, Mohipal (Doreen) | Jangalia (Summit) 33MW | Summit Comilla 25MW | Tripura | Mymensingh RPCL 210MW | Jamalpur 95MW | Tangail (Doreen) 22MW | Sarishabari (Solar) | Fenchugonj CCPP-1 | Fenchugonj CCPP-2 | Fenchugonj (Barakatullah) 51MW | Fenchuganj (EPL) 44MW | Kushiara 163 MW CCPP GT | Shajibazar 330 MW | Shahjibazar GT: Unit- 8, 9 | Shahjibazar 86MW | Shahjibazar (EPL) 50MW | Sylhet GT 150 MW | Sylhet GT 20 MW | Sylhet (EPL) 50MW | Sylhet (Desh) 10MW | Summit Bibiana- 2 | Shahjahanulla 25 MW | Hobiganj 11MW | Daudkandi bangla trak | Summit Gazipur | APR Energy , Keranigonj | Bramhangoan 100 MW (Aggreko) | EasternBlank | Bheramara (HVDC ) | Bheramara GT-1,2,3 | Bheramara 360 MW | Khulna (KPCL-1 & 3) | Khulna (KPCL-2) | Khulna CCPP 225MW | Khulna 60MW | Khulna (Aggreko) 55MW | Faridpur Peaking | Gopalganj Peaking | Noapara (KZA) 40MW | Bhola CCPP 194MW | Bhola (Venture) 33MW | Summit Barisal 110 MW | Barisal GT: Unit-1, 2 | Baghabari GT 100MW | Baghabari GT 71MW | Baghabari Peaking 50MW | Bera Peaking | Chapainawabganj-100 MW | Amnura 50MW | Katakhali (Northern) | Katakhali Peaking | Rajlanka 52 MW | Santahar Peaking | Bogra (GBB) | Bogra (EPL) | Ullapara (Summit) | Barapukuria Unit-1 | Barapukuria Unit-2 | Barapukuria Unit-3 | Rangpur GT | Saidpur GT | Sirajgonj Unit-1 225MW (Gas) | Sirajgonj Unit-1 225MW (Oil) | Sirajgonj Unit-2 225MW (Gas) | Sirajgonj Unit-2 225MW (Oil) | Bhola Aggreko 95MW | Bangla Trak Noapara | Sirajgonj Unit-3 225 MW(Gas) | Sirajgonj Unit-3 225 MW(Oil) | WesternBlank | Eastern Grid Total | Western Grid Total | Total (MW) | Gas (Public) | HVDC | Gas (Private) | Oil (Private) | Coal | Hydro | Oil (Public) | Tripura | Solar | Shortage | Water Level
1:00 | 72 | 0 | 0 | 120 | 300 | 0 | 0 | 365 | 315 | 84 | 0 | 380 | 200 | 100 | 81 | 55 | 110 | 0 | 0 | 34 | 84 | 94 | 149 | 50 | 99 | 50 | 48 | 54 | 56 | 55 | 22 | 25 | 32 | 33 | 33 | 50 | 0 | 85 | 30 | 0 | 0 | 25 | 0 | 224 | 0 | 25 | 0 | 42 | 83 | 65 | 80 | 97 | 44 | 19 | 24 | 0 | 100 | 100 | 250 | 272 | 222 | 78 | 152 | 40 | 0 | 5 | 51 | 85 | 50 | 0 | 19 | 8 | 33 | 22 | 170 | 71 | 95 | 20 | 0 | 55 | 61 | 53 | 50 | 120 | 293 | 60 | 60 | 49 | 80 | 0 | 43 | 9 | 280 | 16 | 11 | 104 | 302 | 0 | 0 |  | 476 | 0 | 250 | 108 | 99 | 235 | 0 | 54 | 36 | 62 | 40 | 133 | 36 | 110 | 0 | 0 | 0 | 43 | 40 | 102 | 50 | 43 | 45 | 43 | 42 | 18 | 10 | 11 | 0 | 73 | 250 | 0 | 18 | 0 | 214 | 0 | 0 | 96 | 63 | 0 | 0 |  | 7482 | 2800 | 10282 | 3410 | 476 | 1762 | 2593 | 323 | 115 | 1433 | 170 | 0 | 0 | 79.9
2:00 | 72 | 0 | 0 | 120 | 300 | 0 | 0 | 355 | 330 | 84 | 0 | 380 | 200 | 100 | 81 | 55 | 110 | 0 | 0 | 34 | 84 | 94 | 149 | 87 | 99 | 20 | 49 | 54 | 56 | 55 | 22 | 25 | 32 | 33 | 33 | 50 | 0 | 83 | 30 | 0 | 0 | 25 | 0 | 228 | 0 | 50 | 0 | 42 | 83 | 65 | 90 | 91 | 44 | 19 | 36 | 0 | 100 | 100 | 250 | 272 | 224 | 78 | 152 | 40 | 0 | 5 | 51 | 60 | 50 | 0 | 19 | 8 | 33 | 22 | 168 | 71 | 95 | 20 | 0 | 55 | 61 | 53 | 50 | 120 | 300 | 59 | 87 | 49 | 80 | 0 | 43 | 9 | 280 | 16 | 11 | 0 | 302 | 0 | 0 |  | 481 | 0 | 250 | 108 | 99 | 190 | 0 | 12 | 36 | 66 | 40 | 133 | 33 | 110 | 0 | 0 | 0 | 43 | 40 | 102 | 50 | 43 | 45 | 43 | 42 | 18 | 10 | 11 | 0 | 73 | 250 | 0 | 18 | 0 | 180 | 0 | 0 | 96 | 50 | 0 | 0 |  | 7442 | 2672 | 10114 | 3408 | 481 | 1788 | 2446 | 323 | 113 | 1387 | 168 | 0 | 0 | 79.86
3:00 | 72 | 0 | 0 | 120 | 300 | 0 | 0 | 345 | 337 | 84 | 0 | 380 | 200 | 100 | 81 | 55 | 110 | 0 | 0 | 34 | 84 | 94 | 149 | 87 | 98 | 21 | 48 | 54 | 55 | 55 | 22 | 25 | 32 | 33 | 33 | 50 | 0 | 83 | 30 | 0 | 0 | 26 | 0 | 227 | 0 | 50 | 0 | 42 | 83 | 65 | 90 | 97 | 45 | 19 | 36 | 0 | 100 | 100 | 250 | 272 | 223 | 78 | 152 | 40 | 0 | 5 | 51 | 60 | 50 | 0 | 19 | 8 | 33 | 22 | 176 | 72 | 95 | 20 | 0 | 55 | 61 | 53 | 50 | 120 | 315 | 63 | 86 | 49 | 80 | 0 | 43 | 9 | 280 | 16 | 5 | 0 | 253 | 0 | 0 |  | 482 | 0 | 250 | 108 | 99 | 160 | 0 | 12 | 36 | 66 | 40 | 134 | 34 | 110 | 0 | 0 | 0 | 43 | 40 | 102 | 50 | 43 | 44 | 43 | 41 | 18 | 10 | 11 | 0 | 73 | 250 | 0 | 18 | 0 | 180 | 0 | 0 | 96 | 50 | 0 | 0 |  | 7415 | 2643 | 10058 | 3412 | 482 | 1795 | 2403 | 323 | 113 | 1354 | 176 | 0 | 0 | 79.82
4:00 | 72 | 0 | 0 | 120 | 300 | 0 | 0 | 365 | 351 | 42 | 0 | 400 | 200 | 100 | 81 | 55 | 110 | 0 | 0 | 0 | 84 | 50 | 149 | 87 | 98 | 11 | 6 | 54 | 55 | 55 | 22 | 25 | 32 | 33 | 33 | 50 | 0 | 83 | 30 | 0 | 0 | 26 | 0 | 227 | 0 | 50 | 0 | 42 | 83 | 65 | 90 | 97 | 45 | 19 | 38 | 0 | 100 | 100 | 305 | 331 | 222 | 78 | 152 | 40 | 0 | 5 | 51 | 60 | 0 | 0 | 19 | 8 | 33 | 22 | 168 | 83 | 95 | 20 | 0 | 55 | 61 | 53 | 50 | 120 | 310 | 63 | 86 | 49 | 80 | 0 | 43 | 9 | 300 | 16 | 5 | 0 | 253 | 0 | 0 |  | 482 | 0 | 250 | 108 | 99 | 130 | 0 | 0 | 36 | 66 | 40 | 134 | 31 | 48 | 0 | 0 | 0 | 0 | 0 | 102 | 50 | 43 | 44 | 8 | 42 | 18 | 10 | 11 | 0 | 73 | 250 | 0 | 18 | 0 | 180 | 0 | 0 | 95 | 0 | 0 | 0 |  | 7380 | 2368 | 9748 | 3551 | 482 | 1847 | 2072 | 323 | 113 | 1192 | 168 | 0 | 0 | 79.78
5:00 | 72 | 0 | 0 | 120 | 300 | 0 | 0 | 355 | 353 | 13 | 0 | 400 | 200 | 85 | 15 | 55 | 110 | 0 | 0 | 0 | 50 | 7 | 98 | 50 | 98 | 11 | 6 | 54 | 36 | 36 | 22 | 25 | 32 | 33 | 33 | 25 | 0 | 82 | 30 | 0 | 0 | 25 | 0 | 227 | 0 | 50 | 0 | 42 | 50 | 46 | 90 | 97 | 44 | 19 | 37 | 0 | 100 | 100 | 270 | 301 | 223 | 78 | 152 | 40 | 0 | 5 | 51 | 60 | 0 | 0 | 19 | 8 | 33 | 22 | 152 | 90 | 92 | 17 | 0 | 55 | 61 | 53 | 50 | 120 | 291 | 60 | 86 | 49 | 80 | 0 | 42 | 9 | 300 | 8 | 5 | 0 | 149 | 0 | 0 |  | 482 | 0 | 250 | 33 | 99 | 120 | 0 | 0 | 36 | 32 | 40 | 134 | 31 | 48 | 0 | 0 | 0 | 0 | 0 | 120 | 50 | 43 | 44 | 8 | 42 | 20 | 10 | 8 | 0 | 73 | 250 | 0 | 18 | 0 | 180 | 0 | 0 | 95 | 0 | 0 | 0 |  | 6764 | 2266 | 9030 | 3448 | 482 | 1849 | 1601 | 323 | 112 | 1063 | 152 | 0 | 0 | 79.74
6:00 | 72 | 0 | 0 | 120 | 300 | 0 | 0 | 346 | 354 | 13 | 0 | 380 | 200 | 24 | 15 | 55 | 110 | 0 | 0 | 0 | 7 | 7 | 48 | 10 | 99 | 11 | 6 | 54 | 17 | 17 | 22 | 25 | 32 | 33 | 33 | 0 | 0 | 82 | 30 | 0 | 0 | 25 | 0 | 225 | 0 | 50 | 0 | 42 | 16 | 16 | 90 | 97 | 41 | 19 | 37 | 0 | 100 | 100 | 270 | 301 | 223 | 78 | 153 | 40 | 0 | 5 | 51 | 85 | 0 | 0 | 19 | 8 | 33 | 22 | 136 | 88 | 92 | 20 | 0.1 | 55 | 61 | 53 | 50 | 120 | 307 | 66 | 86 | 49 | 80 | 0 | 42 | 9 | 270 | 8 | 5 | 0 | 97 | 0 | 0 |  | 388 | 0 | 250 | 10 | 99 | 120 | 0 | 0 | 36 | 27 | 40 | 132 | 28 | 48 | 0 | 0 | 0 | 0 | 0 | 60 | 50 | 43 | 0 | 8 | 0 | 20 | 10 | 8 | 0 | 72 | 250 | 0 | 0 | 0 | 180 | 0 | 0 | 96 | 0 | 0 | 0 |  | 6362.1 | 1975 | 8337.1 | 3461 | 388 | 1823 | 1317 | 322 | 112 | 778 | 136 | 0.1 | 0 | 79.7
7:00 | 72 | 0 | 0 | 120 | 300 | 0 | 0 | 368 | 351 | 13 | 0 | 400 | 250 | 7 | 15 | 30 | 110 | 0 | 0 | 0 | 7 | 7 | 48 | 10 | 99 | 11 | 6 | 36 | 18 | 18 | 22 | 25 | 32 | 33 | 33 | 0 | 0 | 81 | 30 | 0 | 0 | 25 | 0 | 227 | 0 | 50 | 0 | 42 | 16 | 16 | 90 | 96 | 44 | 19 | 7 | 0 | 100 | 100 | 310 | 338 | 223 | 78 | 153 | 40 | 0 | 5 | 51 | 85 | 0 | 0 | 19 | 8 | 33 | 22 | 126 | 88 | 92 | 20 | 0.3 | 55 | 61 | 53 | 50 | 120 | 309 | 64 | 50 | 49 | 80 | 0 | 42 | 9 | 320 | 8 | 5 | 0 | 97 | 0 | 0 |  | 0 | 0 | 250 | 57 | 99 | 160 | 0 | 0 | 36 | 5 | 40 | 132 | 26 | 80 | 0 | 0 | 0 | 0 | 0 | 60 | 50 | 43 | 0 | 8 | 0 | 20 | 10 | 8 | 0 | 73 | 249 | 0 | 0 | 0 | 180 | 0 | 0 | 95 | 0 | 0 | 0 |  | 6447.3 | 1681 | 8128.3 | 3560 | 0 | 1821 | 1390 | 322 | 111 | 798 | 126 | 0.3 | 0 | 79.68
8:00 | 72 | 0 | 0 | 120 | 300 | 0 | 0 | 368 | 350 | 13 | 0 | 430 | 220 | 25 | 15 | 38 | 110 | 0 | 0 | 0 | 7 | 16 | 64 | 40 | 99 | 11 | 6 | 54 | 36 | 36 | 22 | 25 | 32 | 33 | 33 | 4 | 0 | 82 | 30 | 0 | 0 | 16 | 0 | 226 | 0 | 50 | 0 | 42 | 16 | 16 | 90 | 96 | 44 | 19 | 2 | 0 | 100 | 100 | 280 | 309 | 190 | 78 | 153 | 40 | 0 | 5 | 42 | 85 | 0 | 0 | 19 | 8 | 33 | 22 | 130 | 82 | 92 | 20 | 0.4 | 55 | 61 | 50 | 50 | 163 | 300 | 59 | 50 | 49 | 80 | 0 | 41 | 9 | 320 | 15 | 5 | 0 | 97 | 0 | 0 |  | 0 | 0 | 250 | 81 | 99 | 160 | 0 | 0 | 30 | 5 | 40 | 132 | 24 | 80 | 0 | 0 | 0 | 0 | 0 | 60 | 50 | 43 | 0 | 8 | 0 | 20 | 10 | 8 | 0 | 76 | 270 | 0 | 0 | 0 | 191 | 0 | 0 | 95 | 0 | 0 | 0 |  | 6500.4 | 1732 | 8232.4 | 3455 | 0 | 1873 | 1498 | 346 | 112 | 818 | 130 | 0.4 | 0 | 79.66
9:00 | 72 | 0 | 0 | 120 | 300 | 0 | 0 | 370 | 330 | 13 | 0 | 430 | 220 | 50 | 42 | 55 | 110 | 0 | 0 | 0 | 75 | 50 | 98 | 60 | 98 | 11 | 6 | 54 | 56 | 55 | 22 | 25 | 32 | 33 | 33 | 36 | 0 | 82 | 29 | 0 | 0 | 16 | 0 | 228 | 0 | 70 | 0 | 32 | 16 | 16 | 90 | 96 | 44 | 19 | 2 | 0 | 120 | 135 | 315 | 334 | 204 | 78 | 153 | 40 | 0 | 5 | 42 | 61 | 0 | 0 | 19 | 8 | 33 | 22 | 136 | 69 | 92 | 20 | 0.9 | 55 | 61 | 50 | 50 | 163 | 306 | 63 | 50 | 49 | 80 | 0 | 40 | 9 | 320 | 15 | 11 | 0 | 127 | 0 | 0 |  | 0 | 0 | 250 | 102 | 99 | 160 | 0 | 0 | 29 | 5 | 40 | 132 | 23 | 80 | 0 | 0 | 0 | 0 | 0 | 60 | 50 | 43 | 0 | 8 | 0 | 20 | 10 | 0 | 0 | 73 | 270 | 0 | 0 | 0 | 193 | 0 | 0 | 94 | 0 | 0 | 0 |  | 6931.9 | 1741 | 8672.9 | 3581 | 0 | 1826 | 1800 | 343 | 111 | 875 | 136 | 0.9 | 0 | 79.64
10:00 | 72 | 0 | 0 | 120 | 300 | 0 | 0 | 360 | 312 | 55 | 0 | 430 | 220 | 0 | 70 | 55 | 110 | 0 | 0 | 12 | 80 | 80 | 132 | 80 | 98 | 11 | 16 | 54 | 56 | 55 | 22 | 25 | 32 | 33 | 33 | 48 | 0 | 82 | 30 | 0 | 0 | 16 | 0 | 228 | 0 | 100 | 0 | 32 | 16 | 16 | 90 | 90 | 44 | 19 | 2 | 0 | 120 | 135 | 302 | 320 | 190 | 78 | 0 | 42 | 0 | 5 | 42 | 60 | 0 | 14 | 19 | 8 | 33 | 22 | 142 | 66 | 92 | 20 | 0.7 | 55 | 61 | 48 | 50 | 163 | 300 | 63 | 50 | 49 | 80 | 0 | 40 | 9 | 315 | 15 | 11 | 0 | 227 | 0 | 0 |  | 0 | 0 | 250 | 102 | 99 | 170 | 0 | 13 | 0 | 0 | 40 | 132 | 23 | 100 | 0 | 0 | 0 | 0 | 0 | 60 | 50 | 43 | 0 | 25 | 0 | 20 | 10 | 0 | 0 | 73 | 270 | 0 | 0 | 0 | 193 | 0 | 0 | 95 | 10 | 0 | 0 |  | 6982.7 | 1778 | 8760.7 | 3370 | 0 | 1801 | 2077 | 343 | 112 | 915 | 142 | 0.7 | 0 | 79.62
11:00 | 72 | 0 | 0 | 120 | 300 | 0 | 0 | 358 | 301 | 0 | 0 | 430 | 250 | 0 | 80 | 55 | 110 | 0 | 0 | 20 | 77 | 93 | 149 | 60 | 98 | 50 | 48 | 54 | 56 | 55 | 22 | 25 | 31 | 33 | 33 | 50 | 0 | 82 | 30 | 0 | 0 | 16 | 0 | 228 | 0 | 100 | 0 | 35 | 41 | 16 | 90 | 87 | 44 | 19 | 2 | 0 | 120 | 110 | 315 | 334 | 170 | 78 | 0 | 42 | 0 | 5 | 42 | 85 | 0 | 23 | 19 | 8 | 33 | 22 | 144 | 66 | 92 | 20 | 0.2 | 55 | 61 | 48 | 50 | 163 | 327 | 62 | 84 | 49 | 77 | 0 | 40 | 9 | 305 | 7 | 11 | 11 | 272 | 0 | 11 |  | 0 | 0 | 250 | 50 | 99 | 210 | 0 | 53 | 0 | 0 | 40 | 130 | 24 | 99 | 0 | 0 | 0 | 0 | 0 | 60 | 50 | 43 | 0 | 25 | 0 | 18 | 10 | 8 | 0 | 72 | 200 | 0 | 0 | 0 | 188 | 0 | 0 | 95 | 10 | 0 | 0 |  | 7190.2 | 1734 | 8924.2 | 3370 | 0 | 1838 | 2196 | 272 | 112 | 992 | 144 | 0.2 | 0 | 79.6
12:00 | 72 | 0 | 0 | 120 | 300 | 0 | 0 | 368 | 281 | 0 | 0 | 430 | 305 | 0 | 80 | 55 | 110 | 0 | 0 | 33 | 77 | 93 | 149 | 68 | 98 | 51 | 49 | 54 | 56 | 55 | 22 | 25 | 31 | 33 | 33 | 49 | 0 | 47 | 20 | 0 | 0 | 16 | 0 | 221 | 0 | 135 | 0 | 42 | 41 | 31 | 90 | 83 | 38 | 19 | 5 | 0 | 150 | 100 | 0 | 320 | 188 | 78 | 0 | 42 | 0 | 53 | 51 | 85 | 0 | 25 | 19 | 8 | 33 | 22 | 148 | 65 | 92 | 20 | 0.2 | 55 | 61 | 50 | 50 | 163 | 304 | 61 | 84 | 49 | 78 | 0 | 40 | 9 | 325 | 16 | 11 | 104 | 271 | 0 | 92 |  | 0 | 0 | 250 | 50 | 99 | 210 | 0 | 42 | 0 | 0 | 40 | 130 | 24 | 110 | 0 | 0 | 0 | 0 | 0 | 60 | 50 | 43 | 0 | 28 | 0 | 18 | 10 | 8 | 0 | 73 | 200 | 0 | 0 | 0 | 194 | 0 | 0 | 97 | 80 | 0 | 0 |  | 7207.2 | 1816 | 9023.2 | 3074 | 0 | 1902 | 2518 | 273 | 67 | 1041 | 148 | 0.2 | 0 | 79.58
13:00 | 72 | 0 | 0 | 120 | 300 | 0 | 0 | 372 | 280 | 0 | 0 | 430 | 305 | 0 | 80 | 50 | 110 | 0 | 0 | 35 | 77 | 67 | 149 | 82 | 98 | 50 | 49 | 54 | 56 | 55 | 22 | 25 | 31 | 33 | 33 | 41 | 0 | 83 | 30 | 0 | 0 | 25 | 0 | 221 | 0 | 135 | 0 | 42 | 41 | 45 | 80 | 83 | 38 | 19 | 9 | 0 | 150 | 120 | 0 | 301 | 182 | 78 | 0 | 42 | 0 | 49 | 51 | 85 | 18 | 25 | 19 | 8 | 33 | 22 | 154 | 66 | 92 | 20 | 0.4 | 55 | 61 | 50 | 50 | 163 | 287 | 52 | 84 | 49 | 78 | 0 | 40 | 9 | 285 | 15 | 11 | 102 | 285 | 0 | 75 |  | 0 | 0 | 250 | 86 | 99 | 212 | 0 | 13 | 0 | 2 | 32 | 124 | 25 | 110 | 0 | 0 | 0 | 15 | 0 | 60 | 50 | 43 | 40 | 43 | 21 | 20 | 10 | 8 | 0 | 74 | 200 | 0 | 0 | 0 | 184 | 0 | 0 | 97 | 80 | 0 | 0 |  | 7193.4 | 1898 | 9091.4 | 3041 | 0 | 1864 | 2502 | 274 | 113 | 1143 | 154 | 0.4 | 0 | 79.56
14:00 | 72 | 0 | 0 | 120 | 300 | 0 | 0 | 378 | 266 | 45 | 0 | 430 | 300 | 0 | 81 | 38 | 110 | 0 | 0 | 35 | 80 | 93 | 149 | 82 | 0 | 50 | 49 | 54 | 56 | 55 | 22 | 25 | 31 | 33 | 33 | 43 | 0 | 83 | 30 | 0 | 0 | 25 | 0 | 222 | 0 | 135 | 0 | 42 | 41 | 44 | 90 | 90 | 38 | 19 | 2 | 0 | 150 | 135 | 0 | 323 | 202 | 107 | 0 | 42 | 0 | 49 | 51 | 85 | 48 | 25 | 19 | 8 | 33 | 18 | 166 | 66 | 92 | 20 | 1.1 | 55 | 61 | 50 | 47 | 130 | 306 | 61 | 86 | 48 | 78 | 0 | 40 | 9 | 275 | 15 | 11 | 186 | 284 | 0 | 92 |  | 0 | 0 | 250 | 84 | 83 | 211 | 0 | 24 | 0 | 5 | 40 | 130 | 26 | 110 | 0 | 0 | 0 | 15 | 0 | 60 | 50 | 43 | 45 | 43 | 35 | 0 | 10 | 11 | 0 | 74 | 210 | 0 | 0 | 0 | 190 | 0 | 0 | 95 | 100 | 0 | 0 |  | 7365.1 | 1944 | 9309.1 | 3137 | 0 | 1806 | 2602 | 284 | 113 | 1200 | 166 | 1.1 | 0 | 79.54
15:00 | 72 | 0 | 0 | 120 | 300 | 0 | 0 | 375 | 267 | 55 | 0 | 430 | 305 | 0 | 81 | 40 | 110 | 0 | 0 | 35 | 80 | 93 | 149 | 82 | 77 | 51 | 49 | 54 | 56 | 0 | 22 | 25 | 31 | 33 | 33 | 49 | 0 | 87 | 31 | 0 | 0 | 25 | 0 | 222 | 0 | 135 | 0 | 42 | 55 | 45 | 27 | 90 | 33 | 19 | 2 | 0 | 150 | 135 | 0 | 312 | 194 | 107 | 100 | 42 | 0 | 49 | 51 | 85 | 48 | 25 | 19 | 8 | 33 | 18 | 164 | 62 | 92 | 17 | 1.4 | 49 | 61 | 47 | 47 | 163 | 290 | 60 | 86 | 49 | 80 | 0 | 40 | 9 | 302 | 16 | 11 | 200 | 284 | 0 | 94 |  | 0 | 0 | 250 | 85 | 99 | 209 | 0 | 50 | 0 | 9 | 40 | 128 | 24 | 110 | 0 | 0 | 0 | 34 | 0 | 70 | 50 | 43 | 44 | 35 | 35 | 0 | 10 | 11 | 0 | 73 | 244 | 0 | 0 | 0 | 195 | 0 | 0 | 94 | 100 | 0 | 0 |  | 7487.4 | 2042 | 9529.4 | 3186 | 0 | 1862 | 2631 | 317 | 118 | 1250 | 164 | 1.4 | 0 | 79.52
16:00 | 72 | 0 | 0 | 120 | 299 | 0 | 0 | 395 | 266 | 68 | 0 | 430 | 305 | 0 | 81 | 42 | 110 | 0 | 0 | 35 | 80 | 93 | 149 | 50 | 73 | 51 | 49 | 54 | 56 | 55 | 22 | 25 | 31 | 33 | 33 | 49 | 0 | 87 | 31 | 0 | 0 | 25 | 0 | 221 | 0 | 135 | 0 | 42 | 81 | 42 | 64 | 90 | 38 | 19 | 5 | 0 | 150 | 135 | 0 | 301 | 184 | 192 | 0 | 42 | 0 | 49 | 51 | 85 | 0 | 8 | 0 | 8 | 33 | 18 | 160 | 62 | 92 | 17 | 1.3 | 49 | 61 | 50 | 50 | 155 | 290 | 54 | 86 | 49 | 80 | 0 | 42 | 9 | 280 | 16 | 11 | 200 | 295 | 0 | 93 |  | 51 | 0 | 250 | 96 | 82 | 213 | 0 | 52 | 0 | 15 | 40 | 126 | 27 | 110 | 0 | 0 | 0 | 34 | 41 | 100 | 50 | 35 | 44 | 34 | 0 | 0 | 10 | 11 | 0 | 72 | 249 | 0 | 0 | 0 | 178 | 0 | 0 | 95 | 100 | 0 | 0 |  | 7464.3 | 2115 | 9579.3 | 3057 | 51 | 1931 | 2687 | 321 | 118 | 1253 | 160 | 1.3 | 0 | 79.5
17:00 | 72 | 0 | 0 | 120 | 285 | 0 | 0 | 400 | 251 | 68 | 0 | 400 | 305 | 0 | 81 | 52 | 110 | 0 | 0 | 35 | 82 | 93 | 149 | 35 | 73 | 23 | 49 | 54 | 56 | 55 | 22 | 25 | 31 | 33 | 33 | 0 | 0 | 87 | 31 | 0 | 0 | 25 | 0 | 215 | 0 | 135 | 0 | 42 | 81 | 58 | 80 | 90 | 41 | 19 | 6 | 0 | 150 | 135 | 0 | 305 | 192 | 189 | 0 | 42 | 0 | 49 | 51 | 85 | 0 | 8 | 8 | 8 | 33 | 20 | 158 | 42 | 92 | 0 | 0.7 | 54 | 61 | 53 | 50 | 100 | 301 | 51 | 86 | 48 | 80 | 12 | 42 | 9 | 280 | 16 | 0 | 24 | 198 | 0 | 52 |  | 170 | 0 | 188 | 81 | 99 | 211 | 0 | 13 | 0 | 22 | 40 | 130 | 26 | 110 | 0 | 0 | 0 | 34 | 44 | 100 | 25 | 43 | 44 | 8 | 0 | 18 | 10 | 11 | 0 | 73 | 249 | 15 | 0 | 0 | 183 | 0 | 0 | 96 | 10 | 0 | 0 |  | 6986.7 | 2053 | 9039.7 | 2989 | 170 | 1849 | 2142 | 322 | 118 | 1291 | 158 | 0.7 | 0 | 79.48
18:00 | 72 | 0 | 0 | 120 | 250 | 66 | 0 | 380 | 250 | 84 | 0 | 380 | 260 | 7 | 80 | 55 | 100 | 0 | 0 | 35 | 82 | 93 | 149 | 10 | 95 | 20 | 49 | 54 | 56 | 55 | 22 | 25 | 31 | 33 | 33 | 14 | 0 | 86 | 30 | 0 | 0 | 25 | 0 | 215 | 0 | 135 | 0 | 42 | 81 | 60 | 80 | 96 | 44 | 19 | 12 | 0 | 150 | 135 | 0 | 298 | 184 | 182 | 0 | 42 | 0 | 53 | 51 | 85 | 0 | 8 | 19 | 11 | 33 | 20 | 154 | 42 | 92 | 0 | 0 | 54 | 61 | 53 | 50 | 140 | 295 | 55 | 86 | 49 | 80 | 12 | 45 | 9 | 285 | 22 | 11 | 21 | 98 | 0 | 51 |  | 335 | 0 | 200 | 33 | 99 | 190 | 0 | 12 | 20 | 38 | 24 | 120 | 25 | 110 | 0 | 0 | 0 | 34 | 42 | 100 | 25 | 43 | 44 | 8 | 10 | 18 | 10 | 11 | 0 | 72 | 249 | 14 | 0 | 0 | 182 | 0 | 0 | 95 | 10 | 0 | 0 |  | 6921 | 2173 | 9094 | 2940 | 335 | 1944 | 1970 | 321 | 116 | 1314 | 154 | 0 | 0 | 79.46
18:30 | 0 | 0 | 0 | 0 | 0 | 0 | 0 | 0 | 0 | 0 | 0 | 0 | 0 | 0 | 0 | 0 | 0 | 0 | 0 | 0 | 0 | 0 | 0 | 0 | 0 | 0 | 0 | 0 | 0 | 0 | 0 | 0 | 0 | 0 | 0 | 0 | 0 | 0 | 0 | 0 | 0 | 0 | 0 | 0 | 0 | 0 | 0 | 0 | 0 | 0 | 0 | 0 | 0 | 0 | 0 | 0 | 0 | 0 | 0 | 0 | 0 | 0 | 0 | 0 | 0 | 0 | 0 | 0 | 0 | 0 | 0 | 0 | 0 | 0 | 0 | 0 | 0 | 0 | 0 | 0 | 0 | 0 | 0 | 0 | 0 | 0 | 0 | 0 | 0 | 0 | 0 | 0 | 0 | 0 | 0 | 0 | 0 | 0 | 0 |  | 0 | 0 | 0 | 0 | 0 | 0 | 0 | 0 | 0 | 0 | 0 | 0 | 0 | 0 | 0 | 0 | 0 | 0 | 0 | 0 | 0 | 0 | 0 | 0 | 0 | 0 | 0 | 0 | 0 | 0 | 0 | 0 | 0 | 0 | 0 | 0 | 0 | 0 | 0 | 0 | 0 |  | 0 | 0 | 0 | 0 | 0 | 0 | 0 | 0 | 0 | 0 | 0 | 0 | 0 | 79.46
19:00 | 72 | 0 | 0 | 120 | 250 | 96 | 30 | 340 | 270 | 84 | 0 | 430 | 200 | 7 | 81 | 55 | 110 | 0 | 0 | 66 | 84 | 94 | 149 | 65 | 98 | 40 | 49 | 54 | 56 | 55 | 22 | 25 | 21 | 33 | 33 | 50 | 0 | 83 | 30 | 0 | 0 | 25 | 0 | 215 | 0 | 136 | 0 | 42 | 81 | 62 | 80 | 96 | 44 | 19 | 26 | 0 | 150 | 135 | 30 | 334 | 204 | 182 | 50 | 42 | 0 | 53 | 51 | 85 | 0 | 8 | 19 | 11 | 33 | 21 | 178 | 44 | 92 | 0 | 0 | 52 | 61 | 53 | 50 | 100 | 330 | 60 | 86 | 49 | 80 | 12 | 44 | 9 | 275 | 23 | 11 | 21 | 98 | 0 | 93 |  | 481 | 0 | 250 | 96 | 99 | 175 | 0 | 12 | 38 | 40 | 40 | 128 | 31 | 110 | 0 | 0 | 0 | 34 | 45 | 100 | 50 | 43 | 45 | 9 | 36 | 21 | 10 | 11 | 0 | 73 | 249 | 15 | 18 | 0 | 181 | 0 | 0 | 98 | 12 | 0 | 0 |  | 7307 | 2550 | 9857 | 3136 | 481 | 2049 | 2208 | 322 | 113 | 1370 | 178 | 0 | 0 | 78.29
19:30 | 72 | 0 | 0 | 120 | 250 | 94 | 30 | 410 | 281 | 84 | 0 | 430 | 305 | 70 | 81 | 55 | 110 | 0 | 0 | 58 | 84 | 94 | 149 | 85 | 99 | 51 | 49 | 54 | 56 | 55 | 22 | 25 | 31 | 33 | 33 | 50 | 0 | 82 | 29 | 0 | 0 | 25 | 0 | 228 | 0 | 135 | 0 | 42 | 81 | 62 | 80 | 96 | 44 | 19 | 14 | 0 | 150 | 110 | 100 | 301 | 164 | 192 | 100 | 42 | 0 | 53 | 51 | 85 | 12 | 8 | 19 | 11 | 33 | 21 | 180 | 72 | 92 | 0 | 0 | 50 | 62 | 53 | 50 | 150 | 307 | 60 | 86 | 49 | 80 | 12 | 45 | 9 | 331 | 23 | 11 | 163 | 120 | 0 | 94 |  | 481 | 0 | 250 | 109 | 99 | 210 | 0 | 53 | 40 | 50 | 40 | 130 | 32 | 110 | 0 | 0 | 0 | 34 | 46 | 100 | 50 | 43 | 45 | 43 | 36 | 21 | 10 | 11 | 0 | 61 | 250 | 15 | 18 | 0 | 197 | 0 | 0 | 96 | 50 | 0 | 0 |  | 7908 | 2730 | 10638 | 3244 | 481 | 2162 | 2691 | 311 | 111 | 1458 | 180 | 0 | 0 | 0
20:00 | 72 | 0 | 0 | 120 | 300 | 80 | 30 | 400 | 281 | 84 | 0 | 430 | 270 | 52 | 82 | 55 | 175 | 0 | 0 | 62 | 86 | 94 | 149 | 100 | 99 | 50 | 49 | 54 | 56 | 55 | 22 | 25 | 32 | 33 | 33 | 50 | 0 | 80 | 29 | 0 | 0 | 25 | 0 | 228 | 0 | 135 | 0 | 42 | 81 | 63 | 80 | 96 | 44 | 19 | 17 | 0 | 100 | 100 | 200 | 301 | 144 | 108 | 100 | 37 | 0 | 53 | 51 | 85 | 48 | 12 | 19 | 11 | 33 | 21 | 180 | 70 | 92 | 0 | 0 | 54 | 61 | 53 | 50 | 130 | 290 | 62 | 86 | 49 | 80 | 12 | 45 | 9 | 295 | 23 | 11 | 201 | 222 | 0 | 96 |  | 481 | 33 | 251 | 109 | 99 | 212 | 0 | 53 | 40 | 54 | 40 | 131 | 32 | 110 | 0 | 0 | 0 | 34 | 46 | 100 | 50 | 43 | 47 | 43 | 40 | 21 | 10 | 11 | 0 | 58 | 250 | 15 | 18 | 0 | 189 | 0 | 0 | 96 | 50 | 0 | 0 |  | 8013 | 2766 | 10779 | 3353 | 481 | 2011 | 2805 | 308 | 109 | 1532 | 180 | 0 | 0 | 79.46
21:00 | 72 | 0 | 0 | 120 | 330 | 83 | 30 | 390 | 267 | 84 | 0 | 430 | 305 | 93 | 82 | 55 | 175 | 0 | 0 | 88 | 84 | 93 | 149 | 100 | 99 | 51 | 49 | 54 | 56 | 55 | 22 | 25 | 32 | 33 | 33 | 50 | 0 | 80 | 29 | 0 | 0 | 25 | 0 | 228 | 0 | 135 | 0 | 51 | 81 | 62 | 80 | 96 | 44 | 19 | 23 | 0 | 100 | 100 | 220 | 305 | 150 | 78 | 100 | 37 | 0 | 10 | 51 | 86 | 50 | 25 | 19 | 11 | 33 | 21 | 186 | 70 | 91 | 0 | 0 | 50 | 61 | 50 | 50 | 130 | 325 | 61 | 86 | 49 | 80 | 12 | 45 | 9 | 290 | 23 | 11 | 200 | 285 | 0 | 96 |  | 481 | 33 | 250 | 108 | 99 | 213 | 0 | 53 | 40 | 60 | 40 | 130 | 37 | 110 | 0 | 0 | 0 | 34 | 47 | 100 | 50 | 43 | 45 | 43 | 40 | 21 | 10 | 11 | 0 | 61 | 230 | 15 | 18 | 0 | 183 | 0 | 0 | 95 | 50 | 0 | 0 |  | 8198 | 2750 | 10948 | 3431 | 481 | 1930 | 2987 | 291 | 109 | 1533 | 186 | 0 | 0 | 79.46
22:00 | 72 | 0 | 0 | 120 | 330 | 79 | 30 | 384 | 261 | 84 | 0 | 430 | 305 | 97 | 81 | 55 | 170 | 0 | 0 | 96 | 84 | 94 | 149 | 100 | 99 | 52 | 48 | 54 | 55 | 55 | 22 | 25 | 32 | 33 | 33 | 50 | 0 | 80 | 29 | 0 | 0 | 25 | 0 | 227 | 0 | 135 | 0 | 51 | 81 | 62 | 80 | 96 | 44 | 19 | 25 | 0 | 100 | 100 | 220 | 305 | 162 | 78 | 100 | 37 | 0 | 10 | 51 | 85 | 48 | 8 | 19 | 11 | 33 | 21 | 166 | 70 | 91 | 20 | 0 | 50 | 61 | 50 | 50 | 150 | 311 | 62 | 86 | 49 | 80 | 12 | 45 | 9 | 300 | 23 | 11 | 201 | 303 | 0 | 98 |  | 481 | 33 | 250 | 108 | 99 | 218 | 0 | 53 | 36 | 55 | 40 | 131 | 37 | 110 | 0 | 0 | 0 | 34 | 38 | 100 | 50 | 43 | 45 | 43 | 43 | 21 | 10 | 11 | 0 | 61 | 230 | 0 | 18 | 0 | 187 | 0 | 0 | 95 | 50 | 0 | 0 |  | 8219 | 2730 | 10949 | 3440 | 481 | 1951 | 3002 | 291 | 109 | 1509 | 166 | 0 | 0 | 79.46
23:00 | 72 | 0 | 0 | 120 | 330 | 81 | 30 | 390 | 251 | 84 | 0 | 430 | 305 | 97 | 81 | 55 | 170 | 0 | 0 | 100 | 86 | 94 | 149 | 100 | 99 | 51 | 48 | 54 | 56 | 55 | 22 | 25 | 32 | 33 | 33 | 50 | 0 | 80 | 29 | 0 | 0 | 25 | 0 | 227 | 0 | 135 | 0 | 42 | 81 | 62 | 80 | 96 | 44 | 19 | 26 | 0 | 100 | 100 | 210 | 239 | 198 | 78 | 100 | 37 | 0 | 10 | 51 | 85 | 48 | 0 | 19 | 11 | 33 | 21 | 170 | 69 | 91 | 20 | 0 | 54 | 61 | 50 | 50 | 150 | 295 | 58 | 86 | 49 | 77 | 13 | 45 | 9 | 310 | 23 | 11 | 201 | 300 | 0 | 99 |  | 480 | 33 | 254 | 107 | 99 | 214 | 0 | 53 | 36 | 55 | 40 | 132 | 38 | 110 | 0 | 0 | 0 | 34 | 39 | 100 | 50 | 35 | 45 | 43 | 42 | 21 | 10 | 11 | 0 | 61 | 230 | 0 | 18 | 0 | 182 | 0 | 2 | 96 | 50 | 0 | 0 |  | 8160 | 2720 | 10880 | 3392 | 480 | 1956 | 2980 | 291 | 109 | 1502 | 170 | 0 | 0 | 79.46
24:00 | 72 | 0 | 0 | 120 | 330 | 0 | 0 | 388 | 252 | 84 | 0 | 430 | 305 | 93 | 81 | 55 | 170 | 0 | 0 | 100 | 86 | 94 | 149 | 100 | 99 | 51 | 48 | 54 | 55 | 55 | 22 | 25 | 32 | 25 | 33 | 50 | 0 | 81 | 30 | 0 | 0 | 25 | 0 | 227 | 0 | 135 | 0 | 42 | 81 | 60 | 80 | 96 | 44 | 19 | 28 | 0 | 100 | 100 | 210 | 246 | 187 | 78 | 100 | 37 | 0 | 10 | 51 | 85 | 48 | 0 | 19 | 11 | 33 | 22 | 174 | 71 | 91 | 20 | 0 | 55 | 61 | 50 | 50 | 150 | 305 | 58 | 86 | 49 | 77 | 13 | 45 | 9 | 300 | 23 | 11 | 201 | 303 | 0 | 98 |  | 481 | 33 | 257 | 107 | 99 | 214 | 0 | 54 | 36 | 54 | 40 | 132 | 34 | 110 | 0 | 0 | 0 | 34 | 39 | 100 | 50 | 35 | 44 | 43 | 41 | 21 | 10 | 11 | 0 | 61 | 230 | 0 | 18 | 0 | 183 | 0 | 89 | 96 | 48 | 0 | 0 |  | 8043 | 2804 | 10847 | 3395 | 481 | 1834 | 2976 | 291 | 111 | 1585 | 174 | 0 | 0 | 79.46
KWH | 1545000 | 0 | 0 | 2724750 | 7270636 | 450068 | 189728 | 9073616 | 7110000 | 1167000 | 0 | 9495125 | 6272058 | 1101120 | 1659000 | 1245036 | 3035165 | 0 | 0 | 929280 | 1810560 | 1830960 | 3203520 | 1524218 | 2164800 | 815180 | 917376 | 1268280 | 1227008 | 1136000 | 489240 | 600000 | 725940 | 755800 | 832200 | 962400 | 0 | 1859967 | 709900 | 0 | 0 | 528840 | 0 | 5327729 | 0 | 2261425 | 0 | 982080 | 1399088 | 1070153 | 1912800 | 2244480 | 1046880 | 450528 | 389760 | 0 | 2859655 | 2694842 | 4348400 | 7393500 | 4752000 | 2458909 | 2151290 | 938736 | 0 | 572000 | 1128114 | 1659000 | 507712 | 241080 | 425916 | 209340 | 801600 | 503540 | 3826560 | 1592200 | 2217117 | 350979 | 8883 | 1245000 | 1460720 | 1233000 | 1194000 | 3518077 | 6927483 | 1428000 | 1908480 | 1157040 | 1929910 | 91000 | 1012800 | 210960 | 7672700 | 376968 | 222336 | 1971840 | 5439709 | 0 | 1067645 |  | 6254546 | 167000 | 6004224 | 1891680 | 2313600 | 4480320 | 0 | 674120 | 534240 | 760704 | 924000 | 1340000 | 684732 | 2374080 | 0 | 0 | 0 | 509008 | 509043 | 2003242 | 1110140 | 966336 | 725642 | 685440 | 533228 | 394560 | 242820 | 204030 | 0 | 1706181 | 5843300 | 78000 | 201000 | 0 | 4727009 | 0 | 101800 | 2299666 | 978240 | 0 | 0 |  | 175123735 | 52221931 | 227345666 | 77754544 | 6254546 | 44981539 | 55300383 | 7549481 | 2569867 | 29099863 | 3826560 | 8883 | 0
Fuel Cost | 1328700 | 0 | 0 | 2343285 | 6252746.96 | 364555.08 | 178344.32 | 5534905.76 | 4337100 | 11214870 | 0 | 6361733.75 | 95272561.02 | 6915033.6 | 11082120 | 7607169.96 | 1972857.25 | 0 | 0 | 14459596.8 | 11316000 | 12066026.4 | 30978038.4 | 9709268.66 | 12967152 | 13034728.2 | 6118897.92 | 9042836.4 | 7668800 | 7122720 | 366930 | 450000 | 0 | 0 | 0 | 6266304 | 0 | 0 | 0 | 0 | 0 | 5008114.8 | 0 | 72723500.85 | 0 | 49547821.75 | 0 | 8632483.2 | 15068177.76 | 10412588.69 | 11840232 | 14499340.8 | 6846595.2 | 382948.8 | 0 | 0 | 2602286.05 | 2452306.22 | 3957044 | 5101515 | 3326400 | 1696647.21 | 2065238.4 | 628953.12 | 0 | 526240 | 925053.48 | 1559460 | 5503598.08 | 1788813.6 | 327955.32 | 157005 | 617232 | 377655 | 26173670.4 | 1194150 | 20375305.23 | 270253.83 | 0 | 1294800 | 1519148.8 | 1183680 | 1074600 | 4538319.33 | 4849238.1 | 1627920 | 2042073.6 | 1272744 | 2200097.4 | 116480 | 941904 | 196192.8 | 4910528 | 282726 | 168975.36 | 34171987.2 | 0 | 0 | 0 |  | 31898184.6 | 4868050 | 4022830.08 | 12485088 | 15501120 | 72043545.6 | 0 | 10758955.2 | 6015542.4 | 8961093.12 | 5885880 | 1326600 | 677884.68 | 14671814.4 | 0 | 0 | 0 | 5828141.6 | 5456940.96 | 17949048.32 | 9602711 | 8600390.4 | 7728087.3 | 6799564.8 | 5742865.56 | 434016 | 228250.8 | 154450.71 | 0 | 10356518.67 | 0 | 1799460 | 4309440 | 0 | 0 | 0 | 0 | 0 | 0 | 0 | 0 |  | 641313281.86 | 274106474.2 | 915419756.06 | 59273634.16 | 31898184.6 | 33449327.05 | 429332480.79 | 10356518.67 | 0 | 324935940.39 | 26173670.4 | 0 | 0
Yesterday Day Peak | 72 | 0 | 0 | 120 | 300 | 0 | 0 | 368 | 281 | 0 | 0 | 430 | 305 | 0 | 80 | 55 | 110 | 0 | 0 | 33 | 77 | 93 | 149 | 68 | 98 | 51 | 49 | 54 | 56 | 55 | 22 | 25 | 31 | 33 | 33 | 49 | 0 | 47 | 20 | 0 | 0 | 16 | 0 | 221 | 0 | 135 | 0 | 42 | 41 | 31 | 90 | 83 | 38 | 19 | 5 | 0 | 150 | 100 | 0 | 320 | 188 | 78 | 0 | 42 | 0 | 53 | 51 | 85 | 0 | 25 | 19 | 8 | 33 | 22 | 148 | 65 | 92 | 20 | 0.2 | 55 | 61 | 50 | 50 | 163 | 304 | 61 | 84 | 49 | 78 | 0 | 40 | 9 | 325 | 16 | 11 | 104 | 271 | 0 | 92 |  | 0 | 0 | 250 | 50 | 99 | 210 | 0 | 42 | 0 | 0 | 40 | 130 | 24 | 110 | 0 | 0 | 0 | 0 | 0 | 60 | 50 | 43 | 0 | 28 | 0 | 18 | 10 | 8 | 0 | 73 | 200 | 0 | 0 | 0 | 194 | 0 | 0 | 97 | 80 | 0 | 0 |  | 9023.2 | DayPeak
Yesterday Evening Peak | 72 | 0 | 0 | 120 | 330 | 83 | 30 | 390 | 267 | 84 | 0 | 430 | 305 | 93 | 82 | 55 | 175 | 0 | 0 | 88 | 84 | 93 | 149 | 100 | 99 | 51 | 49 | 54 | 56 | 55 | 22 | 25 | 32 | 33 | 33 | 50 | 0 | 80 | 29 | 0 | 0 | 25 | 0 | 228 | 0 | 135 | 0 | 51 | 81 | 62 | 80 | 96 | 44 | 19 | 23 | 0 | 100 | 100 | 220 | 305 | 150 | 78 | 100 | 37 | 0 | 10 | 51 | 86 | 50 | 25 | 19 | 11 | 33 | 21 | 186 | 70 | 91 | 0 | 0 | 50 | 61 | 50 | 50 | 130 | 325 | 61 | 86 | 49 | 80 | 12 | 45 | 9 | 290 | 23 | 11 | 200 | 285 | 0 | 96 |  | 481 | 33 | 250 | 108 | 99 | 213 | 0 | 53 | 40 | 60 | 40 | 130 | 37 | 110 | 0 | 0 | 0 | 34 | 47 | 100 | 50 | 43 | 45 | 43 | 40 | 21 | 10 | 11 | 0 | 61 | 230 | 15 | 18 | 0 | 183 | 0 | 0 | 95 | 50 | 0 | 0 |  | 10948 | EvPeak
Forecast for Evening | 72 | 0 | 0 | 120 | 300 | 108 | 78 | 412 | 360 | 84 | 0 | 450 | 305 | 100 | 80 | 55 | 175 | 0 | 0 | 100 | 84 | 94 | 149 | 100 | 100 | 50 | 49 | 54 | 55 | 55 | 22 | 25 | 33 | 33 | 33 | 51 | 0 | 88 | 30 | 0 | 0 | 25 | 0 | 227 | 0 | 135 | 0 | 51 | 85 | 62 | 90 | 98 | 44 | 20 | 23 | 0 | 100 | 100 | 360 | 360 | 225 | 78 | 153 | 42 | 0 | 53 | 51 | 85 | 50 | 52 | 19 | 11 | 33 | 22 | 186 | 70 | 95 | 22 | 0 | 55 | 61 | 50 | 50 | 163 | 330 | 66 | 86 | 49 | 130 | 17 | 44 | 9 | 341 | 23 | 11 | 200 | 300 | 0 | 100 |  | 477 | 33 | 0 | 110 | 99 | 225 | 0 | 55 | 40 | 60 | 40 | 132 | 33 | 110 | 30 | 0 | 0 | 43 | 47 | 100 | 50 | 43 | 45 | 43 | 40 | 21 | 11 | 11 | 0 | 56 | 230 | 0 | 18 | 0 | 214 | 0 | 126 | 95 | 100
Forecast for Day | 72 | 0 | 0 | 120 | 365 | 108 | 78 | 412 | 360 | 84 | 0 | 450 | 305 | 100 | 80 | 55 | 175 | 0 | 0 | 100 | 84 | 94 | 149 | 100 | 100 | 50 | 49 | 54 | 55 | 55 | 22 | 25 | 33 | 33 | 33 | 51 | 0 | 88 | 30 | 0 | 0 | 25 | 0 | 227 | 0 | 135 | 0 | 51 | 85 | 62 | 90 | 98 | 44 | 20 | 3 | 0 | 100 | 100 | 360 | 360 | 225 | 78 | 153 | 42 | 0 | 10 | 51 | 85 | 0 | 52 | 19 | 11 | 33 | 22 | 142 | 68 | 95 | 22 | 2 | 55 | 61 | 50 | 50 | 163 | 330 | 66 | 86 | 49 | 110 | 12 | 44 | 9 | 341 | 23 | 11 | 0 | 300 | 0 | 0 |  | 202 | 0 | 0 | 110 | 99 | 225 | 0 | 0 | 30 | 50 | 33 | 132 | 33 | 110 | 0 | 0 | 0 | 0 | 0 | 100 | 50 | 43 | 45 | 43 | 0 | 21 | 11 | 11 | 0 | 56 | 230 |  | 0 | 0 | 214 | 0 | 126 | 95
Generation at 08:00(Today) | 72 | 0 | 0 | 120 | 365 | 0 | 0 | 350 | 327 | 0 | 0 | 340 | 200 | 56 | 80 | 55 | 170 | 0 | 0 | 0 | 68 | 15 | 115 | 10 | 98 | 10 | 48 | 54 | 56 | 55 | 22 | 25 | 24 | 33 | 16 | 29 | 0 | 88 | 30 | 0 | 0 | 25 | 0 | 227 | 0 | 135 | 0 | 51 | 72 | 62 | 80 | 97 | 44 | 19 | 3 | 0 | 100 | 100 | 95 | 272 | 182 | 78 | 90 | 37 | 0 | 10 | 51 | 85 | 0 | 0 | 19 | 0 | 0 | 22 | 146 | 68 | 91 | 20 | 0.5 | 55 | 61 | 50 | 50 | 100 | 294 | 64 | 86 | 49 | 77 | 12 | 44 | 9 | 275 | 23 | 5 | 0 | 301 | 0 | 0 | 0 | 471 | 0 | 0 | 10 | 99 | 120 | 0 | 0 | 0 | 0 | 8 | 132 | 17 | 32 | 0 | 0 | 0 | 0 | 0 | 68 | 50 | 43 | 0 | 8 | 0 | 21 | 10 | 8 | 0 | 56 | 230 | 0 | 0 | 0 | 183 | 0 | 115 | 96 | 0 | 0 | 0 | 0
199
| Minimum Generation |  | 8128.3 | 7:00
| Highest Generation |  | 10949 | 22:00
| Day Peak Generation |  | 9023.2 | 12:00
| Evening Peak Generation |  | 10948 | 21:00
| HVDC Max Flow |  | 482 | 3:00
| HVDC EvPeak Flow |  | 481 | 21:00
| Load factor L.F |  | 86.52%

## P1
POWER GRID COMPANY OF BANGLADESH LTD.
|  |  | NATIONAL LOAD DESPATCH CENTER |  |  |  |  | QF-LDC-08
|  |  | DAILY REPORT |  |  |  |  | Page -1
[6 empty] | Reporting Date : | 2018-06-07
Till now the maximum generation is : - |  |  | 10958 | 21:00 | Hrs on | 2018-05-28
The Summary of Yesterday's |  | 2018-06-06 | Generation & Demand |  | Today's Actual Min Gen. & Probable Gen. & Demand
Day Peak Generation : |  | 9023.2 | MW Hour : | 12:00 | Min. Gen. at | 7:00 | 8521.7 | MW
Evening Peak Generation : |  | 10948 | MW Hour : | 21:00 | Available Max Generation : |  | 11753 | MW
E.P. Demand (at gen end) : |  | 10948 | MW Hour : | 21:00 | Max Demand (Evening) : |  | 11300 | MW
Maximum Generation : |  | 10949 | MW Hour : | 22:00 | Reserve(Generation end) |  | 453 | MW
Total Gen. (MKWH) : |  | 227.3457 | System Load Factor : | 86.52% | Load Shed : |  | 0 | MW
EXPORT / IMPORT THROUGH EAST-WEST INTERCONNECTOR
Export from East grid to West grid :- Maximum |  |  | -740 | MW at | 4:00 | Energy |  | MKWHR.
Import from West grid to East grid :- Maximum |  |  | - | MW at | - | Energy | - | MKWHR.
| Water Level of Kaptai Lake at 6:00 A M on |  | 2018-06-07
Actual : | 79.7 | Ft.(MSL) , | Rule curve : | 76.26 | Ft.( MSL )
Gas Consumed : | Total = | 990.82 | MMCFD. | Oil Consumed (PDB) :
[6 empty] | HSD : |  | Liter
[6 empty] | FO : |  | Liter
Cost of the Consumed Fuel (PDB+Pvt) : |  | Gas : | 92722961.21
|  | Coal : | 10356518.67 | Oil : | 754268421.18 | Total : | 857347901.06
Load Shedding & Other Information
Area | Yesterday |  |  |  | Today
|  |  | Estimated Demand (S/S end) |  | Estimated Shedding (S/S end) |  | Rates of Shedding
| MW |  | MW |  |  | MW | (On Estimated Demand)
Dhaka | 0 | 0:00 | 4001.7505 |  |  | 0 | 0%
Chittagong Area | 0 | 0:00 | 1361.2068 |  |  | 0 | 0%
Khulna Area | 0 | 0:00 | 1219.6657 |  |  | 0 | 0%
Rajshahi Area | 0 | 0:00 | 1102.0955 |  |  | 0 | 0%
Comilla Area | 0 | 0:00 | 995.9341 |  |  | 0 | 0%
Mymensingh Area | 0 | 0:00 | 803.6846 |  |  | 0 | 0%
Sylhet Area | 0 | 0:00 | 448.8789 |  |  | 0 | 0%
Barisal Area | 0 | 0:00 | 206.9139 |  |  | 0 | 0%
Rangpur Area | 0 | 0:00 | 619.8439 |  |  | 0 | 0%
Total | 0 |  | 10759.9737 |  |  | 0
Information of the Generating Units under shut down.
| Planned Shut- Down |  |  | Forced Shut- Down
|  |  |  | 1) Barapukuria ST: Unit-1 |  | 10) Sylhet-150 MW
| Nil |  |  | 2) Khulna ST 110 MW |  | 10) Haripur GT-1,2
|  |  |  | 3) Ghorasal Unit-3,4 |  | 11) Bheramara 360 MW
|  |  |  | 4) Baghabari 100 MW |  | 12) Ashuganj 55 MW
5) Tongi GT
6) Chittagong Unit-1,2
7) Baghabari-71 MW
8) Siddhirganj 210 MW ST
Additional Information of Machines, lines, Interruption / Forced Load shed etc.
|  | Description |  | Comments on Power Interruption
a) Tongi-Kaliakoir 230 kV Ckt-2 was under shut down from 10:15 for OPGW work.
b) Sylhet 132/33 kV T-1 transformer was shut down at 08:40 for red hot maintenance at different point and was
switched on at 12:40.
c) After maint.Sunamganj 132/33 kV T-2 transformer was switched on at 12:35.
d) Chandpur-150 MW GT tripped at 09:49 due to GBC problem and was synchronized at 18:51 and again
tripped at 01:20(7/6/18) due to low voltage and was synchronized at 07:26(7/6/18).
e) Rajshahi 132/33 kV T-2 transformer was shut down at 09:25 for red hot maintenance at 33 kV end and was
switched on at 10:35.
f) Ashuganj(N)-450 MW tripped at 11:16 due to malfunction of pilot gas control valve and was synchronized at 18:49.
g) Megnaghat-APR 230 kV Ckt- tripped at 13¦:02 showing dist.Z2,B-phase at Megnaghat end & dist.Z1,B-phase
at APR end and was switched on at 13:30.
h) Aminbazar-Kallyanpur 132 kV Ckt-1 tripped at 13:41 due to R-phase LA burst at Aminbazar end and was
switched on at 16:59.
i) Bheramara HVDC pole-1 was deblocked at 15:06.
j) Siddirganj-335 MW GT tripped at 17:13 due to problem with gas compressor and was synchronized at 17:22.
k) Khagrachori-Chandraghona 132 kV Ckt-1 was shut down at 17:42 due to breaker problem at Khagrachori end
l) After maintenance Sirajganj-225 MW #2 was synchronized at 22:44.
m) Kishorganj 132/33 kV T-3 transformer was shut down at 22:16 due to 33 kV feeder red hot and was switched |  |  |  | About 40 MW Power interruption occurred under Kishorganj S/S
on at 23:20. |  |  |  | area from 22:16 to 23:20.
n) Bheramara-410 MW GT & ST were shut down at 03:54 & 04:20(7/6/18) respectively.
o) Fenchuganj 132/33 kV T-2 transformer tripped at 05:11 due to 33 kV feeder fault showing O/C relay and was |  |  |  | About 17 MW Power interruption occurred under Fenchuganj S/S
switched on at 05:15(7/6/18). |  |  |  | area from 05:11 to 05:15(7/6/18).
p) Comilla(N) 132/33 kV T-4 transformer tripped at 06:27(7/6/18) showing 132 kV Bus protection failure. |  |  |  | About 20 MW Power interruption occurred under Comilla(N) S/S
and was switched on at 07:37(7/6/18). |  |  |  | area from 06:27 to 07:37(7/6/18).
q) Mirpur-Uttara 132 kV Ckt was under shut down from 07:02 to 09:02 (7/6/18) for C/M.
r) Jamalpur-Sherpur 132 kV Ckt-2 is under shut down at 07:08(7/6/18) for D/W.
s) Comilla(N)-Feni 132 kV Ckt is under shut down at 07:52(7/6/18) due to red hot maintenance at Comilla end
and was switched on at 09:56(7/6/18).
Sub Divisional Engineer |  |  | Executive Engineer |  | Superintendent Engineer
Network Operation Division |  |  | Network Operation Division |  |  | Load Dispatch Circle
Page 1 of 7

## P2
EVENING PEAK GENERATION AND DAY LONG ENERGY DATA OF POWER STATIONS
| Date : | 2018-06-06 | [5 empty] | Page -2
Sl. |  |  |  |  | Present | Peak | Energy
No. | Name of the Power Stations |  | Producer | Installed Capacity | Capacity | Hour | Generated | Remarks
Generation
|  |  |  | Unit No. X Capacity | MW | MW | MW
1 | Ghorasal ST: Unit-1,2 |  | PDB | 2*55 | 85 | 72 | 1545000
| Ghorasal ST: Unit-3 |  | PDB | 1*210 | 170 | 0 | 0 | Gas shortage
| Ghorasal ST: Unit-4 |  | PDB | 1*210 | 180 | 0 | 0 | Under maint.
| Ghorasal ST: Unit-5 |  | PDB | 1*210 | 190 | 120 | 2724750
2 | Ghorasal ST: Unit-7 |  | PDB | 1*243+1*122 | 365 | 330 | 7270636 | On test.
3 | Ghorashal 78MW (MAX) |  | QRPP | 2*40 | 78 | 30 | 189728 | Gas shortage
4 | Ghorashal (Regent) |  | IPP | 34*3.35 | 108 | 83 | 450068 | Gas shortage
5 | Haripur GT: Unit-1, 2 |  | SBU, PDB | 2*32 | 40 | 0 | 0 | Under maint.
6 | Haripur 412 MW CCPP |  | EGCB | 1*273+1*139 | 412 | 390 | 9073616 | FGMO
7 | Haripur NEPC 110MW |  | IPP | 8*15 | 110 | 84 | 1167000 | Engine problem
8 | Haripur Power CCPP 360MW |  | IPP | 1*235+1*125 | 360 | 267 | 7110000 | Gas shortage
9 | Meghnaghat CCPP 450MW |  | IPP | 2*150+1*150 | 450 | 430 | 9495125 | Gas shortage
10 | Meghnaghat (IEL) |  | QRPP | 12*8.9 | 100 | 93 | 1101120 | Engine problem
11 | Meghnaghat CCPP(Summit) |  | IPP | 2*110+1*110 | 305 | 305 | 6272058
12 | Madanganj 102MW |  | QRPP | 6*17 | 100 | 82 | 1659000 | Engine problem
13 | Madanganj-55 MW |  | (IPP) | 3*17.08+1*11.3 | 55 | 55 | 1245036
14 | Keraniganj (Powerpac) 100MW |  | QRPP | 8*13.45 | 100 | 100 | 1524218
15 | Narshingdi (Doreen) |  | SIPP, REB | 8*2.90 | 22 | 22 | 489240
16 | Siddhirgonj ST 210MW |  | PDB | 1*210 | 115 | 0 | 0 | Under maint.
17 | Siddhirgonj GT Unit-1& 2 |  | EGCB | 2*105 | 210 | 0 | 0 | Gas shortage
18 | Siddhirganj (Desh) |  | QRPP | 96*1.2 | 100 | 88 | 929280 | Engine problem
19 | Siddhirganj (Dutch Bangla) |  | QRPP | 12*8.9 | 100 | 84 | 1810560 | Engine problem
20 | Siddhirganj CCPP-335 MW |  | EGCB | 1*217 | 217 | 175 | 3035165 | On test.
21 | Pagla (DPA ) |  | QRPP | 100*0.5 | 50 | 51 | 815180
22 | Gagnagar (Orion) |  | IPP | 12*8.924 | 102 | 93 | 1830960 | Engine problem
23 | Katpotti 51 MW |  | IPP | 7*7.9 | 51 | 49 | 917376
24 | Banco Energy 54MW |  | IPP | 3*18 | 54 | 54 | 1268280
25 | Kodda 150MW |  | BPDB-RPCL | 9*17.06 | 149 | 149 | 3203520
26 | Northern 55 MW |  | IPP | 3*19.3 | 55 | 56 | 1227008
27 | Southern 55MW |  | IPP | 3*19.3 | 55 | 55 | 1136000
28 | Bosila 108MW |  | IPP | 12*8.775+1*3.5 | 108 | 99 | 2164800
29 | Summit Power,(Madhabdi+Ashulia) |  | SIPP,REB | 3*3.67+4*8.73 | 80 | 57 | 1325940 | Engine problem
30 | Summit Maona |  | SIPP,REB | 4*8.73 | 33 | 33 | 755800
31 | Summit Rupganj |  | SIPP,REB | 4*8.73 | 33 | 33 | 832200
32 | Gazipur (RPCL) |  | IPP | 6*8.9 | 52 | 50 | 962400
33 | Tongi GT |  | PDB | 1* 105 | 105 | 0 | 0 | Under maint.
34 | Summit Gazipur |  | IPP | 18*17.076 | 300 | 285 | 5439709 | On test.
| APR Energy , Keranigonj |  | IPP | 236*1.4 | 0 | 0 | 0
| Bramhangoan 100 MW (Aggreko) |  | IPP | 100 MW | 0 | 96 | 1067645 | On test.
| Dhaka area Total |  |  |  | 5199 | 3970 | 80038418
35 | Chittagong ST-1 (Raozan) |  | PDB | 1*210 | 180 | 0 | 0 | Gas shortage
36 | Chittgong ST-2 (Raozan) |  | PDB | 1*210 | 180 | 0 | 0 | Gas shortage
36 | Raozan 25 MW (RPCL) |  | IPP | 3*8.9 | 25 | 25 | 528840
37 | Patenga 50MW |  | IPP | 8*6.98 | 50 | 44 | 1046880 | Engine problem
38 | Kaptai Hydro: Unit-1,2,3,4, 5 |  | PDB | 2*40+3*50 | 230 | 109 | 2569867 | # 5 under maint.
39 | Sikalbaha ST 60MW |  | PDB | 1*60 | 40 | 0 | 0 | Under maint.
40 | Sikalbaha 225MW |  | PDB | 1*150+1*175 | 225 | 228 | 5327729 | FGMO
41 | Sikalbaha Peaking GT |  | PDB | 1*150 | 150 | 135 | 2261425 | FGMO
42 | Sikalbaha (Energis) |  | RPP | 4*12.5+2*11.9+1*3+1*1.5 | 51 | 51 | 982080
43 | Hathazari peaking |  | PDB | 11*8.9 | 98 | 81 | 1399088
44 | Dohazari Peaking |  | PDB | 6*17 | 102 | 62 | 1070153
45 | Juldah (Acorn) |  | QRPP | 8*13.45 | 100 | 80 | 1912800 | Engine problem
46 | Barabkunda (Regent) |  | SIPP, PDB | 8*2.90 | 22 | 19 | 450528
* | Malancha, Ctg. EPZ (United) |  |  | 5*8.73+3*9.34 | 0 | 23 | 389760
47 | Chittagong ECPV 108 MW |  | IPP | 16*7 | 108 | 96 | 2244480 | Engine problem
| Chittagong area Total |  |  |  | 1561 | 953 | 20183630
48 | Ashuganj ST: Unit- 3 |  | APSCL | 1*150 | 135 | 0 | 0 | Under maint.
| Ashuganj ST: Unit- 4 |  | APSCL | 1*150 | 129 | 100 | 2859655 | Gas shortage
| Ashuganj ST: Unit- 5 |  | APSCL | 1*150 | 134 | 100 | 2694842 | Gas shortage
49 | Ashuganj CCPP 225 MW |  | APSCL | 1*142+1*75 | 221 | 150 | 4752000 | FGMO
50 | Ashuganj CCPP(North) |  | APSCL | 1*360 | 360 | 220 | 4348400 | FGMO
51 | Ashuganj CCPP(South) |  | APSCL | 1*360 | 360 | 305 | 7393500 | FGMO
52 | Ashuganj Engines TSK |  | APSCL | 14*3.968 | 45 | 37 | 938736
53 | Ashuganj (Precision) 55MW |  | RPP | 15*4 | 55 | 0 | 0 | Under maint.
54 | Ashuganj (United) 53MW |  | QRPP | 14*4 | 53 | 10 | 572000 | Gas shortage
55 | Ashuganj 195MW Modular |  | IPP | 20*9.73+1*16 | 195 | 78 | 2458909 | Gas shortage
56 | Ashuganj (Midland) 51MW |  | IPP | 6*9.34 | 51 | 51 | 1128114
57 | B.Baria (Aggreko) 85MW |  | QRPP | 86*1.10 | 85 | 86 | 1659000
58 | Daudkandi Peaking 52MW |  | PDB | 6*8.92 | 52 | 50 | 507712
59 | Chandpur CCPP |  | PDB | 1*106+1*57 | 163 | 100 | 2151290 | ST under maint.
60 | Feni (Doreen) 22MW |  | SIPP, PDB | 8*2.90 | 22 | 19 | 425916
61 | Feni, Mohipal (Doreen) |  | SIPP, REB | 4*2.90 | 11 | 11 | 209340
** | Tripura |  | Imported power | 0 | 160 | 186 | 3826560
62 | Jangalia (Summit) 33MW |  | SIPP, PDB | 4*8.73 | 33 | 33 | 801600
63 | Lakdhanvi 52 MW |  | IPP | 6*8.92 | 52 | 25 | 241080
64 | Summit Comilla 25MW |  | SIPP, PDB | 3*3.67+2*6.97 | 25 | 21 | 503540
65 | Daudkandi bangla trak |  | IPP | 154*1.4 | 200 | 200 | 1971840 | On test.
| Comilla Area Total |  |  |  | 2541 | 1782 | 39444034
66 | Mymensingh RPCL 210MW |  | IPP | 4*35+1*70 | 202 | 70 | 1592200 | Gas shortage
67 | Tangail (Doreen) 22MW |  | SIPP, PDB | 8*2.90 | 22 | 0 | 350979 | Engine problem
68 | Jamalpur 95MW |  | IPP | 12*8.924 | 95 | 91 | 2217117
69 | Sarishabari (Solar) |  | IPP | 1*3 | 3 | 0 | 8883
| Mymensingh Area Total |  |  |  | 322 | 161 | 4169179
70 | Fenchugonj CCPP-1 |  | PDB | 2*32+1*33 | 70 | 50 | 1245000
71 | Fenchugonj CCPP-2 |  | PDB | 2*35+1*35 | 90 | 61 | 1460720
72 | Kushiara 163 MW CCPP GT |  | IPP | 1*109+1*54 | 163 | 130 | 3518077 | frequency control.
73 | Shajibazar 330 MW |  | PDB | 3*110 | 330 | 325 | 6927483 | FGMO
74 | Fenchugonj (Barakatullah) 51MW |  | RPP | 19*2.90 | 51 | 50 | 1233000
75 | Fenchuganj (EPL) 44MW |  | RPP | 12*3.3+5*2 | 44 | 50 | 1194000
76 | Hobiganj 11MW |  | SIPP, REB | 4*2.90 | 11 | 11 | 222336
77 | Shahjibazar GT: Unit- 8, 9 |  | PDB | 2*35 | 66 | 61 | 1428000 | FGMO
78 | Shahjibazar 86MW |  | RPP | 32*2.90 | 86 | 86 | 1908480
79 | Shahjibazar (EPL) 50MW |  | RPP | 27*2.0 | 50 | 49 | 1157040
80 | Sylhet GT 150 MW |  | PDB | 1*142 | 142 | 80 | 1929910 | frequency control.
81 | Sylhet GT 20 MW |  | PDB | 1*20 | 20 | 12 | 91000
82 | Sylhet (EPL) 50MW |  | RPP | 27*2 | 50 | 45 | 1012800 | Engine problem
83 | Shahjahanulla 25 MW |  | SIPP, REB | 3*9.34 | 25 | 23 | 376968
84 | Summit Bibiana- 2 |  | IPP | 1*222+1*119 | 341 | 290 | 7672700 | FGMO
85 | Sylhet (Desh) 10MW |  | RPP | 6*1.95 | 10 | 9 | 210960
| Sylhet Area Total |  |  |  | 1549 | 1332 | 31588474
86 | Bheramara GT-1,2,3 |  | PDB | 3*20 | 46 | 33 | 167000
| Bheramara (HVDC ) |  | Imported power | 1*500 | 500 | 481 | 6254546
87 | Khulna (KPCL-1 & 3) |  | IPP | 19*6.5 | 110 | 108 | 1891680
88 | Khulna (KPCL-2) |  | QRPP | 7*17 | 115 | 99 | 2313600 | Engine problem
89 | Faridpur Peaking |  | PDB | 8*6.89 | 54 | 40 | 534240
90 | Khulna CCPP 225MW |  | NWPGCL | 1*150+1*75 | 230 | 213 | 4480320
91 | Gopalganj Peaking |  | PDB | 16*6.98 | 109 | 60 | 760704
92 | Bheramara 360 MW |  | NWPGCL | 1*278+1*132 | 410 | 250 | 6004224 | Gas shortage
93 | Noapara (KZA) 40MW |  | QRPP | 5*8.5 | 40 | 40 | 924000
94 | Khulna (Aggreko) 55MW |  | QRPP | 71*0.85 | 55 | 53 | 674120
95 | Bangla Trak Noapara |  | IPP | 70*1.4 | 100 | 50 | 978240 | On test.
| Khulna Area Total |  |  |  | 1769 | 1427 | 24982674
96 | Summit Barisal 110 MW |  | IPP | 7*17.076 | 110 | 110 | 2374080
97 | Barisal GT: Unit-1, 2 |  | PDB | 2*20 | 30 | 0 | 0 | Reserve
98 | Bhola (Venture) 33MW |  | RPP | 1*34.50 | 33 | 37 | 684732
99 | Bhola CCPP 194MW |  | PDB | 2*63+1*68 | 194 | 130 | 1340000
100 | Bhola Aggreko 95MW |  | QRPP | 96*1.10 | 95 | 95 | 2299666
| Barisal Area Total |  |  |  | 462 | 372 | 6698478
101 | Baghabari GT 71MW |  | PDB | 1*71 | 71 | 0 | 0 | Under maint.
| Baghabari GT 100MW |  | PDB | 1*100 | 100 | 0 | 0 | Under maint.
102 | Baghabari Peaking 50MW |  | PDB | 6*8.9 | 52 | 34 | 509008
103 | Bera Peaking |  | PDB | 9*8.29 | 71 | 47 | 509043
104 | Amnura 50MW |  | QRPP | 7*7.79 | 50 | 50 | 1110140
105 | Katakhali (Northern) |  | QRPP | 6*8.9 | 50 | 43 | 966336 | Engine problem
106 | Katakhali Peaking |  | PDB | 6*8.7 | 50 | 45 | 725642
107 | Sirajgonj Unit-1 225MW |  | NWPGCL | 1*150+1*75 | 210 | 183 | 0
108 | Sirajgonj Unit-2 225MW |  | NWPGCL | 1*150+1*75 | 220 | 0 | 0 | Gas shortage
| Sirajgonj Unit-3 225MW |  | NWPGCL | 1*150+1*75 | 0 | 0 | 0
109 | Santahar Peaking |  | PDB | 6*8.7 | 50 | 40 | 533228
110 | Bogra (GBB) |  | RPP | 6*4 | 22 | 21 | 394560
111 | Bogra (EPL) |  | RPP | 5*3.3+5*2 | 10 | 10 | 242820
112 | Ullapara (Summit) |  | SIPP, REB | 4*2.90 | 11 | 11 | 204030
113 | Rajlanka 52 MW |  | IPP | 6*8.92 | 52 | 43 | 685440 | Engine problem
114 | Chapainawabganj-100 MW |  | PDB | 12*8.924 | 104 | 100 | 2003242
| Rajshahi Area Total |  |  |  | 1123 | 627 | 7883489
115 | Barapukuria Unit-1 |  | PDB | 1*125 | 85 | 0 | 0 | Under maint.
| Barapukuria Unit-2 |  | PDB | 1*125 | 85 | 61 | 1706181
116 | Barapukuria Unit-3 |  | PDB | 1*275 | 274 | 230 | 5843300
117 | Rangpur GT |  | PDB | 1*20 | 20 | 15 | 78000
118 | Saidpur GT |  | PDB | 1*20 | 20 | 18 | 201000
| Rangpur Area Total |  |  |  | 484 | 324 | 7828481
| Total |  |  |  | 15010 | 10948 | 222816857
| Eastern Grid Total |  |  |  | 11172 | 8198 | 175423735
| Western Grid Total |  |  |  | 3838 | 2750 | 47393122
| National Grid Total |  |  |  | 15010 | 10948 | 222816857
*Data collected from respective power station over telephone.
Executive Engineer
Network Operation Division

## P3
MAXIMUM LOAD SERVED BY DIFFERENT GRID SUB-STATIONS
Date: | 2018-06-06 | [5 empty] | QF-LDC-09
(a) ENTIRE EASTERN GRID : |  |  | 7068 | MW | (b) ENTIRE WESTERN GRID : |  |  | 3346 | MW
i) Dhaka area |  |  | 3986 | MW | i) Khulna area |  |  | 1337 | MW
ii) Chittagong area |  |  | 1072 | MW | ii) Rajshahi area |  |  | 1115 | MW
iii) Comilla area |  |  | 961 | MW | iii) Barisal area |  |  | 274 | MW
iv) Mymensingh area |  |  | 625 | MW | iv) Rangpur area |  |  | 620 | MW
v) Sylhet area |  |  | 424 | MW
| SYSTEM TOTAL DEMAND ( a + b ) = |  |  | 10414 | MW
MAXIMUM LOAD SERVED BY DIFFERENT SUB-STATIONS
Sub-station | Load (MW) | Hour | Sub-station | Load (MW) | Hour | Sub-station | Load (MW) | Hour
Siddhirganj | 134 | 1000 | Kishorganj | 92 | 1900 | Central s/s | 76 | 2100
Munsiganj | 122 | 2100 | Netrokona | 67 | 2100 | Noapara | 91 | 2100
Megnaghat | 45 | 2000 | Jamalpur | 94 | 500 | Jessore | 144 | 2200
Shyampur | 170 | 1300 | Sherpur | 62 | 500 | Jhenida | 101 | 2000
Bhulta | 190 | 2300 | Srimongal | 48 | 2200 | Bottail | 128 | 2100
Madanganj | 50 | 2000 | Shahjibazar | 103 | 2100 | G.K Project | 52 | 2000
Shitalakhya | 112 | 1700 | Fenchuganj | 53 | 1930 | Faridpur | 144 | 2100
Rahim steel | 9 | 1300 | Kulawara | 33 | 100 | Madaripur | 122 | 2000
Matuail | 94 | 1500 | Sylhet | 154 | 2100 | Gopalganj | 87 | 2100
Ghorasal | 73 | 100 | Chatak | 27 | 1900 | Bagerhat | 83 | 2100
Narsingdi | 123 | 2100 | Sunamganj | 27 | 1900 | Mongla | 38 | 1100
Haripur (SBU) | 100 | 1200 | Comilla (S) | 186 | 2100 | Satkhira | 94 | 2100
Ullon | 102 | 2100 | Comilla(N) | 94 | 2400 | Gallamari | 50 | 2000
Hasnabad | 210 | 2100 | Chandpur | 116 | 2000 | Magura | 44 | 2200
Magbazar | 137 | 1400 | Feni | 124 | 2100 | Chuadanga | 80 | 1930
Maniknagar | 100 | 1400 | Chowmuhani | 194 | 2000 | Barisal | 116 | 1930
Bangabhaban | 40 | 1200 | Ashuganj | 57 | 2100 | Patuakhali | 93 | 2100
Narinda | 90 | 1300 | Daudkandi | 106 | 2200 | Bhandaria | 45 | 2300
Dhanmondi | 121 | 700 | B.Baria | 132 | 2100 | Ishurdi | 54 | 1930
Lalbag | 94 | 1000 | Madunaghat | 55 | 2100 | Ruppur Paromanobik | 1 | 100
Madartek | 52 | 1930 | Hathazari | 95 | 2100 | Natore | 109 | 2000
Mirpur | 110 | 2100 | Khulshi | 188 | 1600 | Bogra | 228 | 2100
Kalyanpur | 120 | 1930 | Halishahar | 141 | 1500 | Noagaon | 98 | 2100
Gulshan | 140 | 1200 | Baraulia | 149 | 400 | Rajshahi | 150 | 2100
Uttara | 91 | 1600 | Sikalbaha | 39 | 1900 | C.Nawabganj | 65 | 2000
Kamrangirchar | 81 | 1300 | Dohazari | 86 | 2100 | Amnura | 34 | 2100
Savar | 155 | 1930 | Cox'sbazar | 93 | 2200 | Pabna | 116 | 2100
Bhasantec | 160 | 1200 | Chandraghona | 33 | 2200 | Shahjadpur | 89 | 100
Agargaon | 53 | 1900 | Kaptai | 4 | 1930 | Serajganj | 95 | 2100
Satmosjid | 97 | 1900 | A. Khaer Stl. | 7 | 200 | Niyamatpur | 54 | 2000
Tongi | 142 | 1900 | Bakulia | 111 | 1930 | Joypurhat | 49 | 2000
Kabirpur | 212 | 1500 | Julda | 21 | 100 | Rangpur | 114 | 1900
Basundhara | 128 | 1400 | TK chemical | 5 | 1400 | Lalmonirhat | 86 | 1930
Manikganj | 110 | 2000 | Modern Steel | 14 | 1300 | Saidpur | 108 | 2000
Joydevpur | 121 | 2100 | Shahmirpur | 28.5 | 2400 | Purbasadipur | 98 | 2000
New Tongi | 113 | 900 | Abul Khair 230 | 198 | 300 | Thakurgaon | 67 | 2000
Korda | 212 | 2000 | BSRM | 106 | 200 | Palashbari | 98 | 2100
Tangail | 164 | 300 | Khagrachhari | 16 | 2300 | Barapukuria | 46 | 2000
Mymensing | 214 | 2100 | Goalpara | 46 | 2200 | Panchagar | 36 | 1930
Sub Divisional Engineer |  |  | Executive Engineer |  |  | Superintendent Engineer
Network Operation Division |  |  | Network Operation Division |  |  | Load Despatch Circle
(1) Honbl. State Minister |  |  | (8) Executive Director (O & M) PGCB. |  |  | (18) C.E. Transmission (1 & 2) PGCB.
Ministry of Power,Energy & Mineral |  |  | (9) Member,Generation,PDB. |  |  | (19) S.E. System Protection,PGCB.
Resources, GOB. |  |  | (10) Member,Distribution,PDB. |  |  | (20) Director,Public Relation,PDB.
(2) Secy (Power Divn.)Ministry of |  |  | (11) Member,Transmission & |  |  | (21) Director Program, PDB.
Power,Energy & Mineral Resources. |  |  | System Operation,PDB. |  |  | (22) S.E. Consumer Affairs,PDB.
(3) Director General,Power cell |  |  | (12) Member,P&D,PDB. |  |  | (23) Director,Project Planning,PDB.
(4) Chairman,BERC |  |  | (13) C.E (P & D), PGCB. |  |  | (24) Director,System Planning,PDB.
(5) Chairman, BPDB. |  |  | (14) G.M. Commercial Operation |  |  | (25) Executive Eng.IMD.
(6) Managing Director, PGCB. |  |  | (15) C.E. Generation,PDB. |  |  | (26) Executive Eng. EMD.
(7) Member(Power & Industry) |  |  | (16) C.E, (P & D),PDB. |  |  | (27) NLDC
Planning Commission. |  |  | (17) C.E. System Operation,PGCB |  |  |  | Page 4 of 7

## Voltage
MAXIMUM & MINIMUM VOLTAGES OF DIFFERENT GRID SUB-STATIONS.
Date: | 2018-06-06
Sub-Station | Maxm | Hour | Minm | Hour | Sub-Station | Maxm | Hour | Minm | Hour
| Voltage |  | Voltage |  |  | Voltage |  | Voltage
400 KV | KV |  | KV |  |  | KV |  | KV
Bibiyana | 393 | 1:00 | 378 | 19:30 | Kaliakoir | 382 | 1:00 | 357 | 11:00
Bheramara | 407 | 7:00 | 0 | 8:00
230 KV | KV |  | KV |  | 230 KV | KV |  | KV
Ghorasal | 230 | 22:00 | 222 | 1:00 | Tongi | 223 | 1:00 | 213 | 19:00
Ishurdi | 235 | 8:00 | 216 | 21:00 | Comilla (N) | 230 | 1:00 | 225 | 9:00
Ashuganj | 234 | 6:00 | 228 | 21:00 | Hathazari | 215 | 18:00 | 207 | 11:00
Serajganj | 224 | 13:00 | 209 | 21:00 | Megnaghat | 227 | 1:00 | 222 | 12:00
Baghabari | 228 | 15:00 | 212 | 22:00 | Fenchuganj | 235 | 6:00 | 231 | 3:00
Barapukuria | 236 | 11:00 | 225 | 20:00 | Siddhirganj | 224 | 1:00 | 220 | 9:00
Bogra | 224 | 13:00 | 203 | 21:00 | Maniknagar | 222 | 2:00 | 218 | 9:00
Khulna South | 237 | 7:00 | 220 | 21:00 | Old Airport | 222 | 2:00 | 215 | 11:00
Rampura | 222 | 5:00 | 218 | 15:00 | Barisal | 240 | 6:00 | 228 | 21:00
Haripur | 222 | 7:00 | 218 | 14:00 | AKSML | 216 | 18:00 | 205 | 21:00
Hasnabad | 223 | 24:00 | 219 | 7:00 | BSRM | 219 | 18:30 | 210 | 11:00
Aminbazar | 223 | 2:00 | 217 | 11:00 | Bibiyana | 236 | 1:00 | 227 | 11:00
132 kV | KV |  | KV |  | 132 kV | KV |  | KV
Siddhirganj | 135 | 200 | 130 | 900 | Madanhat | 132 | 1830 | 127 | 1600
Munsiganj | 136 | 1830 | 132 | 500 | Hathazari | 130 | 900 | 124 | 1100
Megnaghat | 134 | 2000 | 129 | 1100 | Khulshi | 126 | 1800 | 122 | 1500
Shyampur | 132 | 1930 | 126 | 800 | Halishahar | 130 | 1800 | 123 | 1400
Bhulta | 128 | 200 | 114 | 900 | Baraulia | 127 | 1830 | 122 | 1500
Madanganj | 134 | 1400 | 129 | 800 | Sikalbaha | 129 | 1830 | 125 | 1500
Shitalakhya | 138 | 300 | 131 | 600 | Dohazari | 127 | 600 | 121 | 100
Rahim steal | 134 | 1930 | 131 | 800 | Cox'sbazar | 122 | 1800 | 112 | 2100
Matuail | 133 | 100 | 129 | 1800 | Chandraghona | 130 | 1800 | 125 | 1100
Ghorasal | 135 | 1600 | 133 | 2100 | Kaptai | 130 | 2100 | 127 | 1100
Narsinghdi | 131 | 1830 | 126 | 1100 | A. Khaer Stl. | 127 | 1800 | 123 | 1100
Haripur (SBU) | 134 | 100 | 132 | 300 | Bakulia | 127 | 1800 | 122 | 1500
Ullon | 135 | 100 | 130 | 900 | Julda | 128 | 1800 | 124 | 1700
Hasnabad | 134 | 300 | 130 | 1300 | TK Chemical | 130 | 700 | 127 | 1500
Magbazar | 136 | 300 | 129 | 1400 | Modern Steel | 128 | 400 | 123 | 1600
Maniknagar | 135 | 200 | 130 | 1000 | Shahmirpur | 129 | 1800 | 123 | 1100
Bangabhaban | 132 | 200 | 130 | 1000 | Khagrachhari | 129 | 600 | 125 | 2100
Narinda | 136 | 200 | 130 | 1200 | Goalpara | 138 | 800 | 130 | 2100
Dhanmondi | 135 | 100 | 130 | 900 | Central s/s | 139 | 1000 | 132 | 2000
Lalbag | 132 | 200 | 125 | 1000 | Noapara | 137 | 1200 | 125 | 2100
Madartek | 136 | 200 | 130 | 1200 | Jessore | 133 | 1000 | 117 | 2100
Mirpur | 133 | 200 | 128 | 1300 | Jhenida | 131 | 800 | 114 | 2100
Kalyanpur | 135 | 300 | 128 | 1400 | Bottail | 136 | 1200 | 123 | 2100
Gulshan | 135 | 200 | 129 | 900 | G.K.Project | 141 | 700 | 130 | 2100
Uttara | 131 | 300 | 124 | 1400 | Faridpur | 133 | 600 | 118 | 2100
Kamrangirchar | 135 | 300 | 129 | 1200 | Madaripur | 132 | 600 | 118 | 2100
Savar | 132 | 200 | 125 | 1400 | Gopalganj | 138 | 600 | 118 | 2100
Bhasantec | 128 | 400 | 122 | 1100 | Bagerhat | 135 | 700 | 125 | 2100
Agargaon | 128 | 200 | 123 | 1100 | Mongla | 132 | 1000 | 124 | 2100
Satmosjid | 128 | 200 | 122 | 1400 | Satkhira | 137 | 1000 | 126 | 2100
Tongi | 134 | 300 | 127 | 1900 | Gallamari | 139 | 1300 | 130 | 2100
Kabirpur | 134 | 300 | 127 | 1930 | Magura | 130 | 700 | 110 | 2100
Basundhara | 131 | 200 | 124 | 1930 | Chuadanga | 127 | 800 | 107 | 2100
Manikganj | 138 | 500 | 131 | 1930 | Barisal | 138 | 1200 | 132 | 1900
Joydevpur | 136 | 1900 | 128 | 700 | Patuakhali | 138 | 1200 | 132 | 1900
New Tongi | 134 | 400 | 126 | 2100 | Bhandaria | 135 | 800 | 122 | 2100
Kodda | 134 | 1300 | 127 | 700 | Ishurdi | 141 | 1300 | 130 | 1930
Tangail | 135 | 200 | 120 | 1930 | Ruppur Paromanobik | 138 | 700 | 130 | 2000
Mymensing | 132 | 900 | 111 | 200 | Natore | 139 | 1300 | 124 | 2000
Kishorganj | 130 | 600 | 120 | 1830 | Bogra | 133 | 1200 | 120 | 2000
Netrokona | 125 | 600 | 108 | 1200 | Noagaon | 129 | 1300 | 115 | 2000
Jamalpur | 132 | 900 | 112 | 300 | Rajshahi | 136 | 1300 | 125 | 1900
Sherpur | 134 | 900 | 110 | 300 | C.Nawabganj | 135 | 1600 | 124 | 2000
Srimongal | 135 | 200 | 130 | 900 | Amnura | 138 | 1600 | 126 | 1930
Shahjibazar | 136 | 1830 | 132 | 500 | Pabna | 134 | 1300 | 121 | 2000
Fenchuganj | 134 | 2000 | 129 | 1100 | Shahjadpur | 140 | 1300 | 130 | 700
Khulawara | 132 | 1930 | 126 | 800 | Serajganj | 135 | 1300 | 121 | 2000
Sylhet | 128 | 200 | 14 | 900 | Niyamatpur | 130 | 1300 | 110 | 2000
Chatak | 134 | 1400 | 129 | 800 | Joypurhat | 130 | 1300 | 109 | 2000
Sunamganj | 138 | 300 | 131 | 600 | Rangpur | 127 | 1200 | 108 | 2000
Comilla(s) | 126 | 800 | 117 | 2100 | Lalmonirhat | 125 | 1200 | 100 | 1930
Comilla(n) | 135 | 700 | 132 | 1000 | Saidpur | 126 | 1200 | 104 | 1930
Chandpur | 130 | 700 | 116 | 1600 | Purbasadipur | 132 | 1400 | 117 | 2000
Feni | 120 | 700 | 113 | 1900 | Thakurgaon | 126 | 700 | 111 | 1930
Chowmuhani | 128 | 900 | 114 | 2200 | Palashbari | 126 | 1300 | 110 | 100
Ashuganj | 136 | 1300 | 130 | 2000 | Barapukuria | 136 | 1100 | 125 | 2000
Daudkandi | 127 | 800 | 126 | 1100 | Panchagar | 123 | 700 | 102 | 2000
B.Baria | 136 | 1100 | 127 | 2200
Sub Assistant Engineer | [5 empty] | Sub Divisional Engineer
Network Operation Division | [5 empty] | Network Operation Division
Page 7 of 7

## L-Curve
Date | 2018-06-06
.
TIME | E-W INT.(Export) | EAST GRID | WEST GRID | TOTAL |  |  | DAILY LOAD CURVE
0:00 | 510 | 8043 | 2804 | 10847 |  |  |  | QF-LDC-12
0:30 | 505 | 7762.5 | 2802 | 10564.5 | Date: | 2018-06-06
1:00 | 500 | 7482 | 2800 | 10282
1:30 | 530 | 7462 | 2736 | 10198
2:00 | 560 | 7442 | 2672 | 10114
2:30 | 610 | 7428.5 | 2657.5 | 10086 | [5 empty] | Gen. at Eve. Peak | 10948 | 10948 MW (21:00 )
3:00 | 660 | 7415 | 2643 | 10058 | [6 empty] | 21:00
3:30 | 700 | 7397.5 | 2505.5 | 9903 | [5 empty] | Gen. at Day Peak | 9023.2 | 9023.2 MW (12:00 )
4:00 | 740 | 7380 | 2368 | 9748 | [6 empty] | 12:00
4:30 | 680 | 7072 | 2317 | 9389 | [5 empty] | Highest Generation | 10949
5:00 | 620 | 6764 | 2266 | 9030 | [6 empty] | 22:00
5:30 | 620 | 6563.05 | 2120.5 | 8683.55
6:00 | 620 | 6362.1 | 1975 | 8337.1
6:30 | 660 | 6404.7 | 1828 | 8232.7
7:00 | 700 | 6447.3 | 1681 | 8128.3
7:30 | 690 | 6473.85 | 1706.5 | 8180.35
8:00 | 680 | 6500.4 | 1732 | 8232.4
8:30 | 650 | 6716.15 | 1736.5 | 8452.65
9:00 | 620 | 6931.9 | 1741 | 8672.9
9:30 | 605 | 6957.3 | 1759.5 | 8716.8
10:00 | 590 | 6982.7 | 1778 | 8760.7
10:30 | 575 | 7086.45 | 1756 | 8842.45
11:00 | 560 | 7190.2 | 1734 | 8924.2
11:30 | 570 | 7198.7 | 1775 | 8973.7
12:00 | 580 | 7207.2 | 1816 | 9023.2
12:30 | 550 | 7200.3 | 1857 | 9057.3
13:00 | 520 | 7193.4 | 1898 | 9091.4
13:30 | 550 | 7279.25 | 1921 | 9200.25
14:00 | 580 | 7365.1 | 1944 | 9309.1
14:30 | 585 | 7426.25 | 1993 | 9419.25
15:00 | 590 | 7487.4 | 2042 | 9529.4
15:30 | 555 | 7475.85 | 2078.5 | 9554.35
16:00 | 520 | 7464.3 | 2115 | 9579.3
16:30 | 530 | 7225.5 | 2084 | 9309.5
17:00 | 540 | 6986.7 | 2053 | 9039.7
17:30 | 500 | 6953.85 | 2113 | 9066.85
18:00 | 460 | 6921 | 2173 | 9094
18:30 | 470 | 7114 | 2361.5 | 9475.5
19:00 | 480 | 7307 | 2550 | 9857
19:30 | 560 | 7908 | 2730 | 10638
20:00 | 720 | 8013 | 2766 | 10779 |  |  |  | Executive Engineer
20:30 | 685 | 8105.5 | 2758 | 10863.5 |  |  |  | Network Operation Division
21:00 | 650 | 8198 | 2750 | 10948
21:30 | 640 | 8208.5 | 2740 | 10948.5
22:00 | 630 | 8219 | 2730 | 10949 |  |  |  |  | Page 6 of 7
22:30 | 585 | 8189.5 | 2725 | 10914.5
23:00 | 540 | 8160 | 2720 | 10880
23:30 | 525 | 8101.5 | 2762 | 10863.5
24:00 | 510 | 8043 | 2804 | 10847
10948 MW (21:00 )
9023.2 MW (12:00 )

## En-Curve
DAILY ENERGY CURVE
Date | 2018-06-06 |  | Energy | 227345666
[10 empty] | 2018-06-06 | [5 empty] | QF-LDC-11
TIME | GAS | HVDC | P.GEN(GAS). | P.GEN(OIL). | COAL | HYDRO | OIL | SHORTAGE | TRIPURA
0:00 | 3395 | 481 | 1834 | 2976 | 291 | 111 | 1585 | 0 | 174
0:30 | 3402.5 | 478.5 | 1798 | 2784.5 | 307 | 113 | 1509 | 0 | 172 | Date: | 2018-06-06
1:00 | 3410 | 476 | 1762 | 2593 | 323 | 115 | 1433 | 0 | 170
1:30 | 3409 | 478.5 | 1775 | 2519.5 | 323 | 114 | 1410 | 0 | 169 | [7 empty] | Total Energy | 227.3457 | Total Energy Gen 227.346 MKWHr Energy Not Served 0.000 MKWHr Energy Requirement 227.346 MKWHr
2:00 | 3408 | 481 | 1788 | 2446 | 323 | 113 | 1387 | 0 | 168 | [7 empty] | Energy not Served | 0
2:30 | 3410 | 481.5 | 1791.5 | 2424.5 | 323 | 113 | 1370.5 | 0 | 172 | [7 empty] | Energy Requirement | 227.3457
3:00 | 3412 | 482 | 1795 | 2403 | 323 | 113 | 1354 | 0 | 176
3:30 | 3481.5 | 482 | 1821 | 2237.5 | 323 | 113 | 1273 | 0 | 172 | [6 empty] | Shortage
4:00 | 3551 | 482 | 1847 | 2072 | 323 | 113 | 1192 | 0 | 168
4:30 | 3499.5 | 482 | 1848 | 1836.5 | 323 | 112.5 | 1127.5 | 0 | 160
5:00 | 3448 | 482 | 1849 | 1601 | 323 | 112 | 1063 | 0 | 152
5:30 | 3454.5 | 435 | 1836 | 1459 | 322.5 | 112 | 920.5 | 0 | 144
6:00 | 3461 | 388 | 1823 | 1317 | 322 | 112 | 778 | 0 | 136
6:30 | 3510.5 | 194 | 1822 | 1353.5 | 322 | 111.5 | 788 | 0 | 131 |  |  |  |  | Coal
7:00 | 3560 | 0 | 1821 | 1390 | 322 | 111 | 798 | 0 | 126
7:30 | 3507.5 | 0 | 1847 | 1444 | 334 | 111.5 | 808 | 0 | 128 |  |  |  | Oil |  |  |  | ,
8:00 | 3455 | 0 | 1873 | 1498 | 346 | 112 | 818 | 0 | 130
8:30 | 3518 | 0 | 1849.5 | 1649 | 344.5 | 111.5 | 846.5 | 0 | 133
9:00 | 3581 | 0 | 1826 | 1800 | 343 | 111 | 875 | 0 | 136
9:30 | 3475.5 | 0 | 1813.5 | 1938.5 | 343 | 111.5 | 895 | 0 | 139
10:00 | 3370 | 0 | 1801 | 2077 | 343 | 112 | 915 | 0 | 142
10:30 | 3370 | 0 | 1819.5 | 2136.5 | 307.5 | 112 | 953.5 | 0 | 143
11:00 | 3370 | 0 | 1838 | 2196 | 272 | 112 | 992 | 0 | 144
11:30 | 3222 | 0 | 1870 | 2357 | 272.5 | 89.5 | 1016.5 | 0 | 146
12:00 | 3074 | 0 | 1902 | 2518 | 273 | 67 | 1041 | 0 | 148
12:30 | 3057.5 | 0 | 1883 | 2510 | 273.5 | 90 | 1092 | 0 | 151
13:00 | 3041 | 0 | 1864 | 2502 | 274 | 113 | 1143 | 0 | 154
13:30 | 3041 | 0 | 1864 | 2502 | 274 | 113 | 1143 | 0 | 154
14:00 | 3041 | 0 | 1864 | 2502 | 274 | 113 | 1143 | 0 | 154
14:30 | 3113.5 | 0 | 1863 | 2566.5 | 295.5 | 115.5 | 1196.5 | 0 | 159
15:00 | 3186 | 0 | 1862 | 2631 | 317 | 118 | 1250 | 0 | 164
15:30 | 3121.5 | 25.5 | 1896.5 | 2659 | 319 | 118 | 1251.5 | 0 | 162
16:00 | 3057 | 51 | 1931 | 2687 | 321 | 118 | 1253 | 0 | 160
16:30 | 3023 | 110.5 | 1890 | 2414.5 | 321.5 | 118 | 1272 | 0 | 159
17:00 | 2989 | 170 | 1849 | 2142 | 322 | 118 | 1291 | 0 | 158
17:30 | 2964.5 | 252.5 | 1896.5 | 2056 | 321.5 | 117 | 1302.5 | 0 | 156
18:00 | 2940 | 335 | 1944 | 1970 | 321 | 116 | 1314 | 0 | 154
18:30 | 3038 | 408 | 1996.5 | 2089 | 321.5 | 114.5 | 1342 | 0 | 166
19:00 | 3136 | 481 | 2049 | 2208 | 322 | 113 | 1370 | 0 | 178
19:30 | 3244 | 481 | 2162 | 2691 | 311 | 111 | 1458 | 0 | 180
20:00 | 3353 | 481 | 2011 | 2805 | 308 | 109 | 1532 | 0 | 180
20:30 | 3392 | 481 | 1970.5 | 2896 | 299.5 | 109 | 1532.5 | 0 | 183
21:00 | 3431 | 481 | 1930 | 2987 | 291 | 109 | 1533 | 0 | 186
21:30 | 3435.5 | 481 | 1940.5 | 2994.5 | 291 | 109 | 1521 | 0 | 176
22:00 | 3440 | 481 | 1951 | 3002 | 291 | 109 | 1509 | 0 | 166
22:30 | 3416 | 480.5 | 1953.5 | 2991 | 291 | 109 | 1505.5 | 0 | 168
23:00 | 3392 | 480 | 1956 | 2980 | 291 | 109 | 1502 | 0 | 170
23:30 | 3393.5 | 480.5 | 1895 | 2978 | 291 | 110 | 1543.5 | 0 | 172 | Max Temp. in Dhaka |  | 34° C
24:00 | 3395 | 481 | 1834 | 2976 | 291 | 111 | 1585 | 0 | 174
Executive Engineer
Network Operation Division
Page 5 of 7
GAS
Oil
HVDC
COAL
HYDRO
Total Energy Gen 227.346 MKWHr Energy Not Served 0.000 MKWHr Energy Requirement 227.346 MKWHr
Note on W13: Author:

## Generation
2018-06-06
Si No | Unit | 1:00 | 2:00 | 3:00 | 4:00 | 5:00 | 6:00 | 7:00 | 8:00 | 9:00 | 10:00 | 11:00 | 12:00 | 13:00 | 14:00 | 15:00 | 16:00 | 17:00 | 18:00 | 18:30 | 19:00 | 19:30 | 20:00 | 21:00 | 22:00 | 23:00 | 24:00 | KWH
1 | Kaptai Unit-1, 2 & 3 | 85 | 83 | 83 | 83 | 82 | 82 | 81 | 82 | 82 | 82 | 82 | 47 | 83 | 83 | 87 | 87 | 87 | 86 |  | 83 | 82 | 80 | 80 | 80 | 80 | 81 | 1859967
2 | Kaptai Unit-4 & 5 | 30 | 30 | 30 | 30 | 30 | 30 | 30 | 30 | 29 | 30 | 30 | 20 | 30 | 30 | 31 | 31 | 31 | 30 |  | 30 | 29 | 29 | 29 | 29 | 29 | 30 | 709900
3 | Chittagong ST-1 (Raozan)
4 | Chittgong ST-2 (Raozan)
5 | Raozan 25 MW (RPCL) | 25 | 25 | 26 | 26 | 25 | 25 | 25 | 16 | 16 | 16 | 16 | 16 | 25 | 25 | 25 | 25 | 25 | 25 |  | 25 | 25 | 25 | 25 | 25 | 25 | 25 | 528840
6 | Sikalbaha 225MW (Gas)
7 | Sikalbaha 225MW (Oil) | 224 | 228 | 227 | 227 | 227 | 225 | 227 | 226 | 228 | 228 | 228 | 221 | 221 | 222 | 222 | 221 | 215 | 215 |  | 215 | 228 | 228 | 228 | 227 | 227 | 227 | 5327729
8 | Sikalbaha ST 60MW
9 | Sikalbaha GT 150MW (Gas)
10 | Sikalbaha GT 150MW (Oil) | 25 | 50 | 50 | 50 | 50 | 50 | 50 | 50 | 70 | 100 | 100 | 135 | 135 | 135 | 135 | 135 | 135 | 135 |  | 136 | 135 | 135 | 135 | 135 | 135 | 135 | 2261425
| Dohazari Peaking | 65 | 65 | 65 | 65 | 46 | 16 | 16 | 16 | 16 | 16 | 16 | 31 | 45 | 44 | 45 | 42 | 58 | 60 |  | 62 | 62 | 63 | 62 | 62 | 62 | 60 | 1070153
12 | Hathazari peaking | 83 | 83 | 83 | 83 | 50 | 16 | 16 | 16 | 16 | 16 | 41 | 41 | 41 | 41 | 55 | 81 | 81 | 81 |  | 81 | 81 | 81 | 81 | 81 | 81 | 81 | 1399088
| Daudkandi bangla trak | 104 | 0 | [7 empty] | 0 | 11 | 104 | 102 | 186 | 200 | 200 | 24 | 21 |  | 21 | 163 | 201 | 200 | 201 | 201 | 201 | 1971840
14 | Daudkandi Peaking 52MW | 50 | 50 | 50 | 0 | [8 empty] | 18 | 48 | 48 | 0 | 0 |  |  | 0 | 12 | 48 | 50 | 48 | 48 | 48 | 507712
15 | Siddhirgonj ST 210MW
16 | Siddhirgonj GT Unit-1& 2
17 | Siddhirganj CCPP-335 MW | 110 | 110 | 110 | 110 | 110 | 110 | 110 | 110 | 110 | 110 | 110 | 110 | 110 | 110 | 110 | 110 | 110 | 100 |  | 110 | 110 | 175 | 175 | 170 | 170 | 170 | 3035165
18 | Summit Gazipur | 302 | 302 | 253 | 253 | 149 | 97 | 97 | 97 | 127 | 227 | 272 | 271 | 285 | 284 | 284 | 295 | 198 | 98 |  | 98 | 120 | 222 | 285 | 303 | 300 | 303 | 5439709
19 | Ashuganj 195MW Modular | 78 | 78 | 78 | 78 | 78 | 78 | 78 | 78 | 78 | 78 | 78 | 78 | 78 | 107 | 107 | 192 | 189 | 182 |  | 182 | 192 | 108 | 78 | 78 | 78 | 78 | 2458909
20 | Ghorasal ST: Unit-1,2 | 72 | 72 | 72 | 72 | 72 | 72 | 72 | 72 | 72 | 72 | 72 | 72 | 72 | 72 | 72 | 72 | 72 | 72 |  | 72 | 72 | 72 | 72 | 72 | 72 | 72 | 1545000
21 | Ghorasal ST: Unit-3
22 | Ghorasal ST: Unit-4
23 | Ghorasal ST: Unit-5 | 120 | 120 | 120 | 120 | 120 | 120 | 120 | 120 | 120 | 120 | 120 | 120 | 120 | 120 | 120 | 120 | 120 | 120 |  | 120 | 120 | 120 | 120 | 120 | 120 | 120 | 2724750
24
25 | Ghorasal ST: Unit-7 | 300 | 300 | 300 | 300 | 300 | 300 | 300 | 300 | 300 | 300 | 300 | 300 | 300 | 300 | 300 | 299 | 285 | 250 |  | 250 | 250 | 300 | 330 | 330 | 330 | 330 | 7270636
26
28 | Ashuganj ST: Unit- 3
29 | Ashuganj ST: Unit- 4 | 100 | 100 | 100 | 100 | 100 | 100 | 100 | 100 | 120 | 120 | 120 | 150 | 150 | 150 | 150 | 150 | 150 | 150 |  | 150 | 150 | 100 | 100 | 100 | 100 | 100 | 2859655
30 | Ashuganj ST: Unit- 5 | 100 | 100 | 100 | 100 | 100 | 100 | 100 | 100 | 135 | 135 | 110 | 100 | 120 | 135 | 135 | 135 | 135 | 135 |  | 135 | 110 | 100 | 100 | 100 | 100 | 100 | 2694842
32 | Ashuganj Engines TSK | 40 | 40 | 40 | 40 | 40 | 40 | 40 | 40 | 40 | 42 | 42 | 42 | 42 | 42 | 42 | 42 | 42 | 42 |  | 42 | 42 | 37 | 37 | 37 | 37 | 37 | 938736
33 | Ashuganj CCPP 225 MW | 222 | 224 | 223 | 222 | 223 | 223 | 223 | 190 | 204 | 190 | 170 | 188 | 182 | 202 | 194 | 184 | 192 | 184 |  | 204 | 164 | 144 | 150 | 162 | 198 | 187 | 4752000
34 | Ashuganj CCPP(South) | 272 | 272 | 272 | 331 | 301 | 301 | 338 | 309 | 334 | 320 | 334 | 320 | 301 | 323 | 312 | 301 | 305 | 298 |  | 334 | 301 | 301 | 305 | 305 | 239 | 246 | 7393500
| Ashuganj CCPP(North) | 250 | 250 | 250 | 305 | 270 | 270 | 310 | 280 | 315 | 302 | 315 | 0 | [7 empty] | 30 | 100 | 200 | 220 | 220 | 210 | 210 | 4348400
35 | Ashuganj (Precision) 55MW
36 | Chandpur CCPP | 152 | 152 | 152 | 152 | 152 | 153 | 153 | 153 | 153 | 0 |  |  |  | 0 | 100 | 0 |  | 0 |  | 50 | 100 | 100 | 100 | 100 | 100 | 100 | 2151290
37 | Tongi GT
38 | Haripur GT: Unit-1, 2
39 | Haripur 412 MW CCPP | 365 | 355 | 345 | 365 | 355 | 346 | 368 | 368 | 370 | 360 | 358 | 368 | 372 | 378 | 375 | 395 | 400 | 380 |  | 340 | 410 | 400 | 390 | 384 | 390 | 388 | 9073616
40 | Meghnaghat CCPP 450MW | 380 | 380 | 380 | 400 | 400 | 380 | 400 | 430 | 430 | 430 | 430 | 430 | 430 | 430 | 430 | 430 | 400 | 380 |  | 430 | 430 | 430 | 430 | 430 | 430 | 430 | 9495125
41 | Haripur Power CCPP 360MW | 315 | 330 | 337 | 351 | 353 | 354 | 351 | 350 | 330 | 312 | 301 | 281 | 280 | 266 | 267 | 266 | 251 | 250 |  | 270 | 281 | 281 | 267 | 261 | 251 | 252 | 7110000
42 | Mymensingh RPCL 210MW | 71 | 71 | 72 | 83 | 90 | 88 | 88 | 82 | 69 | 66 | 66 | 65 | 66 | 66 | 62 | 62 | 42 | 42 |  | 44 | 72 | 70 | 70 | 70 | 69 | 71 | 1592200
43 | Haripur NEPC 110MW | 84 | 84 | 84 | 42 | 13 | 13 | 13 | 13 | 13 | 55 | 0 |  | 0 | 45 | 55 | 68 | 68 | 84 |  | 84 | 84 | 84 | 84 | 84 | 84 | 84 | 1167000
44 | Fenchugonj CCPP-1 | 55 | 55 | 55 | 55 | 55 | 55 | 55 | 55 | 55 | 55 | 55 | 55 | 55 | 55 | 49 | 49 | 54 | 54 |  | 52 | 50 | 54 | 50 | 50 | 54 | 55 | 1245000
45 | Fenchugonj CCPP-2 | 61 | 61 | 61 | 61 | 61 | 61 | 61 | 61 | 61 | 61 | 61 | 61 | 61 | 61 | 61 | 61 | 61 | 61 |  | 61 | 62 | 61 | 61 | 61 | 61 | 61 | 1460720
46 | Shajibazar 330 MW | 293 | 300 | 315 | 310 | 291 | 307 | 309 | 300 | 306 | 300 | 327 | 304 | 287 | 306 | 290 | 290 | 301 | 295 |  | 330 | 307 | 290 | 325 | 311 | 295 | 305 | 6927483
47 | Shahjibazar GT: Unit- 8, 9 | 60 | 59 | 63 | 63 | 60 | 66 | 64 | 59 | 63 | 63 | 62 | 61 | 52 | 61 | 60 | 54 | 51 | 55 |  | 60 | 60 | 62 | 61 | 62 | 58 | 58 | 1428000
48 | Shahjibazar 86MW | 60 | 87 | 86 | 86 | 86 | 86 | 50 | 50 | 50 | 50 | 84 | 84 | 84 | 86 | 86 | 86 | 86 | 86 |  | 86 | 86 | 86 | 86 | 86 | 86 | 86 | 1908480
49 | Shahjibazar (EPL) 50MW | 49 | 49 | 49 | 49 | 49 | 49 | 49 | 49 | 49 | 49 | 49 | 49 | 49 | 48 | 49 | 49 | 48 | 49 |  | 49 | 49 | 49 | 49 | 49 | 49 | 49 | 1157040
50 | Sylhet GT 150 MW | 80 | 80 | 80 | 80 | 80 | 80 | 80 | 80 | 80 | 80 | 77 | 78 | 78 | 78 | 80 | 80 | 80 | 80 |  | 80 | 80 | 80 | 80 | 80 | 77 | 77 | 1929910
51 | Sylhet GT 20 MW | [16 empty] | 12 | 12 |  | 12 | 12 | 12 | 12 | 12 | 13 | 13 | 91000
52 | Sylhet (EPL) 50MW | 43 | 43 | 43 | 43 | 42 | 42 | 42 | 41 | 40 | 40 | 40 | 40 | 40 | 40 | 40 | 42 | 42 | 45 |  | 44 | 45 | 45 | 45 | 45 | 45 | 45 | 1012800
53 | Sylhet (Desh) 10MW | 9 | 9 | 9 | 9 | 9 | 9 | 9 | 9 | 9 | 9 | 9 | 9 | 9 | 9 | 9 | 9 | 9 | 9 |  | 9 | 9 | 9 | 9 | 9 | 9 | 9 | 210960
54 | Hobiganj 11MW | 11 | 11 | 5 | 5 | 5 | 5 | 5 | 5 | 11 | 11 | 11 | 11 | 11 | 11 | 11 | 11 | 0 | 11 |  | 11 | 11 | 11 | 11 | 11 | 11 | 11 | 222336
55 | Fenchugonj (Barakatullah) 51MW | 53 | 53 | 53 | 53 | 53 | 53 | 53 | 50 | 50 | 48 | 48 | 50 | 50 | 50 | 47 | 50 | 53 | 53 |  | 53 | 53 | 53 | 50 | 50 | 50 | 50 | 1233000
56 | Shahjahanulla 25 MW | 16 | 16 | 16 | 16 | 8 | 8 | 8 | 15 | 15 | 15 | 7 | 16 | 15 | 15 | 16 | 16 | 16 | 22 |  | 23 | 23 | 23 | 23 | 23 | 23 | 23 | 376968
57 | Summit Bibiana- 2 | 280 | 280 | 280 | 300 | 300 | 270 | 320 | 320 | 320 | 315 | 305 | 325 | 285 | 275 | 302 | 280 | 280 | 285 |  | 275 | 331 | 295 | 290 | 300 | 310 | 300 | 7672700
58 | Southern 55MW | 55 | 55 | 55 | 55 | 36 | 17 | 18 | 36 | 55 | 55 | 55 | 55 | 55 | 55 | 0 | 55 | 55 | 55 |  | 55 | 55 | 55 | 55 | 55 | 55 | 55 | 1136000
59 | Sikalbaha (Energis) | 42 | 42 | 42 | 42 | 42 | 42 | 42 | 42 | 32 | 32 | 35 | 42 | 42 | 42 | 42 | 42 | 42 | 42 |  | 42 | 42 | 42 | 51 | 51 | 42 | 42 | 982080
60 | Barabkunda (Regent) | 19 | 19 | 19 | 19 | 19 | 19 | 19 | 19 | 19 | 19 | 19 | 19 | 19 | 19 | 19 | 19 | 19 | 19 |  | 19 | 19 | 19 | 19 | 19 | 19 | 19 | 450528
61 | Narshingdi (Doreen) | 22 | 22 | 22 | 22 | 22 | 22 | 22 | 22 | 22 | 22 | 22 | 22 | 22 | 22 | 22 | 22 | 22 | 22 |  | 22 | 22 | 22 | 22 | 22 | 22 | 22 | 489240
62 | Tangail (Doreen) 22MW | 20 | 20 | 20 | 20 | 17 | 20 | 20 | 20 | 20 | 20 | 20 | 20 | 20 | 20 | 17 | 17 | 0 | 0 |  |  |  |  | 0 | 20 | 20 | 20 | 350979
63 | Tripura | 170 | 168 | 176 | 168 | 152 | 136 | 126 | 130 | 136 | 142 | 144 | 148 | 154 | 166 | 164 | 160 | 158 | 154 |  | 178 | 180 | 180 | 186 | 166 | 170 | 174 | 3826560
64 | Malancha, Ctg. EPZ (United) | 24 | 36 | 36 | 38 | 37 | 37 | 7 | 2 | 2 | 2 | 2 | 5 | 9 | 2 | 2 | 5 | 6 | 12 |  | 26 | 14 | 17 | 23 | 25 | 26 | 28 | 389760
65 | Feni (Doreen) 22MW | 19 | 19 | 19 | 19 | 19 | 19 | 19 | 19 | 19 | 19 | 19 | 19 | 19 | 19 | 19 | 0 | 8 | 19 |  | 19 | 19 | 19 | 19 | 19 | 19 | 19 | 425916
66 | Feni, Mohipal (Doreen) | 8 | 8 | 8 | 8 | 8 | 8 | 8 | 8 | 8 | 8 | 8 | 8 | 8 | 8 | 8 | 8 | 8 | 11 |  | 11 | 11 | 11 | 11 | 11 | 11 | 11 | 209340
67 | Jangalia (Summit) 33MW | 33 | 33 | 33 | 33 | 33 | 33 | 33 | 33 | 33 | 33 | 33 | 33 | 33 | 33 | 33 | 33 | 33 | 33 |  | 33 | 33 | 33 | 33 | 33 | 33 | 33 | 801600
68 | Summit Comilla 25MW | 22 | 22 | 22 | 22 | 22 | 22 | 22 | 22 | 22 | 22 | 22 | 22 | 22 | 18 | 18 | 18 | 20 | 20 |  | 21 | 21 | 21 | 21 | 21 | 21 | 22 | 503540
69 | Summit Ashulia | 25 | 25 | 25 | 25 | 25 | 25 | 25 | 25 | 25 | 25 | 25 | 25 | 25 | 25 | 25 | 25 | 25 | 25 |  | 25 | 25 | 25 | 25 | 25 | 25 | 25 | 600000
70 | Summit Madhabdi | 32 | 32 | 32 | 32 | 32 | 32 | 32 | 32 | 32 | 32 | 31 | 31 | 31 | 31 | 31 | 31 | 31 | 31 |  | 21 | 31 | 32 | 32 | 32 | 32 | 32 | 725940
71 | Summit Maona | 33 | 33 | 33 | 33 | 33 | 33 | 33 | 33 | 33 | 33 | 33 | 33 | 33 | 33 | 33 | 33 | 33 | 33 |  | 33 | 33 | 33 | 33 | 33 | 33 | 25 | 755800
72 | Summit Rupganj | 33 | 33 | 33 | 33 | 33 | 33 | 33 | 33 | 33 | 33 | 33 | 33 | 33 | 33 | 33 | 33 | 33 | 33 |  | 33 | 33 | 33 | 33 | 33 | 33 | 33 | 832200
73 | Ghorashal (Regent) | [16 empty] | 0 | 66 |  | 96 | 94 | 80 | 83 | 79 | 81 | 0 | 450068
76 | Siddhirganj (Desh) | 34 | 34 | 34 | 0 |  |  |  |  | 0 | 12 | 20 | 33 | 35 | 35 | 35 | 35 | 35 | 35 |  | 66 | 58 | 62 | 88 | 96 | 100 | 100 | 929280
77 | Siddhirganj (Dutch Bangla) | 84 | 84 | 84 | 84 | 50 | 7 | 7 | 7 | 75 | 80 | 77 | 77 | 77 | 80 | 80 | 80 | 82 | 82 |  | 84 | 84 | 86 | 84 | 84 | 86 | 86 | 1810560
78 | Gazipur (RPCL) | 50 | 50 | 50 | 50 | 25 | 0 |  | 4 | 36 | 48 | 50 | 49 | 41 | 43 | 49 | 49 | 0 | 14 |  | 50 | 50 | 50 | 50 | 50 | 50 | 50 | 962400
79 | Kodda 150MW | 149 | 149 | 149 | 149 | 98 | 48 | 48 | 64 | 98 | 132 | 149 | 149 | 149 | 149 | 149 | 149 | 149 | 149 |  | 149 | 149 | 149 | 149 | 149 | 149 | 149 | 3203520
80 | Jamalpur 95MW | 95 | 95 | 95 | 95 | 92 | 92 | 92 | 92 | 92 | 92 | 92 | 92 | 92 | 92 | 92 | 92 | 92 | 92 |  | 92 | 92 | 92 | 91 | 91 | 91 | 91 | 2217117
81 | Lakdhanvi 52 MW | [8 empty] | 0 | 14 | 23 | 25 | 25 | 25 | 25 | 8 | 8 | 8 |  | 8 | 8 | 12 | 25 | 8 | 0 |  | 241080
82 | Madanganj 102MW | 81 | 81 | 81 | 81 | 15 | 15 | 15 | 15 | 42 | 70 | 80 | 80 | 80 | 81 | 81 | 81 | 81 | 80 |  | 81 | 81 | 82 | 82 | 81 | 81 | 81 | 1659000
83 | Pagla (DPA ) | 50 | 20 | 21 | 11 | 11 | 11 | 11 | 11 | 11 | 11 | 50 | 51 | 50 | 50 | 51 | 51 | 23 | 20 |  | 40 | 51 | 50 | 51 | 52 | 51 | 51 | 815180
84 | B.Baria (Aggreko) 85MW | 85 | 60 | 60 | 60 | 60 | 85 | 85 | 85 | 61 | 60 | 85 | 85 | 85 | 85 | 85 | 85 | 85 | 85 |  | 85 | 85 | 85 | 86 | 85 | 85 | 85 | 1659000
85 | Keraniganj (Powerpac) 100MW | 50 | 87 | 87 | 87 | 50 | 10 | 10 | 40 | 60 | 80 | 60 | 68 | 82 | 82 | 82 | 50 | 35 | 10 |  | 65 | 85 | 100 | 100 | 100 | 100 | 100 | 1524218
86 | Meghnaghat CCPP(Summit) | 200 | 200 | 200 | 200 | 200 | 200 | 250 | 220 | 220 | 220 | 250 | 305 | 305 | 300 | 305 | 305 | 305 | 260 |  | 200 | 305 | 270 | 305 | 305 | 305 | 305 | 6272058
87 | Meghnaghat (IEL) | 100 | 100 | 100 | 100 | 85 | 24 | 7 | 25 | 50 | 0 | 0 | [5 empty] | 0 | 7 |  | 7 | 70 | 52 | 93 | 97 | 97 | 93 | 1101120
88 | Ghorashal 78MW (MAX) | [19 empty] | 30 | 30 | 30 | 30 | 30 | 30 | 0 | 189728
90 | Ashuganj (United) 53MW | 5 | 5 | 5 | 5 | 5 | 5 | 5 | 5 | 5 | 5 | 5 | 53 | 49 | 49 | 49 | 49 | 49 | 53 |  | 53 | 53 | 53 | 10 | 10 | 10 | 10 | 572000
91 | Juldah (Acorn) | 80 | 90 | 90 | 90 | 90 | 90 | 90 | 90 | 90 | 90 | 90 | 90 | 80 | 90 | 27 | 64 | 80 | 80 |  | 80 | 80 | 80 | 80 | 80 | 80 | 80 | 1912800
92 | Fenchuganj (EPL) 44MW | 50 | 50 | 50 | 50 | 50 | 50 | 50 | 50 | 50 | 50 | 50 | 50 | 50 | 47 | 47 | 50 | 50 | 50 |  | 50 | 50 | 50 | 50 | 50 | 50 | 50 | 1194000
93 | Ashuganj (Midland) 51MW | 51 | 51 | 51 | 51 | 51 | 51 | 51 | 42 | 42 | 42 | 42 | 51 | 51 | 51 | 51 | 51 | 51 | 51 |  | 51 | 51 | 51 | 51 | 51 | 51 | 51 | 1128114
94 | Gagnagar (Orion) | 94 | 94 | 94 | 50 | 7 | 7 | 7 | 16 | 50 | 80 | 93 | 93 | 67 | 93 | 93 | 93 | 93 | 93 |  | 94 | 94 | 94 | 93 | 94 | 94 | 94 | 1830960
95 | Patenga 50MW | 44 | 44 | 45 | 45 | 44 | 41 | 44 | 44 | 44 | 44 | 44 | 38 | 38 | 38 | 33 | 38 | 41 | 44 |  | 44 | 44 | 44 | 44 | 44 | 44 | 44 | 1046880
96 | Chittagong ECPV 108 MW | 97 | 91 | 97 | 97 | 97 | 97 | 96 | 96 | 96 | 90 | 87 | 83 | 83 | 90 | 90 | 90 | 90 | 96 |  | 96 | 96 | 96 | 96 | 96 | 96 | 96 | 2244480
97 | Katpotti 51 MW | 48 | 49 | 48 | 6 | 6 | 6 | 6 | 6 | 6 | 16 | 48 | 49 | 49 | 49 | 49 | 49 | 49 | 49 |  | 49 | 49 | 49 | 49 | 48 | 48 | 48 | 917376
98 | Bosila 108MW | 99 | 99 | 98 | 98 | 98 | 99 | 99 | 99 | 98 | 98 | 98 | 98 | 98 | 0 | 77 | 73 | 73 | 95 |  | 98 | 99 | 99 | 99 | 99 | 99 | 99 | 2164800
99 | Madanganj-55 MW | 55 | 55 | 55 | 55 | 55 | 55 | 30 | 38 | 55 | 55 | 55 | 55 | 50 | 38 | 40 | 42 | 52 | 55 |  | 55 | 55 | 55 | 55 | 55 | 55 | 55 | 1245036
100 | Northern 55 MW | 56 | 56 | 55 | 55 | 36 | 17 | 18 | 36 | 56 | 56 | 56 | 56 | 56 | 56 | 56 | 56 | 56 | 56 |  | 56 | 56 | 56 | 56 | 55 | 56 | 55 | 1227008
101 | Kushiara 163 MW CCPP GT | 120 | 120 | 120 | 120 | 120 | 120 | 120 | 163 | 163 | 163 | 163 | 163 | 163 | 130 | 163 | 155 | 100 | 140 |  | 100 | 150 | 130 | 130 | 150 | 150 | 150 | 3518077
102 | Sarishabari (Solar) | [5 empty] | 0.1 | 0.3 | 0.4 | 0.9 | 0.7 | 0.2 | 0.2 | 0.4 | 1.1 | 1.4 | 1.3 | 0.7 | 0 |  |  |  | 0 |  |  |  |  | 8883
103 | Banco Energy 54MW | 54 | 54 | 54 | 54 | 54 | 54 | 36 | 54 | 54 | 54 | 54 | 54 | 54 | 54 | 54 | 54 | 54 | 54 |  | 54 | 54 | 54 | 54 | 54 | 54 | 54 | 1268280
104 | APR Energy , Keranigonj
105 | Bramhangoan 100 MW (Aggreko) | [10 empty] | 11 | 92 | 75 | 92 | 94 | 93 | 52 | 51 |  | 93 | 94 | 96 | 96 | 98 | 99 | 98 | 1067645
106
112
113
114
115
116
117
118 | Eastern Zone Total | 7482 | 7442 | 7415 | 7380 | 6764 | 6362.1 | 6447.3 | 6500.4 | 6931.9 | 6982.7 | 7190.2 | 7207.2 | 7193.4 | 7365.1 | 7487.4 | 7464.3 | 6986.7 | 6921 |  | 7307 | 7908 | 8013 | 8198 | 8219 | 8160 | 8043 | 175123735
120
121
122 | Khulna 60MW
123 | Khulna (KPCL-1 & 3) | 108 | 108 | 108 | 108 | 33 | 10 | 57 | 81 | 102 | 102 | 50 | 50 | 86 | 84 | 85 | 96 | 81 | 33 |  | 96 | 109 | 109 | 108 | 108 | 107 | 107 | 1891680
124 | Khulna (KPCL-2) | 99 | 99 | 99 | 99 | 99 | 99 | 99 | 99 | 99 | 99 | 99 | 99 | 99 | 83 | 99 | 82 | 99 | 99 |  | 99 | 99 | 99 | 99 | 99 | 99 | 99 | 2313600
125
126 | Khulna (Aggreko) 55MW | 54 | 12 | 12 | 0 | [5 empty] | 13 | 53 | 42 | 13 | 24 | 50 | 52 | 13 | 12 |  | 12 | 53 | 53 | 53 | 53 | 53 | 54 | 674120
127 | Faridpur Peaking | 36 | 36 | 36 | 36 | 36 | 36 | 36 | 30 | 29 | [7 empty] | 0 | 20 |  | 38 | 40 | 40 | 40 | 36 | 36 | 36 | 534240
128 | Khulna CCPP 225MW | 235 | 190 | 160 | 130 | 120 | 120 | 160 | 160 | 160 | 170 | 210 | 210 | 212 | 211 | 209 | 213 | 211 | 190 |  | 175 | 210 | 212 | 213 | 218 | 214 | 214 | 4480320
129
130
131
132
133
| Summit Barisal 110 MW | 110 | 110 | 110 | 48 | 48 | 48 | 80 | 80 | 80 | 100 | 99 | 110 | 110 | 110 | 110 | 110 | 110 | 110 |  | 110 | 110 | 110 | 110 | 110 | 110 | 110 | 2374080
Barisal GT: Unit-1, 2
136 | Bhola Aggreko 95MW | 96 | 96 | 96 | 95 | 95 | 96 | 95 | 95 | 94 | 95 | 95 | 97 | 97 | 95 | 94 | 95 | 96 | 95 |  | 98 | 96 | 96 | 95 | 95 | 96 | 96 | 2299666
137 | Bhola CCPP 194MW | 133 | 133 | 134 | 134 | 134 | 132 | 132 | 132 | 132 | 132 | 130 | 130 | 124 | 130 | 128 | 126 | 130 | 120 |  | 128 | 130 | 131 | 130 | 131 | 132 | 132 | 1340000
| Bhola (Venture) 33MW | 36 | 33 | 34 | 31 | 31 | 28 | 26 | 24 | 23 | 23 | 24 | 24 | 25 | 26 | 24 | 27 | 26 | 25 |  | 31 | 32 | 32 | 37 | 37 | 38 | 34 | 684732
140 | Bangla Trak Noapara | 63 | 50 | 50 | 0 | [5 empty] | 10 | 10 | 80 | 80 | 100 | 100 | 100 | 10 | 10 |  | 12 | 50 | 50 | 50 | 50 | 50 | 48 | 978240
141 | Noapara (KZA) 40MW | 40 | 40 | 40 | 40 | 40 | 40 | 40 | 40 | 40 | 40 | 40 | 40 | 32 | 40 | 40 | 40 | 40 | 24 |  | 40 | 40 | 40 | 40 | 40 | 40 | 40 | 924000
142 | Gopalganj Peaking | 62 | 66 | 66 | 66 | 32 | 27 | 5 | 5 | 5 |  |  |  | 2 | 5 | 9 | 15 | 22 | 38 |  | 40 | 50 | 54 | 60 | 55 | 55 | 54 | 760704
143 | Bheramara GT-1,2,3 | 0 | [19 empty] | 0 | 33 | 33 | 33 | 33 | 33 | 167000
144
145 |  | 476 | 481 | 482 | 482 | 482 | 388 | 0 | [8 empty] | 51 | 170 | 335 |  | 481 | 481 | 481 | 481 | 481 | 480 | 481 | 6254546
146 | Bheramara 360 MW | 250 | 250 | 250 | 250 | 250 | 250 | 250 | 250 | 250 | 250 | 250 | 250 | 250 | 250 | 250 | 250 | 188 | 200 |  | 250 | 250 | 251 | 250 | 250 | 254 | 257 | 6004224
147
148
149 | Barapukuria Unit-1
150 | Barapukuria Unit-2 | 73 | 73 | 73 | 73 | 73 | 72 | 73 | 76 | 73 | 73 | 72 | 73 | 74 | 74 | 73 | 72 | 73 | 72 |  | 73 | 61 | 58 | 61 | 61 | 61 | 61 | 1706181
151 | Barapukuria Unit-3 | 250 | 250 | 250 | 250 | 250 | 250 | 249 | 270 | 270 | 270 | 200 | 200 | 200 | 210 | 244 | 249 | 249 | 249 |  | 249 | 250 | 250 | 230 | 230 | 230 | 230 | 5843300
152 | Baghabari GT 71MW
153 | Baghabari GT 100MW
156 | Baghabari Peaking 50MW | 43 | 43 | 43 | 0 | [7 empty] | 0 | 15 | 15 | 34 | 34 | 34 | 34 |  | 34 | 34 | 34 | 34 | 34 | 34 | 34 | 509008
Sirajgonj Unit-1 225MW (Gas)
157 | Sirajgonj Unit-1 225MW (Oil) | 214 | 180 | 180 | 180 | 180 | 180 | 180 | 191 | 193 | 193 | 188 | 194 | 184 | 190 | 195 | 178 | 183 | 182 |  | 181 | 197 | 189 | 183 | 187 | 182 | 183 | 4727009
158 | Sirajgonj Unit-2 225MW (Gas)
| Sirajgonj Unit-2 225MW (Oil) | [23 empty] | 0 | 2 | 89 | 101800
Sirajgonj Unit-3 225 MW(Gas)
159 | Sirajgonj Unit-3 225 MW(Oil)
160 | Bera Peaking | 40 | 40 | 40 | 0 | [11 empty] | 41 | 44 | 42 |  | 45 | 46 | 46 | 47 | 38 | 39 | 39 | 509043
161 | Bogra (GBB) | 18 | 18 | 18 | 18 | 20 | 20 | 20 | 20 | 20 | 20 | 18 | 18 | 20 | 0 | 0 |  | 18 | 18 |  | 21 | 21 | 21 | 21 | 21 | 21 | 21 | 394560
162 | Bogra (EPL) | 10 | 10 | 10 | 10 | 10 | 10 | 10 | 10 | 10 | 10 | 10 | 10 | 10 | 10 | 10 | 10 | 10 | 10 |  | 10 | 10 | 10 | 10 | 10 | 10 | 10 | 242820
163 | Ullapara (Summit) | 11 | 11 | 11 | 11 | 8 | 8 | 8 | 8 | 0 | 0 | 8 | 8 | 8 | 11 | 11 | 11 | 11 | 11 |  | 11 | 11 | 11 | 11 | 11 | 11 | 11 | 204030
164 | Amnura 50MW | 50 | 50 | 50 | 50 | 50 | 50 | 50 | 50 | 50 | 50 | 50 | 50 | 50 | 50 | 50 | 50 | 25 | 25 |  | 50 | 50 | 50 | 50 | 50 | 50 | 50 | 1110140
165 | Katakhali (Northern) | 43 | 43 | 43 | 43 | 43 | 43 | 43 | 43 | 43 | 43 | 43 | 43 | 43 | 43 | 43 | 35 | 43 | 43 |  | 43 | 43 | 43 | 43 | 43 | 35 | 35 | 966336
166 | Katakhali Peaking | 45 | 45 | 44 | 44 | 44 | 0 | [6 empty] | 40 | 45 | 44 | 44 | 44 | 44 |  | 45 | 45 | 47 | 45 | 45 | 45 | 44 | 725642
167 | Santahar Peaking | 42 | 42 | 41 | 42 | 42 | 0 | [6 empty] | 21 | 35 | 35 | 0 |  | 10 |  | 36 | 36 | 40 | 40 | 43 | 42 | 41 | 533228
168 | Rajlanka 52 MW | 43 | 43 | 43 | 8 | 8 | 8 | 8 | 8 | 8 | 25 | 25 | 28 | 43 | 43 | 35 | 34 | 8 | 8 |  | 9 | 43 | 43 | 43 | 43 | 43 | 43 | 685440
169 | Chapainawabganj-100 MW | 102 | 102 | 102 | 102 | 120 | 60 | 60 | 60 | 60 | 60 | 60 | 60 | 60 | 60 | 70 | 100 | 100 | 100 |  | 100 | 100 | 100 | 100 | 100 | 100 | 100 | 2003242
170
171
172 | Rangpur GT | [15 empty] | 0 | 15 | 14 |  | 15 | 15 | 15 | 15 | 0 |  |  | 78000
173 | Saidpur GT | 18 | 18 | 18 | 18 | 18 | 0 | [13 empty] | 18 | 18 | 18 | 18 | 18 | 18 | 18 | 201000
175
176
177
178 | Western Zone Total | 2800 | 2672 | 2643 | 2368 | 2266 | 1975 | 1681 | 1732 | 1741 | 1778 | 1734 | 1816 | 1898 | 1944 | 2042 | 2115 | 2053 | 2173 |  | 2550 | 2730 | 2766 | 2750 | 2730 | 2720 | 2804 | 52221931
177
178 | Western Zone Total | 1739 | 1733 | 1361 | 1359 | 1275 | 1200 | 1113 | 1104 | 1237 | 1525 | 1361 | 1364 | 1267 | 1221 | 1288 | 1290 | 1492 | 1587 | 0 | 2291 | 2149 | 2113 | 2138 | 2057 | 2047 | 2028 | 37879953