## Forecast
[5 empty] | Power Grid Company of Bangladesh Ltd. | [10 empty] | QF-LDC-07
|  |  | Report on forecasted generation & Demand of national grid on | [6 empty] | 2018-05-23 | Wednesday
|  | Date (day): | 2018-05-23 |  | Wednesday
| Probable Maximum |  | Generation : |  | (a) At Day Peak Hour : | 10917 | MW |  |  | (b) At Evening Peak Hour : |  | 11583 | MW
Sl. | [6 empty] | Present | Actual Generation |  | Forecasted Available Gen. on |  | Ev. Peak Gen.Shortage |  | Plants under |  | Probable
No. | Name of the Power Station |  | Fuel | Producer | Installed Capacity |  | Capacity | On | 2018-05-22 | 2018-05-23 | during | for Fuel | for plant. S/D | Shut down (date)/ |  | Start up
[8 empty] | Day Peak | Ev. Peak | Day Peak | Ev. Peak | Limitation | M/C Problem | Remarks |  | Date
[5 empty] | Unit No. X Capacity | MW | MW | MW | MW | MW | MW | MW | MW
1 | Ghorasal ST: Unit-1,2 |  | Gas | PDB | 2*55 | 110 | 85 | 37 | 37 | 37 | 37 |  | 48 | # 1 under maint.
| Ghorasal ST: Unit-3 |  | Gas | PDB | 1*210 | 210 | 170 | 120 | 120 | 130 | 130 | 40 |  | Gas shortage
| Ghorasal ST: Unit-4 |  | Gas | PDB | 1*210 | 210 | 180 | 0 | 0 | 0 | 0 |  | 180 | Under maint.
| Ghorasal ST: Unit-5 |  | Gas | PDB | 1*210 | 210 | 190 | 120 | 110 | 110 | 110 | 80 |  | Gas shortage
| Ghorasal ST: Unit-7 |  | Gas | PDB |  |  |  | 365 | 359 | 367 | 367 |  |  | On test
2 | Ghorashal 100MW |  | Gas | QRPP | 128*0.85 | 100 | 100 | 0 | 0 | 0 | 0 |  | 100 | Agreement expired
3 | Ghorashal 45MW |  | Gas | QRPP | 58*0.85 | 45 | 45 | 0 | 0 | 0 | 0 |  | 45 | Agreement expired
4 | Ghorashal 78MW (MAX) |  | Gas | QRPP | 2*39 | 78 | 78 | 0 | 40 | 0 | 78
5 | Ghorashal (Regent) |  | Gas | IPP | 34*3.35 | 108 | 108 | 0 | 84 | 0 | 84 | 24 |  | Gas shortage
6 | Haripur GT: Unit-1, 2 |  | Gas | SBU, PDB | 2*32 | 64 | 40 | 0 | 0 | 0 | 0 | 40 |  | Gas shortage
7 | Haripur 412 MW CCPP |  | Gas | EGCB | 1*273+1*139 | 412 | 412 | 315 | 300 | 412 | 412 |  |  | FGMO
8 | Haripur NEPC 110MW |  | HFO | IPP | 8*15 | 110 | 110 | 0 | 84 | 84 | 84 |  | 26 | Engine problem
9 | Haripur Power CCPP 360MW |  | Gas | IPP | 1*235+1*125 | 360 | 360 | 170 | 202 | 360 | 360
10 | Meghnaghat CCPP 450MW |  | Gas | IPP | 2*150+1*150 | 450 | 450 | 400 | 330 | 450 | 450
11 | Meghnaghat (IEL) |  | HFO | QRPP | 12*8.9 | 100 | 100 | 41 | 100 | 100 | 100
12 | Meghnaghat CCPP(Summit) |  | HSD | IPP | 2*110+1*110 | 305 | 305 | 0 | 0 | 305 | 305
13 | Madanganj 102MW |  | HFO | QRPP | 6*17 | 102 | 100 | 48 | 72 | 100 | 100
14 | Madanganj-55 MW |  | HFO | (IPP) | 3*17.08+1*11.3 | 55 | 55 | 42 | 48 | 48 | 48 |  | 7 | Engine problem
15 | Keraniganj (Powerpac) 100MW |  | HFO | QRPP | 8*13.45 | 100 | 100 | 60 | 100 | 100 | 100
16 | Narshingdi (Doreen) |  | Gas | SIPP, REB | 8*2.90 | 22 | 22 | 19 | 19 | 22 | 22
17 | Siddhirgonj ST 210MW |  | Gas | PDB | 1*210 | 210 | 115 | 0 | 0 | 0 | 0 | 115 |  | Gas shortage
18 | Siddhirgonj GT Unit-1& 2 |  | Gas | EGCB | 2*105 | 210 | 210 | 0 | 0 | 0 | 0 | 210 |  | Gas shortage
19 | Siddhirganj (Desh) |  | HSD | QRPP | 96*1.2 | 100 | 100 | 0 | 40 | 100 | 100
20 | Siddhirganj (Dutch Bangla) |  | HFO | QRPP | 12*8.9 | 100 | 100 | 30 | 88 | 93 | 93 |  | 7 | Engine problem
| Siddhirganj CCPP-335 MW |  | Gas | EGCB | 0 | 0 | 0 | 170 | 170 | 175 | 175 |  |  | On test
21 | Pagla (DPA ) |  | HSD | QRPP | 100*0.5 | 50 | 50 | 10 | 51 | 50 | 50
22 | Gagnagar (Orion) |  | HFO | IPP | 12*8.924 | 102 | 102 | 24 | 80 | 94 | 94
23 | Katpotti 51 MW |  | HFO | IPP | 7*7.9 | 51 | 51 | 18 | 48 | 48 | 48 |  | 3 | Engine problem
| Banco Energy 54MW |  | HFO | IPP |  |  |  | 36 | 54 | 54 | 54
24 | Kodda 150MW |  | HFO | BPDB-RPCL | 9*17.06 | 149 | 149 | 115 | 149 | 149 | 149
25 | Northern 55 MW |  | HFO | RPP | 3*19.3 | 55 | 55 | 36 | 56 | 55 | 55
26 | Southern 55MW |  | HFO | RPP | 3*19.3 | 55 | 55 | 36 | 55 | 55 | 55
27 | Bosila 108MW |  | HFO | IPP | 12*8.775+1*3.5 | 108 | 108 | 0 | 100 | 100 | 100
28 | Summit Power,(Madhabdi+Ashulia) |  | Gas | SIPP,REB | 6*3.67 | 80 | 80 | 57 | 58 | 58 | 58 |  | 22 | Engine problem
29 | Summit Maona |  | Gas | SIPP,REB | 4*8.73 | 33 | 33 | 33 | 33 | 33 | 33
30 | Summit Narayanganj |  | Gas | SIPP,REB | 4*8.74 | 33 | 33 | 33 | 33 | 33 | 33
31 | Gazipur (RPCL) |  | HFO | IPP | 6*8.9 | 52 | 52 | 45 | 43 | 45 | 45
32 | Tongi GT |  | Gas | PDB | 1* 105 | 105 | 105 | 0 | 0 | 0 | 0 |  | 105 | Under maint.
| Summit Gazipur-2 |  | HFO | IPP | 18*17 | 0 | 0 | 112 | 301 | 208 | 208
| APR Energy , Keranigonj |  | HSD | IPP | 236*1.4 | 0 | 0 | 0 | 0 | 0 | 0 |  |  | On test
| Aggreco, Bramhangoan |  | HSD | IPP | 100 MW | 0 | 0 | 0 | 0 | 0 | 0 |  |  | On test
| Dhaka area Total |  |  |  |  | 4644 | 4408 | 2492 | 3364 | 3975 | 4137 | 509 | 543
33 | Chittagong ST-1 (Raozan) |  | Gas | PDB | 1*210 | 210 | 180 | 0 | 0 | 0 | 0 | 180 |  | Gas shortage
| Chittgong ST-2 (Raozan) |  | Gas | PDB | 1*210 | 210 | 180 | 0 | 0 | 0 | 0 | 180 |  | Gas Shortage
34 | Raozan 25 MW (RPCL) |  | HFO | IPP | 3*8.9 | 25 | 25 | 16 | 26 | 25 | 25
35 | Patenga 50MW |  | HFO | IPP | 8*6.98 | 50 | 50 | 32 | 39 | 39 | 39 |  | 11 | Engine problem
36 | Kaptai Hydro: Unit-1,2,3,4, 5 |  | Hydro | PDB | 2*40+3*50 | 230 | 230 | 91 | 94 | 121 | 140
37 | Sikalbaha ST 60MW |  | Gas | PDB | 1*60 | 60 | 40 | 0 | 0 | 0 | 0 |  | 40 | Under maint.
38 | Sikalbaha 225MW |  | Gas/HSD | PDB |  | 225 | 225 | 209 | 202 | 221 | 221
39 | Sikalbaha Peaking GT |  | Gas/HSD | PDB | 1*150 | 150 | 150 | 50 | 125 | 100 | 135
40 | Sikalbaha (Energis) |  | HFO | RPP | 4*12.5+2*11.9+1*3+1*1.5 | 51 | 51 | 8 | 51 | 51 | 51
41 | Hathazari peaking |  | HFO | PDB | 11*8.9 | 98 | 98 | 0 | 76 | 85 | 85
42 | Dohazari Peaking |  | HFO | PDB | 6*17 | 102 | 102 | 0 | 47 | 51 | 51
43 | Juldah (Acorn) |  | HFO | QRPP | 8*13.45 | 100 | 100 | 82 | 92 | 92 | 92
44 | Barabkunda (Regent) |  | Gas | SIPP, PDB | 8*2.90 | 22 | 22 | 15 | 20 | 20 | 20 |  | 2 | Engine problem
* | Malancha, Ctg. EPZ (United) |  | Gas |  | 5*8.73+3*9.34 |  | 0 | 2 | 17 | 17 | 3
45 | Chittagong ECPV 108 MW |  | HFO | IPP | 16*7 | 108 | 108 | 97 | 97 | 98 | 98 |  | 10 | Engine problem
| Chittagong area Total |  |  |  |  | 1641 | 1561 | 602 | 886 | 920 | 960 | 360 | 63
46 | Ashuganj ST: Unit-2 |  | Gas | APSCL | 1*64 | 64 | 53 | 0 | 0 | 0 | 0 |  | 53 | Under maint.
| Ashuganj ST: Unit- 3 |  | Gas | APSCL | 1*150 | 150 | 135 | 0 | 0 | 0 | 0 |  | 135 | Under maint.
| Ashuganj ST: Unit- 4 |  | Gas | APSCL | 1*150 | 150 | 129 | 150 | 110 | 150 | 150
| Ashuganj ST: Unit- 5 |  | Gas | APSCL | 1*150 | 150 | 134 | 135 | 110 | 135 | 135 |  |  | Gas shortage
47 | Ashuganj CCPP 225 MW |  | Gas | APSCL | 1*142+1*75 | 221 | 221 | 0 | 127 | 150 | 150
48 | Ashuganj CCPP(North) |  | Gas | APSCL | 1*361 | 360 | 360 | 290 | 270 | 360 | 360 |  |  | FGMO
49 | Ashuganj CCPP(South) |  | Gas | APSCL | 1*360 | 360 | 360 | 300 | 330 | 360 | 360
50 | Ashuganj Engines TSK |  | Gas | APSCL | 14*3.968 | 53 | 45 | 42 | 42 | 42 | 42
51 | Ashuganj (Precision) 55MW |  | Gas | RPP | 15*4 | 55 | 55 | 0 | 0 | 0 | 0 |  | 55 | 132 kV Cable fault
52 | Ashuganj (Aggrekko) |  | Gas | QRPP | 96*1.10 | 95 | [7 empty] | Date expired
53 | Ashuganj (United) 53MW |  | Gas | QRPP | 14*4 | 53 | 53 | 10 | 10 | 10 | 10 | 43 |  | Gas shortage
54 | Ashuganj 195MW Modular |  | Gas | IPP | 20*9.7+1*16 | 195 | 195 | 78 | 78 | 150 | 150 | 45 |  | Gas shortage
55 | Ashuganj (Midland) 51MW |  | Gas | IPP | 6*9.34 | 51 | 51 | 42 | 51 | 51 | 51
56 | B.Baria (Aggreko) 85MW |  | Gas | QRPP | 86*1.10 | 85 | 85 | 85 | 85 | 85 | 85
57 | Daudkandi Peaking 52MW |  | HFO | PDB | 6*8.92 | 52 | 52 | 0 | 50 | 0 | 50
58 | Chandpur CCPP |  | Gas | PDB | 1*106+1*57 | 163 | 163 | 153 | 154 | 154 | 154
59 | Feni (Doreen) 22MW |  | Gas | SIPP, PDB | 8*2.90 | 22 | 22 | 19 | 21 | 21 | 21
60 | Feni, Mohipal (Doreen) |  | Gas | SIPP, REB | 4*2.90 | 11 | 11 | 0 | 11 | 11 | 11
** | Tripura |  |  | Imported power | 0 | 160 | 160 | 130 | 172 | 126 | 160
61 | Jangalia (Summit) 33MW |  | Gas | SIPP, PDB | 4*8.73 | 33 | 33 | 33 | 33 | 33 | 33
62 | Lakdhanvi 52 MW |  | HFO | IPP | 6*8.92 | 52 | 52 | 8 | 25 | 52 | 52
63 | Summit Comilla 25MW |  | Gas | SIPP, PDB | 3*3.67+2*6.97 | 25 | 25 | 16 | 22 | 22 | 22
| Daudkandi 200 MW |  | HSD | RPP | 0 | 0 | 0 | 0 | 0 | 0 | 0 |  |  | On test
| Comilla Area Total |  |  |  |  | 2560 | 2394 | 1491 | 1701 | 1912 | 1996 | 88 | 243
64 | Mymensingh RPCL 210MW |  | Gas | IPP | 4*35+1*70 | 210 | 202 | 69 | 52 | 52 | 52 | 150 |  | Gas shortage
65 | Tangail (Doreen) 22MW |  | Gas | SIPP, PDB | 8*2.90 | 22 | 22 | 22 | 22 | 22 | 22
66 | Jamalpur 95MW |  | HFO | IPP | 12*8.924 | 95 | 95 | 48 | 95 | 95 | 95
67 | Sarishabari (Solar) |  | Solar | IPP | 1*3 | 3 | 3 | 0.3 | 0 | 2 | 0
| Mymensingh Area Total |  |  |  |  | 330 | 322 | 139.3 | 169 | 171 | 169 | 150 | 0
68 | Fenchugonj CCPP-1 |  | Gas | PDB | 2*32+1*33 | 97 | 70 | 60 | 60 | 60 | 60
69 | Fenchugonj CCPP-2 |  | Gas | PDB | 2*35+1*35 | 104 | 90 | 75 | 74 | 74 | 74
70 | Kushiara 109 MW |  | Gas | RPP | 1*109 | 109 | 109 | 120 | 163 | 163 | 163
71 | Shajibazar 330 MW |  | Gas | PDB | 3*110 | 330 | 330 | 256 | 251 | 270 | 270 |  | 60 | Machine problem
72 | Fenchugonj (Barakatullah) 51MW |  | Gas | RPP | 19*2.90 | 51 | 51 | 48 | 53 | 53 | 53
73 | Fenchuganj (EPL) 44MW |  | Gas | RPP | 12*3.3+5*2 | 44 | 44 | 46 | 50 | 50 | 50
74 | Hobiganj 11MW |  | Gas | SIPP, REB | 4*2.90 | 11 | 11 | 8 | 11 | 11 | 11
75 | Shahjibazar GT: Unit- 8, 9 |  | Gas | PDB | 2*35 | 70 | 66 | 62 | 54 | 66 | 66
76 | Shahjibazar 86MW |  | Gas | RPP | 32*2.90 | 86 | 86 | 86 | 86 | 86 | 86
77 | Shahjibazar (EPL) 50MW |  | Gas | RPP | 27*2.0 | 50 | 50 | 47 | 50 | 50 | 50
78 | Sylhet GT 150 MW |  | Gas | PDB | 1*142 | 142 | 142 | 78 | 130 | 130 | 130
79 | Sylhet GT 20 MW |  | Gas | PDB | 1*20 | 20 | 20 | 0 | 0 | 0 | 0 |  | 20 | Under maint.
80 | Sylhet (EPL) 50MW |  | Gas | RPP | 27*2 | 50 | 0 | 43 | 47 | 50 | 50
81 | Shahjahanulla 25 MW |  | Gas | SIPP, REB | 3*9.34 | 25 | 25 | 23 | 23 | 23 | 23
82 | Summit Bibiana- 2 |  | Gas | IPP | 1*222+1*119 | 341 | 341 | 305 | 280 | 341 | 341 |  |  | FGMO
83 | Sylhet (Desh) 10MW |  | Gas | RPP | 6*1.95 | 10 | 10 | 8 | 8 | 10 | 10
| Sylhet Area Total |  |  |  |  | 1540 | 1445 | 1265 | 1340 | 1437 | 1437 | 0 | 80
84 | Bheramara GT-1,2,3 |  | HSD | PDB | 3*20 | 60 | 46 | 0 | 0 | 0 | 32
| Bheramara (HVDC ) |  | 0 | Imported power | 1*500 | 500 | 500 | 486 | 485 | 485 | 485
85 | Khulna (KPCL-1 & 3) |  | HFO | IPP | 19*6.5 | 110 | 110 | 10 | 110 | 110 | 110
86 | Khulna (KPCL-2) |  | HFO | QRPP | 7*17 | 115 | 115 | 49 | 115 | 83 | 115
87 | Faridpur Peaking |  | HFO | PDB | 8*6.89 | 54 | 54 | 0 | 49 | 0 | 50
88 | Khulna CCPP 225MW |  | HSD | NWPGCL | 1*150+1*75 | 230 | 230 | 120 | 145 | 225 | 225 |  |  | FGMO
89 | Gopalganj Peaking |  | HFO | PDB | 16*6.98 | 109 | 109 | 5 | 76 | 40 | 80
90 | Bheramara 360 MW |  | Gas | NWPGCL | 1*278 | 278 | 278 | 205 | 180 | 225 | 225
81 | Noapara (KZA) 40MW |  | HFO | QRPP | 5*8.5 | 40 | 40 | 33 | 33 | 40 | 40
92 | Khulna (Aggreko) 55MW |  | HSD | QRPP | 71*0.85 | 55 | 55 | 0 | 53 | 0 | 55
| Bangla Track (Noapara) |  | HSD | RPP | 77*1.4 | 0 | 0 | 0 | 100 | 0 | 0
| Khulna Area Total |  |  |  |  | 1551 | 1537 | 908 | 1346 | 1208 | 1417 | 0 | 0
93 | Summit Barisal 110 MW |  | HFO | IPP | 7*17.076 | 110 | 110 | 32 | 96 | 110 | 110
94 | Barisal GT: Unit-1, 2 |  | HSD | PDB | 2*20 | 40 | 30 | 0 | 0 | 0 | 30
95 | Bhola (Venture) 33MW |  | Gas | RPP | 1*34.50 | 33 | 33 | 16 | 35 | 33 | 35
96 | Bhola CCPP 194MW |  | Gas | PDB | 2*63+1*68 | 194 | 194 | 159 | 157 | 157 | 157
| Bhola Aggreko 95MW |  | Gas | QRPP | 0 | 0 | 0 | 95 | 96 | 95 | 95
| Barisal Area Total |  |  |  |  | 377 | 367 | 302 | 384 | 395 | 427 | 0 | 0
97 | Baghabari GT 71MW |  | Gas | PDB | 1*71 | 71 | 71 | 0 | 0 | 0 | 0 | 71 |  | Gas shortage
| Baghabari GT 100MW |  | Gas | PDB | 1*100 | 100 | 100 | 0 | 0 | 0 | 0 |  | 100 | Under maint.
98 | Baghabari Peaking 50MW |  | HFO | PDB | 6*8.9 | 52 | 52 | 0 | 43 | 0 | 43
99 | Bera Peaking |  | HFO | PDB | 9*8.29 | 71 | 71 | 0 | 48 | 0 | 48
100 | Amnura 50MW |  | HFO | QRPP | 7*7.79 | 50 | 50 | 50 | 50 | 50 | 50
101 | Katakhali (Northern) |  | HFO | QRPP | 6*8.9 | 50 | 50 | 43 | 43 | 43 | 43 |  | 7 | Engine problem
102 | Katakhali Peaking |  | HFO | PDB | 6*8.7 | 50 | 50 | 0 | 40 | 47 | 47
103 | Sirajgonj Unit-1 225MW |  | Gas/HSD | NWPGCL | 1*150+1*75 | 210 | 210 | 0 | 0 | 0 | 0 | 210 |  | Fuel shortage
| Sirajgonj Unit-2 225MW |  | Gas/HSD | NWPGCL | 0 | 0 | 0 | 170 | 145 | 220 | 220 |  |  | FGMO
104 | Santahar Peaking |  | HFO | PDB | 6*8.7 | 50 | 50 | 0 | 30 | 0 | 30
105 | Bogra (GBB) |  | Gas | RPP | 6*4 | 22 | 22 | 19 | 22 | 22 | 22
106 | Bogra (EPL) |  | Gas | RPP | 5*3.3+5*2 | 20 | 10 | 10 | 10 | 10 | 10
107 | Ullapara (Summit) |  | Gas | SIPP, REB | 4*2.90 | 11 | 11 | 5 | 11 | 8 | 11
108 | Rajlanka 52 MW |  | HFO | IPP | 6*8.92 | 52 | 52 | 25 | 43 | 43 | 43
109 | Chapainawabganj-100 MW |  | HFO | PDB | 12*8.924 | 104 | 104 | 0 | 102 | 102 | 102
| Rajshahi Area Total |  |  |  |  | 913 | 903 | 322 | 587 | 545 | 669 | 281 | 107
110 | Barapukuria Unit-1 |  | Coal | PDB | 1*125 | 125 | 85 | 0 | 0 | 0 | 0 |  | 85 | Under maint.
| Barapukuria Unit-2 |  | Coal | PDB | 1*125 | 125 | 85 | 76 | 75 | 76 | 76
| Barapukuria Unit-3 |  | Coal | PDB |  |  |  | 280 | 260 | 260 | 260 |  |  | on test
111 | Rangpur GT |  | HSD | PDB | 1*20 | 20 | 20 | 0 | 17 | 0 | 17
112 | Saidpur GT |  | HSD | PDB | 1*20 | 20 | 20 | 0 | 18 | 18 | 18
| Rangpur Area Total |  |  |  |  | 290 | 210 | 356 | 370 | 354 | 371 | 0 | 85
| Total |  |  |  |  | 13846 | 13147 | 7877.3 | 10147 | 10917 | 11583 | 1388 | 1121
| Usable load at Substation end after deducting Auxiliary use & Transmission loss | [6 empty] | 7482.1541 | 9638 | 10369.3748 | 11001.9665
A. |  | 2018-05-22 | (Yesterday) |  |  |  |  | Tuesday
1 | Highest Generation : |  |  | 10147 | MW at | 21:00 | hrs | 11 Evening Peak Hour : | [5 empty] | 21:00 | hrs.
2 | Minimum Generation : |  |  | 6880.1 | MW at | 7:00 | hrs | 12 Max. Demand (Generation end) at evening peak hour : | [5 empty] | 10147 | MW
3 | Day peak Generation : |  |  | 7877.3 | MW at | 12:00 | hrs | 13 Max. Demand (Substation end) at evening peak hour : | [5 empty] | 9638 | MW
4 | Evening peak Generation : |  |  | 10147 | MW at | 21:00 | hrs | 14 Load Shed (Substation end) at evening peak hour : | [5 empty] | 0 | MW
5 | Total Energy Generation : |  | 199.7675 | MKWHr | By Solar | 0.005901 | MKWHr | 15. Area wise Demand (S/S end), Supply (S/S end) & | [5 empty] | 16 Hourly Load Shed during
| By Gas: | 118.237 | MKWHr |  | By Oil: | 56.1228 | MKWHr | Load Shed (S/S end) at Evening peak hour in MW : | [5 empty] | Evening Peak hours :
| By Coal: | 8.3557 | MKWHr |  | By Hydro: | 2.1165 | MKWHr | Area | Demand | Supply |  | Loadshed |  | Time |  | Loadshed
6 | Generation Shortfall : |  | For Fuel Limitation = |  |  | 1388 | MW | Dhaka | 3528 | 3528 |  | 0
|  |  | For Plants S/D or M/C prob = |  |  | 1121 | MW | Chittagong | 1017 | 1017 |  | 0 |  | 18:00 |  | 0
|  |  | Total = |  |  | 2509 | MW | Khulna | 1207 | 1207 |  | 0 |  | 18:30 |  | 0
7 | Total Gas Supplied : |  |  | 1030.16 | MMCFD |  |  | Rajshahi | 1047 | 1047 |  | 0 |  | 19:00 |  | 0
8 | Fuel Cost : | i) Gas : | Taka | 91033926.198 | ii) Oil : | Taka | 447812587.61 | Comilla | 887 | 887 |  | 0 |  | 19:30 |  | 0
|  | iii) Coal : | Taka | 10782966.52 | Total | Taka | 549629480.328 | Mymensingh | 648 | 648 |  | 0 |  | 20:00 |  | 0
9 | Export Through E-W Interconnectors : |  |  |  | i) Energy | 8.5665 | MKWHr. | Sylhet | 379 | 379 |  | 0 |  | 21:00 |  | 0
| ii) During Peak Demand : |  |  | -720 | MW at | 21:00 | hrs | Barisal | 261 | 261 |  | 0 |  | 22:00 |  | 0
| iii) Maximum : |  |  | -760 | MW at | 20:00 | hrs | Rangpur | 664 | 664 |  | 0 |  | 23:00 |  | 0
10 | Maximum Temperature in Dhaka was |  |  |  | 32.5° C |  |  | Total | 9638 | 9638 |  | 0
B. |  | 2018-05-23 | (Today) |  |  |  | Wednesday |  |  | Probable max. temperature in Dhaka |  |  | 33.3° C
Forecast
1 | Maximum Demand* Evening (Generation end) |  |  |  | 10200 | MW |  | 6 Total Load Shed forecast (Substation end) : |  |  |  |  | 0 | MW
2 | Maximum Generation (Generation end) |  |  |  | 11583 | MW |  | 7 Area wise Load Shed forecast (Substation end) :
3 | Maximum Demand* Day (Generation end) |  |  |  | 8100 | MW
4 | Reserve(Generation end) |  |  |  | 1383 | MW |  | Dhaka | Chittagong | Khulna | Rajshahi | Comilla | Mymensingh | Sylhet | Barisal | Rangpur
5 | Total Energy Generation |  |  |  | 200.811 | MKWHr |  | MW | MW | MW | MW | MW | MW | MW | MW | MW
6 | Actual Minimum Generation up to 8:00 hrs. |  |  |  | 7062.3 | MW at | 7:00 | 0 | 0 | 0 | 0 | 0 | 0 | 0 | 0 | 0
* Import Through HVDC C/B Interconnector : |  |  |  |  | i) Energy | 11.7251 | MKWHr. | ii) HVDC Flow at Peak Time |  | 485 | MW at | 21:00 | hrs.
* Import Through Comilla C/B Interconnector : |  |  |  |  | i) Energy | 3.2045 | MKWHr. | iii) Maximum HVDC Flow : |  | 486 | MW at | 4:00 | hrs.
*Cost for HVDC, Tripura & Solar energy is not usually included in the total fuel cost.
Water Level of Kaptai Lake at 06:00 hr (ft): |  |  |  |  | (a) Yesterday : | 80.57 |  | (b) Today: | 80.57 |  | (c) Rule Curve: |  | 79.34
.
|  |  |  | Sub Divisional Engineer | [6 empty] | Executive Engineer
|  |  |  | Network Operation Division | [6 empty] | Network Operation Division

## YesterdayGen
2018-05-22
Plant Name | Ghorasal ST: Unit-1,2 | Ghorasal ST: Unit-3 | Ghorasal ST: Unit-4 | Ghorasal ST: Unit-5 | Ghorasal ST: Unit-7 | Ghorashal 100MW | Ghorashal (Regent) | Ghorashal 78MW (MAX) | Ghorashal 45MW | Haripur 412 MW CCPP | Haripur Power CCPP 360MW | Haripur NEPC 110MW | Haripur GT: Unit-1, 2 | Meghnaghat CCPP 450MW | Meghnaghat CCPP(Summit) | Meghnaghat (IEL) | Madanganj 102MW | Madanganj-55 MW | Siddhirganj CCPP-335 MW | Siddhirgonj ST 210MW | Siddhirgonj GT Unit-1& 2 | Siddhirganj (Desh) | Siddhirganj (Dutch Bangla) | Gagnagar (Orion) | Kodda 150MW | Keraniganj (Powerpac) 100MW | Bosila 108MW | Pagla (DPA ) | Katpotti 51 MW | Banco Energy 54MW | Northern 55 MW | Southern 55MW | Narshingdi (Doreen) | Summit Ashulia | Summit Madhabdi | Summit Maona | Summit Narayanganj | Gazipur (RPCL) | Tongi GT | Kaptai Unit-1, 2 & 3 | Kaptai Unit-4 & 5 | Chittagong ST-1 (Raozan) | Chittgong ST-2 (Raozan) | Raozan 25 MW (RPCL) | Sikalbaha 225MW (Gas) | Sikalbaha 225MW (Oil) | Sikalbaha GT 150MW (Gas) | Sikalbaha GT 150MW (Oil) | Sikalbaha ST 60MW | Sikalbaha (Energis) | Hathazari peaking | Dohazari Peaking | Juldah (Acorn) | Chittagong ECPV 108 MW | Patenga 50MW | Barabkunda (Regent) | Malancha, Ctg. EPZ (United) | Ashuganj ST: Unit-2 | Ashuganj ST: Unit- 3 | Ashuganj ST: Unit- 4 | Ashuganj ST: Unit- 5 | Ashuganj GT-2 | Ashuganj CCPP(North) | Ashuganj CCPP(South) | Ashuganj CCPP 225 MW | Ashuganj 195MW Modular | Chandpur CCPP | Ashuganj Engines TSK | Ashuganj (Precision) 55MW | Ashuganj (Aggrekko) | Ashuganj (United) 53MW | Ashuganj (Midland) 51MW | B.Baria (Aggreko) 85MW | Daudkandi Peaking 52MW | Lakdhanvi 52 MW | Feni (Doreen) 22MW | Feni, Mohipal (Doreen) | Jangalia (Summit) 33MW | Summit Comilla 25MW | Tripura | Mymensingh RPCL 210MW | Jamalpur 95MW | Tangail (Doreen) 22MW | Sarishabari (Solar) | Fenchugonj CCPP-1 | Fenchugonj CCPP-2 | Fenchugonj (Barakatullah) 51MW | Fenchuganj (EPL) 44MW | Kushiara 109 MW | Shajibazar 330 MW | Shahjibazar GT: Unit- 8, 9 | Shahjibazar 86MW | Shahjibazar (EPL) 50MW | Sylhet GT 150 MW | Sylhet GT 20 MW | Sylhet (EPL) 50MW | Sylhet (Desh) 10MW | Summit Bibiana- 2 | Shahjahanulla 25 MW | Hobiganj 11MW | Daudkandi 200 MW | Summit Gazipur-2 | APR Energy , Keranigonj | Aggreco, Bramhangoan | EasternBlank | Bheramara (HVDC ) | Bheramara GT-1,2,3 | Bheramara 360 MW | Khulna (KPCL-1 & 3) | Khulna (KPCL-2) | Khulna CCPP 225MW | Khulna 60MW | Khulna (Aggreko) 55MW | Faridpur Peaking | Gopalganj Peaking | Noapara (KZA) 40MW | Bhola CCPP 194MW | Bhola (Venture) 33MW | Summit Barisal 110 MW | Barisal GT: Unit-1, 2 | Baghabari GT 100MW | Baghabari GT 71MW | Baghabari Peaking 50MW | Bera Peaking | Chapainawabganj-100 MW | Amnura 50MW | Katakhali (Northern) | Katakhali Peaking | Rajlanka 52 MW | Santahar Peaking | Bogra (GBB) | Bogra (EPL) | Ullapara (Summit) | Barapukuria Unit-1 | Barapukuria Unit-2 | Barapukuria Unit-3 | Rangpur GT | Saidpur GT | Sirajgonj Unit-1 225MW (Gas) | Sirajgonj Unit-1 225MW (Oil) | Sirajgonj Unit-2 225MW (Gas) | Sirajgonj Unit-2 225MW (Oil) | Bhola Aggreko 95MW | Bangla Track (Noapara) | WesternBlank | Eastern Grid Total | Western Grid Total | Total (MW) | Gas (Public) | HVDC | Gas (Private) | Oil (Private) | Coal | Hydro | Oil (Public) | Tripura | Solar | Shortage | Water Level
1:00 | 37 | 120 | 0 | 120 | 365 | 0 | 0 | 0 | 0 | 325 | 182 | 13 | 0 | 370 | 0 | 100 | 64 | 42 | 175 | 0 | 0 | 0 | 89 | 30 | 149 | 60 | 0 | 10 | 42 | 54 | 56 | 17 | 19 | 25 | 32 | 33 | 33 | 51 | 0 | 60 | 29 | 0 | 0 | 17 | 0 | 185 | 0 | 80 | 0 | 51 | 82 | 51 | 80 | 97 | 39 | 19 | 23 | 0 | 0 | 150 | 100 | 0 | 300 | 360 | 0 | 108 | 154 | 42 | 0 | 0 | 10 | 51 | 85 | 0 | 24 | 19 | 11 | 33 | 22 | 126 | 51 | 95 | 22 | 0 | 60 | 75 | 53 | 46 | 100 | 250 | 41 | 60 | 50 | 80 | 0 | 46 | 10 | 230 | 23 | 11 | 0 | 100 | 0 | 0 |  | 482 | 0 | 212 | 10 | 115 | 120 | 0 | 0 | 41 | 68 | 8 | 144 | 31 | 80 | 0 | 0 | 0 | 0 | 0 | 102 | 50 | 43 | 45 | 8 | 37 | 22 | 10 | 8 | 0 | 75 | 250 | 17 | 18 | 0 | 0 | 0 | 165 | 96 | 0 |  | 6424 | 2257 | 8681 | 3471 | 482 | 1583 | 1445 | 325 | 89 | 1160 | 126 | 0 | 0 | 80.62
2:00 | 37 | 120 | 0 | 120 | 365 | 0 | 0 | 0 | 0 | 325 | 202 | 13 | 0 | 380 | 0 | 70 | 30 | 30 | 175 | 0 | 0 | 0 | 89 | 30 | 149 | 30 | 0 | 10 | 12 | 54 | 18 | 17 | 19 | 25 | 32 | 33 | 33 | 51 | 0 | 60 | 30 | 0 | 0 | 17 | 0 | 186 | 0 | 70 | 0 | 51 | 82 | 51 | 80 | 97 | 39 | 19 | 30 | 0 | 0 | 150 | 100 | 0 | 300 | 320 | 0 | 108 | 154 | 42 | 0 | 0 | 10 | 51 | 60 | 0 | 24 | 19 | 11 | 33 | 22 | 124 | 51 | 90 | 22 | 0 | 60 | 75 | 53 | 46 | 100 | 254 | 50 | 40 | 49 | 80 | 0 | 46 | 10 | 300 | 23 | 11 | 0 | 100 | 0 | 0 |  | 482 | 0 | 212 | 10 | 115 | 120 | 0 | 0 | 41 | 47 | 8 | 162 | 30 | 81 | 0 | 0 | 0 | 0 | 0 | 102 | 50 | 43 | 45 | 8 | 37 | 22 | 10 | 8 | 0 | 75 | 250 | 17 | 18 | 0 | 0 | 0 | 165 | 97 | 0 |  | 6269 | 2255 | 8524 | 3462 | 482 | 1644 | 1267 | 325 | 90 | 1130 | 124 | 0 | 0 | 80.61
3:00 | 37 | 120 | 0 | 120 | 365 | 0 | 0 | 0 | 0 | 326 | 232 | 13 | 0 | 390 | 0 | 66 | 30 | 30 | 175 | 0 | 0 | 0 | 89 | 30 | 149 | 50 | 0 | 10 | 12 | 36 | 18 | 17 | 19 | 25 | 32 | 33 | 33 | 51 | 0 | 61 | 30 | 0 | 0 | 17 | 0 | 186 | 0 | 70 | 0 | 51 | 82 | 51 | 80 | 91 | 40 | 19 | 37 | 0 | 0 | 150 | 100 | 0 | 300 | 320 | 0 | 108 | 154 | 42 | 0 | 0 | 10 | 51 | 60 | 0 | 24 | 19 | 11 | 33 | 22 | 134 | 51 | 90 | 22 | 0 | 60 | 75 | 53 | 49 | 100 | 255 | 61 | 86 | 48 | 80 | 0 | 46 | 10 | 305 | 23 | 11 | 0 | 63 | 0 | 0 |  | 485 | 0 | 211 | 33 | 115 | 120 | 0 | 0 | 41 | 38 | 8 | 162 | 28 | 81 | 0 | 0 | 0 | 0 | 0 | 102 | 50 | 43 | 45 | 8 | 37 | 22 | 10 | 8 | 0 | 76 | 280 | 17 | 18 | 0 | 0 | 0 | 180 | 96 | 0 |  | 6349 | 2314 | 8663 | 3474 | 485 | 1741 | 1246 | 356 | 91 | 1136 | 134 | 0 | 0 | 80.6
4:00 | 37 | 120 | 0 | 120 | 365 | 0 | 0 | 0 | 0 | 329 | 235 | 0 | 0 | 390 | 0 | 65 | 30 | 30 | 175 | 0 | 0 | 0 | 89 | 7 | 115 | 10 | 0 | 10 | 12 | 36 | 18 | 17 | 19 | 25 | 32 | 33 | 33 | 51 | 0 | 61 | 31 | 0 | 0 | 17 | 0 | 188 | 0 | 50 | 0 | 51 | 25 | 51 | 80 | 91 | 39 | 16 | 38 | 0 | 0 | 150 | 100 | 0 | 300 | 320 | 0 | 108 | 154 | 38 | 0 | 0 | 10 | 51 | 85 | 0 | 0 | 19 | 11 | 33 | 22 | 124 | 51 | 90 | 22 | 0 | 60 | 75 | 53 | 49 | 100 | 250 | 63 | 86 | 48 | 80 | 0 | 46 | 10 | 300 | 23 | 11 | 0 | 63 | 0 | 0 |  | 486 | 0 | 211 | 10 | 66 | 120 | 0 | 0 | 41 | 39 | 8 | 160 | 20 | 80 | 0 | 0 | 0 | 0 | 0 | 68 | 50 | 43 | 0 | 8 | 0 | 22 | 10 | 11 | 0 | 75 | 280 | 0 | 0 | 0 | 0 | 0 | 175 | 96 | 0 |  | 6146 | 2079 | 8225 | 3468 | 486 | 1757 | 1071 | 355 | 92 | 872 | 124 | 0 | 0 | 80.59
5:00 | 37 | 120 | 0 | 120 | 365 | 0 | 0 | 0 | 0 | 329 | 241 | 0 | 0 | 400 | 0 | 21 | 15 | 15 | 175 | 0 | 0 | 0 | 7 | 7 | 70 | 10 | 0 | 10 | 6 | 18 | 18 | 17 | 19 | 25 | 32 | 33 | 33 | 25 | 0 | 62 | 31 | 0 | 0 | 0 | 0 | 189 | 0 | 50 | 0 | 30 | 25 | 0 | 80 | 96 | 39 | 16 | 42 | 0 | 0 | 150 | 100 | 0 | 300 | 320 | 0 | 108 | 153 | 38 | 0 | 0 | 10 | 5 | 85 | 0 | 0 | 19 | 11 | 8 | 16 | 102 | 52 | 90 | 22 | 0 | 60 | 75 | 53 | 49 | 100 | 256 | 65 | 86 | 48 | 70 | 0 | 44 | 10 | 290 | 23 | 11 | 0 | 64 | 0 | 0 |  | 486 | 0 | 210 | 5 | 0 | 120 | 0 | 0 | 0 | 7 | 8 | 157 | 25 | 29 | 0 | 0 | 0 | 0 | 0 | 50 | 50 | 43 | 0 | 8 | 0 | 22 | 10 | 5 | 0 | 75 | 280 | 0 | 0 | 0 | 0 | 0 | 165 | 53 | 0 |  | 5721 | 1808 | 7529 | 3425 | 486 | 1681 | 711 | 355 | 93 | 676 | 102 | 0 | 0 | 80.58
6:00 | 37 | 120 | 0 | 120 | 365 | 0 | 0 | 0 | 0 | 334 | 252 | 0 | 0 | 400 | 0 | 7 | 15 | 15 | 130 | 0 | 0 | 0 | 7 | 7 | 32 | 0 | 0 | 10 | 6 | 18 | 18 | 17 | 19 | 25 | 32 | 33 | 33 | 25 | 0 | 62 | 31 | 0 | 0 | 0 | 0 | 189 | 0 | 50 | 0 | 8 | 25 | 0 | 80 | 97 | 18 | 16 | 37 | 0 | 0 | 150 | 100 | 0 | 300 | 300 | 0 | 78 | 153 | 38 | 0 | 0 | 10 | 5 | 85 | 0 | 0 | 19 | 11 | 8 | 16 | 98 | 57 | 90 | 22 | 0.1 | 60 | 75 | 11 | 5 | 100 | 255 | 64 | 10 | 48 | 70 | 0 | 10 | 10 | 275 | 23 | 3 | 0 | 64 | 0 | 0 |  | 485 | 0 | 180 | 5 | 0 | 120 | 0 | 0 | 0 | 7 | 8 | 157 | 23 | 16 | 0 | 0 | 0 | 0 | 0 | 26 | 50 | 8 | 0 | 8 | 0 | 22 | 10 | 5 | 0 | 75 | 280 | 0 | 0 | 0 | 0 | 0 | 165 | 10 | 0 |  | 5313.1 | 1660 | 6973.1 | 3330 | 485 | 1401 | 597 | 355 | 93 | 614 | 98 | 0.1 | 0 | 80.57
7:00 | 37 | 120 | 0 | 120 | 365 | 0 | 0 | 0 | 0 | 339 | 252 | 0 | 0 | 350 | 0 | 7 | 15 | 15 | 135 | 0 | 0 | 0 | 7 | 7 | 32 | 0 | 0 | 10 | 6 | 18 | 56 | 17 | 19 | 25 | 32 | 33 | 33 | 25 | 0 | 62 | 30 | 0 | 0 | 0 | 0 | 187 | 0 | 50 | 0 | 8 | 25 | 0 | 80 | 90 | 18 | 16 | 2 | 0 | 0 | 150 | 100 | 0 | 300 | 280 | 0 | 78 | 153 | 38 | 0 | 0 | 10 | 5 | 60 | 0 | 0 | 19 | 11 | 8 | 16 | 94 | 82 | 90 | 22 | 0.1 | 60 | 75 | 11 | 5 | 100 | 257 | 64 | 10 | 20 | 70 | 0 | 10 | 10 | 275 | 23 | 5 | 0 | 64 | 0 | 0 |  | 486 | 0 | 180 | 5 | 0 | 120 | 0 | 0 | 0 | 7 | 8 | 160 | 20 | 16 | 0 | 0 | 0 | 0 | 0 | 26 | 50 | 8 | 0 | 8 | 0 | 21 | 10 | 5 | 0 | 75 | 280 | 0 | 0 | 0 | 0 | 0 | 165 | 12 | 0 |  | 5218.1 | 1662 | 6880.1 | 3352 | 486 | 1261 | 628 | 355 | 92 | 612 | 94 | 0.1 | 0 | 80.56
8:00 | 37 | 120 | 0 | 120 | 366 | 0 | 0 | 0 | 0 | 339 | 247 | 0 | 0 | 420 | 0 | 7 | 15 | 15 | 130 | 0 | 0 | 0 | 7 | 7 | 98 | 0 | 0 | 10 | 6 | 18 | 56 | 17 | 19 | 25 | 32 | 33 | 33 | 25 | 0 | 62 | 29 | 0 | 0 | 0 | 0 | 200 | 0 | 50 | 0 | 8 | 25 | 0 | 80 | 97 | 18 | 16 | 5 | 0 | 0 | 150 | 100 | 0 | 330 | 280 | 0 | 78 | 153 | 38 | 0 | 0 | 10 | 5 | 60 | 0 | 0 | 19 | 11 | 8 | 16 | 106 | 83 | 90 | 22 | 0.2 | 60 | 75 | 11 | 5 | 100 | 262 | 62 | 10 | 20 | 70 | 0 | 11 | 10 | 310 | 23 | 3 | 0 | 63 | 0 | 0 |  | 485 | 0 | 206 | 5 | 0 | 120 | 0 | 0 | 0 | 4 | 8 | 159 | 15 | 16 | 0 | 0 | 0 | 0 | 0 | 26 | 40 | 8 | 0 | 8 | 0 | 22 | 10 | 5 | 0 | 75 | 280 | 0 | 0 | 0 | 0 | 0 | 180 | 11 | 0 |  | 5446.2 | 1683 | 7129.2 | 3405 | 485 | 1360 | 624 | 355 | 91 | 703 | 106 | 0.2 | 0 | 80.55
9:00 | 37 | 120 | 0 | 120 | 365 | 0 | 0 | 0 | 0 | 335 | 231 | 0 | 0 | 420 | 0 | 13 | 15 | 17 | 130 | 0 | 0 | 0 | 8 | 16 | 98 | 60 | 0 | 10 | 7 | 36 | 56 | 36 | 19 | 25 | 32 | 33 | 33 | 38 | 0 | 59 | 29 | 0 | 0 | 0 | 0 | 189 | 0 | 50 | 0 | 8 | 8 | 0 | 80 | 97 | 19 | 16 | 4 | 0 | 0 | 150 | 100 | 0 | 290 | 361 | 0 | 78 | 154 | 42 | 0 | 0 | 10 | 8 | 85 | 0 | 0 | 19 | 11 | 13 | 22 | 116 | 69 | 64 | 22 | 0.5 | 60 | 75 | 32 | 18 | 130 | 253 | 55 | 84 | 48 | 98 | 0 | 44 | 9 | 290 | 23 | 3 | 0 | 86 | 0 | 0 |  | 486 | 0 | 200 | 10 | 49 | 120 | 0 | 0 | 0 | 3 | 16 | 153 | 14 | 32 | 0 | 0 | 0 | 0 | 0 | 26 | 40 | 12 | 0 | 19 | 0 | 22 | 10 | 5 | 0 | 74 | 280 | 0 | 0 | 0 | 0 | 0 | 185 | 58 | 0 |  | 5791.5 | 1814 | 7605.5 | 3443 | 486 | 1595 | 844 | 354 | 88 | 679 | 116 | 0.5 | 0 | 80.54
10:00 | 37 | 120 | 0 | 120 | 365 | 0 | 0 | 0 | 0 | 325 | 222 | 0 | 0 | 400 | 0 | 41 | 38 | 41 | 170 | 0 | 0 | 0 | 10 | 24 | 98 | 60 | 0 | 10 | 18 | 36 | 56 | 36 | 19 | 25 | 32 | 33 | 33 | 43 | 0 | 60 | 29 | 0 | 0 | 0 | 0 | 187 | 0 | 50 | 0 | 8 | 0 | 0 | 80 | 97 | 33 | 16 | 2 | 0 | 0 | 150 | 100 | 0 | 290 | 330 | 0 | 78 | 153 | 35 | 0 | 0 | 10 | 22 | 85 | 0 | 7 | 19 | 8 | 33 | 22 | 122 | 70 | 48 | 22 | 0.2 | 60 | 75 | 48 | 49 | 120 | 255 | 52 | 86 | 48 | 78 | 0 | 44 | 10 | 270 | 23 | 8 | 0 | 112 | 0 | 0 |  | 485 | 0 | 205 | 10 | 49 | 120 | 0 | 0 | 0 | 3 | 33 | 153 | 16 | 32 | 0 | 0 | 0 | 0 | 0 | 0 | 40 | 43 | 0 | 25 | 0 | 22 | 10 | 5 | 0 | 74 | 280 | 0 | 0 | 0 | 0 | 0 | 165 | 95 | 0 |  | 5916.2 | 1865 | 7781.2 | 3441 | 485 | 1637 | 1030 | 354 | 89 | 623 | 122 | 0.2 | 0 | 80.53
11:00 | 37 | 120 | 0 | 120 | 365 | 0 | 0 | 0 | 0 | 315 | 182 | 0 | 0 | 400 | 0 | 41 | 48 | 42 | 170 | 0 | 0 | 0 | 30 | 24 | 98 | 60 | 0 | 10 | 18 | 36 | 36 | 36 | 19 | 25 | 24 | 33 | 33 | 43 | 0 | 60 | 29 | 0 | 0 | 0 | 0 | 200 | 0 | 50 | 0 | 8 | 0 | 0 | 80 | 97 | 38 | 15 | 2 | 0 | 0 | 150 | 100 | 0 | 325 | 300 | 0 | 78 | 153 | 42 | 0 | 0 | 10 | 38 | 85 | 0 | 8 | 19 | 11 | 33 | 22 | 124 | 70 | 48 | 22 | 0.3 | 60 | 75 | 48 | 50 | 120 | 261 | 62 | 86 | 48 | 78 | 0 | 44 | 10 | 285 | 23 | 8 | 0 | 112 | 0 | 0 |  | 485 | 0 | 205 | 10 | 49 | 120 | 0 | 0 | 0 | 3 | 33 | 158 | 16 | 32 | 0 | 0 | 0 | 0 | 0 | 0 | 50 | 43 | 0 | 25 | 0 | 21 | 10 | 5 | 0 | 77 | 280 | 0 | 0 | 0 | 0 | 0 | 180 | 95 | 0 |  | 5952.3 | 1897 | 7849.3 | 3458 | 485 | 1628 | 1057 | 357 | 89 | 651 | 124 | 0.3 | 0 | 80.53
12:00 | 37 | 120 | 0 | 120 | 365 | 0 | 0 | 0 | 0 | 315 | 170 | 0 | 0 | 400 | 0 | 41 | 48 | 42 | 170 | 0 | 0 | 0 | 30 | 24 | 115 | 60 | 0 | 10 | 18 | 36 | 36 | 36 | 19 | 25 | 32 | 33 | 33 | 45 | 0 | 61 | 30 | 0 | 0 | 16 | 0 | 209 | 0 | 50 | 0 | 8 | 0 | 0 | 82 | 97 | 32 | 15 | 2 | 0 | 0 | 150 | 135 | 0 | 290 | 300 | 0 | 78 | 153 | 42 | 0 | 0 | 10 | 42 | 85 | 0 | 8 | 19 | 0 | 33 | 16 | 130 | 69 | 48 | 22 | 0.3 | 60 | 75 | 48 | 46 | 120 | 256 | 62 | 86 | 47 | 78 | 0 | 43 | 8 | 305 | 23 | 8 | 0 | 112 | 0 | 0 |  | 486 | 0 | 205 | 10 | 49 | 120 | 0 | 0 | 0 | 5 | 33 | 159 | 16 | 32 | 0 | 0 | 0 | 0 | 0 | 0 | 50 | 43 | 0 | 25 | 0 | 19 | 10 | 5 | 0 | 76 | 280 | 0 | 0 | 0 | 0 | 0 | 170 | 95 | 0 |  | 5989.3 | 1888 | 7877.3 | 3444 | 486 | 1630 | 1071 | 356 | 91 | 669 | 130 | 0.3 | 0 | 80.53
13:00 | 37 | 120 | 0 | 120 | 365 | 0 | 0 | 0 | 0 | 315 | 154 | 0 | 0 | 400 | 0 | 41 | 48 | 42 | 170 | 0 | 0 | 0 | 40 | 30 | 115 | 60 | 0 | 10 | 18 | 54 | 36 | 36 | 19 | 25 | 32 | 33 | 33 | 47 | 0 | 61 | 30 | 0 | 0 | 16 | 0 | 196 | 0 | 80 | 0 | 8 | 0 | 0 | 90 | 97 | 38 | 15 | 3 | 0 | 0 | 150 | 135 | 0 | 290 | 340 | 0 | 78 | 154 | 42 | 0 | 0 | 10 | 42 | 85 | 0 | 8 | 19 | 11 | 33 | 16 | 128 | 52 | 64 | 22 | 0.7 | 60 | 75 | 50 | 50 | 163 | 260 | 55 | 86 | 46 | 118 | 0 | 44 | 8 | 315 | 23 | 8 | 0 | 112 | 0 | 0 |  | 486 | 0 | 203 | 27 | 49 | 120 | 0 | 0 | 0 | 8 | 33 | 161 | 17 | 29 | 0 | 0 | 0 | 0 | 0 | 0 | 50 | 43 | 0 | 25 | 0 | 19 | 10 | 5 | 0 | 75 | 280 | 0 | 0 | 0 | 0 | 0 | 185 | 95 | 0 |  | 6186.7 | 1920 | 8106.7 | 3516 | 486 | 1675 | 1151 | 355 | 91 | 704 | 128 | 0.7 | 0 | 80.53
14:00 | 37 | 120 | 0 | 120 | 365 | 0 | 0 | 0 | 0 | 310 | 145 | 0 | 0 | 380 | 0 | 42 | 48 | 42 | 170 | 0 | 0 | 0 | 45 | 50 | 115 | 100 | 0 | 10 | 18 | 54 | 56 | 36 | 19 | 25 | 32 | 33 | 33 | 46 | 0 | 71 | 30 | 0 | 0 | 16 | 0 | 198 | 0 | 60 | 0 | 9 | 0 | 0 | 90 | 97 | 38 | 15 | 5 | 0 | 0 | 150 | 135 | 0 | 305 | 360 | 0 | 125 | 154 | 42 | 0 | 0 | 10 | 51 | 85 | 0 | 8 | 19 | 11 | 33 | 16 | 130 | 51 | 64 | 22 | 0 | 60 | 75 | 53 | 50 | 163 | 260 | 62 | 86 | 48 | 118 | 0 | 42 | 8 | 295 | 23 | 8 | 0 | 150 | 0 | 0 |  | 485 | 0 | 195 | 27 | 73 | 120 | 0 | 0 | 0 | 4 | 40 | 163 | 17 | 32 | 0 | 0 | 0 | 0 | 0 | 0 | 50 | 43 | 0 | 25 | 0 | 19 | 10 | 5 | 0 | 75 | 280 | 0 | 0 | 0 | 0 | 0 | 180 | 95 | 0 |  | 6352 | 1938 | 8290 | 3546 | 485 | 1687 | 1309 | 355 | 101 | 677 | 130 | 0 | 0 | 80.53
15:00 | 37 | 120 | 0 | 120 | 330 | 0 | 0 | 0 | 0 | 300 | 145 | 13 | 0 | 370 | 0 | 75 | 48 | 42 | 170 | 0 | 0 | 0 | 65 | 70 | 115 | 100 | 25 | 10 | 18 | 54 | 56 | 46 | 19 | 25 | 32 | 33 | 33 | 51 | 0 | 72 | 30 | 0 | 0 | 16 | 0 | 195 | 0 | 120 | 0 | 35 | 0 | 0 | 80 | 97 | 31 | 16 | 2 | 0 | 0 | 150 | 135 | 0 | 250 | 360 | 0 | 125 | 154 | 42 | 0 | 0 | 10 | 0 | 86 | 0 | 12 | 19 | 11 | 33 | 16 | 132 | 10 | 92 | 22 | 0.6 | 60 | 75 | 53 | 50 | 130 | 252 | 49 | 86 | 48 | 110 | 0 | 42 | 8 | 300 | 23 | 5 | 0 | 151 | 0 | 0 |  | 485 | 0 | 195 | 51 | 115 | 120 | 0 | 0 | 0 | 4 | 40 | 162 | 17 | 32 | 0 | 0 | 0 | 0 | 0 | 0 | 50 | 43 | 0 | 25 | 0 | 22 | 10 | 5 | 0 | 75 | 280 | 0 | 0 | 0 | 0 | 0 | 165 | 95 | 0 |  | 6317.6 | 1991 | 8308.6 | 3373 | 485 | 1599 | 1543 | 355 | 102 | 719 | 132 | 0.6 | 0 | 80.53
16:00 | 37 | 120 | 0 | 110 | 250 | 0 | 0 | 0 | 0 | 280 | 160 | 13 | 0 | 350 | 0 | 100 | 80 | 42 | 170 | 0 | 0 | 0 | 60 | 102 | 149 | 70 | 100 | 10 | 27 | 54 | 56 | 55 | 19 | 25 | 32 | 33 | 33 | 51 | 0 | 72 | 30 | 0 | 0 | 16 | 0 | 196 | 0 | 60 | 0 | 51 | 0 | 17 | 90 | 90 | 33 | 17 | 4 | 0 | 0 | 150 | 135 | 0 | 250 | 270 | 0 | 108 | 154 | 42 | 0 | 0 | 10 | 20 | 51 | 0 | 43 | 19 | 0 | 33 | 22 | 128 | 17 | 92 | 22 | 0.3 | 60 | 75 | 22 | 20 | 100 | 254 | 62 | 60 | 20 | 90 | 0 | 22 | 8 | 280 | 23 | 5 | 0 | 201 | 0 | 0 |  | 486 | 0 | 190 | 51 | 115 | 120 | 0 | 0 | 0 | 5 | 33 | 163 | 14 | 32 | 0 | 0 | 0 | 0 | 0 | 0 | 25 | 43 | 0 | 25 | 0 | 22 | 10 | 5 | 0 | 75 | 280 | 0 | 0 | 0 | 0 | 0 | 140 | 96 | 0 |  | 6132.3 | 1930 | 8062.3 | 3167 | 486 | 1377 | 1760 | 355 | 102 | 687 | 128 | 0.3 | 0 | 80.53
17:00 | 37 | 120 | 0 | 110 | 230 | 0 | 0 | 0 | 0 | 285 | 161 | 13 | 0 | 350 | 0 | 100 | 70 | 42 | 120 | 0 | 0 | 0 | 60 | 94 | 149 | 70 | 100 | 11 | 38 | 54 | 56 | 55 | 19 | 25 | 32 | 33 | 33 | 51 | 0 | 72 | 30 | 0 | 0 | 16 | 0 | 195 | 0 | 60 | 0 | 51 | 0 | 16 | 90 | 90 | 39 | 17 | 3 | 0 | 0 | 120 | 110 | 0 | 250 | 240 | 0 | 108 | 154 | 42 | 0 | 0 | 10 | 51 | 52 | 0 | 52 | 19 | 5 | 33 | 22 | 128 | 35 | 95 | 22 | 0.1 | 60 | 74 | 22 | 20 | 100 | 258 | 64 | 60 | 20 | 90 | 0 | 22 | 8 | 300 | 23 | 5 | 0 | 202 | 0 | 0 |  | 485 | 0 | 180 | 10 | 115 | 120 | 0 | 0 | 0 | 9 | 0 | 162 | 18 | 32 | 0 | 0 | 0 | 0 | 0 | 0 | 25 | 43 | 0 | 25 | 0 | 22 | 10 | 5 | 0 | 75 | 280 | 0 | 0 | 0 | 0 | 0 | 145 | 96 | 0 |  | 6073.1 | 1857 | 7930.1 | 3034 | 485 | 1433 | 1699 | 355 | 102 | 694 | 128 | 0.1 | 0 | 80.53
18:00 | 37 | 120 | 0 | 110 | 228 | 0 | 54 | 10 | 0 | 290 | 172 | 40 | 0 | 330 | 0 | 100 | 70 | 42 | 120 | 0 | 0 | 0 | 60 | 94 | 149 | 70 | 100 | 11 | 48 | 54 | 56 | 55 | 19 | 25 | 32 | 33 | 33 | 51 | 0 | 72 | 30 | 0 | 0 | 16 | 0 | 210 | 0 | 50 | 0 | 51 | 36 | 16 | 90 | 97 | 39 | 18 | 3 | 0 | 0 | 120 | 110 | 0 | 300 | 200 | 0 | 108 | 154 | 42 | 0 | 0 | 10 | 51 | 30 | 0 | 52 | 19 | 11 | 33 | 22 | 128 | 51 | 95 | 22 | 0 | 22 | 74 | 22 | 20 | 100 | 260 | 65 | 40 | 20 | 80 | 0 | 22 | 8 | 280 | 23 | 8 | 0 | 200 | 0 | 0 |  | 486 | 0 | 170 | 10 | 115 | 120 | 0 | 0 | 21 | 32 | 0 | 143 | 24 | 40 | 0 | 0 | 0 | 0 | 17 | 0 | 25 | 43 | 0 | 25 | 0 | 22 | 10 | 8 | 0 | 75 | 236 | 0 | 0 | 0 | 0 | 0 | 145 | 98 | 0 |  | 6143 | 1865 | 8008 | 3002 | 486 | 1434 | 1749 | 311 | 102 | 796 | 128 | 0 | 0 | 80.53
18:30 | 0 | 0 | 0 | 0 | 0 | 0 | 0 | 0 | 0 | 0 | 0 | 0 | 0 | 0 | 0 | 0 | 0 | 0 | 0 | 0 | 0 | 0 | 0 | 0 | 0 | 0 | 0 | 0 | 0 | 0 | 0 | 0 | 0 | 0 | 0 | 0 | 0 | 0 | 0 | 0 | 0 | 0 | 0 | 0 | 0 | 0 | 0 | 0 | 0 | 0 | 0 | 0 | 0 | 0 | 0 | 0 | 0 | 0 | 0 | 0 | 0 | 0 | 0 | 0 | 0 | 0 | 0 | 0 | 0 | 0 | 0 | 0 | 0 | 0 | 0 | 0 | 0 | 0 | 0 | 0 | 0 | 0 | 0 | 0 | 0 | 0 | 0 | 0 | 0 | 0 | 0 | 0 | 0 | 0 | 0 | 0 | 0 | 0 | 0 | 0 | 0 | 0 | 0 | 0 |  | 0 | 0 | 0 | 0 | 0 | 0 | 0 | 0 | 0 | 0 | 0 | 0 | 0 | 0 | 0 | 0 | 0 | 0 | 0 | 0 | 0 | 0 | 0 | 0 | 0 | 0 | 0 | 0 | 0 | 0 | 0 | 0 | 0 | 0 | 0 | 0 | 0 | 0 | 0 |  | 0 | 0 | 0 | 0 | 0 | 0 | 0 | 0 | 0 | 0 | 0 | 0 | 0 | 0
19:00 | 37 | 120 | 0 | 110 | 178 | 0 | 91 | 0 | 0 | 270 | 175 | 70 | 0 | 350 | 0 | 100 | 70 | 45 | 120 | 0 | 0 | 12 | 70 | 70 | 149 | 100 | 100 | 10 | 48 | 54 | 56 | 55 | 19 | 25 | 22 | 33 | 33 | 43 | 0 | 71 | 28 | 0 | 0 | 25 | 0 | 209 | 0 | 80 | 0 | 51 | 76 | 51 | 92 | 97 | 39 | 19 | 16 | 0 | 0 | 120 | 110 | 0 | 285 | 180 | 80 | 108 | 154 | 42 | 0 | 0 | 10 | 51 | 85 | 50 | 52 | 19 | 11 | 33 | 22 | 164 | 51 | 95 | 22 | 0 | 60 | 76 | 22 | 20 | 100 | 262 | 64 | 60 | 49 | 120 | 0 | 46 | 8 | 230 | 23 | 8 | 0 | 286 | 0 | 0 |  | 485 | 0 | 160 | 108 | 115 | 150 | 0 | 12 | 50 | 44 | 0 | 143 | 32 | 96 | 0 | 0 | 0 | 43 | 48 | 25 | 50 | 43 | 39 | 43 | 26 | 22 | 10 | 11 | 0 | 75 | 260 | 16 | 18 | 0 | 0 | 0 | 160 | 96 | 50 |  | 6667 | 2430 | 9097 | 3042 | 485 | 1581 | 2157 | 335 | 99 | 1234 | 164 | 0 | 0 | 80.53
19:30 | 37 | 120 | 0 | 110 | 228 | 0 | 101 | 0 | 0 | 310 | 210 | 70 | 0 | 350 | 0 | 100 | 70 | 45 | 170 | 0 | 0 | 15 | 89 | 70 | 149 | 100 | 100 | 11 | 48 | 54 | 56 | 55 | 19 | 25 | 22 | 33 | 33 | 43 | 0 | 69 | 28 | 0 | 0 | 25 | 0 | 202 | 0 | 100 | 0 | 51 | 76 | 51 | 92 | 97 | 39 | 19 | 16 | 0 | 0 | 140 | 135 | 0 | 300 | 300 | 142 | 108 | 154 | 42 | 0 | 0 | 10 | 51 | 85 | 50 | 52 | 19 | 11 | 33 | 22 | 164 | 51 | 95 | 22 | 0 | 60 | 74 | 53 | 46 | 163 | 252 | 58 | 86 | 49 | 130 | 0 | 46 | 8 | 310 | 23 | 8 | 0 | 286 | 0 | 0 |  | 485 | 0 | 180 | 110 | 115 | 160 | 0 | 12 | 49 | 35 | 0 | 164 | 34 | 96 | 0 | 0 | 0 | 43 | 49 | 60 | 50 | 43 | 39 | 43 | 29 | 22 | 10 | 11 | 0 | 76 | 270 | 17 | 18 | 0 | 0 | 0 | 155 | 96 | 50 |  | 7346 | 2521 | 9867 | 3457 | 485 | 1854 | 2182 | 346 | 97 | 1282 | 164 | 0 | 0 | 80.53
20:00 | 37 | 120 | 0 | 110 | 250 | 0 | 92 | 30 | 0 | 300 | 211 | 84 | 0 | 340 | 0 | 100 | 70 | 45 | 170 | 0 | 0 | 17 | 89 | 70 | 149 | 100 | 99 | 11 | 48 | 54 | 56 | 55 | 19 | 25 | 33 | 33 | 33 | 43 | 0 | 69 | 27 | 0 | 0 | 26 | 0 | 202 | 0 | 100 | 0 | 51 | 76 | 51 | 92 | 97 | 39 | 19 | 17 | 0 | 0 | 150 | 135 | 0 | 300 | 320 | 145 | 108 | 154 | 42 | 0 | 0 | 10 | 51 | 85 | 50 | 48 | 19 | 11 | 33 | 22 | 166 | 52 | 95 | 22 | 0 | 60 | 76 | 53 | 50 | 163 | 254 | 49 | 86 | 49 | 130 | 0 | 46 | 8 | 280 | 23 | 11 | 0 | 288 | 0 | 0 |  | 485 | 0 | 180 | 110 | 115 | 150 | 0 | 12 | 49 | 50 | 0 | 153 | 34 | 96 | 0 | 0 | 0 | 43 | 49 | 100 | 50 | 43 | 40 | 43 | 30 | 22 | 10 | 11 | 0 | 75 | 270 | 17 | 18 | 0 | 0 | 0 | 150 | 96 | 50 |  | 7403 | 2551 | 9954 | 3501 | 485 | 1841 | 2196 | 345 | 96 | 1324 | 166 | 0 | 0 | 0
21:00 | 37 | 120 | 0 | 110 | 359 | 0 | 84 | 40 | 0 | 300 | 202 | 84 | 0 | 330 | 0 | 100 | 72 | 48 | 170 | 0 | 0 | 40 | 88 | 80 | 149 | 100 | 100 | 51 | 48 | 54 | 56 | 55 | 19 | 25 | 33 | 33 | 33 | 43 | 0 | 67 | 27 | 0 | 0 | 26 | 0 | 202 | 0 | 125 | 0 | 51 | 76 | 47 | 92 | 97 | 39 | 20 | 17 | 0 | 0 | 110 | 110 | 0 | 270 | 330 | 127 | 78 | 154 | 42 | 0 | 0 | 10 | 51 | 85 | 50 | 25 | 21 | 11 | 33 | 22 | 172 | 52 | 95 | 22 | 0 | 60 | 74 | 53 | 50 | 163 | 251 | 54 | 86 | 50 | 130 | 0 | 47 | 8 | 280 | 23 | 11 | 0 | 301 | 0 | 0 |  | 485 | 0 | 180 | 110 | 115 | 145 | 0 | 53 | 49 | 76 | 33 | 157 | 35 | 96 | 0 | 0 | 0 | 43 | 48 | 102 | 50 | 43 | 40 | 43 | 30 | 22 | 10 | 11 | 0 | 75 | 260 | 17 | 18 | 0 | 0 | 0 | 145 | 96 | 100 |  | 7460 | 2687 | 10147 | 3514 | 485 | 1797 | 2388 | 335 | 94 | 1362 | 172 | 0 | 0 | 80.53
22:00 | 37 | 120 | 0 | 110 | 365 | 0 | 77 | 65 | 0 | 290 | 202 | 84 | 0 | 330 | 0 | 101 | 98 | 48 | 170 | 0 | 0 | 95 | 89 | 94 | 149 | 100 | 101 | 51 | 48 | 54 | 56 | 55 | 19 | 25 | 33 | 33 | 33 | 43 | 0 | 67 | 27 | 0 | 0 | 25 | 0 | 202 | 0 | 70 | 0 | 51 | 74 | 51 | 92 | 97 | 39 | 19 | 18 | 0 | 0 | 110 | 110 | 0 | 270 | 300 | 134 | 78 | 154 | 42 | 0 | 0 | 10 | 51 | 85 | 49 | 8 | 19 | 11 | 33 | 16 | 172 | 52 | 95 | 22 | 0 | 60 | 74 | 53 | 50 | 163 | 253 | 52 | 86 | 50 | 130 | 0 | 47 | 8 | 270 | 23 | 11 | 0 | 302 | 0 | 0 |  | 486 | 0 | 180 | 110 | 115 | 135 | 0 | 52 | 49 | 68 | 40 | 155 | 35 | 96 | 0 | 0 | 0 | 43 | 48 | 94 | 50 | 43 | 37 | 43 | 30 | 22 | 10 | 11 | 0 | 74 | 260 | 17 | 18 | 0 | 0 | 0 | 165 | 96 | 20 |  | 7460 | 2602 | 10062 | 3476 | 486 | 1806 | 2395 | 334 | 94 | 1299 | 172 | 0 | 0 | 80.53
23:00 | 37 | 120 | 0 | 110 | 365 | 0 | 78 | 65 | 0 | 290 | 198 | 84 | 0 | 330 | 0 | 100 | 98 | 53 | 170 | 0 | 0 | 0 | 88 | 94 | 149 | 100 | 101 | 21 | 49 | 54 | 56 | 55 | 19 | 25 | 33 | 33 | 33 | 42 | 0 | 67 | 27 | 0 | 0 | 25 | 0 | 195 | 0 | 70 | 0 | 51 | 74 | 50 | 92 | 97 | 40 | 19 | 21 | 0 | 0 | 110 | 110 | 0 | 275 | 290 | 122 | 78 | 154 | 42 | 0 | 0 | 10 | 51 | 85 | 0 | 8 | 19 | 11 | 33 | 16 | 156 | 51 | 95 | 22 | 0 | 60 | 76 | 53 | 50 | 130 | 259 | 64 | 86 | 50 | 97 | 0 | 44 | 8 | 280 | 23 | 11 | 0 | 303 | 0 | 0 |  | 484 | 0 | 180 | 108 | 115 | 135 | 0 | 0 | 49 | 52 | 40 | 163 | 34 | 96 | 0 | 0 | 0 | 0 | 23 | 102 | 50 | 43 | 37 | 43 | 30 | 22 | 10 | 11 | 0 | 76 | 260 | 16 | 18 | 0 | 0 | 0 | 170 | 96 | 0 |  | 7210 | 2463 | 9673 | 3453 | 484 | 1779 | 2201 | 336 | 94 | 1170 | 156 | 0 | 0 | 80.53
24:00 | 37 | 120 | 0 | 110 | 365 | 0 | 0 | 0 | 0 | 290 | 197 | 13 | 0 | 330 | 0 | 100 | 98 | 50 | 170 | 0 | 0 | 0 | 88 | 94 | 132 | 100 | 101 | 21 | 48 | 54 | 56 | 55 | 19 | 25 | 33 | 33 | 33 | 42 | 0 | 67 | 27 | 0 | 0 | 25 | 0 | 195 | 0 | 75 | 0 | 51 | 74 | 50 | 92 | 97 | 40 | 19 | 21 | 0 | 0 | 100 | 100 | 0 | 285 | 290 | 129 | 78 | 134 | 42 | 0 | 0 | 10 | 51 | 85 | 0 | 8 | 19 | 11 | 33 | 22 | 154 | 52 | 95 | 22 | 0 | 60 | 76 | 50 | 50 | 130 | 260 | 64 | 86 | 50 | 98 | 0 | 23 | 8 | 310 | 23 | 11 | 0 | 300 | 0 | 0 |  | 485 | 0 | 180 | 110 | 115 | 130 | 0 | 0 | 49 | 20 | 40 | 162 | 33 | 64 | 0 | 0 | 0 | 0 | 0 | 102 | 50 | 43 | 37 | 43 | 30 | 22 | 10 | 8 | 0 | 76 | 260 | 17 | 19 | 0 | 0 | 0 | 180 | 96 | 0 |  | 6966 | 2381 | 9347 | 3435 | 485 | 1640 | 2093 | 336 | 94 | 1110 | 154 | 0 | 0 | 80.53
KWH | 810000 | 2781135 | 0 | 2696400 | 8036081 | 0 | 451636 | 236768 | 0 | 7529480 | 4785000 | 474300 | 0 | 8397188 | 0 | 1571520 | 1358620 | 899086 | 3920460 | 0 | 0 | 193920 | 1453440 | 1258560 | 2961120 | 1546655 | 868800 | 335200 | 662352 | 1045800 | 1094344 | 913000 | 427248 | 600000 | 868800 | 826200 | 828200 | 1047696 | 0 | 1419531 | 697000 | 0 | 0 | 341820 | 0 | 4646701 | 0 | 1534234 | 0 | 801600 | 859264 | 550941 | 1998840 | 2292480 | 851520 | 409344 | 358560 | 0 | 0 | 3364300 | 2694842 | 0 | 7307000 | 7429250 | 698000 | 2325091 | 3475797 | 949824 | 0 | 0 | 240000 | 872515 | 1832690 | 191144 | 415762 | 451440 | 228420 | 701900 | 459480 | 3204480 | 1203480 | 2033919 | 522720 | 5901 | 1316000 | 1802320 | 950400 | 897000 | 3129463 | 5873619 | 1391000 | 1672320 | 1003320 | 228220 | 0 | 899020 | 221580 | 7397550 | 555528 | 196032 | 0 | 3771163 | 0 | 0 |  | 11725090 | 0 | 4778784 | 922080 | 1832640 | 3140160 | 0 | 124980 | 445920 | 586752 | 477750 | 3807903 | 542615 | 1277760 | 0 | 0 | 0 | 159300 | 236612 | 1030648 | 1070770 | 865872 | 358342 | 563520 | 296273 | 506160 | 229428 | 165654 | 0 | 1776436 | 6579300 | 156000 | 161000 | 0 | 0 | 0 | 4177691 | 1953813 | 264960 |  | 149553334 | 50214213 | 199767547 | 79334861 | 11725090 | 38902117 | 34630729 | 8355736 | 2116531 | 21492102 | 3204480 | 5901 | 0
Fuel Cost | 696600 | 2391776.1 | 0 | 2318904 | 6911029.66 | 0 | 365825.16 | 222561.92 | 0 | 4592982.8 | 2918850 | 4558023 | 0 | 5626115.96 | 0 | 9869145.6 | 9075581.6 | 5493415.46 | 2548299 | 0 | 0 | 3017395.2 | 9084000 | 8293910.4 | 28634030.4 | 9852192.35 | 5204112 | 5359848 | 4417887.84 | 0 | 6839650 | 5724510 | 320436 | 450000 | 0 | 0 | 0 | 9911204.16 | 0 | 0 | 0 | 0 | 0 | 3237035.4 | 0 | 63427468.65 | 0 | 33615066.94 | 0 | 7046064 | 9254273.28 | 5360655.93 | 12372819.6 | 14809420.8 | 5568940.8 | 347942.4 | 0 | 0 | 0 | 3061513 | 2452306.22 | 0 | 6649370 | 5126182.5 | 488600 | 1604312.79 | 3336765.12 | 636382.08 | 0 | 0 | 220800 | 715462.3 | 1722728.6 | 2072000.96 | 3084954.04 | 347608.8 | 171315 | 540463 | 344610 | 21918643.2 | 902610 | 18691715.61 | 402494.4 | 0 | 1368640 | 1874412.8 | 912384 | 807300 | 4037007.27 | 4111533.3 | 1585740 | 1789382.4 | 1103652 | 260170.8 | 0 | 836088.6 | 206069.4 | 4734432 | 416646 | 148984.32 | 0 | 0 | 0 | 0 |  | 59797959 | 0 | 3201785.28 | 6085728 | 12278688 | 50493772.8 | 0 | 1994680.8 | 5021059.2 | 6911938.56 | 3043267.5 | 3769823.97 | 537188.85 | 7896556.8 | 0 | 0 | 0 | 1823985 | 2536480.64 | 9234606.08 | 9262160.5 | 7706260.8 | 3816342.3 | 5590118.4 | 3190860.21 | 556776 | 215662.32 | 125400.078 | 0 | 10782966.52 | 0 | 3598920 | 3451840 | 0 | 0 | 0 | 0 | 0 | 0 |  | 408421254.92 | 222924827.608 | 631346082.528 | 61901326.628 | 59797959 | 29132599.57 | 215369286.66 | 10782966.52 | 0 | 232443300.95 | 21918643.2 | 0 | 0
Yesterday Day Peak | 37 | 120 | 0 | 120 | 365 | 0 | 0 | 0 | 0 | 315 | 170 | 0 | 0 | 400 | 0 | 41 | 48 | 42 | 170 | 0 | 0 | 0 | 30 | 24 | 115 | 60 | 0 | 10 | 18 | 36 | 36 | 36 | 19 | 25 | 32 | 33 | 33 | 45 | 0 | 61 | 30 | 0 | 0 | 16 | 0 | 209 | 0 | 50 | 0 | 8 | 0 | 0 | 82 | 97 | 32 | 15 | 2 | 0 | 0 | 150 | 135 | 0 | 290 | 300 | 0 | 78 | 153 | 42 | 0 | 0 | 10 | 42 | 85 | 0 | 8 | 19 | 0 | 33 | 16 | 130 | 69 | 48 | 22 | 0.3 | 60 | 75 | 48 | 46 | 120 | 256 | 62 | 86 | 47 | 78 | 0 | 43 | 8 | 305 | 23 | 8 | 0 | 112 | 0 | 0 |  | 486 | 0 | 205 | 10 | 49 | 120 | 0 | 0 | 0 | 5 | 33 | 159 | 16 | 32 | 0 | 0 | 0 | 0 | 0 | 0 | 50 | 43 | 0 | 25 | 0 | 19 | 10 | 5 | 0 | 76 | 280 | 0 | 0 | 0 | 0 | 0 | 170 | 95 | 0 |  | 7877.3 | DayPeak
Yesterday Evening Peak | 37 | 120 | 0 | 110 | 359 | 0 | 84 | 40 | 0 | 300 | 202 | 84 | 0 | 330 | 0 | 100 | 72 | 48 | 170 | 0 | 0 | 40 | 88 | 80 | 149 | 100 | 100 | 51 | 48 | 54 | 56 | 55 | 19 | 25 | 33 | 33 | 33 | 43 | 0 | 67 | 27 | 0 | 0 | 26 | 0 | 202 | 0 | 125 | 0 | 51 | 76 | 47 | 92 | 97 | 39 | 20 | 17 | 0 | 0 | 110 | 110 | 0 | 270 | 330 | 127 | 78 | 154 | 42 | 0 | 0 | 10 | 51 | 85 | 50 | 25 | 21 | 11 | 33 | 22 | 172 | 52 | 95 | 22 | 0 | 60 | 74 | 53 | 50 | 163 | 251 | 54 | 86 | 50 | 130 | 0 | 47 | 8 | 280 | 23 | 11 | 0 | 301 | 0 | 0 |  | 485 | 0 | 180 | 110 | 115 | 145 | 0 | 53 | 49 | 76 | 33 | 157 | 35 | 96 | 0 | 0 | 0 | 43 | 48 | 102 | 50 | 43 | 40 | 43 | 30 | 22 | 10 | 11 | 0 | 75 | 260 | 17 | 18 | 0 | 0 | 0 | 145 | 96 | 100 |  | 10147 | EvPeak
Forecast for Evening | 37 | 130 | 0 | 110 | 367 | 0 | 84 | 78 | 0 | 412 | 360 | 84 | 0 | 450 | 305 | 100 | 100 | 48 | 175 | 0 | 0 | 100 | 93 | 94 | 149 | 100 | 100 | 50 | 48 | 54 | 55 | 55 | 22 | 25 | 33 | 33 | 33 | 45 | 0 | 90 | 50 | 0 | 0 | 25 | 0 | 221 | 0 | 135 | 0 | 51 | 85 | 51 | 92 | 98 | 39 | 20 | 17 | 0 | 0 | 150 | 135 | 0 | 360 | 360 | 150 | 150 | 154 | 42 | 0 | 0 | 10 | 51 | 85 | 50 | 52 | 21 | 11 | 33 | 22 | 160 | 52 | 95 | 22 | 0 | 60 | 74 | 53 | 50 | 163 | 270 | 66 | 86 | 50 | 130 | 0 | 50 | 10 | 341 | 23 | 11 | 0 | 208 | 0 |  |  | 485 | 32 | 225 | 110 | 115 | 225 | 0 | 55 | 50 | 80 | 40 | 157 | 35 | 110 | 30 | 0 | 0 | 43 | 48 | 102 | 50 | 43 | 47 | 43 | 30 | 22 | 10 | 11 | 0 | 76 | 260 | 17 | 18 | 0 | 0 | 0 | 220 | 95 | 0
Forecast for Day | 37 | 130 | 0 | 110 | 367 | 0 | 0 | 0 | 0 | 412 | 360 | 84 | 0 | 450 | 305 | 100 | 100 | 48 | 175 | 0 | 0 | 100 | 93 | 94 | 149 | 100 | 100 | 50 | 48 | 54 | 55 | 55 | 22 | 25 | 33 | 33 | 33 | 45 | 0 | 71 | 50 | 0 | 0 | 25 | 0 | 221 | 0 | 100 | 0 | 51 | 85 | 51 | 92 | 98 | 39 | 20 | 3 | 0 | 0 | 150 | 135 | 0 | 360 | 360 | 150 | 150 | 154 | 42 | 0 | 0 | 10 | 51 | 85 | 0 | 52 | 21 | 11 | 33 | 22 | 126 | 52 | 95 | 22 | 2 | 60 | 74 | 53 | 50 | 163 | 270 | 66 | 86 | 50 | 130 | 0 | 50 | 10 | 341 | 23 | 11 | 0 | 208 | 0 | 0 |  | 485 | 0 | 225 | 110 | 83 | 225 | 0 | 0 | 0 | 40 | 40 | 157 | 33 | 110 | 0 | 0 | 0 | 0 | 0 | 102 | 50 | 43 | 47 | 43 | 0 | 22 | 10 | 8 | 0 | 76 | 260 |  | 18 | 0 | 0 | 0 | 220 | 95 | 0
Generation at 08:00(Today) | 37 | 130 | 0 | 110 | 367 | 0 | 0 | 0 | 0 | 325 | 271 | 0 | 0 | 360 | 0 | 7 | 15 | 15 | 175 | 0 | 0 | 0 | 7 | 24 | 70 | 10 | 8 | 30 | 6 | 18 | 18 | 17 | 19 | 25 | 32 | 33 | 33 | 8 | 0 | 71 | 29 | 0 | 0 | 0 | 0 | 196 | 0 | 75 | 0 | 8 | 0 | 0 | 92 | 17 | 6 | 16 | 3 | 0 | 0 | 100 | 100 | 0 | 270 | 280 | 130 | 78 | 154 | 40 | 0 | 0 | 10 | 42 | 85 | 0 | 0 | 19 | 11 | 8 | 16 | 120 | 52 | 45 | 22 | 0.5 | 60 | 74 | 47 | 40 | 163 | 266 | 59 | 50 | 49 | 128 | 0 | 44 | 8 | 290 | 15 | 8 | 0 | 208 | 0 | 0 | 0 | 488 | 0 | 190 | 10 | 16 | 120 | 0 | 0 | 0 | 0 | 8 | 151 | 21 | 16 | 0 | 0 | 0 | 0 | 0 | 0 | 50 | 43 | 0 | 8 | 0 | 22 | 10 | 5 | 0 | 76 | 260 | 0 | 0 | 0 | 0 | 0 | 180 | 95 | 0 | 0
199
| Minimum Generation |  | 6880.1 | 7:00
| Highest Generation |  | 10147 | 21:00
| Day Peak Generation |  | 7877.3 | 12:00
| Evening Peak Generation |  | 10147 | 21:00
| HVDC Max Flow |  | 486 | 4:00
| HVDC EvPeak Flow |  | 485 | 21:00
| Load factor L.F |  | 82.03%

## P1
POWER GRID COMPANY OF BANGLADESH LTD.
|  |  | NATIONAL LOAD DESPATCH CENTER |  |  |  |  | QF-LDC-08
|  |  | DAILY REPORT |  |  |  |  | Page -1
[6 empty] | Reporting Date : | 2018-05-23
Till now the maximum generation is : - |  |  | 10147 | 21:00 | Hrs on | 2018-05-22
The Summary of Yesterday's |  | 2018-05-22 | Generation & Demand |  | Today's Actual Min Gen. & Probable Gen. & Demand
Day Peak Generation : |  | 7877.3 | MW Hour : | 12:00 | Min. Gen. at | 7:00 | 7062.3 | MW
Evening Peak Generation : |  | 10147 | MW Hour : | 21:00 | Available Max Generation : |  | 11583 | MW
E.P. Demand (at gen end) : |  | 10147 | MW Hour : | 21:00 | Max Demand (Evening) : |  | 10200 | MW
Maximum Generation : |  | 10147 | MW Hour : | 21:00 | Reserve(Generation end) |  | 1383 | MW
Total Gen. (MKWH) : |  | 199.7675 | System Load Factor : | 82.03% | Load Shed : |  | 0 | MW
EXPORT / IMPORT THROUGH EAST-WEST INTERCONNECTOR
Export from East grid to West grid :- Maximum |  |  | -760 | MW at | 20:00 | Energy |  | MKWHR.
Import from West grid to East grid :- Maximum |  |  | - | MW at | - | Energy | - | MKWHR.
| Water Level of Kaptai Lake at 6:00 A M on |  | 2018-05-23
Actual : | 80.57 | Ft.(MSL) , | Rule curve : | 79.34 | Ft.( MSL )
Gas Consumed : | Total = | 1030.16 | MMCFD. | Oil Consumed (PDB) :
[6 empty] | HSD : |  | Liter
[6 empty] | FO : |  | Liter
Cost of the Consumed Fuel (PDB+Pvt) : |  | Gas : | 91033926.198
|  | Coal : | 10782966.52 | Oil : | 447812587.61 | Total : | 549629480.328
Load Shedding & Other Information
Area | Yesterday |  |  |  | Today
|  |  | Estimated Demand (S/S end) |  | Estimated Shedding (S/S end) |  | Rates of Shedding
| MW |  | MW |  |  | MW | (On Estimated Demand)
Dhaka | 0 | 0:00 | 3612.2541 |  |  | 0 | 0%
Chittagong Area | 0 | 0:00 | 1225.9325 |  |  | 0 | 0%
Khulna Area | 0 | 0:00 | 1097.9613 |  |  | 0 | 0%
Rajshahi Area | 0 | 0:00 | 991.9466 |  |  | 0 | 0%
Comilla Area | 0 | 0:00 | 896.4927 |  |  | 0 | 0%
Mymensingh Area | 0 | 0:00 | 723.4318 |  |  | 0 | 0%
Sylhet Area | 0 | 0:00 | 407.6393 |  |  | 0 | 0%
Barisal Area | 0 | 0:00 | 186.3471 |  |  | 0 | 0%
Rangpur Area | 0 | 0:00 | 557.9315 |  |  | 0 | 0%
Total | 0 |  | 9699.9369 |  |  | 0
Information of the Generating Units under shut down.
| Planned Shut- Down |  |  | Forced Shut- Down
|  |  |  | 1) Barapukuria ST: Unit-1 |  | 10) Ashuganj ST: Unit- 2,3
| Nil |  |  | 2) Sylhet 20 MW |  | 11) Haripur GT-1,2
|  |  |  | 3) Khulna ST 110 MW | (04/11/14) | 12) Sirajgonj Unit-1 225 MW
|  |  |  | 4) Ghorasal Unit-2,4 |  | 13) Ashuganj 55 MW
|  |  | l | 5) Baghabari 100 MW
6) Tongi GT
7) Chittagong Unit-1,2
8) Baghabari-71 MW
9) Siddhirganj 210 MW ST
Additional Information of Machines, lines, Interruption / Forced Load shed etc.
|  | Description |  | Comments on Power Interruption
a) Haripur-Sonargaon 132 kV Ckt-1 was under shut down from 09:50 for development work.
b) Goalpara-Khula© 132 kV Ckt-1 was under sht down from 08:40 to 13:34 for Corrective maintenance.
c) Dohazari-Cox's Bazar 132 kV Ckt-1 was under shut down from 08:02 to 16:59 for development work.
d) Mymensing RPCL GT-1 & ST tripped at 14:34 due to voltage fluctuation and were synchronized at 14:44 & 17:30 resp.
e) Cantonment 132/33 kV T-2 transformer tripped at 16:15 showing master trip at 132 kV & O/C relay at 33 kV end |  |  |  | About 60 MW Power interruption occurred under Cantonment S/S
and was switched on at 16:35. |  |  |  | area from 16:15 to 16:35.
f) Khulna(S)-Khulna© 132 kV Ckt-1 was shut down at 14:22 due to red hot maintenance at Khulna© end and was
switched on at 20:23.
g) Noapara 132/33 kV T-1,T-2 & T-3 transformers tripped at 16:22 showing E/F & O/C relays from 33 kV end and |  |  |  | About 40 MW Power interruption occurred under Noapara S/S
were switched on at 16:44,16:39 & 16:46 respectively. |  |  |  | area from 16:22 to 16:39.
h) Matarbari 132/33 kV T-2 transformer was switched on at 17:42.
i) After maintenance Ashuganj-225 MW CCPP GT was synchronized at 18:02.
j) Sylhet 132/33 kV T-4 transformer & auxiliary transformer were shut down at 05:58(23/5/18) for red hot Y-phase CT |  |  |  | About 35 MW Power interruption occurred under Sylhet S/S
& auxiliary fuse linkage replacement work and were switched on at 08:22(23/5/18). |  |  |  | area from 05:58 to 08:22(23/5/18).
Sub Divisional Engineer |  |  | Executive Engineer |  | Superintendent Engineer
Network Operation Division |  |  | Network Operation Division |  |  | Load Dispatch Circle
Page 1 of 7

## P2
EVENING PEAK GENERATION AND DAY LONG ENERGY DATA OF POWER STATIONS
| Date : | 2018-05-22 | [5 empty] | Page -2
Sl. |  |  |  |  | Present | Peak | Energy
No. | Name of the Power Stations |  | Producer | Installed Capacity | Capacity | Hour | Generated | Remarks
Generation
|  |  |  | Unit No. X Capacity | MW | MW | MW
1 | Ghorasal ST: Unit-1,2 |  | PDB | 2*55 | 85 | 37 | 810000 | #1 Under maint.
| Ghorasal ST: Unit-3 |  | PDB | 1*210 | 170 | 120 | 2781135 | Gas shortage
| Ghorasal ST: Unit-4 |  | PDB | 1*210 | 180 | 0 | 0 | Under maint.
| Ghorasal ST: Unit-5 |  | PDB | 1*210 | 190 | 110 | 2696400 | Gas shortage
| Ghorasal ST: Unit-7 |  | PDB |  |  | 359 | 8036081 | On test.
2 | Ghorashal 100MW |  | QRPP | 128*0.85 | 100 | 0 | 0 | Agreement expired
3 | Ghorashal 45MW |  | QRPP | 58*0.85 | 45 | 0 | 0 | Agreement expired
4 | Ghorashal 78MW (MAX) |  | QRPP | 2*39 | 78 | 40 | 236768 | Gas shortage
5 | Ghorashal (Regent) |  | IPP | 34*3.35 | 108 | 84 | 451636 | Gas shortage
6 | Haripur GT: Unit-1, 2 |  | SBU, PDB | 2*32 | 40 | 0 | 0 | Under maint.
7 | Haripur 412 MW CCPP |  | EGCB | 1*273+1*139 | 412 | 300 | 7529480 | Gas shortage.
8 | Haripur NEPC 110MW |  | IPP | 8*15 | 110 | 84 | 474300 | Engine problem
9 | Haripur Power CCPP 360MW |  | IPP | 1*235+1*125 | 360 | 202 | 4785000 | Gas shortage
10 | Meghnaghat CCPP 450MW |  | IPP | 2*150+1*150 | 450 | 330 | 8397188 | Gas shortage
11 | Meghnaghat (IEL) |  | QRPP | 12*8.9 | 100 | 100 | 1571520
12 | Meghnaghat CCPP(Summit) |  | IPP | 2*110+1*110 | 305 | 0 | 0 | Reseve
13 | Madanganj 102MW |  | QRPP | 6*17 | 100 | 72 | 1358620 | Low demand
14 | Madanganj-55 MW |  | (IPP) | 3*17.08+1*11.3 | 55 | 48 | 899086 | Engine problem
15 | Keraniganj (Powerpac) 100MW |  | QRPP | 8*13.45 | 100 | 100 | 1546655
16 | Narshingdi (Doreen) |  | SIPP, REB | 8*2.90 | 22 | 19 | 427248 | Engine problem
17 | Siddhirgonj ST 210MW |  | PDB | 1*210 | 115 | 0 | 0 | Under maint.
18 | Siddhirgonj GT Unit-1& 2 |  | EGCB | 2*105 | 210 | 0 | 0 | Gas shortage
19 | Siddhirganj (Desh) |  | QRPP | 96*1.2 | 100 | 40 | 193920 | Low demand
20 | Siddhirganj (Dutch Bangla) |  | QRPP | 12*8.9 | 100 | 88 | 1453440 | Engine problem
| Siddhirganj CCPP-335 MW |  | EGCB | 0 | 0 | 170 | 3920460 | On test.
21 | Pagla (DPA ) |  | QRPP | 100*0.5 | 50 | 51 | 335200
22 | Gagnagar (Orion) |  | IPP | 12*8.924 | 102 | 80 | 1258560 | Low demand
23 | Katpotti 51 MW |  | IPP | 7*7.9 | 51 | 48 | 662352
| Banco Energy 54MW |  | IPP |  |  | 54 | 1045800
24 | Kodda 150MW |  | BPDB-RPCL | 9*17.06 | 149 | 149 | 2961120
25 | Northern 55 MW |  | RPP | 3*19.3 | 55 | 56 | 1094344
26 | Southern 55MW |  | RPP | 3*19.3 | 55 | 55 | 913000
27 | Bosila 108MW |  | IPP | 12*8.775+1*3.5 | 108 | 100 | 868800
28 | Summit Power,(Madhabdi+Ashulia) |  | SIPP,REB | 6*3.67 | 80 | 58 | 1468800 | Engine problem
29 | Summit Maona |  | SIPP,REB | 4*8.73 | 33 | 33 | 826200
30 | Summit Narayanganj |  | SIPP,REB | 4*8.74 | 33 | 33 | 828200
31 | Gazipur (RPCL) |  | IPP | 6*8.9 | 52 | 43 | 1047696 | Engine problem
32 | Tongi GT |  | PDB | 1* 105 | 105 | 0 | 0 | Under maint.
| Summit Gazipur-2 |  | IPP | 18*17 | 0 | 301 | 3771163 | On test.
| APR Energy , Keranigonj |  | IPP | 236*1.4 | 0 | 0 | 0
| Aggreco, Bramhangoan |  | IPP | 100 MW | 0 | 0 | 0
| Dhaka area Total |  |  |  | 4408 | 3364 | 64650172
33 | Chittagong ST-1 (Raozan) |  | PDB | 1*210 | 180 | 0 | 0 | Gas shortage
| Chittgong ST-2 (Raozan) |  | PDB | 1*210 | 180 | 0 | 0 | Gas shortage
34 | Raozan 25 MW (RPCL) |  | IPP | 3*8.9 | 25 | 26 | 341820
35 | Patenga 50MW |  | IPP | 8*6.98 | 50 | 39 | 851520 | Engine problem
36 | Kaptai Hydro: Unit-1,2,3,4, 5 |  | PDB | 2*40+3*50 | 230 | 94 | 2116531
37 | Sikalbaha ST 60MW |  | PDB | 1*60 | 40 | 0 | 0 | Under maint.
| Sikalbaha 225MW |  | PDB |  | 225 | 202 | 4646701
38 | Sikalbaha Peaking GT |  | PDB | 1*150 | 150 | 125 | 1534234 | FGMO
39 | Sikalbaha (Energis) |  | RPP | 4*12.5+2*11.9+1*3+1*1.5 | 51 | 51 | 801600
40 | Hathazari peaking |  | PDB | 11*8.9 | 98 | 76 | 859264
41 | Dohazari Peaking |  | PDB | 6*17 | 102 | 47 | 550941
42 | Juldah (Acorn) |  | QRPP | 8*13.45 | 100 | 92 | 1998840 | Engine problem
43 | Barabkunda (Regent) |  | SIPP, PDB | 8*2.90 | 22 | 20 | 409344 | Engine problem
* | Malancha, Ctg. EPZ (United) |  |  | 5*8.73+3*9.34 | 0 | 17 | 358560
44 | Chittagong ECPV 108 MW |  | IPP | 16*7 | 108 | 97 | 2292480 | Engine problem
| Chittagong area Total |  |  |  | 1561 | 886 | 16761835
45 | Ashuganj ST: Unit-2 |  | APSCL | 1*64 | 53 | 0 | 0 | Under maint.
| Ashuganj ST: Unit- 3 |  | APSCL | 1*150 | 135 | 0 | 0 | Gas shortage
| Ashuganj ST: Unit- 4 |  | APSCL | 1*150 | 129 | 110 | 3364300 | Gas shortage
| Ashuganj ST: Unit- 5 |  | APSCL | 1*150 | 134 | 110 | 2694842 | Gas shortage
| Ashuganj CCPP 225 MW |  | APSCL | 1*142+1*75 | 221 | 127 | 698000
46 | Ashuganj CCPP(North) |  | APSCL | 1*361 | 360 | 270 | 7307000 | FGMO
47 | Ashuganj CCPP(South) |  | APSCL | 1*360 | 360 | 330 | 7429250 | Gas shortage
48 | Ashuganj Engines TSK |  | APSCL | 14*3.968 | 45 | 42 | 949824
49 | Ashuganj (Precision) 55MW |  | RPP | 15*4 | 55 | 0 | 0 | Under maint.
50 | Ashuganj (Aggrekko) |  | QRPP | 96*1.10 |  |  |  | Date expired
51 | Ashuganj (United) 53MW |  | QRPP | 14*4 | 53 | 10 | 240000 | Gas shortage
52 | Ashuganj 195MW Modular |  | IPP | 20*9.7+1*16 | 195 | 78 | 2325091 | Gas shortage
53 | Ashuganj (Midland) 51MW |  | IPP | 6*9.34 | 51 | 51 | 872515
54 | B.Baria (Aggreko) 85MW |  | QRPP | 86*1.10 | 85 | 85 | 1832690
55 | Daudkandi Peaking 52MW |  | PDB | 6*8.92 | 52 | 50 | 191144
56 | Chandpur CCPP |  | PDB | 1*106+1*57 | 163 | 154 | 3475797
57 | Feni (Doreen) 22MW |  | SIPP, PDB | 8*2.90 | 22 | 21 | 451440
58 | Feni, Mohipal (Doreen) |  | SIPP, REB | 4*2.90 | 11 | 11 | 228420
59 | Tripura |  | Imported power | 0 | 160 | 172 | 3204480
** | Jangalia (Summit) 33MW |  | SIPP, PDB | 4*8.73 | 33 | 33 | 701900
60 | Lakdhanvi 52 MW |  | IPP | 6*8.92 | 52 | 25 | 415762 | Low demand
61 | Summit Comilla 25MW |  | SIPP, PDB | 3*3.67+2*6.97 | 25 | 22 | 459480
| Daudkandi 200 MW |  | RPP | 0 | 0 | 0 | 0
| Comilla Area Total |  |  |  | 2394 | 1701 | 36841935
63 | Mymensingh RPCL 210MW |  | IPP | 4*35+1*70 | 202 | 52 | 1203480 | Gas shortage
64 | Tangail (Doreen) 22MW |  | SIPP, PDB | 8*2.90 | 22 | 22 | 522720
65 | Jamalpur 95MW |  | IPP | 12*8.924 | 95 | 95 | 2033919
66 | Sarishabari (Solar) |  | IPP | 1*3 | 3 | 0 | 5901
| Mymensingh Area Total |  |  |  | 322 | 169 | 3766020
67 | Fenchugonj CCPP-1 |  | PDB | 2*32+1*33 | 70 | 60 | 1316000
68 | Fenchugonj CCPP-2 |  | PDB | 2*35+1*35 | 90 | 74 | 1802320
69 | Kushiara 109 MW |  | RPP | 1*109 | 109 | 163 | 3129463
70 | Shajibazar 330 MW |  | PDB | 3*110 | 330 | 251 | 5873619 | FGMO
71 | Fenchugonj (Barakatullah) 51MW |  | RPP | 19*2.90 | 51 | 53 | 950400
72 | Fenchuganj (EPL) 44MW |  | RPP | 12*3.3+5*2 | 44 | 50 | 897000
73 | Hobiganj 11MW |  | SIPP, REB | 4*2.90 | 11 | 11 | 196032
74 | Shahjibazar GT: Unit- 8, 9 |  | PDB | 2*35 | 66 | 54 | 1391000 | FGMO
75 | Shahjibazar 86MW |  | RPP | 32*2.90 | 86 | 86 | 1672320
76 | Shahjibazar (EPL) 50MW |  | RPP | 27*2.0 | 50 | 50 | 1003320
77 | Sylhet GT 150 MW |  | PDB | 1*142 | 142 | 130 | 228220
78 | Sylhet GT 20 MW |  | PDB | 1*20 | 20 | 0 | 0 | Under maint.
79 | Sylhet (EPL) 50MW |  | RPP | 27*2 | 0 | 47 | 899020
80 | Shahjahanulla 25 MW |  | SIPP, REB | 3*9.34 | 25 | 23 | 555528
81 | Summit Bibiana- 2 |  | IPP | 1*222+1*119 | 341 | 280 | 7397550 | FGMO
82 | Sylhet (Desh) 10MW |  | RPP | 6*1.95 | 10 | 8 | 221580
| Sylhet Area Total |  |  |  | 1445 | 1340 | 27533372
83 | Bheramara GT-1,2,3 |  | PDB | 3*20 | 46 | 0 | 0 | Reserve
| Bheramara (HVDC ) |  | Imported power | 1*500 | 500 | 485 | 11725090
| Khulna (KPCL-1 & 3) |  | IPP | 19*6.5 | 110 | 110 | 922080
| Khulna (KPCL-2) |  | QRPP | 7*17 | 115 | 115 | 1832640
| Faridpur Peaking |  | PDB | 8*6.89 | 54 | 49 | 445920
84 | Khulna CCPP 225MW |  | NWPGCL | 1*150+1*75 | 230 | 145 | 3140160
85 | Gopalganj Peaking |  | PDB | 16*6.98 | 109 | 76 | 586752
86 | Bheramara 360 MW |  | NWPGCL | 1*278 | 278 | 180 | 4778784
87 | Noapara (KZA) 40MW |  | QRPP | 5*8.5 | 40 | 33 | 477750 | Engine problem
88 | Khulna (Aggreko) 55MW |  | QRPP | 71*0.85 | 55 | 53 | 124980
| Bangla Track (Noapara) |  | RPP | 77*1.4 | 0 | 100 | 264960 | On test.
| Khulna Area Total |  |  |  | 1537 | 1346 | 24299116
92 | Summit Barisal 110 MW |  | IPP | 7*17.076 | 110 | 96 | 1277760
93 | Barisal GT: Unit-1, 2 |  | PDB | 2*20 | 30 | 0 | 0 | Reserve
94 | Bhola (Venture) 33MW |  | RPP | 1*34.50 | 33 | 35 | 542615
95 | Bhola CCPP 194MW |  | PDB | 2*63+1*68 | 194 | 157 | 3807903
| Bhola Aggreko 95MW |  | QRPP | 0 | 0 | 96 | 1953813 | On test.
| Barisal Area Total |  |  |  | 367 | 384 | 7582091
96 | Baghabari GT 71MW |  | PDB | 1*71 | 71 | 0 | 0 | Under maint.
| Baghabari GT 100MW |  | PDB | 1*100 | 100 | 0 | 0 | Under maint.
97 | Baghabari Peaking 50MW |  | PDB | 6*8.9 | 52 | 43 | 159300
| Bera Peaking |  | PDB | 9*8.29 | 71 | 48 | 236612
98 | Amnura 50MW |  | QRPP | 7*7.79 | 50 | 50 | 1070770
99 | Katakhali (Northern) |  | QRPP | 6*8.9 | 50 | 43 | 865872 | Engine problem
100 | Katakhali Peaking |  | PDB | 6*8.7 | 50 | 40 | 358342
| Sirajgonj Unit-1 225MW |  | NWPGCL | 1*150+1*75 | 210 | 0 | 0 | Under maint.
| Sirajgonj Unit-2 225MW |  | NWPGCL | 0 | 0 | 145 | 0 | FGMO
| Santahar Peaking |  | PDB | 6*8.7 | 50 | 30 | 296273
103 | Bogra (GBB) |  | RPP | 6*4 | 22 | 22 | 506160
104 | Bogra (EPL) |  | RPP | 5*3.3+5*2 | 10 | 10 | 229428
105 | Ullapara (Summit) |  | SIPP, REB | 4*2.90 | 11 | 11 | 165654
106 | Rajlanka 52 MW |  | IPP | 6*8.92 | 52 | 43 | 563520 | Engine problem
107 | Chapainawabganj-100 MW |  | PDB | 12*8.924 | 104 | 102 | 1030648
| Rajshahi Area Total |  |  |  | 903 | 587 | 5482579
| Barapukuria Unit-1 |  | PDB | 1*125 | 85 | 0 | 0 | Under maint.
109 | Barapukuria Unit-2 |  | PDB | 1*125 | 85 | 75 | 1776436
| Barapukuria Unit-3 |  | PDB |  |  | 260 | 6579300
| Rangpur GT |  | PDB | 1*20 | 20 | 17 | 156000
110 | Saidpur GT |  | PDB | 1*20 | 20 | 18 | 161000
| Rangpur Area Total |  |  |  | 210 | 370 | 8672736
| Total |  |  |  | 13147 | 10147 | 195589856
| Eastern Grid Total |  |  |  | 10130 | 7460 | 149553334
| Western Grid Total |  |  |  | 3017 | 2687 | 46036522
| National Grid Total |  |  |  | 13147 | 10147 | 195589856
*Data collected from respective power station over telephone.
Executive Engineer
Network Operation Division

## P3
MAXIMUM LOAD SERVED BY DIFFERENT GRID SUB-STATIONS
Date: | 2018-05-22 | [5 empty] | QF-LDC-09
(a) ENTIRE EASTERN GRID : |  |  | 6459 | MW | (b) ENTIRE WESTERN GRID : |  |  | 3179 | MW
i) Dhaka area |  |  | 3528 | MW | i) Khulna area |  |  | 1207 | MW
ii) Chittagong area |  |  | 1017 | MW | ii) Rajshahi area |  |  | 1047 | MW
iii) Comilla area |  |  | 887 | MW | iii) Barisal area |  |  | 261 | MW
iv) Mymensingh area |  |  | 648 | MW | iv) Rangpur area |  |  | 664 | MW
v) Sylhet area |  |  | 379 | MW
| SYSTEM TOTAL DEMAND ( a + b ) = |  |  | 9638 | MW
MAXIMUM LOAD SERVED BY DIFFERENT SUB-STATIONS
Sub-station | Load (MW) | Hour | Sub-station | Load (MW) | Hour | Sub-station | Load (MW) | Hour
Siddhirganj | 120 | 900 | Kishorganj | 85 | 2100 | Central s/s | 78 | 2100
Munsiganj | 110 | 2100 | Netrokona | 71 | 2100 | Noapara | 79 | 2100
Megnaghat | 40 | 2000 | Jamalpur | 88 | 400 | Jessore | 124 | 2100
Shyampur | 154 | 1000 | Sherpur | 72 | 2100 | Jhenida | 87 | 2100
Bhulta | 175 | 900 | Srimongal | 30 | 2000 | Bottail | 108 | 2100
Madanganj | 46 | 100 | Shahjibazar | 93 | 2200 | G.K Project | 48 | 2000
Shitalakhya | 108 | 1500 | Fenchuganj | 45 | 2100 | Faridpur | 136 | 2100
Rahim steel | 10 | 1200 | Kulawara | 33 | 1930 | Madaripur | 128 | 2000
Matuail | 90 | 900 | Sylhet | 141 | 2100 | Gopalganj | 84 | 2100
Ghorasal | 56 | 1600 | Chatak | 22 | 2100 | Bagerhat | 74 | 2200
Narsingdi | 114 | 2000 | Sunamganj | 22 | 2100 | Mongla | 36 | 900
Haripur (SBU) | 82 | 1500 | Comilla (S) | 172 | 2200 | Satkhira | 76 | 300
Ullon | 89 | 2100 | Comilla(N) | 88 | 1900 | Gallamari | 46 | 1800
Hasnabad | 182 | 2100 | Chandpur | 110 | 2000 | Magura | 52 | 1930
Magbazar | 99 | 1000 | Feni | 99 | 2100 | Chuadanga | 70 | 300
Maniknagar | 80 | 1100 | Chowmuhani | 184 | 2100 | Barisal | 110 | 2100
Bangabhaban | 34 | 1400 | Ashuganj | 48 | 1900 | Patuakhali | 83 | 2200
Narinda | 74 | 1500 | Daudkandi | 86 | 2100 | Bhandaria | 44 | 2100
Dhanmondi | 142 | 1200 | B.Baria | 114 | 1900 | Ishurdi | 51 | 2100
Lalbag | 88 | 1600 | Madunaghat | 53 | 2100 | Ruppur Paromanobik | 1 | 100
Madartek | 48 | 2100 | Hathazari | 91 | 1930 | Natore | 109 | 2100
Mirpur | 97 | 2000 | Khulshi | 188 | 1500 | Bogra | 216 | 2100
Kalyanpur | 108 | 1200 | Halishahar | 134 | 1500 | Noagaon | 96 | 2100
Gulshan | 122 | 1100 | Baraulia | 137 | 1000 | Rajshahi | 141 | 2000
Uttara | 74 | 1200 | Sikalbaha | 37 | 1930 | C.Nawabganj | 67 | 2000
Kamrangirchar | 88 | 2000 | Dohazari | 90 | 2000 | Amnura | 34 | 2100
Savar | 139 | 1930 | Cox'sbazar | 93 | 2100 | Pabna | 102 | 2000
Bhasantec | 132 | 1500 | Chandraghona | 36 | 1900 | Shahjadpur | 78 | 2000
Agargaon | 142 | 1830 | Kaptai | 4 | 2000 | Serajganj | 83 | 2100
Satmosjid | 86 | 2000 | A. Khaer Stl. | 5 | 2100 | Niyamatpur | 50 | 2100
Tongi | 132 | 1400 | Bakulia | 102 | 1930 | Joypurhat | 46 | 2000
Kabirpur | 198 | 1400 | Julda | 21 | 2400 | Rangpur | 116 | 2000
Basundhara | 120 | 1300 | TK chemical | 5.8 | 1400 | Lalmonirhat | 82 | 2000
Manikganj | 91 | 2000 | Modern Steel | 13 | 2400 | Saidpur | 119 | 2100
Joydevpur | 207 | 2100 | Shahmirpur | 25.5 | 2400 | Purbasadipur | 97 | 2100
New Tongi | 109 | 1200 | Abul Khair 230 | 16 | 2300 | Thakurgaon | 71 | 2000
Korda | 212 | 2000 | BSRM | 102 | 100 | Palashbari | 92 | 2100
Tangail | 163 | 2100 | Khagrachhari | 16 | 2100 | Barapukuria | 50 | 2000
Mymensing | 185 | 2100 | Goalpara | 40 | 2000 | Panchagar | 38 | 1930
Sub Divisional Engineer |  |  | Executive Engineer |  |  | Superintendent Engineer
Network Operation Division |  |  | Network Operation Division |  |  | Load Despatch Circle
(1) Honbl. State Minister |  |  | (8) Executive Director (O & M) PGCB. |  |  | (18) C.E. Transmission (1 & 2) PGCB.
Ministry of Power,Energy & Mineral |  |  | (9) Member,Generation,PDB. |  |  | (19) S.E. System Protection,PGCB.
Resources, GOB. |  |  | (10) Member,Distribution,PDB. |  |  | (20) Director,Public Relation,PDB.
(2) Secy (Power Divn.)Ministry of |  |  | (11) Member,Transmission & |  |  | (21) Director Program, PDB.
Power,Energy & Mineral Resources. |  |  | System Operation,PDB. |  |  | (22) S.E. Consumer Affairs,PDB.
(3) Director General,Power cell |  |  | (12) Member,P&D,PDB. |  |  | (23) Director,Project Planning,PDB.
(4) Chairman,BERC |  |  | (13) C.E (P & D), PGCB. |  |  | (24) Director,System Planning,PDB.
(5) Chairman, BPDB. |  |  | (14) G.M. Commercial Operation |  |  | (25) Executive Eng.IMD.
(6) Managing Director, PGCB. |  |  | (15) C.E. Generation,PDB. |  |  | (26) Executive Eng. EMD.
(7) Member(Power & Industry) |  |  | (16) C.E, (P & D),PDB. |  |  | (27) NLDC
Planning Commission. |  |  | (17) C.E. System Operation,PGCB |  |  |  | Page 4 of 7

## Voltage
MAXIMUM & MINIMUM VOLTAGES OF DIFFERENT GRID SUB-STATIONS.
Date: | 2018-05-22
Sub-Station | Maxm | Hour | Minm | Hour | Sub-Station | Maxm | Hour | Minm | Hour
| Voltage |  | Voltage |  |  | Voltage |  | Voltage
400 KV | KV |  | KV |  |  | KV |  | KV
Bibiyana | 392 | 6:00 | 386 | 9:00 | Kaliakoir | 373 | 7:00 | 366 | 19:30
Bheramara | 407 | 8:00 | 399 | 1:00
230 KV | KV |  | KV |  | 230 KV | KV |  | KV
Ghorasal | 230 | 1:00 | 230 | 1:00 | Tongi | 225 | 23:00 | 216 | 9:00
Ishurdi | 235 | 18:30 | 226 | 3:00 | Comilla (N) | 231 | 1:00 | 225 | 9:00
Ashuganj | 237 | 18:30 | 233 | 5:00 | Hathazari | 227 | 18:30 | 215 | 11:00
Serajganj | 222 | 6:00 | 215 | 20:00 | Megnaghat | 230 | 18:30 | 222 | 12:00
Baghabari | 223 | 16:00 | 220 | 3:00 | Fenchuganj | 238 | 6:00 | 233 | 21:00
Barapukuria | 236 | 6:00 | 226 | 21:00 | Siddhirganj | 227 | 18:30 | 217 | 13:00
Bogra | 223 | 6:00 | 211 | 21:00 | Maniknagar | 224 | 3:00 | 218 | 12:00
Khulna South | 235 | 18:00 | 222 | 5:00 | Old Airport | 226 | 18:30 | 217 | 11:00
Rampura | 223 | 3:00 | 219 | 11:00 | Barisal | 236 | 1:00 | 226 | 6:00
Haripur | 224 | 18:30 | 220 | 7:00 | AKSML | 224 | 3:00 | 213 | 6:00
Hasnabad | 226 | 5:00 | 220 | 10:00 | BSRM | 226 | 3:00 | 217 | 11:00
Aminbazar | 226 | 18:00 | 219 | 11:00 | Bibiyana | 234 | 1:00 | 230 | 11:00
132 kV | KV |  | KV |  | 132 kV | KV |  | KV
Siddhirganj | 138 | 1830 | 132 | 1100 | Madanhat | 135 | 1830 | 130 | 1400
Munsiganj | 138 | 1830 | 132 | 700 | Hathazari | 133 | 1830 | 127 | 1000
Megnaghat | 134 | 100 | 130 | 1600 | Khulshi | 128 | 1700 | 124 | 1100
Shyampur | 134 | 1800 | 126 | 1100 | Halishahar | 133 | 100 | 127 | 1500
Bhulta | 130 | 1830 | 124 | 1000 | Baraulia | 131 | 300 | 125 | 1400
Madanganj | 136 | 100 | 131 | 1000 | Sikalbaha | 132 | 100 | 125 | 1300
Shitalakhya | 139 | 1900 | 131 | 1100 | Dohazari | 130 | 100 | 124 | 1600
Rahim steal | 136 | 1800 | 132 | 1000 | Cox'sbazar | 122 | 200 | 117 | 1930
Matuail | 137 | 1830 | 130 | 1100 | Chandraghona | 133 | 100 | 128 | 1400
Ghorasal | 135 | 100 | 135 | 200 | Kaptai | 132 | 2100 | 128 | 1000
Narsinghdi | 132 | 1800 | 127 | 1100 | A. Khaer Stl. | 131 | 100 | 127 | 900
Haripur (SBU) | 136 | 1830 | 132 | 1200 | Bakulia | 131 | 300 | 125 | 1400
Ullon | 136 | 100 | 129 | 1100 | Julda | 132 | 100 | 126 | 1400
Hasnabad | 136 | 100 | 132 | 1000 | TK Chemical | 134 | 100 | 129 | 1000
Magbazar | 135 | 100 | 129 | 1100 | Modern Steel | 130 | 1930 | 126 | 1000
Maniknagar | 136 | 500 | 131 | 1100 | Shahmirpur | 131 | 100 | 126 | 1400
Bangabhaban | 133 | 100 | 131 | 1100 | Khagrachhari | 133 | 400 | 128 | 1300
Narinda | 137 | 600 | 131 | 1200 | Goalpara | 138 | 1830 | 132 | 400
Dhanmondi | 136 | 100 | 129 | 1100 | Central s/s | 138 | 1830 | 132 | 400
Lalbag | 133 | 100 | 126 | 1100 | Noapara | 135 | 1830 | 127 | 400
Madartek | 137 | 600 | 129 | 1200 | Jessore | 133 | 1830 | 122 | 400
Mirpur | 134 | 1830 | 128 | 1200 | Jhenida | 130 | 1800 | 122 | 100
Kalyanpur | 135 | 1830 | 128 | 1200 | Bottail | 137 | 1830 | 131 | 100
Gulshan | 135 | 1830 | 119 | 1100 | G.K.Project | 142 | 1830 | 135 | 600
Uttara | 133 | 1900 | 126 | 1400 | Faridpur | 132 | 1830 | 127 | 1930
Kamrangirchar | 135 | 1700 | 126 | 1100 | Madaripur | 132 | 1830 | 125 | 400
Savar | 132 | 1900 | 124 | 1100 | Gopalganj | 134 | 1830 | 125 | 400
Bhasantec | 130 | 600 | 124 | 1100 | Bagerhat | 134 | 1500 | 130 | 500
Agargaon | 130 | 100 | 125 | 1100 | Mongla | 134 | 1830 | 127 | 300
Satmosjid | 131 | 600 | 125 | 1100 | Satkhira | 137 | 1830 | 130 | 100
Tongi | 134 | 400 | 128 | 1300 | Gallamari | 138 | 1830 | 131 | 500
Kabirpur | 133 | 800 | 129 | 1930 | Magura | 130 | 1800 | 120 | 100
Basundhara | 131 | 400 | 125 | 1300 | Chuadanga | 129 | 1800 | 115 | 100
Manikganj | 139 | 1900 | 134 | 2100 | Barisal | 137 | 1830 | 133 | 500
Joydevpur | 138 | 1900 | 130 | 700 | Patuakhali | 137 | 1830 | 133 | 500
New Tongi | 135 | 1800 | 128 | 1200 | Bhandaria | 133 | 400 | 127 | 1900
Kodda | 137 | 1900 | 133 | 700 | Ishurdi | 140 | 900 | 135 | 400
Tangail | 136 | 800 | 125 | 2200 | Ruppur Paromanobik | 140 | 1830 | 133 | 100
Mymensing | 125 | 800 | 108 | 200 | Natore | 140 | 1830 | 130 | 400
Kishorganj | 130 | 700 | 115 | 100 | Bogra | 133 | 600 | 122 | 2000
Netrokona | 135 | 800 | 115 | 2100 | Noagaon | 130 | 600 | 119 | 2000
Jamalpur | 135 | 800 | 108 | 200 | Rajshahi | 136 | 1830 | 129 | 1930
Sherpur | 134 | 800 | 110 | 2100 | C.Nawabganj | 132 | 1830 | 128 | 1930
Srimongal | 138 | 1830 | 132 | 1100 | Amnura | 138 | 1830 | 130 | 600
Shahjibazar | 138 | 1830 | 132 | 700 | Pabna | 134 | 1830 | 128 | 300
Fenchuganj | 134 | 100 | 130 | 1600 | Shahjadpur | 141 | 1830 | 133 | 200
Khulawara | 134 | 1800 | 126 | 1100 | Serajganj | 133 | 1830 | 123 | 2000
Sylhet | 130 | 1830 | 124 | 1000 | Niyamatpur | 128 | 1830 | 114 | 2000
Chatak | 136 | 100 | 131 | 1000 | Joypurhat | 129 | 600 | 115 | 2000
Sunamganj | 139 | 1900 | 131 | 1100 | Rangpur | 125 | 700 | 110 | 2000
Comilla(s) | 129 | 700 | 123 | 2100 | Lalmonirhat | 120 | 900 | 100 | 2100
Comilla(n) | 137 | 700 | 133 | 1000 | Saidpur | 126 | 600 | 108 | 2100
Chandpur | 134 | 700 | 125 | 2100 | Purbasadipur | 134 | 600 | 119 | 2000
Feni | 124 | 700 | 120 | 2000 | Thakurgaon | 127 | 600 | 110 | 1930
Chowmuhani | 129 | 700 | 122 | 1500 | Palashbari | 125 | 600 | 113 | 2100
Ashuganj | 136 | 1000 | 126 | 600 | Barapukuria | 136 | 600 | 126 | 1930
Daudkandi | 137 | 1700 | 131 | 1100 | Panchagar | 123 | 500 | 102 | 2100
B.Baria | 131 | 1100 | 129 | 1930
Sub Assistant Engineer | [5 empty] | Sub Divisional Engineer
Network Operation Division | [5 empty] | Network Operation Division
Page 7 of 7

## L-Curve
Date | 2018-05-22
.
TIME | E-W INT.(Export) | EAST GRID | WEST GRID | TOTAL |  |  | DAILY LOAD CURVE
0:00 | 640 | 6966 | 2381 | 9347 |  |  |  | QF-LDC-12
0:30 | 670 | 6695 | 2319 | 9014 | Date: | 2018-05-22
1:00 | 700 | 6424 | 2257 | 8681
1:30 | 700 | 6346.5 | 2256 | 8602.5
2:00 | 700 | 6269 | 2255 | 8524
2:30 | 720 | 6309 | 2284.5 | 8593.5 | [5 empty] | Gen. at Eve. Peak | 10147 | 10147 MW (21:00 )
3:00 | 740 | 6349 | 2314 | 8663 | [6 empty] | 21:00
3:30 | 745 | 6247.5 | 2196.5 | 8444 | [5 empty] | Gen. at Day Peak | 7877.3 | 7877.3 MW (12:00 )
4:00 | 750 | 6146 | 2079 | 8225 | [6 empty] | 12:00
4:30 | 735 | 5933.5 | 1943.5 | 7877 | [5 empty] | Highest Generation | 10147
5:00 | 720 | 5721 | 1808 | 7529 | [6 empty] | 21:00
5:30 | 650 | 5517.05 | 1734 | 7251.05
6:00 | 580 | 5313.1 | 1660 | 6973.1
6:30 | 550 | 5265.6 | 1661 | 6926.6
7:00 | 520 | 5218.1 | 1662 | 6880.1
7:30 | 490 | 5332.15 | 1672.5 | 7004.65
8:00 | 460 | 5446.2 | 1683 | 7129.2
8:30 | 450 | 5618.85 | 1748.5 | 7367.35
9:00 | 440 | 5791.5 | 1814 | 7605.5
9:30 | 410 | 5853.85 | 1839.5 | 7693.35
10:00 | 380 | 5916.2 | 1865 | 7781.2
10:30 | 365 | 5934.25 | 1881 | 7815.25
11:00 | 350 | 5952.3 | 1897 | 7849.3
11:30 | 350 | 5970.8 | 1892.5 | 7863.3
12:00 | 350 | 5989.3 | 1888 | 7877.3
12:30 | 415 | 6088 | 1904 | 7992
13:00 | 480 | 6186.7 | 1920 | 8106.7
13:30 | 460 | 6269.35 | 1929 | 8198.35
14:00 | 440 | 6352 | 1938 | 8290
14:30 | 450 | 6334.8 | 1964.5 | 8299.3
15:00 | 460 | 6317.6 | 1991 | 8308.6
15:30 | 460 | 6224.95 | 1960.5 | 8185.45
16:00 | 460 | 6132.3 | 1930 | 8062.3
16:30 | 460 | 6102.7 | 1893.5 | 7996.2
17:00 | 460 | 6073.1 | 1857 | 7930.1
17:30 | 465 | 6108.05 | 1861 | 7969.05
18:00 | 470 | 6143 | 1865 | 8008
18:30 | 495 | 6405 | 2147.5 | 8552.5
19:00 | 520 | 6667 | 2430 | 9097
19:30 | 670 | 7346 | 2521 | 9867
20:00 | 760 | 7403 | 2551 | 9954 |  |  |  | Executive Engineer
20:30 | 740 | 7431.5 | 2619 | 10050.5 |  |  |  | Network Operation Division
21:00 | 720 | 7460 | 2687 | 10147
21:30 | 720 | 7460 | 2644.5 | 10104.5
22:00 | 720 | 7460 | 2602 | 10062 |  |  |  |  | Page 6 of 7
22:30 | 680 | 7335 | 2532.5 | 9867.5
23:00 | 640 | 7210 | 2463 | 9673
23:30 | 640 | 7088 | 2422 | 9510
24:00 | 640 | 6966 | 2381 | 9347
10147 MW (21:00 )
7877.3 MW (12:00 )

## En-Curve
DAILY ENERGY CURVE
Date | 2018-05-22 |  | Energy | 199767547
[10 empty] | 2018-05-22 | [5 empty] | QF-LDC-11
TIME | GAS | HVDC | P.GEN(GAS). | P.GEN(OIL). | COAL | HYDRO | OIL | SHORTAGE | TRIPURA
0:00 | 3435 | 485 | 1640 | 2093 | 336 | 94 | 1110 | 0 | 154
0:30 | 3453 | 483.5 | 1611.5 | 1769 | 330.5 | 91.5 | 1135 | 0 | 140 | Date: | 2018-05-22
1:00 | 3471 | 482 | 1583 | 1445 | 325 | 89 | 1160 | 0 | 126
1:30 | 3466.5 | 482 | 1613.5 | 1356 | 325 | 89.5 | 1145 | 0 | 125 | [7 empty] | Total Energy | 199.7675 | Total Energy Gen 199.768 MKWHr Energy Not Served 0.000 MKWHr Energy Requirement 199.768 MKWHr
2:00 | 3462 | 482 | 1644 | 1267 | 325 | 90 | 1130 | 0 | 124 | [7 empty] | Energy not Served | 0
2:30 | 3468 | 483.5 | 1692.5 | 1256.5 | 340.5 | 90.5 | 1133 | 0 | 129 | [7 empty] | Energy Requirement | 199.7675
3:00 | 3474 | 485 | 1741 | 1246 | 356 | 91 | 1136 | 0 | 134
3:30 | 3471 | 485.5 | 1749 | 1158.5 | 355.5 | 91.5 | 1004 | 0 | 129 | [6 empty] | Shortage
4:00 | 3468 | 486 | 1757 | 1071 | 355 | 92 | 872 | 0 | 124
4:30 | 3446.5 | 486 | 1719 | 891 | 355 | 92.5 | 774 | 0 | 113
5:00 | 3425 | 486 | 1681 | 711 | 355 | 93 | 676 | 0 | 102
5:30 | 3377.5 | 485.5 | 1541 | 654 | 355 | 93 | 645 | 0 | 100
6:00 | 3330 | 485 | 1401 | 597 | 355 | 93 | 614 | 0 | 98
6:30 | 3341 | 485.5 | 1331 | 612.5 | 355 | 92.5 | 613 | 0 | 96 |  |  |  |  | Coal
7:00 | 3352 | 486 | 1261 | 628 | 355 | 92 | 612 | 0 | 94
7:30 | 3378.5 | 485.5 | 1310.5 | 626 | 355 | 91.5 | 657.5 | 0 | 100 |  |  |  | Oil |  |  |  | ,
8:00 | 3405 | 485 | 1360 | 624 | 355 | 91 | 703 | 0 | 106
8:30 | 3424 | 485.5 | 1477.5 | 734 | 354.5 | 89.5 | 691 | 0 | 111
9:00 | 3443 | 486 | 1595 | 844 | 354 | 88 | 679 | 0 | 116
9:30 | 3442 | 485.5 | 1616 | 937 | 354 | 88.5 | 651 | 0 | 119
10:00 | 3441 | 485 | 1637 | 1030 | 354 | 89 | 623 | 0 | 122
10:30 | 3449.5 | 485 | 1632.5 | 1043.5 | 355.5 | 89 | 637 | 0 | 123
11:00 | 3458 | 485 | 1628 | 1057 | 357 | 89 | 651 | 0 | 124
11:30 | 3451 | 485.5 | 1629 | 1064 | 356.5 | 90 | 660 | 0 | 127
12:00 | 3444 | 486 | 1630 | 1071 | 356 | 91 | 669 | 0 | 130
12:30 | 3480 | 486 | 1652.5 | 1111 | 355.5 | 91 | 686.5 | 0 | 129
13:00 | 3516 | 486 | 1675 | 1151 | 355 | 91 | 704 | 0 | 128
13:30 | 3516 | 486 | 1675 | 1151 | 355 | 91 | 704 | 0 | 128
14:00 | 3516 | 486 | 1675 | 1151 | 355 | 91 | 704 | 0 | 128
14:30 | 3444.5 | 485.5 | 1637 | 1347 | 355 | 96.5 | 711.5 | 0 | 130
15:00 | 3373 | 485 | 1599 | 1543 | 355 | 102 | 719 | 0 | 132
15:30 | 3270 | 485.5 | 1488 | 1651.5 | 355 | 102 | 703 | 0 | 130
16:00 | 3167 | 486 | 1377 | 1760 | 355 | 102 | 687 | 0 | 128
16:30 | 3100.5 | 485.5 | 1405 | 1729.5 | 355 | 102 | 690.5 | 0 | 128
17:00 | 3034 | 485 | 1433 | 1699 | 355 | 102 | 694 | 0 | 128
17:30 | 3018 | 485.5 | 1433.5 | 1724 | 333 | 102 | 745 | 0 | 128
18:00 | 3002 | 486 | 1434 | 1749 | 311 | 102 | 796 | 0 | 128
18:30 | 3022 | 485.5 | 1507.5 | 1953 | 323 | 100.5 | 1015 | 0 | 146
19:00 | 3042 | 485 | 1581 | 2157 | 335 | 99 | 1234 | 0 | 164
19:30 | 3457 | 485 | 1854 | 2182 | 346 | 97 | 1282 | 0 | 164
20:00 | 3501 | 485 | 1841 | 2196 | 345 | 96 | 1324 | 0 | 166
20:30 | 3507.5 | 485 | 1819 | 2292 | 340 | 95 | 1343 | 0 | 169
21:00 | 3514 | 485 | 1797 | 2388 | 335 | 94 | 1362 | 0 | 172
21:30 | 3495 | 485.5 | 1801.5 | 2391.5 | 334.5 | 94 | 1330.5 | 0 | 172
22:00 | 3476 | 486 | 1806 | 2395 | 334 | 94 | 1299 | 0 | 172
22:30 | 3464.5 | 485 | 1792.5 | 2298 | 335 | 94 | 1234.5 | 0 | 164
23:00 | 3453 | 484 | 1779 | 2201 | 336 | 94 | 1170 | 0 | 156
23:30 | 3444 | 484.5 | 1709.5 | 2147 | 336 | 94 | 1140 | 0 | 155 | Max Temp. in Dhaka |  | 32.5° C
24:00 | 3435 | 485 | 1640 | 2093 | 336 | 94 | 1110 | 0 | 154
Executive Engineer
Network Operation Division
Page 5 of 7
GAS
Oil
HVDC
COAL
HYDRO
Total Energy Gen 199.768 MKWHr Energy Not Served 0.000 MKWHr Energy Requirement 199.768 MKWHr
Note on W13: Author:

## Generation
2018-05-22
Si No | Unit | 1:00 | 2:00 | 3:00 | 4:00 | 5:00 | 6:00 | 7:00 | 8:00 | 9:00 | 10:00 | 11:00 | 12:00 | 13:00 | 14:00 | 15:00 | 16:00 | 17:00 | 18:00 | 18:30 | 19:00 | 19:30 | 20:00 | 21:00 | 22:00 | 23:00 | 24:00 | KWH
1 | Kaptai Unit-1, 2 & 3 | 60 | 60 | 61 | 61 | 62 | 62 | 62 | 62 | 59 | 60 | 60 | 61 | 61 | 71 | 72 | 72 | 72 | 72 |  | 71 | 69 | 69 | 67 | 67 | 67 | 67 | 1419531
2 | Kaptai Unit-4 & 5 | 29 | 30 | 30 | 31 | 31 | 31 | 30 | 29 | 29 | 29 | 29 | 30 | 30 | 30 | 30 | 30 | 30 | 30 |  | 28 | 28 | 27 | 27 | 27 | 27 | 27 | 697000
3 | Chittagong ST-1 (Raozan)
4 | Chittgong ST-2 (Raozan)
5 | Raozan 25 MW (RPCL) | 17 | 17 | 17 | 17 | [6 empty] | 0 | 16 | 16 | 16 | 16 | 16 | 16 | 16 |  | 25 | 25 | 26 | 26 | 25 | 25 | 25 | 341820
6 | Sikalbaha 225MW (Gas)
7 | Sikalbaha 225MW (Oil) | 185 | 186 | 186 | 188 | 189 | 189 | 187 | 200 | 189 | 187 | 200 | 209 | 196 | 198 | 195 | 196 | 195 | 210 |  | 209 | 202 | 202 | 202 | 202 | 195 | 195 | 4646701
8 | Sikalbaha ST 60MW
9 | Sikalbaha GT 150MW (Gas)
10 | Sikalbaha GT 150MW (Oil) | 80 | 70 | 70 | 50 | 50 | 50 | 50 | 50 | 50 | 50 | 50 | 50 | 80 | 60 | 120 | 60 | 60 | 50 |  | 80 | 100 | 100 | 125 | 70 | 70 | 75 | 1534234
| Dohazari Peaking | 51 | 51 | 51 | 51 | 0 | [9 empty] | 0 | 17 | 16 | 16 |  | 51 | 51 | 51 | 47 | 51 | 50 | 50 | 550941
12 | Hathazari peaking | 82 | 82 | 82 | 25 | 25 | 25 | 25 | 25 | 8 | 0 | 0 | [6 empty] | 36 |  | 76 | 76 | 76 | 76 | 74 | 74 | 74 | 859264
Daudkandi 200 MW
14 | Daudkandi Peaking 52MW | [19 empty] | 50 | 50 | 50 | 50 | 49 | 0 |  | 191144
15 | Siddhirgonj ST 210MW
16 | Siddhirgonj GT Unit-1& 2
17 | Siddhirganj CCPP-335 MW | 175 | 175 | 175 | 175 | 175 | 130 | 135 | 130 | 130 | 170 | 170 | 170 | 170 | 170 | 170 | 170 | 120 | 120 |  | 120 | 170 | 170 | 170 | 170 | 170 | 170 | 3920460
18 | Summit Gazipur-2 | 100 | 100 | 63 | 63 | 64 | 64 | 64 | 63 | 86 | 112 | 112 | 112 | 112 | 150 | 151 | 201 | 202 | 200 |  | 286 | 286 | 288 | 301 | 302 | 303 | 300 | 3771163
19 | Ashuganj 195MW Modular | 108 | 108 | 108 | 108 | 108 | 78 | 78 | 78 | 78 | 78 | 78 | 78 | 78 | 125 | 125 | 108 | 108 | 108 |  | 108 | 108 | 108 | 78 | 78 | 78 | 78 | 2325091
20 | Ghorasal ST: Unit-1,2 | 37 | 37 | 37 | 37 | 37 | 37 | 37 | 37 | 37 | 37 | 37 | 37 | 37 | 37 | 37 | 37 | 37 | 37 |  | 37 | 37 | 37 | 37 | 37 | 37 | 37 | 810000
21 | Ghorasal ST: Unit-3 | 120 | 120 | 120 | 120 | 120 | 120 | 120 | 120 | 120 | 120 | 120 | 120 | 120 | 120 | 120 | 120 | 120 | 120 |  | 120 | 120 | 120 | 120 | 120 | 120 | 120 | 2781135
22 | Ghorasal ST: Unit-4
23 | Ghorasal ST: Unit-5 | 120 | 120 | 120 | 120 | 120 | 120 | 120 | 120 | 120 | 120 | 120 | 120 | 120 | 120 | 120 | 110 | 110 | 110 |  | 110 | 110 | 110 | 110 | 110 | 110 | 110 | 2696400
24
25 | Ghorasal ST: Unit-7 | 365 | 365 | 365 | 365 | 365 | 365 | 365 | 366 | 365 | 365 | 365 | 365 | 365 | 365 | 330 | 250 | 230 | 228 |  | 178 | 228 | 250 | 359 | 365 | 365 | 365 | 8036081
26
27 | Ashuganj ST: Unit-2
28 | Ashuganj ST: Unit- 3
29 | Ashuganj ST: Unit- 4 | 150 | 150 | 150 | 150 | 150 | 150 | 150 | 150 | 150 | 150 | 150 | 150 | 150 | 150 | 150 | 150 | 120 | 120 |  | 120 | 140 | 150 | 110 | 110 | 110 | 100 | 3364300
30 | Ashuganj ST: Unit- 5 | 100 | 100 | 100 | 100 | 100 | 100 | 100 | 100 | 100 | 100 | 100 | 135 | 135 | 135 | 135 | 135 | 110 | 110 |  | 110 | 135 | 135 | 110 | 110 | 110 | 100 | 2694842
31 | Ashuganj GT-2
32 | Ashuganj Engines TSK | 42 | 42 | 42 | 38 | 38 | 38 | 38 | 38 | 42 | 35 | 42 | 42 | 42 | 42 | 42 | 42 | 42 | 42 |  | 42 | 42 | 42 | 42 | 42 | 42 | 42 | 949824
33 | Ashuganj CCPP 225 MW | [17 empty] | 0 |  | 80 | 142 | 145 | 127 | 134 | 122 | 129 | 698000
34 | Ashuganj CCPP(South) | 360 | 320 | 320 | 320 | 320 | 300 | 280 | 280 | 361 | 330 | 300 | 300 | 340 | 360 | 360 | 270 | 240 | 200 |  | 180 | 300 | 320 | 330 | 300 | 290 | 290 | 7429250
| Ashuganj CCPP(North) | 300 | 300 | 300 | 300 | 300 | 300 | 300 | 330 | 290 | 290 | 325 | 290 | 290 | 305 | 250 | 250 | 250 | 300 |  | 285 | 300 | 300 | 270 | 270 | 275 | 285 | 7307000
35 | Ashuganj (Precision) 55MW | [9 empty] | 0 |  |  |  |  | 0
36 | Chandpur CCPP | 154 | 154 | 154 | 154 | 153 | 153 | 153 | 153 | 154 | 153 | 153 | 153 | 154 | 154 | 154 | 154 | 154 | 154 |  | 154 | 154 | 154 | 154 | 154 | 154 | 134 | 3475797
37 | Tongi GT
38 | Haripur GT: Unit-1, 2
39 | Haripur 412 MW CCPP | 325 | 325 | 326 | 329 | 329 | 334 | 339 | 339 | 335 | 325 | 315 | 315 | 315 | 310 | 300 | 280 | 285 | 290 |  | 270 | 310 | 300 | 300 | 290 | 290 | 290 | 7529480
40 | Meghnaghat CCPP 450MW | 370 | 380 | 390 | 390 | 400 | 400 | 350 | 420 | 420 | 400 | 400 | 400 | 400 | 380 | 370 | 350 | 350 | 330 |  | 350 | 350 | 340 | 330 | 330 | 330 | 330 | 8397188
41 | Haripur Power CCPP 360MW | 182 | 202 | 232 | 235 | 241 | 252 | 252 | 247 | 231 | 222 | 182 | 170 | 154 | 145 | 145 | 160 | 161 | 172 |  | 175 | 210 | 211 | 202 | 202 | 198 | 197 | 4785000
42 | Mymensingh RPCL 210MW | 51 | 51 | 51 | 51 | 52 | 57 | 82 | 83 | 69 | 70 | 70 | 69 | 52 | 51 | 10 | 17 | 35 | 51 |  | 51 | 51 | 52 | 52 | 52 | 51 | 52 | 1203480
43 | Haripur NEPC 110MW | 13 | 13 | 13 | 0 | [10 empty] | 13 | 13 | 13 | 40 |  | 70 | 70 | 84 | 84 | 84 | 84 | 13 | 474300
44 | Fenchugonj CCPP-1 | 60 | 60 | 60 | 60 | 60 | 60 | 60 | 60 | 60 | 60 | 60 | 60 | 60 | 60 | 60 | 60 | 60 | 22 |  | 60 | 60 | 60 | 60 | 60 | 60 | 60 | 1316000
45 | Fenchugonj CCPP-2 | 75 | 75 | 75 | 75 | 75 | 75 | 75 | 75 | 75 | 75 | 75 | 75 | 75 | 75 | 75 | 75 | 74 | 74 |  | 76 | 74 | 76 | 74 | 74 | 76 | 76 | 1802320
46 | Shajibazar 330 MW | 250 | 254 | 255 | 250 | 256 | 255 | 257 | 262 | 253 | 255 | 261 | 256 | 260 | 260 | 252 | 254 | 258 | 260 |  | 262 | 252 | 254 | 251 | 253 | 259 | 260 | 5873619
47 | Shahjibazar GT: Unit- 8, 9 | 41 | 50 | 61 | 63 | 65 | 64 | 64 | 62 | 55 | 52 | 62 | 62 | 55 | 62 | 49 | 62 | 64 | 65 |  | 64 | 58 | 49 | 54 | 52 | 64 | 64 | 1391000
48 | Shahjibazar 86MW | 60 | 40 | 86 | 86 | 86 | 10 | 10 | 10 | 84 | 86 | 86 | 86 | 86 | 86 | 86 | 60 | 60 | 40 |  | 60 | 86 | 86 | 86 | 86 | 86 | 86 | 1672320
49 | Shahjibazar (EPL) 50MW | 50 | 49 | 48 | 48 | 48 | 48 | 20 | 20 | 48 | 48 | 48 | 47 | 46 | 48 | 48 | 20 | 20 | 20 |  | 49 | 49 | 49 | 50 | 50 | 50 | 50 | 1003320
50 | Sylhet GT 150 MW | 80 | 80 | 80 | 80 | 70 | 70 | 70 | 70 | 98 | 78 | 78 | 78 | 118 | 118 | 110 | 90 | 90 | 80 |  | 120 | 130 | 130 | 130 | 130 | 97 | 98 | 228220
51 | Sylhet GT 20 MW | [13 empty] | 0
52 | Sylhet (EPL) 50MW | 46 | 46 | 46 | 46 | 44 | 10 | 10 | 11 | 44 | 44 | 44 | 43 | 44 | 42 | 42 | 22 | 22 | 22 |  | 46 | 46 | 46 | 47 | 47 | 44 | 23 | 899020
53 | Sylhet (Desh) 10MW | 10 | 10 | 10 | 10 | 10 | 10 | 10 | 10 | 9 | 10 | 10 | 8 | 8 | 8 | 8 | 8 | 8 | 8 |  | 8 | 8 | 8 | 8 | 8 | 8 | 8 | 221580
54 | Hobiganj 11MW | 11 | 11 | 11 | 11 | 11 | 3 | 5 | 3 | 3 | 8 | 8 | 8 | 8 | 8 | 5 | 5 | 5 | 8 |  | 8 | 8 | 11 | 11 | 11 | 11 | 11 | 196032
55 | Fenchugonj (Barakatullah) 51MW | 53 | 53 | 53 | 53 | 53 | 11 | 11 | 11 | 32 | 48 | 48 | 48 | 50 | 53 | 53 | 22 | 22 | 22 |  | 22 | 53 | 53 | 53 | 53 | 53 | 50 | 950400
56 | Shahjahanulla 25 MW | 23 | 23 | 23 | 23 | 23 | 23 | 23 | 23 | 23 | 23 | 23 | 23 | 23 | 23 | 23 | 23 | 23 | 23 |  | 23 | 23 | 23 | 23 | 23 | 23 | 23 | 555528
57 | Summit Bibiana- 2 | 230 | 300 | 305 | 300 | 290 | 275 | 275 | 310 | 290 | 270 | 285 | 305 | 315 | 295 | 300 | 280 | 300 | 280 |  | 230 | 310 | 280 | 280 | 270 | 280 | 310 | 7397550
58 | Southern 55MW | 17 | 17 | 17 | 17 | 17 | 17 | 17 | 17 | 36 | 36 | 36 | 36 | 36 | 36 | 46 | 55 | 55 | 55 |  | 55 | 55 | 55 | 55 | 55 | 55 | 55 | 913000
59 | Sikalbaha (Energis) | 51 | 51 | 51 | 51 | 30 | 8 | 8 | 8 | 8 | 8 | 8 | 8 | 8 | 9 | 35 | 51 | 51 | 51 |  | 51 | 51 | 51 | 51 | 51 | 51 | 51 | 801600
60 | Barabkunda (Regent) | 19 | 19 | 19 | 16 | 16 | 16 | 16 | 16 | 16 | 16 | 15 | 15 | 15 | 15 | 16 | 17 | 17 | 18 |  | 19 | 19 | 19 | 20 | 19 | 19 | 19 | 409344
61 | Narshingdi (Doreen) | 19 | 19 | 19 | 19 | 19 | 19 | 19 | 19 | 19 | 19 | 19 | 19 | 19 | 19 | 19 | 19 | 19 | 19 |  | 19 | 19 | 19 | 19 | 19 | 19 | 19 | 427248
62 | Tangail (Doreen) 22MW | 22 | 22 | 22 | 22 | 22 | 22 | 22 | 22 | 22 | 22 | 22 | 22 | 22 | 22 | 22 | 22 | 22 | 22 |  | 22 | 22 | 22 | 22 | 22 | 22 | 22 | 522720
63 | Tripura | 126 | 124 | 134 | 124 | 102 | 98 | 94 | 106 | 116 | 122 | 124 | 130 | 128 | 130 | 132 | 128 | 128 | 128 |  | 164 | 164 | 166 | 172 | 172 | 156 | 154 | 3204480
64 | Malancha, Ctg. EPZ (United) | 23 | 30 | 37 | 38 | 42 | 37 | 2 | 5 | 4 | 2 | 2 | 2 | 3 | 5 | 2 | 4 | 3 | 3 |  | 16 | 16 | 17 | 17 | 18 | 21 | 21 | 358560
65 | Feni (Doreen) 22MW | 19 | 19 | 19 | 19 | 19 | 19 | 19 | 19 | 19 | 19 | 19 | 19 | 19 | 19 | 19 | 19 | 19 | 19 |  | 19 | 19 | 19 | 21 | 19 | 19 | 19 | 451440
66 | Feni, Mohipal (Doreen) | 11 | 11 | 11 | 11 | 11 | 11 | 11 | 11 | 11 | 8 | 11 | 0 | 11 | 11 | 11 | 0 | 5 | 11 |  | 11 | 11 | 11 | 11 | 11 | 11 | 11 | 228420
67 | Jangalia (Summit) 33MW | 33 | 33 | 33 | 33 | 8 | 8 | 8 | 8 | 13 | 33 | 33 | 33 | 33 | 33 | 33 | 33 | 33 | 33 |  | 33 | 33 | 33 | 33 | 33 | 33 | 33 | 701900
68 | Summit Comilla 25MW | 22 | 22 | 22 | 22 | 16 | 16 | 16 | 16 | 22 | 22 | 22 | 16 | 16 | 16 | 16 | 22 | 22 | 22 |  | 22 | 22 | 22 | 22 | 16 | 16 | 22 | 459480
69 | Summit Ashulia | 25 | 25 | 25 | 25 | 25 | 25 | 25 | 25 | 25 | 25 | 25 | 25 | 25 | 25 | 25 | 25 | 25 | 25 |  | 25 | 25 | 25 | 25 | 25 | 25 | 25 | 600000
70 | Summit Madhabdi | 32 | 32 | 32 | 32 | 32 | 32 | 32 | 32 | 32 | 32 | 24 | 32 | 32 | 32 | 32 | 32 | 32 | 32 |  | 22 | 22 | 33 | 33 | 33 | 33 | 33 | 868800
71 | Summit Maona | 33 | 33 | 33 | 33 | 33 | 33 | 33 | 33 | 33 | 33 | 33 | 33 | 33 | 33 | 33 | 33 | 33 | 33 |  | 33 | 33 | 33 | 33 | 33 | 33 | 33 | 826200
72 | Summit Narayanganj | 33 | 33 | 33 | 33 | 33 | 33 | 33 | 33 | 33 | 33 | 33 | 33 | 33 | 33 | 33 | 33 | 33 | 33 |  | 33 | 33 | 33 | 33 | 33 | 33 | 33 | 828200
73 | Ghorashal (Regent) | [16 empty] | 0 | 54 |  | 91 | 101 | 92 | 84 | 77 | 78 | 0 | 451636
74 | Ghorashal 45MW
75 | Ghorashal 100MW
76 | Siddhirganj (Desh) | [19 empty] | 12 | 15 | 17 | 40 | 95 | 0 |  | 193920
77 | Siddhirganj (Dutch Bangla) | 89 | 89 | 89 | 89 | 7 | 7 | 7 | 7 | 8 | 10 | 30 | 30 | 40 | 45 | 65 | 60 | 60 | 60 |  | 70 | 89 | 89 | 88 | 89 | 88 | 88 | 1453440
78 | Gazipur (RPCL) | 51 | 51 | 51 | 51 | 25 | 25 | 25 | 25 | 38 | 43 | 43 | 45 | 47 | 46 | 51 | 51 | 51 | 51 |  | 43 | 43 | 43 | 43 | 43 | 42 | 42 | 1047696
79 | Kodda 150MW | 149 | 149 | 149 | 115 | 70 | 32 | 32 | 98 | 98 | 98 | 98 | 115 | 115 | 115 | 115 | 149 | 149 | 149 |  | 149 | 149 | 149 | 149 | 149 | 149 | 132 | 2961120
80 | Jamalpur 95MW | 95 | 90 | 90 | 90 | 90 | 90 | 90 | 90 | 64 | 48 | 48 | 48 | 64 | 64 | 92 | 92 | 95 | 95 |  | 95 | 95 | 95 | 95 | 95 | 95 | 95 | 2033919
81 | Lakdhanvi 52 MW | 24 | 24 | 24 | 0 |  |  |  |  | 0 | 7 | 8 | 8 | 8 | 8 | 12 | 43 | 52 | 52 |  | 52 | 52 | 48 | 25 | 8 | 8 | 8 | 415762
82 | Madanganj 102MW | 64 | 30 | 30 | 30 | 15 | 15 | 15 | 15 | 15 | 38 | 48 | 48 | 48 | 48 | 48 | 80 | 70 | 70 |  | 70 | 70 | 70 | 72 | 98 | 98 | 98 | 1358620
83 | Pagla (DPA ) | 10 | 10 | 10 | 10 | 10 | 10 | 10 | 10 | 10 | 10 | 10 | 10 | 10 | 10 | 10 | 10 | 11 | 11 |  | 10 | 11 | 11 | 51 | 51 | 21 | 21 | 335200
84 | B.Baria (Aggreko) 85MW | 85 | 60 | 60 | 85 | 85 | 85 | 60 | 60 | 85 | 85 | 85 | 85 | 85 | 85 | 86 | 51 | 52 | 30 |  | 85 | 85 | 85 | 85 | 85 | 85 | 85 | 1832690
85 | Keraniganj (Powerpac) 100MW | 60 | 30 | 50 | 10 | 10 | 0 | 0 | 0 | 60 | 60 | 60 | 60 | 60 | 100 | 100 | 70 | 70 | 70 |  | 100 | 100 | 100 | 100 | 100 | 100 | 100 | 1546655
86 | Meghnaghat CCPP(Summit)
87 | Meghnaghat (IEL) | 100 | 70 | 66 | 65 | 21 | 7 | 7 | 7 | 13 | 41 | 41 | 41 | 41 | 42 | 75 | 100 | 100 | 100 |  | 100 | 100 | 100 | 100 | 101 | 100 | 100 | 1571520
88 | Ghorashal 78MW (MAX) | [17 empty] | 10 |  | 0 | 0 | 30 | 40 | 65 | 65 | 0 | 236768
89
90 | Ashuganj (United) 53MW | 10 | 10 | 10 | 10 | 10 | 10 | 10 | 10 | 10 | 10 | 10 | 10 | 10 | 10 | 10 | 10 | 10 | 10 |  | 10 | 10 | 10 | 10 | 10 | 10 | 10 | 240000
91 | Juldah (Acorn) | 80 | 80 | 80 | 80 | 80 | 80 | 80 | 80 | 80 | 80 | 80 | 82 | 90 | 90 | 80 | 90 | 90 | 90 |  | 92 | 92 | 92 | 92 | 92 | 92 | 92 | 1998840
92 | Fenchuganj (EPL) 44MW | 46 | 46 | 49 | 49 | 49 | 5 | 5 | 5 | 18 | 49 | 50 | 46 | 50 | 50 | 50 | 20 | 20 | 20 |  | 20 | 46 | 50 | 50 | 50 | 50 | 50 | 897000
93 | Ashuganj (Midland) 51MW | 51 | 51 | 51 | 51 | 5 | 5 | 5 | 5 | 8 | 22 | 38 | 42 | 42 | 51 | 0 | 20 | 51 | 51 |  | 51 | 51 | 51 | 51 | 51 | 51 | 51 | 872515
94 | Gagnagar (Orion) | 30 | 30 | 30 | 7 | 7 | 7 | 7 | 7 | 16 | 24 | 24 | 24 | 30 | 50 | 70 | 102 | 94 | 94 |  | 70 | 70 | 70 | 80 | 94 | 94 | 94 | 1258560
95 | Patenga 50MW | 39 | 39 | 40 | 39 | 39 | 18 | 18 | 18 | 19 | 33 | 38 | 32 | 38 | 38 | 31 | 33 | 39 | 39 |  | 39 | 39 | 39 | 39 | 39 | 40 | 40 | 851520
96 | Chittagong ECPV 108 MW | 97 | 97 | 91 | 91 | 96 | 97 | 90 | 97 | 97 | 97 | 97 | 97 | 97 | 97 | 97 | 90 | 90 | 97 |  | 97 | 97 | 97 | 97 | 97 | 97 | 97 | 2292480
97 | Katpotti 51 MW | 42 | 12 | 12 | 12 | 6 | 6 | 6 | 6 | 7 | 18 | 18 | 18 | 18 | 18 | 18 | 27 | 38 | 48 |  | 48 | 48 | 48 | 48 | 48 | 49 | 48 | 662352
98 | Bosila 108MW | [14 empty] | 25 | 100 | 100 | 100 |  | 100 | 100 | 99 | 100 | 101 | 101 | 101 | 868800
99 | Madanganj-55 MW | 42 | 30 | 30 | 30 | 15 | 15 | 15 | 15 | 17 | 41 | 42 | 42 | 42 | 42 | 42 | 42 | 42 | 42 |  | 45 | 45 | 45 | 48 | 48 | 53 | 50 | 899086
100 | Northern 55 MW | 56 | 18 | 18 | 18 | 18 | 18 | 56 | 56 | 56 | 56 | 36 | 36 | 36 | 56 | 56 | 56 | 56 | 56 |  | 56 | 56 | 56 | 56 | 56 | 56 | 56 | 1094344
101 | Kushiara 109 MW | 100 | 100 | 100 | 100 | 100 | 100 | 100 | 100 | 130 | 120 | 120 | 120 | 163 | 163 | 130 | 100 | 100 | 100 |  | 100 | 163 | 163 | 163 | 163 | 130 | 130 | 3129463
102 | Sarishabari (Solar) | [5 empty] | 0.1 | 0.1 | 0.2 | 0.5 | 0.2 | 0.3 | 0.3 | 0.7 | 0 | 0.6 | 0.3 | 0.1 | 0 | [8 empty] | 5901
103 | Banco Energy 54MW | 54 | 54 | 36 | 36 | 18 | 18 | 18 | 18 | 36 | 36 | 36 | 36 | 54 | 54 | 54 | 54 | 54 | 54 |  | 54 | 54 | 54 | 54 | 54 | 54 | 54 | 1045800
104 | APR Energy , Keranigonj
105 | Aggreco, Bramhangoan
106
112
113
114
115
116
117
118 | Eastern Zone Total | 6424 | 6269 | 6349 | 6146 | 5721 | 5313.1 | 5218.1 | 5446.2 | 5791.5 | 5916.2 | 5952.3 | 5989.3 | 6186.7 | 6352 | 6317.6 | 6132.3 | 6073.1 | 6143 |  | 6667 | 7346 | 7403 | 7460 | 7460 | 7210 | 6966 | 149553334
120
121
122 | Khulna 60MW
123 | Khulna (KPCL-1 & 3) | 10 | 10 | 33 | 10 | 5 | 5 | 5 | 5 | 10 | 10 | 10 | 10 | 27 | 27 | 51 | 51 | 10 | 10 |  | 108 | 110 | 110 | 110 | 110 | 108 | 110 | 922080
124 | Khulna (KPCL-2) | 115 | 115 | 115 | 66 | 0 |  |  |  | 49 | 49 | 49 | 49 | 49 | 73 | 115 | 115 | 115 | 115 |  | 115 | 115 | 115 | 115 | 115 | 115 | 115 | 1832640
125
126 | Khulna (Aggreko) 55MW | [19 empty] | 12 | 12 | 12 | 53 | 52 | 0 |  | 124980
127 | Faridpur Peaking | 41 | 41 | 41 | 41 | 0 | [12 empty] | 21 |  | 50 | 49 | 49 | 49 | 49 | 49 | 49 | 445920
128 | Khulna CCPP 225MW | 120 | 120 | 120 | 120 | 120 | 120 | 120 | 120 | 120 | 120 | 120 | 120 | 120 | 120 | 120 | 120 | 120 | 120 |  | 150 | 160 | 150 | 145 | 135 | 135 | 130 | 3140160
129
130
131
132
133
| Summit Barisal 110 MW | 80 | 81 | 81 | 80 | 29 | 16 | 16 | 16 | 32 | 32 | 32 | 32 | 29 | 32 | 32 | 32 | 32 | 40 |  | 96 | 96 | 96 | 96 | 96 | 96 | 64 | 1277760
Barisal GT: Unit-1, 2
136 | Bhola Aggreko 95MW | 96 | 97 | 96 | 96 | 53 | 10 | 12 | 11 | 58 | 95 | 95 | 95 | 95 | 95 | 95 | 96 | 96 | 98 |  | 96 | 96 | 96 | 96 | 96 | 96 | 96 | 1953813
137 | Bhola CCPP 194MW | 144 | 162 | 162 | 160 | 157 | 157 | 160 | 159 | 153 | 153 | 158 | 159 | 161 | 163 | 162 | 163 | 162 | 143 |  | 143 | 164 | 153 | 157 | 155 | 163 | 162 | 3807903
| Bhola (Venture) 33MW | 31 | 30 | 28 | 20 | 25 | 23 | 20 | 15 | 14 | 16 | 16 | 16 | 17 | 17 | 17 | 14 | 18 | 24 |  | 32 | 34 | 34 | 35 | 35 | 34 | 33 | 542615
140 | Bangla Track (Noapara) | [19 empty] | 50 | 50 | 50 | 100 | 20 | 0 |  | 264960
141 | Noapara (KZA) 40MW | 8 | 8 | 8 | 8 | 8 | 8 | 8 | 8 | 16 | 33 | 33 | 33 | 33 | 40 | 40 | 33 | [5 empty] | 0 | 33 | 40 | 40 | 40 | 477750
142 | Gopalganj Peaking | 68 | 47 | 38 | 39 | 7 | 7 | 7 | 4 | 3 | 3 | 3 | 5 | 8 | 4 | 4 | 5 | 9 | 32 |  | 44 | 35 | 50 | 76 | 68 | 52 | 20 | 586752
143 | Bheramara GT-1,2,3
144
145 | Bheramara (HVDC ) | 482 | 482 | 485 | 486 | 486 | 485 | 486 | 485 | 486 | 485 | 485 | 486 | 486 | 485 | 485 | 486 | 485 | 486 |  | 485 | 485 | 485 | 485 | 486 | 484 | 485 | 11725090
146 | Bheramara 360 MW | 212 | 212 | 211 | 211 | 210 | 180 | 180 | 206 | 200 | 205 | 205 | 205 | 203 | 195 | 195 | 190 | 180 | 170 |  | 160 | 180 | 180 | 180 | 180 | 180 | 180 | 4778784
147
148
149 | Barapukuria Unit-1
150 | Barapukuria Unit-2 | 75 | 75 | 76 | 75 | 75 | 75 | 75 | 75 | 74 | 74 | 77 | 76 | 75 | 75 | 75 | 75 | 75 | 75 |  | 75 | 76 | 75 | 75 | 74 | 76 | 76 | 1776436
151 | Barapukuria Unit-3 | 250 | 250 | 280 | 280 | 280 | 280 | 280 | 280 | 280 | 280 | 280 | 280 | 280 | 280 | 280 | 280 | 280 | 236 |  | 260 | 270 | 270 | 260 | 260 | 260 | 260 | 6579300
152 | Baghabari GT 71MW
153 | Baghabari GT 100MW
156 | Baghabari Peaking 50MW | [17 empty] | 0 |  | 43 | 43 | 43 | 43 | 43 | 0 |  | 159300
Sirajgonj Unit-1 225MW (Gas)
157 | Sirajgonj Unit-1 225MW (Oil)
158 | Sirajgonj Unit-2 225MW (Gas)
159 | Sirajgonj Unit-2 225MW (Oil) | 165 | 165 | 180 | 175 | 165 | 165 | 165 | 180 | 185 | 165 | 180 | 170 | 185 | 180 | 165 | 140 | 145 | 145 |  | 160 | 155 | 150 | 145 | 165 | 170 | 180 | 4177691
160 | Bera Peaking | [16 empty] | 0 | 17 |  | 48 | 49 | 49 | 48 | 48 | 23 | 0 | 236612
161 | Bogra (GBB) | 22 | 22 | 22 | 22 | 22 | 22 | 21 | 22 | 22 | 22 | 21 | 19 | 19 | 19 | 22 | 22 | 22 | 22 |  | 22 | 22 | 22 | 22 | 22 | 22 | 22 | 506160
162 | Bogra (EPL) | 10 | 10 | 10 | 10 | 10 | 10 | 10 | 10 | 10 | 10 | 10 | 10 | 10 | 10 | 10 | 10 | 10 | 10 |  | 10 | 10 | 10 | 10 | 10 | 10 | 10 | 229428
163 | Ullapara (Summit) | 8 | 8 | 8 | 11 | 5 | 5 | 5 | 5 | 5 | 5 | 5 | 5 | 5 | 5 | 5 | 5 | 5 | 8 |  | 11 | 11 | 11 | 11 | 11 | 11 | 8 | 165654
164 | Amnura 50MW | 50 | 50 | 50 | 50 | 50 | 50 | 50 | 40 | 40 | 40 | 50 | 50 | 50 | 50 | 50 | 25 | 25 | 25 |  | 50 | 50 | 50 | 50 | 50 | 50 | 50 | 1070770
165 | Katakhali (Northern) | 43 | 43 | 43 | 43 | 43 | 8 | 8 | 8 | 12 | 43 | 43 | 43 | 43 | 43 | 43 | 43 | 43 | 43 |  | 43 | 43 | 43 | 43 | 43 | 43 | 43 | 865872
166 | Katakhali Peaking | 45 | 45 | 45 | 0 | [13 empty] | 0 |  | 39 | 39 | 40 | 40 | 37 | 37 | 37 | 358342
167 | Santahar Peaking | 37 | 37 | 37 | 0 | [15 empty] | 26 | 29 | 30 | 30 | 30 | 30 | 30 | 296273
168 | Rajlanka 52 MW | 8 | 8 | 8 | 8 | 8 | 8 | 8 | 8 | 19 | 25 | 25 | 25 | 25 | 25 | 25 | 25 | 25 | 25 |  | 43 | 43 | 43 | 43 | 43 | 43 | 43 | 563520
169 | Chapainawabganj-100 MW | 102 | 102 | 102 | 68 | 50 | 26 | 26 | 26 | 26 | 0 | 0 | [8 empty] | 25 | 60 | 100 | 102 | 94 | 102 | 102 | 1030648
170
171
172 | Rangpur GT | 17 | 17 | 17 | 0 | [15 empty] | 16 | 17 | 17 | 17 | 17 | 16 | 17 | 156000
173 | Saidpur GT | 18 | 18 | 18 | 0 | [15 empty] | 18 | 18 | 18 | 18 | 18 | 18 | 19 | 161000
175
176
177
178 | Western Zone Total | 2257 | 2255 | 2314 | 2079 | 1808 | 1660 | 1662 | 1683 | 1814 | 1865 | 1897 | 1888 | 1920 | 1938 | 1991 | 1930 | 1857 | 1865 | 0 | 2430 | 2521 | 2551 | 2687 | 2602 | 2463 | 2381 | 50214213