## Forecast
[5 empty] | Power Grid Company of Bangladesh Ltd. | [10 empty] | QF-LDC-07
|  |  | Report on forecasted generation & Demand of national grid on | [6 empty] | 2019-07-16 | Tuesday
|  | Date (day): | 2019-07-16 |  | Tuesday
| Probable Maximum |  | Generation : |  | (a) At Day Peak Hour : | 11932 | MW |  |  | (b) At Evening Peak Hour : |  | 14248 | MW
Sl. | [6 empty] | Present | Actual Generation |  | Forecasted Available Gen. on |  | Ev. Peak Gen.Shortage |  | Plants under |  | Probable
No. | Name of the Power Station |  | Fuel | Producer | Installed Capacity |  | Capacity | On | 2019-07-15 | 2019-07-16 | during | for Fuel | for plant. S/D | Shut down (date)/ |  | Start up
[8 empty] | Day Peak | Ev. Peak | Day Peak | Ev. Peak | Limitation | M/C Problem | Remarks |  | Date
[5 empty] | Unit No. X Capacity | MW | MW | MW | MW | MW | MW | MW | MW
1 | Ghorasal TPP (Unit-1&2) |  | Gas | PDB | 2*55 | 110 | 85 | 70 | 70 | 0 | 0 |  |  | Under maint.
| Ghorasal Repowered CCPP Unit-3 |  | Gas | PDB | 1*210 | 210 | 170 | 219 | 229 | 229 | 229
| Ghorasal Repowered CCPP Unit-4 |  | Gas | PDB | 1*210 | 210 | 180 | 0 | 100 | 150 | 150
| Ghorasal TPP Unit-5 |  | Gas | PDB | 1*210 | 210 | 190 | 190 | 190 | 0 | 0 |  |  | Under maint.
2 | Ghorasal 365 MW CCPP Unit-7 |  | Gas | PDB | 1*243+1*122 | 365 | 365 | 0 | 0 | 0 | 0 |  |  | Under maint.
3 | Ghorashal 78.5 MW PP(MAX) |  | Gas | QRPP | 2*40 | 78 | 78 | 25 | 40 | 40 | 50 | 28 |  | Gas shortage
4 | Ghorashal 108MW PP (Regent) |  | Gas | IPP | 34*3.35 | 108 | 108 | 20 | 12 | 23 | 25 | 83 |  | Gas shortage
5 | Haripur GTPP |  | Gas | SBU, PDB | 2*32 | 64 | 40 | 0 | 0 | 0 | 0 | 40 |  | Gas shortage
6 | Haripur 412 MW CCPP |  | Gas | EGCB | 1*273+1*139 | 412 | 412 | 368 | 339 | 370 | 370 |  |  | Gas shortage
7 | Haripur 360MW CCPP(HPL) |  | Gas | IPP | 1*235+1*125 | 360 | 360 | 330 | 300 | 300 | 300 |  |  | Gas shortage
8 | Meghnaghat 450 MW CCPP(MPL) |  | Gas | IPP | 2*150+1*150 | 450 | 450 | 400 | 370 | 350 | 380 |  |  | Gas shortage
9 | Meghnaghat 100 MW(IEL) |  | HFO | QRPP | 12*8.9 | 100 | 100 | 7 | 90 | 100 | 100
10 | Meghnaghat CCPP(Summit) |  | Gas | IPP | 2*110+1*110 | 335 | 335 | 286 | 278 | 300 | 335
11 | Madanganj 102 PP(Summit) |  | HFO | QRPP | 6*17 | 102 | 100 | 0 | 48 | 100 | 100
12 | Madanganj-55 MW PP(Summit) |  | HFO | (IPP) | 3*17.08+1*11.3 | 55 | 55 | 0 | 42 | 55 | 55
13 | Keraniganj 100 MW PP (Powerpac) |  | HFO | QRPP | 8*13.45 | 100 | 100 | 0 | 10 | 100 | 100
14 | Narshingdi 22 MW PP (Doreen) |  | Gas | SIPP, REB | 8*2.90 | 22 | 22 | 0 | 0 | 22 | 22
15 | 210 MW Siddhirgonj TPP |  | Gas | PDB | 1*210 | 210 | 115 | 0 | 0 | 0 | 0 |  | 115 | Under maint.
16 | Siddhirgonj 2*120 MW GTPP |  | Gas | EGCB | 2*105 | 210 | 210 | 0 | 0 | 0 | 0 | 210 |  | Gas shortage
| Siddhirganj Desh |  | HSD | QRPP | 96*1.2 | 0 | 0 | 0 | 0 | 0 | 0 |  |  | Contract expired
17 | Siddhirganj 100 PP(Dutch Bangla) |  | HFO | QRPP | 12*8.9 | 100 | 100 | 16 | 100 | 100 | 100
18 | Siddhirganj 335 MW CCPP |  | Gas | EGCB | 1*217 | 217 | 217 | 0 | 0 | 0 | 0 |  |  | Test
| Pagla (DPA ) |  | HSD | QRPP | 100*0.5 | 0 | 0 | 0 | 0 | 0 | 0 |  |  | Contract expired
19 | Gagnagar 102 MW PP (Digital Power) |  | HFO | IPP | 12*8.924 | 102 | 102 | 16 | 101 | 100 | 102
20 | Katpotti 52 MW PP (Sinha) |  | HFO | IPP | 7*7.9 | 51 | 51 | 6 | 48 | 48 | 48
21 | Kamalaghat 54 MW PP(Banco Energy) |  | HFO | IPP | 3*18 | 54 | 54 | 54 | 53 | 54 | 54
22 | Kodda 150MW PP |  | HFO | BPDB-RPCL | 9*17.06 | 149 | 149 | 0 | 95 | 145 | 145
23 | Manikganj 55 MW PP (Northern) |  | HFO | IPP | 3*19.3 | 55 | 55 | 18 | 55 | 55 | 55
24 | Nababganj 55 MW PP (Southern power ) |  | HFO | IPP | 3*19.3 | 55 | 55 | 0 | 55 | 55 | 55
25 | Bosila 108MW PP(CLC) |  | HFO | IPP | 12*8.775+1*3.5 | 108 | 108 | 43 | 43 | 40 | 43 |  | 65 | Engine problem
26 | Summit Power,(Madhabdi+Ashulia) |  | Gas | SIPP,REB | 3*3.67+4*8.73 | 80 | 80 | 25 | 57 | 57 | 57 |  | 23 | Engine problem
27 | Maona 33 MW PP(Summit) |  | Gas | SIPP,REB | 4*8.73 | 33 | 33 | 33 | 33 | 33 | 33
28 | Rupganj 33 MW PP(Summit) |  | Gas | SIPP,REB | 4*8.73 | 33 | 33 | 31 | 30 | 33 | 33
29 | Gazipur 52 MW PP |  | HFO | IPP | 6*8.9 | 52 | 52 | 25 | 42 | 50 | 50
30 | Tongi 80 MW GTPP |  | Gas | PDB | 1* 105 | 105 | 105 | 0 | 0 | 0 | 0 | 105 |  | Gas shortage
31 | Kodda 300 MW PP Unit-2 (Summit) |  | HFO | IPP | 18*17.076 | 300 | 300 | 0 | 45 | 200 | 300
32 | Keranigonj 300 MW PP (APR) |  | HSD | IPP | 256*1.4 | 300 | 300 | 0 | 0 | 0 | 300
33 | Bramhangoan 100 MW PP (Aggreko) |  | HSD | IPP | 100 | 100 | 100 | 0 | 0 | 0 | 100
34 | Aurahati 100MW PP (Aggreko) |  | HSD | IPP | 0.85*23+0.95*91 | 100 | 100 | 0 | 0 | 0 | 100
35 | Kodda 149 MW PP Unit-1 (Summit) |  | HFO | IPP | 149 | 149 | 149 | 0 | 149 | 100 | 149
36 | Gazipur 100 MW PP |  | HFO | RPCL | 100 MW | 105 | 105 | 103 | 104 | 100 | 100
| Dhaka area Total |  |  |  |  | 5959 | 5723 | 2285 | 3128 | 3309 | 4040 | 466 | 203
37 | Chattogram TPP-1 |  | Gas | PDB | 1*210 | 210 | 180 | 95 | 100 | 100 | 100 | 80 |  | Gas shortage
| Chattogram TPP-2 |  | Gas | PDB | 1*210 | 210 | 180 | 100 | 100 | 100 | 100 | 80 |  | Gas shortage
38 | Raozan 25 MW PP |  | HFO | IPP | 3*8.9 | 25 | 25 | 0 | 25 | 25 | 25
39 | Teknaf 20MW PP (Solartech) |  | Solar | Teknaf Solartech Energy Ltd. | 20 | 20 | 20 | 9.4 | 0 | 20 | 0
40 | Patenga 50MW PP (Baraka) |  | HFO | IPP | 8*6.98 | 50 | 50 | 45 | 28 | 40 | 45 |  |  | Engine problem
41 | Karnaphuli Hydro PP Unit-1,2,3,4, 5 |  | Hydro | PDB | 2*40+3*50 | 230 | 230 | 212 | 212 | 215 | 220 |  | 10
42 | Sikalbaha 225MW CCPP |  | Gas/HSD | PDB | 1*150+1*175 | 225 | 225 | 206 | 204 | 215 | 205
43 | Sikalbaha Peaking GT |  | Gas/HSD | PDB | 1*150 | 150 | 150 | 130 | 100 | 130 | 130
44 | Sikalbaha 51 MW PP(Energis) |  | HFO | RPP | 4*12.5+2*11.9+1*3+1*1.5 | 51 | 51 | 0 | 0 | 0 | 0 |  |  | Contract expired
45 | Sikalbaha 105 MW PP (Baraka Sikalbaha) |  | HFO | IPP | 105 MW | 105 | 105 | 0 | 17 | 50 | 100
46 | Hathazari 100 MW peaking PP |  | HFO | PDB | 11*8.9 | 98 | 98 | 0 | 0 | 0 | 77
47 | Dohazari -Kalaish 100 MW Peaking |  | HFO | PDB | 6*17 | 102 | 102 | 0 | 68 | 0 | 85
48 | Juldah 100 MW Unit-1 (Acorn) |  | HFO | QRPP | 8*13.45 | 100 | 100 | 10 | 10 | 100 | 100
49 | Juldah 100 MW PP Unit-3 (Acorn) |  | HFO | IPP | 0 | 100 | 100 | 55 | 100 | 90 | 100
50 | Barabkunda 22 MW PP (Regent) |  | Gas | SIPP, PDB | 8*2.90 | 22 | 22 | 21 | 22 | 22 | 22
* | Malancha, Ctg. EPZ (United) |  | Gas |  | 5*8.73+3*9.34 |  | 0 | 2 | 35 | 10 | 25
51 | Chattogram 108 MW PP (ECPV) |  | HFO | IPP | 16*7 | 108 | 108 | 0 | 51 | 80 | 100
52 | Kaptai 7 MW Solar PP |  | Solar | PDB | 7.4 MW | 7 | 7 | 4.93 | 0 | 4.4 | 0
53 | Anwara 300 MW PP (United) |  | HFO | United Group | 300 MW | 300 | 300 | 145 | 173 | 230 | 250
| Chattogram area Total |  |  |  |  | 2113 | 2053 | 1035.33 | 1245 | 1431.4 | 1684 | 160 | 10
54 | Ashuganj TPP Unit- 3 |  | Gas | APSCL | 1*150 | 150 | 135 | 0 | 0 | 100 | 110 | 25 |  | Gas shortage
| Ashuganj TPP Unit- 4 |  | Gas | APSCL | 1*150 | 150 | 129 | 0 | 0 | 0 | 0 | 129 |  | Gas shortage
| Ashuganj TPP Unit- 5 |  | Gas | APSCL | 1*150 | 150 | 134 | 0 | 0 | 0 | 0 | 134 |  | Gas shortage
55 | Ashuganj 225 MW CCPP |  | Gas | APSCL | 1*142+1*75 | 221 | 221 | 192 | 183 | 220 | 220
56 | Ashuganj 450 MW CCPP(North) |  | Gas | APSCL | 1*360 | 360 | 360 | 25 | 120 | 370 | 370
57 | Ashuganj 450 MW CCPP(South) |  | Gas | APSCL | 1*360 | 360 | 360 | 270 | 270 | 320 | 360
58 | Ashuganj 50 MW PP |  | Gas | APSCL | 14*3.968 | 53 | 45 | 33 | 33 | 35 | 35 |  | 10 | Gas shortage
59 | Ashuganj 55 MW PP (Precision) |  | Gas | RPP | 15*4 | 55 | 55 | 52 | 55 | 55 | 55
60 | Ashuganj 53MW PP (United) |  | Gas | QRPP | 14*4 | 53 | 53 | 0 | 0 | 0 | 0 |  |  | Contract expired
61 | Ashuganj 195MW PP (APSCL-United) |  | Gas | IPP | 20*9.73+1*16 | 195 | 195 | 45 | 45 | 110 | 110 | 85 |  | Gas shortage
62 | Ashuganj 51 MW PP (Midland) |  | Gas | IPP | 6*9.34 | 51 | 51 | 43 | 43 | 10 | 43 |  | 8 | Engine problem
63 | Ashuganj 150MW PP (Midland) |  | HFO | IPP | 23*7.015 | 150 | 150 | 2 | 70 | 150 | 150
64 | B.Baria (Aggreko) 85MW |  | Gas | QRPP | 86*1.10 | 85 | 85 | 0 | 0 | 0 | 0 |  |  | Contract expired
65 | Titas 50 MW Peaking PP |  | HFO | PDB | 6*8.92 | 52 | 52 | 0 | 0 | 0 | 50
66 | Chandpur 150 MW CCPP |  | Gas | PDB | 1*106+1*57 | 163 | 163 | 141 | 142 | 142 | 142
67 | Chandpur 200MW (Desh energy) |  | HFO | IPP | 0 | 200 | 200 | 18 | 160 | 200 | 200
68 | Feni 22MW PP (Doreen) |  | Gas | SIPP, PDB | 8*2.90 | 22 | 22 | 0 | 20 | 22 | 22
69 | Feni 11 MW PP (Doreen) |  | Gas | SIPP, REB | 4*2.90 | 11 | 11 | 8 | 11 | 11 | 11
** | Impoprt (Tripura) |  |  | Imported power | 0 | 160 | 160 | 98 | 138 | 132 | 173
70 | Jangalia 33MW PP (Summit) |  | Gas | SIPP, PDB | 4*8.73 | 33 | 33 | 33 | 33 | 33 | 33
71 | Jangalia 52 MW PP (Lakdanavi) |  | HFO | IPP | 6*8.92 | 52 | 52 | 25 | 52 | 52 | 52
72 | Cumilla 25 MW PP (Summit) |  | Gas | SIPP, PDB | 3*3.67+2*6.97 | 25 | 25 | 10 | 14 | 20 | 20
73 | Daudkandi 200 MW PP (B.Trac) |  | HSD | IPP | 154*1.4 | 200 | 200 | 0 | 0 | 0 | 200
| Cumilla Area Total |  |  |  |  | 2951 | 2891 | 995 | 1389 | 1982 | 2356 | 373 | 18
74 | RPCL 210MW CCPP |  | Gas | IPP | 4*35+1*70 | 210 | 202 | 151 | 150 | 151 | 151 |  | 51 | GT-1 Under maint.
75 | Tangail 22 MW PP (Doreen) |  | Gas | SIPP, PDB | 8*2.90 | 22 | 22 | 22 | 22 | 22 | 22
76 | Jamalpur 95 MW PP(Powerpac) |  | HFO | IPP | 12*8.924 | 95 | 95 | 0 | 95 | 95 | 95
77 | Sarishabari 3 MW Solar Plant |  | Solar | IPP | 1*3 | 3 | 3 | 0.8 | 0 | 1.6 | 0
78 | Mymensingh 200 MW PP (United) |  | HFO | IPP | 200 | 200 | 200 | 0 | 30 | 100 | 200
79 | Jamalpur 115 MW PP (United) |  | HFO | IPP | 115 MW | 115 | 115 | 50 | 107 | 90 | 107 |  | 8 | Engine problem
| Mymensingh Area Total |  |  |  |  | 645 | 637 | 223.8 | 404 | 459.6 | 575 | 0 | 51
80 | Fenchugonj CCPP Phase-1 |  | Gas | PDB | 2*32+1*33 | 97 | 70 | 30 | 55 | 55 | 55
81 | Fenchugonj CCPP Phase-2 |  | Gas | PDB | !F71 | 104 | 90 | 61 | 63 | 70 | 70
82 | Kushiara 163 MW CCPP (KP) |  | Gas | IPP | 1*109+1*54 | 163 | 163 | 100 | 130 | 100 | 130
83 | Shajibazar 330 MW CCPP |  | Gas | PDB | 3*110 | 330 | 330 | 151 | 151 | 150 | 150 |  |  | Gas shortage
84 | Fenchugonj 51 MW PP (Barakatullah) |  | Gas | RPP | 19*2.90 | 51 | 51 | 50 | 53 | 50 | 50
85 | Fenchuganj 44MW (Energyprima) |  | Gas | RPP | 12*3.3+5*2 | 44 | 44 | 44 | 47 | 44 | 44
86 | Hobiganj 11MW PP Cofidence-E |  | Gas | SIPP, REB | 4*2.90 | 11 | 11 | 3 | 11 | 11 | 11
87 | Shahjibazar GTPP Unit- 8 & 9 |  | Gas | PDB | 2*35 | 70 | 66 | 64 | 64 | 63 | 63 |  |  | FGMO
88 | Shahjibazar 86MW PP (Shahjibazar) |  | Gas | RPP | 32*2.90 | 86 | 86 | 74 | 75 | 80 | 86
89 | Shahjibazar 50MW PP (EPL) |  | Gas | RPP | 27*2.0 | 50 | 50 | 43 | 46 | 44 | 46
90 | Sylhet 150 MW CCPP |  | Gas | PDB | 1*142 | 142 | 142 | 84 | 109 | 125 | 125
91 | Sylhet 20 MW GTPP |  | Gas | PDB | 1*20 | 20 | 20 | 0 | 15 | 18 | 18
92 | Sylhet 50MW PP (EPL) |  | Gas | RPP | 27*2 | 50 | 50 | 45 | 46 | 45 | 47
93 | Shahjahanulla 25 MW PP |  | Gas | SIPP, REB | 3*9.34 | 25 | 25 | 24 | 24 | 24 | 25
94 | Bibiana-II 341 MW CCPP (Summit) |  | Gas | IPP | 1*222+1*119 | 341 | 341 | 310 | 260 | 315 | 320
95 | Bibiyana-III 400 MW CCPP |  | Gas | PDB | 285 MW | 285 | 285 | 260 | 249 | 250 | 250
96 | Sylhet 10MW PP (Desh) |  | Gas | RPP | 6*1.95 | 10 | 10 | 0 | 9 | 10 | 10
| Sylhet Area Total |  |  |  |  | 1879 | 1834 | 1343 | 1407 | 1454 | 1500 | 0 | 0
97 | Bheramara GTPP Unit-1,2 & 3 |  | HSD | PDB | 3*20 | 60 | 46 | 0 | 32 | 0 | 32
** | Bheramara (HVDC ) |  | 0 | Imported power | 2*500 | 1000 | 1000 | 919 | 918 | 935 | 935
| Khulna 115 MW PP (KPCL-1 & 3) |  | HFO | IPP | 19*6.5 | 0 | 0 | 0 | 0 | 0 | 0 |  |  | Contract expired
98 | Khulna 115 PP MW (KPCL-2) |  | HFO | QRPP | 7*17 | 115 | 115 | 0 | 115 | 99 | 115
99 | Faridpur 50 MW Peaking PP |  | HFO | PDB | 8*6.89 | 54 | 54 | 0 | 27 | 10 | 40
100 | Khulna 225 MW CCPP |  | HSD | NWPGCL | 1*150+1*75 | 230 | 230 | 0 | 0 | 0 | 150
101 | Gopalganj 100 MW Peaking PP |  | HFO | PDB | 16*6.98 | 109 | 109 | 0 | 75 | 10 | 80
102 | Bheramara 360 MW CCPP |  | Gas | NWPGCL | 1*278+1*132 | 410 | 410 | 0 | 0 | 0 | 0 |  | 410 | Under maint.
103 | Noapara 40 MW PP (Khanjahan Ali) |  | HFO | QRPP | 5*8.5 | 40 | 40 | 32 | 33 | 40 | 40
| Khulna (Aggreeco) 55MW |  | HSD | QRPP | 71*0.85 | 0 | 0 | 0 | 0 | 0 | 0 |  |  | Contract Expired
104 | Noapara 100 MW PP (Bangla Trac) |  | HSD | IPP | 70*1.4 | 100 | 100 | 0 | 100 | 0 | 100
105 | Rupsha 105 MW PP (Orion rupsha) |  | HFO | IPP | 6*18.445 | 105 | 105 | 70 | 105 | 105 | 105
106 | Madhumati 100 MW PP |  | HFO | IPP | 100 MW | 105 | 105 | 69 | 86 | 90 | 90
| Khulna Area Total |  |  |  |  | 2328 | 2314 | 1090 | 1491 | 1289 | 1687 | 0 | 410
107 | Barisal 110 MW PP (Summit ) |  | HFO | IPP | 7*17.076 | 110 | 110 | 16 | 110 | 40 | 110
108 | Barisal GT PP Unit-1& 2 |  | HSD | PDB | 2*20 | 40 | 30 | 0 | 0 | 0 | 32
109 | Bhola 33 MW PP (Venture) |  | Gas | RPP | 1*34.50 | 33 | 33 | 18 | 30 | 25 | 38
110 | Bhola 225 MW CCPP |  | Gas | PDB | 2*63+1*68 | 194 | 194 | 60 | 60 | 60 | 60
111 | Bhola 95 MW PP (Aggreko) |  | Gas | QRPP | 96*1.10 | 95 | 95 | 90 | 97 | 95 | 95
| Barisal Area Total |  |  |  |  | 472 | 462 | 184 | 297 | 220 | 335 | 0 | 0
112 | Baghabari 71 MW GTPP |  | Gas | PDB | 1*71 | 71 | 71 | 60 | 60 | 60 | 60
| Baghabari 100 MW GTPP |  | Gas | PDB | 1*100 | 100 | 100 | 0 | 0 | 0 | 0 |  | 100 | Under maint.
113 | Baghabari 50 MW Peaking PP |  | HFO | PDB | 6*8.9 | 52 | 52 | 0 | 50 | 0 | 50
114 | Bera 70 MW Peaking PP |  | HFO | PDB | 9*8.29 | 71 | 71 | 0 | 18 | 22 | 33
115 | Amnura 50 MW PP(Sinha) |  | HFO | QRPP | 7*7.79 | 50 | 50 | 12 | 12 | 30 | 40 |  | 10 | Engine problem
116 | Katakhali 50 MW PP (Northern) |  | HFO | QRPP | 6*8.9 | 50 | 50 | 8 | 43 | 16 | 43 |  | 7 | Engine problem
117 | Katakhali 50 MW Peaking PP |  | HFO | PDB | 6*8.7 | 50 | 50 | 0 | 45 | 0 | 45
118 | Sirajgonj 225MW CCPP Unit-1 |  | Gas/HSD | NWPGCL | 1*150+1*75 | 210 | 210 | 173 | 183 | 215 | 215
119 | Sirajgonj 225MW CCPP Unit-2 |  | Gas/HSD | NWPGCL | 1*150+1*75 | 220 | 220 | 165 | 187 | 200 | 210 |  |  | FGMO
120 | Sirajgonj 225MW CCPP Unit-3 |  | Gas/HSD | NWPGCL | 1*141 | 220 | 220 | 192 | 191 | 205 | 215 |  |  | FGMO
121 | Sirajgonj 400 MW CCPP Unit-4 |  | Gas/HSD | SNWPGCL | 1*282+1*132 | 414 | 414 | 0 | 0 | 287 | 282
122 | Santahar 50 MW Peaking PP |  | HFO | PDB | 6*8.7 | 50 | 50 | 0 | 36 | 0 | 41
123 | Bogra 22 MW PP (GBB) |  | Gas | RPP | 6*4 | 22 | 22 | 22 | 22 | 22 | 22
124 | Bogura 20 MW PP (Energyprima) |  | Gas | RPP | 5*3.3+5*2 | 20 | 10 | 15 | 15 | 16 | 16
125 | Ullapara 11 MW PP (Summit) |  | Gas | SIPP, REB | 4*2.90 | 11 | 11 | 3 | 11 | 11 | 11
126 | Natore 52 MW PP (Rajlanka) |  | HFO | IPP | 52 | 52 | 52 | 0 | 52 | 45 | 52
127 | Chapainawabganj 100 MW Peaking PP |  | HFO | PDB | 104 | 104 | 104 | 24 | 95 | 50 | 95
128 | Baghabari 200 MW PP (Paramount) |  | HSD | IPP | 200 MW | 200 | 200 | 0 | 0 | 200 | 200
129 | Bagura 113 MW PP (Confidence) |  | HFO | IPP | 113 MW | 113 | 113 | 0 | 56 | 108 | 108
| Rajshahi Area Total |  |  |  |  | 2080 | 2070 | 674 | 1076 | 1487 | 1738 | 0 | 117
130 | Barapukuria TPP Unit-1 |  | Coal | PDB | 1*125 | 125 | 85 | 0 | 0 | 0 | 0 |  |  | Under maint.
| Barapukuria TPP Unit-2 |  | Coal | PDB | 1*125 | 125 | 85 | 0 | 0 | 0 | 0 |  |  | Under maint.
131 | Barapukuria 275 MW TPP Unit-3 |  | Coal | PDB | 1*275 | 274 | 274 | 199 | 200 | 200 | 200
132 | Rangpur 20 MW GTPP |  | HSD | PDB | 1*20 | 20 | 20 | 0 | 0 | 0 | 16
133 | Saidpur 20 MW GTPP |  | HSD | PDB | 1*20 | 20 | 20 | 0 | 0 | 0 | 17
| Rangpur 113 MW PP (Confidence) |  | HFO | IPP | 113 MW | 0 | 0 | 48 | 0 | 100 | 100
| Rangpur Area Total |  |  |  |  | 564 | 484 | 247 | 200 | 300 | 333 | 0 | 0
| Total |  |  |  |  | 18991 | 18468 | 8077.13 | 10637 | 11932 | 14248 | 999 | 809
| Usable load at Substation end after deducting Auxiliary use & Transmission loss | [6 empty] | 7712.6454 | 10157 | 11393.5625 | 13605.0518
A. |  | 2019-07-15 | (Yesterday) |  |  |  |  | Monday
1 | Highest Generation : |  |  | 10637 | MW at | 21:00 | hrs | 11 Evening Peak Hour : | [5 empty] | 21:00 | hrs.
2 | Minimum Generation : |  |  | 6919.8 | MW at | 7:00 | hrs | 12 Max. Demand (Generation end) at evening peak hour : | [5 empty] | 10637 | MW
3 | Day peak Generation : |  |  | 8193.13 | MW at | 12:00 | hrs | 13 Max. Demand (Substation end) at evening peak hour : | [5 empty] | 10157 | MW
4 | Evening peak Generation : |  |  | 10637 | MW at | 21:00 | hrs | 14 Load Shed (Substation end) at evening peak hour : | [5 empty] | 0 | MW
5 | Total Energy Generation : |  | 207.6788 | MKWHr | By Solar | 0.13869 | MKWHr | 15. Area wise Demand (S/S end), Supply (S/S end) & | [5 empty] | 16 Hourly Load Shed during
| By Gas: | 132.9898 | MKWHr |  | By Oil: | 40.0277 | MKWHr | Load Shed (S/S end) at Evening peak hour in MW : | [5 empty] | Evening Peak hours :
| By Coal: | 4.8649 | MKWHr |  | By Hydro: | 4.8383 | MKWHr | Area | Demand | Supply |  | Loadshed |  | Time |  | Loadshed
6 | Generation Shortfall : |  | For Fuel Limitation = |  |  | 999 | MW | Dhaka | 3694 | 3694 |  | 0
|  |  | For Plants S/D or M/C prob = |  |  | 809 | MW | Chittagong | 1102 | 1102 |  | 0 |  | 18:00 |  | 0
|  |  | Total = |  |  | 1808 | MW | Khulna | 1364 | 1364 |  | 0 |  | 18:30 |  | 0
7 | Total Gas Supplied : |  |  | 1244.81 | MMCFD |  |  | Rajshahi | 1065 | 1065 |  | 0 |  | 19:00 |  | 0
8 | Fuel Cost : | i) Gas : | Taka | 134641569.914 | ii) Oil : | Taka | 321617467.03 | Comilla | 900 | 900 |  | 0 |  | 19:30 |  | 0
|  | iii) Coal : | Taka | 19897441 | Total | Taka | 476156477.944 | Mymensingh | 712 | 712 |  | 0 |  | 20:00 |  | 0
9 | Power flow through E-W Interconnectors : |  |  |  | i) Energy | 1.8405 | MKWHr. | Sylhet | 377 | 377 |  | 0 |  | 21:00 |  | 0
| ii) During Peak Demand : |  |  | -560 | MW (E to W) at | 21:00 | hrs | Barisal | 312 | 312 |  | 0 |  | 22:00 |  | 0
| iii) Maximum : |  |  | -560 | MW at | 21:00 | hrs | Rangpur | 631 | 631 |  | 0 |  | 23:00 |  | 0
10 | Maximum Temperature in Dhaka was |  |  |  | 30.2° C |  |  | Total | 10157 | 10157 |  | 0
B. |  | 2019-07-16 | (Today) |  |  |  | Tuesday |  |  | Probable max. temperature in Dhaka |  |  | 34.5° C
Forecast
1 | Maximum Demand* Evening (Generation end) |  |  |  | 11500 | MW |  | 6 Total Load Shed forecast (Substation end) : |  |  |  |  | 0 | MW
2 | Maximum Generation (Generation end) |  |  |  | 14248 | MW |  | 7 Area wise Load Shed forecast (Substation end) :
3 | Maximum Demand* Day (Generation end) |  |  |  | 9400 | MW
4 | Reserve(Generation end) |  |  |  | 2748 | MW |  | Dhaka | Chittagong | Khulna | Rajshahi | Comilla | Mymensingh | Sylhet | Barisal | Rangpur
5 | Total Energy Generation |  |  |  | 224.5281 | MKWHr |  | MW | MW | MW | MW | MW | MW | MW | MW | MW
6 | Actual Minimum Generation up to 8:00 hrs. |  |  |  | 7615.3 | MW at | 6:00 | 0 | 0 | 0 | 0 | 0 | 0 | 0 | 0 | 0
* Import Through HVDC C/B Interconnector : |  |  |  |  | i) Energy | 22.0487 | MKWHr. | ii) HVDC Flow at Peak Time |  | 918 | MW at | 21:00 | hrs.
* Import Through Comilla C/B Interconnector : |  |  |  |  | i) Energy | 2.7706 | MKWHr. | iii) Maximum HVDC Flow : |  | 924 | MW at | 4:00 | hrs.
*Cost for HVDC, Tripura & Solar energy is not usually included in the total fuel cost.
Water Level of Kaptai Lake at 06:00 hr (ft): |  |  |  |  | (a) Yesterday : | 103.34 |  | (b) Today: | 105.35 |  | (c) Rule Curve: |  | 86.4
.
|  |  |  | Sub Divisional Engineer | [6 empty] | Executive Engineer
|  |  |  | Network Operation Division | [6 empty] | Network Operation Division

## YesterdayGen
2019-07-15
Plant Name | Ghorasal TPP (Unit-1&2) | Ghorasal Repowered CCPP Unit-3 | Ghorasal Repowered CCPP Unit-4 | Ghorasal TPP Unit-5 | Ghorasal 365 MW CCPP Unit-7 | Ghorashal 108MW PP (Regent) | Ghorashal 78.5 MW PP(MAX) | Haripur 412 MW CCPP | Haripur 360MW CCPP(HPL) | Plant Removed | Haripur GTPP | Meghnaghat 450 MW CCPP(MPL) | Meghnaghat CCPP(Summit) | Meghnaghat 100 MW(IEL) | Madanganj 102 PP(Summit) | Madanganj-55 MW PP(Summit) | Siddhirganj 335 MW CCPP | 210 MW Siddhirgonj TPP | Siddhirgonj 2*120 MW GTPP | Siddhirganj Desh | Siddhirganj 100 PP(Dutch Bangla) | Gagnagar 102 MW PP (Digital Power) | Kodda 150MW PP | Keraniganj 100 MW PP (Powerpac) | Bosila 108MW PP(CLC) | Pagla (DPA ) | Katpotti 52 MW PP (Sinha) | Kamalaghat 54 MW PP(Banco Energy) | Manikganj 55 MW PP (Northern) | Nababganj 55 MW PP (Southern power ) | Narshingdi 22 MW PP (Doreen) | Summit Ashulia | Summit Madhabdi | Maona 33 MW PP(Summit) | Rupganj 33 MW PP(Summit) | Gazipur 52 MW PP | Tongi 80 MW GTPP | Karnaphuli Hydro PP Unit-1, 2 & 3 | Karnaphuli Hydro PP Unit-4 & 5 | Chattogram TPP-1 | Chattogram TPP-2 | Raozan 25 MW PP | Sikalbaha 225MW CCPP (Gas) | Sikalbaha 225MW CCPP(Oil) | Sikalbaha 150MW GTPP | Sikalbaha 150MW GTPP(Oil) | Plant Removed | Sikalbaha 51 MW PP(Energis) | Hathazari 100 MW peaking PP | Dohazari -Kalaish 100 MW Peaking | Juldah 100 MW Unit-1 (Acorn) | Chattogram 108 MW PP (ECPV) | Patenga 50MW PP (Baraka) | Barabkunda 22 MW PP (Regent) | Malancha, Ctg. EPZ (United) | Ashuganj TPP Unit- 3 | Ashuganj TPP Unit- 4 | Ashuganj TPP Unit- 5 | Ashuganj 450 MW CCPP(North) | Ashuganj 450 MW CCPP(South) | Ashuganj 225 MW CCPP | Ashuganj 195MW PP (APSCL-United) | Chandpur 150 MW CCPP | Ashuganj 50 MW PP | Ashuganj 55 MW PP (Precision) | Ashuganj 53MW PP (United) | Ashuganj 51 MW PP (Midland) | B.Baria (Aggreko) 85MW | Titas 50 MW Peaking PP | Jangalia 52 MW PP (Lakdanavi) | Feni 22MW PP (Doreen) | Feni 11 MW PP (Doreen) | Jangalia 33MW PP (Summit) | Cumilla 25 MW PP (Summit) | Impoprt (Tripura) | RPCL 210MW CCPP | Jamalpur 95 MW PP(Powerpac) | Tangail 22 MW PP (Doreen) | Sarishabari 3 MW Solar Plant | Fenchugonj CCPP Phase-1 | Fenchugonj CCPP Phase-2 | Fenchugonj 51 MW PP (Barakatullah) | Fenchuganj 44MW (Energyprima) | Kushiara 163 MW CCPP (KP) | Shajibazar 330 MW CCPP | Shahjibazar GTPP Unit- 8 & 9 | Shahjibazar 86MW PP (Shahjibazar) | Shahjibazar 50MW PP (EPL) | Sylhet 150 MW CCPP | Sylhet 20 MW GTPP | Sylhet 50MW PP (EPL) | Sylhet 10MW PP (Desh) | Bibiana-II 341 MW CCPP (Summit) | Shahjahanulla 25 MW PP | Hobiganj 11MW PP Cofidence-E | Daudkandi 200 MW PP (B.Trac) | Kodda 300 MW PP Unit-2 (Summit) | Keranigonj 300 MW PP (APR) | Bramhangoan 100 MW PP (Aggreko) | Mymensingh 200 MW PP (United) | Aurahati 100MW PP (Aggreko) | Kodda 149 MW PP Unit-1 (Summit) | Teknaf 20MW PP (Solartech) | Juldah 100 MW PP Unit-3 (Acorn) | Chandpur 200MW (Desh energy) | Ashuganj 150MW PP (Midland) | Bibiyana-III 400 MW CCPP | Jamalpur 115 MW PP (United) | Gazipur 100 MW PP | Sikalbaha 105 MW PP (Baraka Sikalbaha) | Kaptai 7 MW Solar PP | Anwara 300 MW PP (United) | EasternBlank | Bheramara (HVDC ) | Bheramara GTPP Unit-1,2 & 3 | Bheramara 360 MW CCPP | Khulna 115 MW PP (KPCL-1 & 3) | Khulna 115 PP MW (KPCL-2) | Khulna 225 MW CCPP | Khulna 60MW | Khulna (Aggreeco) 55MW | Faridpur 50 MW Peaking PP | Gopalganj 100 MW Peaking PP | Noapara 40 MW PP (Khanjahan Ali) | Bhola 225 MW CCPP | Bhola 33 MW PP (Venture) | Barisal 110 MW PP (Summit ) | Barisal GT PP Unit-1& 2 | Baghabari 100 MW GTPP | Baghabari 71 MW GTPP | Baghabari 50 MW Peaking PP | Bera 70 MW Peaking PP | Chapainawabganj 100 MW Peaking PP | Amnura 50 MW PP(Sinha) | Katakhali 50 MW PP (Northern) | Katakhali 50 MW Peaking PP | Natore 52 MW PP (Rajlanka) | Santahar 50 MW Peaking PP | Bogra 22 MW PP (GBB) | Bogura 20 MW PP (Energyprima) | Ullapara 11 MW PP (Summit) | Barapukuria TPP Unit-1 | Barapukuria TPP Unit-2 | Barapukuria 275 MW TPP Unit-3 | Rangpur 20 MW GTPP | Saidpur 20 MW GTPP | Sirajgonj 225MW CCPP Unit-1 (Gas) | Sirajgonj 225MW CCPP Unit-1(Oil) | Sirajgonj 225 MW CCPP Unit-2 (Gas) | Sirajgonj 225 MW CCPP Unit-2 (Oil) | Bhola 95 MW PP (Aggreko) | Noapara 100 MW PP (Bangla Trac) | Sirajgonj 225MW CCPP Unit-3 (Gas) | Sirajgonj 225MW CCPP Unit-3 (Oil) | Sirajgonj 400 MW CCPP Unit-4 | Rupsha 105 MW PP (Orion rupsha) | Baghabari 200 MW PP (Paramount) | Bagura 113 MW PP (Confidence) | Madhumati 100 MW PP | Rangpur 113 MW PP (Confidence) | Sirajgonj 400MW CCPP Unit-4 (Oil) | WesternBlank | Eastern Grid Total | Western Grid Total | Total (MW) | Gas (Public) | HVDC | Gas (Private) | Oil (Private) | Coal | Hydro | Oil (Public) | Tripura | Solar | Shortage | Water Level
1:00 | 70 | 189 | 140 | 190 | 0 | 12 | 40 | 280 | 242 |  | 0 | 300 | 240 | 0 | 0 | 0 | 0 | 0 | 0 | 0 | 0 | 0 | 0 | 0 | 43 | 0 | 11 | 53 | 17 | 0 | 19 | 25 | 32 | 33 | 28 | 24 | 0 | 120 | 90 | 100 | 100 | 8 | 204 | 0 | 131 | 0 |  | 0 | 0 | 0 | 10 | 18 | 26 | 22 | 40 | 125 | 0 | 0 | 0 | 300 | 183 | 148 | 140 | 33 | 55 | 0 | 35 | 0 | 0 | 8 | 21 | 11 | 33 | 14 | 126 | 149 | 50 | 22 | 0 | 55 | 71 | 50 | 44 | 100 | 152 | 64 | 77 | 46 | 109 | 16 | 44 | 10 | 280 | 24 | 11 | 0 | 0 | 0 | 0 | 7 | 0 | 0 | 0 | 40 | 70 | 50 | 200 | 107 | 103 | 17 | 0 | 123 |  | 923 | 0 | 0 | 0 | 66 | 0 | 0 | 0 | 35 | 0 | 33 | 60 | 27 | 110 | 0 | 0 | 60 | 0 | 0 | 24 | 25 | 25 | 0 | 8 | 0 | 22 | 15 | 5 | 0 | 0 | 199 | 0 | 0 | 162 | 0 | 152 | 0 | 97 | 20 | 162 | 0 | 154 | 105 | 0 | 74 | 86 | 0 | 0 |  | 6180 | 2649 | 8829 | 3897 | 923 | 1838 | 1577 | 199 | 210 | 59 | 126 | 0 | 0 | 102.92
2:00 | 70 | 189 | 140 | 190 | 0 | 12 | 40 | 280 | 242 |  | 0 | 300 | 240 | 0 | 0 | 0 | 0 | 0 | 0 | 0 | 0 | 0 | 0 | 0 | 8 | 0 | 6 | 53 | 0 | 0 | 19 | 25 | 32 | 33 | 28 | 24 | 0 | 120 | 90 | 100 | 100 | 0 | 204 | 0 | 130 | 0 |  | 0 | 0 | 0 | 10 | 0 | 19 | 22 | 40 | 125 | 0 | 0 | 0 | 305 | 191 | 148 | 142 | 33 | 55 | 0 | 38 | 0 | 0 | 0 | 21 | 8 | 8 | 14 | 118 | 149 | 8 | 22 | 0 | 55 | 71 | 50 | 44 | 100 | 151 | 64 | 50 | 46 | 117 | 0 | 44 | 0 | 280 | 24 | 11 | 0 | 0 | 0 | 0 | 0 | 0 | 0 | 0 | 10 | 30 | 0 | 201 | 107 | 104 | 0 | 0 | 15 |  | 923 | 0 | 0 | 0 | 32 | 0 | 0 | 0 | 35 | 0 | 33 | 60 | 23 | 80 | 0 | 0 | 60 | 0 | 0 | 24 | 25 | 8 | 0 | 0 | 0 | 18 | 15 | 5 | 0 | 0 | 199 | 0 | 0 | 159 | 0 | 149 | 0 | 97 | 10 | 159 | 0 | 154 | 90 | 0 | 17 | 86 | 0 | 0 |  | 5725 | 2461 | 8186 | 3866 | 923 | 1796 | 1015 | 199 | 210 | 59 | 118 | 0 | 0 | 103.02
3:00 | 70 | 189 | 140 | 190 | 0 | 12 | 40 | 280 | 242 |  | 0 | 300 | 240 | 0 | 0 | 0 | 0 | 0 | 0 | 0 | 0 | 0 | 0 | 0 | 8 | 0 | 6 | 53 | 0 | 0 | 19 | 25 | 32 | 33 | 28 | 8 | 0 | 120 | 90 | 100 | 100 | 0 | 204 | 0 | 130 | 0 |  | 0 | 0 | 0 | 10 | 0 | 19 | 22 | 41 | 125 | 0 | 0 | 0 | 300 | 183 | 148 | 142 | 33 | 55 | 0 | 10 | 0 | 0 | 0 | 21 | 8 | 8 | 14 | 116 | 150 | 8 | 22 | 0 | 55 | 71 | 11 | 10 | 100 | 151 | 63 | 10 | 46 | 110 | 0 | 44 | 0 | 290 | 24 | 11 | 0 | 0 | 0 | 0 | 0 | 0 | 0 | 0 | 10 | 17 | 0 | 200 | 59 | 104 | 0 | 0 | 15 |  | 923 | 0 | 0 | 0 | 32 | 0 | 0 | 0 | 35 | 0 | 33 | 60 | 22 | 64 | 0 | 0 | 60 | 0 | 0 | 24 | 25 | 8 | 0 | 0 | 0 | 18 | 15 | 5 | 0 | 0 | 199 | 0 | 0 | 162 | 0 | 152 | 0 | 97 | 0 | 173 | 0 | 154 | 90 | 0 | 15 | 86 | 0 | 0 |  | 5495 | 2452 | 7947 | 3865 | 923 | 1665 | 910 | 199 | 210 | 59 | 116 | 0 | 0 | 103.1
4:00 | 70 | 189 | 140 | 190 | 0 | 12 | 40 | 280 | 242 |  | 0 | 300 | 240 | 0 | 0 | 0 | 0 | 0 | 0 | 0 | 0 | 0 | 0 | 0 | 8 | 0 | 6 | 53 | 0 | 0 | 19 | 0 | 32 | 33 | 28 | 0 | 0 | 122 | 90 | 100 | 100 | 0 | 204 | 0 | 130 | 0 |  | 0 | 0 | 0 | 10 | 0 | 6 | 22 | 41 | 125 | 0 | 0 | 0 | 300 | 184 | 45 | 140 | 33 | 10 | 0 | 10 | 0 | 0 | 0 | 21 | 8 | 8 | 14 | 112 | 152 | 0 | 0 | 0 | 55 | 71 | 11 | 10 | 100 | 151 | 63 | 10 | 10 | 113 | 0 | 16 | 0 | 280 | 24 | 11 | 0 | 0 | 0 | 0 | 0 | 0 | 0 | 0 | 0 | 17 | 0 | 200 | 8 | 104 | 0 | 0 | 15 |  | 924 | 0 | 0 | 0 | 16 | 0 | 0 | 0 | 27 | 0 | 33 | 60 | 24 | 64 | 0 | 0 | 60 | 0 | 0 | 24 | 12 | 8 | 0 | 0 | 0 | 0 | 0 | 5 | 0 | 0 | 199 | 0 | 0 | 159 | 0 | 149 | 0 | 98 | 0 | 173 | 0 | 154 | 70 | 0 | 0 | 86 | 0 | 0 |  | 5138 | 2345 | 7483 | 3816 | 924 | 1413 | 756 | 199 | 212 | 51 | 112 | 0 | 0 | 103.18
5:00 | 70 | 189 | 140 | 190 | 0 | 12 | 40 | 280 | 242 |  | 0 | 300 | 240 | 0 | 0 | 0 | 0 | 0 | 0 | 0 | 0 | 0 | 0 | 0 | 0 | 0 | 6 | 53 | 0 | 0 | 19 | 0 | 32 | 33 | 28 | 0 | 0 | 122 | 90 | 100 | 100 | 0 | 214 | 0 | 100 | 0 |  | 0 | 0 | 0 | 10 | 0 | 6 | 22 | 42 | 125 | 0 | 0 | 0 | 268 | 173 | 45 | 141 | 33 | 10 | 0 | 10 | 0 | 0 | 0 | 21 | 8 | 8 | 14 | 108 | 152 | 0 | 0 | 0 | 55 | 71 | 11 | 10 | 100 | 150 | 63 | 10 | 10 | 109 | 0 | 12 | 0 | 300 | 24 | 11 | 0 | 0 | 0 | 0 | 0 | 0 | 0 | 0 | 0 | 17 | 0 | 200 | 8 | 54 | 0 | 0 | 15 |  | 923 | 0 | 0 | 0 | 16 | 0 | 0 | 0 | 23 | 0 | 33 | 60 | 24 | 64 | 0 | 0 | 60 | 0 | 0 | 24 | 12 | 8 | 0 | 0 | 0 | 0 | 0 | 5 | 0 | 0 | 199 | 0 | 0 | 166 | 0 | 157 | 0 | 97 | 0 | 176 | 0 | 154 | 70 | 0 | 0 | 86 | 0 | 0 |  | 5026 | 2357 | 7383 | 3767 | 923 | 1429 | 698 | 199 | 212 | 47 | 108 | 0 | 0 | 103.26
6:00 | 70 | 189 | 140 | 190 | 0 | 12 | 25 | 250 | 242 |  | 0 | 300 | 220 | 0 | 0 | 0 | 0 | 0 | 0 | 0 | 0 | 0 | 0 | 0 | 0 | 0 | 6 | 53 | 0 | 0 | 19 | 0 | 32 | 33 | 28 | 0 | 0 | 122 | 90 | 100 | 100 | 0 | 204 | 0 | 100 | 0 |  | 0 | 0 | 0 | 10 | 0 | 6 | 22 | 40 | 125 | 0 | 0 | 0 | 260 | 166 | 45 | 141 | 33 | 10 | 0 | 5 | 0 | 0 | 0 | 21 | 8 | 8 | 14 | 96 | 152 | 0 | 0 | 0 | 30 | 61 | 5 | 5 | 100 | 151 | 64 | 10 | 5 | 73 | 0 | 9 | 0 | 290 | 16 | 11 | 0 | 0 | 0 | 0 | 0 | 0 | 0 | 1 | 0 | 17 | 0 | 151 | 8 | 18 | 0 | 0.1 | 15 |  | 923 | 0 | 0 | 0 | 16 | 0 | 0 | 0 | 21 | 0 | 33 | 60 | 21 | 32 | 0 | 0 | 60 | 0 | 0 | 24 | 12 | 8 | 0 | 0 | 0 | 0 | 0 | 5 | 0 | 0 | 199 | 0 | 0 | 159 | 0 | 150 | 0 | 96 | 0 | 187 | 0 | 100 | 70 | 0 | 0 | 86 | 0 | 0 |  | 4727.1 | 2262 | 6989.1 | 3583 | 923 | 1320 | 610 | 199 | 212 | 45 | 96 | 1.1 | 0 | 103.34
7:00 | 70 | 189 | 140 | 190 | 0 | 12 | 25 | 250 | 243 |  | 0 | 300 | 220 | 0 | 0 | 0 | 0 | 0 | 0 | 0 | 0 | 0 | 0 | 0 | 0 | 0 | 6 | 53 | 0 | 0 | 19 | 0 | 32 | 33 | 28 | 0 | 0 | 122 | 90 | 100 | 100 | 0 | 204 | 0 | 100 | 0 |  | 0 | 0 | 0 | 10 | 0 | 6 | 22 | 31 | 125 | 0 | 0 | 0 | 265 | 173 | 45 | 141 | 33 | 10 | 0 | 5 | 0 | 0 | 0 | 21 | 8 | 8 | 10 | 94 | 152 | 0 | 0 | 0 | 30 | 61 | 5 | 5 | 100 | 151 | 63 | 10 | 5 | 75 | 0 | 12 | 0 | 295 | 16 | 3 | 0 | 0 | 0 | 0 | 0 | 0 | 0 | 2.4 | 0 | 17 | 0 | 151 | 9 | 18 | 0 | 0.4 | 15 |  | 924 | 0 | 0 | 0 | 0 | 0 | 0 | 0 | 0 | 0 | 16 | 60 | 18 | 16 | 0 | 0 | 60 | 0 | 0 | 24 | 12 | 8 | 0 | 0 | 0 | 0 | 0 | 5 | 0 | 0 | 199 | 0 | 0 | 164 | 0 | 154 | 0 | 97 | 0 | 178 | 0 | 100 | 70 | 0 | 0 | 86 | 0 | 0 |  | 4728.8 | 2191 | 6919.8 | 3584 | 924 | 1318 | 562 | 199 | 212 | 24 | 94 | 2.8 | 0 | 103.38
8:00 | 70 | 189 | 140 | 190 | 0 | 13 | 25 | 280 | 270 |  | 0 | 320 | 220 | 1 | 0 | 0 | 0 | 0 | 0 | 0 | 2 | 0 | 0 | 0 | 0 | 0 | 6 | 54 | 18 | 0 | 0 | 0 | 32 | 26 | 28 | 3 | 0 | 122 | 90 | 100 | 100 | 0 | 204 | 0 | 100 | 0 |  | 0 | 0 | 0 | 10 | 0 | 13 | 22 | 10 | 125 | 0 | 0 | 0 | 290 | 174 | 45 | 140 | 0 | 10 | 0 | 5 | 0 | 0 | 0 | 21 | 8 | 8 | 10 | 104 | 152 | 0 | 0 | 0.1 | 30 | 61 | 5 | 5 | 100 | 151 | 64 | 10 | 0 | 82 | 0 | 10 | 0 | 300 | 24 | 3 | 0 | 0 | 0 | 0 | 0 | 0 | 0 | 3 | 0 | 17 | 0 | 150 | 8 | 50 | 0 | 0 | 15 |  | 923 | 0 | 0 | 0 | 0 | 0 | 0 | 0 | 0 | 0 | 8 | 60 | 17 | 0 | 0 | 0 | 60 | 0 | 0 | 24 | 12 | 8 | 0 | 0 | 0 | 0 | 0 | 5 | 0 | 0 | 199 | 0 | 0 | 170 | 0 | 161 | 0 | 94 | 0 | 177 | 0 | 100 | 70 | 0 | 0 | 86 | 0 | 0 |  | 4838.1 | 2174 | 7012.1 | 3607 | 923 | 1339 | 601 | 199 | 212 | 24 | 104 | 3.1 | 0 | 103.4
9:00 | 70 | 189 | 140 | 190 | 0 | 12 | 25 | 320 | 270 |  | 0 | 320 | 220 | 7 | 0 | 0 | 0 | 0 | 0 | 0 | 16 | 0 | 0 | 0 | 0 | 0 | 6 | 54 | 18 | 0 | 0 | 0 | 0 | 18 | 28 | 15 | 0 | 122 | 90 | 100 | 100 | 0 | 217 | 0 | 100 | 0 |  | 0 | 0 | 0 | 10 | 0 | 24 | 21 | 3 | 125 | 0 | 0 | 0 | 325 | 179 | 45 | 141 | 0 | 10 | 0 | 5 | 0 | 0 | 0 | 21 | 8 | 8 | 10 | 110 | 152 | 0 | 0 | 0.3 | 30 | 61 | 5 | 14 | 100 | 153 | 64 | 10 | 5 | 80 | 0 | 5 | 0 | 310 | 24 | 3 | 0 | 0 | 0 | 0 | 0 | 0 | 0 | 8 | 0 | 17 | 0 | 199 | 8 | 90 | 0 | 3 | 15 |  | 923 | 0 | 0 | 0 | 0 | 0 | 0 | 0 | 0 | 0 | 0 | 61 | 14 | 16 | 0 | 0 | 60 | 0 | 0 | 24 | 12 | 8 | 0 | 0 | 0 | 10 | 0 | 5 | 0 | 0 | 199 | 0 | 0 | 195 | 0 | 160 | 0 | 92 | 0 | 177 | 0 | 230 | 70 | 0 | 0 | 79 | 0 | 0 |  | 5048.3 | 2335 | 7383.3 | 3734 | 923 | 1485 | 685 | 199 | 212 | 24 | 110 | 11.3 | 0 | 103.43
10:00 | 70 | 189 | 140 | 190 | 0 | 12 | 25 | 320 | 270 |  | 0 | 320 | 220 | 7 | 0 | 0 | 0 | 0 | 0 | 0 | 16 | 0 | 0 | 0 | 20 | 0 | 6 | 54 | 18 | 0 | 0 | 0 | 0 | 33 | 28 | 25 | 0 | 122 | 90 | 100 | 100 | 0 | 205 | 0 | 100 | 0 |  | 0 | 0 | 0 | 10 | 0 | 25 | 21 | 3 | 125 | 0 | 0 | 0 | 355 | 185 | 45 | 141 | 12 | 54 | 0 | 19 | 0 | 0 | 1 | 0 | 0 | 25 | 10 | 112 | 151 | 0 | 20 | 0.3 | 30 | 61 | 47 | 44 | 100 | 151 | 65 | 50 | 43 | 70 | 0 | 45 | 0 | 290 | 24 | 2 | 0 | 0 | 0 | 0 | 0 | 0 | 0 | 15 | 5 | 17 | 0 | 250 | 8 | 103 | 0 | 3 | 100 |  | 918 | 0 | 0 | 0 | 0 | 0 | 0 | 0 | 0 | 0 | 0 | 60 | 17 | 16 | 0 | 0 | 60 | 0 | 0 | 24 | 12 | 8 | 0 | 0 | 0 | 22 | 10 | 5 | 0 | 0 | 199 | 0 | 0 | 197 | 0 | 122 | 0 | 92 | 0 | 175 | 0 | 298 | 70 | 0 | 0 | 69 | 15 | 0 |  | 5517.3 | 2389 | 7906.3 | 3792 | 918 | 1806 | 825 | 199 | 212 | 24 | 112 | 18.3 | 0 | 103.46
11:00 | 70 | 189 | 140 | 190 | 0 | 12 | 25 | 340 | 270 |  | 0 | 320 | 220 | 7 | 0 | 0 | 0 | 0 | 0 | 0 | 16 | 0 | 0 | 0 | 44 | 0 | 6 | 54 | 18 | 0 | 0 | 25 | 0 | 33 | 30 | 25 | 0 | 122 | 90 | 95 | 100 | 0 | 207 | 0 | 100 | 0 |  | 0 | 0 | 0 | 10 | 0 | 36 | 21 | 2 | 0 | 0 | 0 | 0 | 290 | 176 | 45 | 141 | 30 | 53 | 0 | 43 | 0 | 0 | 24 | 0 | 8 | 33 | 10 | 108 | 151 | 0 | 22 | 0.8 | 30 | 61 | 47 | 41 | 100 | 151 | 64 | 50 | 44 | 80 | 0 | 44 | 0 | 260 | 24 | 3 | 0 | 0 | 0 | 0 | 0 | 0 | 0 | 16.69 | 30 | 17 | 0 | 200 | 35 | 103 | 0 | 4.15 | 100 |  | 918 | 0 | 0 | 0 | 0 | 0 | 0 | 0 | 0 | 0 | 0 | 60 | 18 | 16 | 0 | 0 | 60 | 0 | 0 | 24 | 12 | 8 | 0 | 0 | 0 | 22 | 15 | 5 | 0 | 0 | 199 | 0 | 0 | 171 | 0 | 169 | 0 | 92 | 0 | 149 | 0 | 260 | 70 | 0 | 0 | 68 | 45 | 0 |  | 5456.64 | 2381 | 7837.64 | 3628 | 918 | 1763 | 964 | 199 | 212 | 24 | 108 | 21.64 | 0 | 103.51
12:00 | 70 | 219 | 0 | 190 | 0 | 20 | 25 | 368 | 330 |  | 0 | 400 | 286 | 7 | 0 | 0 | 0 | 0 | 0 | 0 | 16 | 16 | 0 | 0 | 43 | 0 | 6 | 54 | 18 | 0 | 0 | 25 | 0 | 33 | 31 | 25 | 0 | 122 | 90 | 95 | 100 | 0 | 206 | 0 | 130 | 0 |  | 0 | 0 | 0 | 10 | 0 | 45 | 21 | 2 | 0 | 0 | 0 | 25 | 270 | 192 | 45 | 141 | 33 | 52 | 0 | 43 | 0 | 0 | 25 | 0 | 8 | 33 | 10 | 98 | 151 | 0 | 22 | 0.8 | 30 | 61 | 50 | 44 | 100 | 151 | 64 | 74 | 43 | 84 | 0 | 45 | 0 | 310 | 24 | 3 | 0 | 0 | 0 | 0 | 0 | 0 | 0 | 9.4 | 55 | 18 | 2 | 260 | 50 | 103 | 0 | 4.93 | 145 |  | 919 | 0 | 0 | 0 | 0 | 0 | 0 | 0 | 0 | 0 | 32 | 60 | 18 | 16 | 0 | 0 | 60 | 0 | 0 | 24 | 12 | 8 | 0 | 0 | 0 | 22 | 15 | 3 | 0 | 0 | 199 | 0 | 0 | 173 | 0 | 165 | 0 | 90 | 0 | 192 | 0 | 0 | 70 | 0 | 0 | 69 | 48 | 116 |  | 5882.13 | 2311 | 8193.13 | 3703 | 919 | 1728 | 1179 | 199 | 212 | 140 | 98 | 15.13 | 0 | 103.57
13:00 | 70 | 199 | 0 | 190 | 0 | 90 | 60 | 338 | 300 |  | 0 | 370 | 240 | 7 | 0 | 0 | 0 | 0 | 0 | 0 | 16 | 16 | 0 | 0 | 43 | 0 | 6 | 54 | 18 | 0 | 0 | 25 | 22 | 33 | 31 | 25 | 0 | 181 | 90 | 95 | 100 | 0 | 205 | 0 | 130 | 0 |  | 0 | 0 | 0 | 10 | 0 | 45 | 21 | 5 | 0 | 0 | 0 | 25 | 270 | 182 | 45 | 141 | 33 | 55 | 0 | 43 | 0 | 0 | 38 | 12 | 8 | 27 | 8 | 98 | 151 | 0 | 22 | 0 | 30 | 61 | 50 | 44 | 130 | 152 | 60 | 77 | 43 | 105 | 16 | 45 | 7 | 270 | 24 | 5 | 0 | 0 | 0 | 0 | 0 | 0 | 0 | 19 | 60 | 50 | 50 | 260 | 50 | 103 | 0 | 2 | 150 |  | 918 | 0 | 0 | 0 | 32 | 0 | 0 | 0 | 0 | 0 | 32 | 60 | 17 | 32 | 0 | 0 | 60 | 0 | 0 | 24 | 12 | 8 | 0 | 0 | 0 | 22 | 15 | 5 | 0 | 0 | 199 | 0 | 0 | 155 | 0 | 146 | 0 | 90 | 0 | 188 | 0 | 0 | 105 | 0 | 35 | 68 | 48 | 247 |  | 6056 | 2518 | 8574 | 3665 | 918 | 1778 | 1353 | 199 | 271 | 271 | 98 | 21 | 0 | 103.64
14:00 | 70 | 199 | 0 | 190 | 0 | 104 | 50 | 356 | 270 |  | 0 | 370 | 305 | 7 | 0 | 0 | 0 | 0 | 0 | 0 | 16 | 16 | 0 | 0 | 43 | 0 | 6 | 17 | 18 | 0 | 0 | 0 | 22 | 33 | 30 | 25 | 0 | 111 | 90 | 90 | 100 | 0 | 220 | 0 | 118 | 0 |  | 0 | 0 | 0 | 10 | 0 | 0 | 21 | 7 | 0 | 0 | 0 | 30 | 315 | 204 | 45 | 141 | 33 | 57 | 0 | 43 | 0 | 0 | 25 | 18 | 0 | 25 | 8 | 102 | 147 | 0 | 22 | 1 | 30 | 61 | 22 | 44 | 100 | 160 | 63 | 50 | 44 | 90 | 16 | 45 | 9 | 290 | 24 | 8 | 0 | 0 | 0 | 0 | 0 | 0 | 0 | 9 | 60 | 50 | 30 | 200 | 50 | 103 | 0 | 3.8 | 150 |  | 919 | 0 | 0 | 0 | 49 | 0 | 0 | 0 | 0 | 0 | 32 | 60 | 19 | 32 | 0 | 0 | 55 | 0 | 0 | 24 | 32 | 8 | 0 | 0 | 0 | 22 | 15 | 5 | 0 | 0 | 199 | 0 | 0 | 166 | 0 | 158 | 0 | 92 | 0 | 200 | 0 | 0 | 105 | 0 | 53 | 77 | 0 | 246 |  | 5841.8 | 2568 | 8409.8 | 3688 | 919 | 1698 | 1319 | 199 | 201 | 270 | 102 | 13.8 | 0 | 103.71
15:00 | 70 | 199 | 0 | 190 | 0 | 104 | 60 | 386 | 330 |  | 0 | 400 | 285 | 7 | 0 | 0 | 0 | 0 | 0 | 0 | 16 | 16 | 0 | 0 | 36 | 0 | 6 | 17 | 17 | 17 | 0 | 0 | 22 | 33 | 30 | 26 | 0 | 111 | 90 | 90 | 100 | 0 | 205 | 0 | 130 | 0 |  | 0 | 0 | 0 | 10 | 0 | 28 | 21 | 7 | 0 | 0 | 0 | 20 | 305 | 184 | 45 | 141 | 33 | 56 | 0 | 43 | 0 | 0 | 25 | 18 | 0 | 33 | 12 | 110 | 148 | 0 | 22 | 1 | 50 | 71 | 26 | 44 | 163 | 152 | 64 | 74 | 46 | 73 | 15 | 46 | 9 | 310 | 24 | 8 | 0 | 0 | 0 | 0 | 0 | 0 | 0 | 13 | 86 | 58 | 36 | 200 | 80 | 103 | 0 | 0.12 | 189 |  | 919 | 0 | 0 | 0 | 68 | 0 | 0 | 0 | 0 | 0 | 32 | 60 | 23 | 48 | 0 | 0 | 55 | 0 | 0 | 24 | 32 | 10 | 0 | 0 | 0 | 22 | 15 | 5 | 0 | 0 | 200 | 0 | 0 | 191 | 0 | 189 | 0 | 93 | 0 | 207 | 0 | 0 | 105 | 0 | 53 | 76 | 0 | 247 |  | 6195.12 | 2674 | 8869.12 | 3756 | 919 | 1916 | 1482 | 200 | 201 | 271 | 110 | 14.12 | 0 | 103.81
16:00 | 70 | 200 | 0 | 190 | 0 | 90 | 40 | 379 | 300 |  | 0 | 360 | 285 | 7 | 0 | 0 | 0 | 0 | 0 | 0 | 16 | 16 | 0 | 0 | 43 | 0 | 6 | 17 | 17 | 17 | 19 | 25 | 32 | 33 | 30 | 41 | 0 | 111 | 90 | 100 | 100 | 0 | 204 | 0 | 130 | 0 |  | 0 | 0 | 0 | 10 | 0 | 46 | 21 | 4 | 0 | 0 | 0 | 35 | 310 | 191 | 45 | 142 | 33 | 56 | 0 | 10 | 0 | 0 | 8 | 19 | 0 | 33 | 12 | 108 | 148 | 0 | 22 | 1 | 55 | 71 | 50 | 10 | 100 | 153 | 64 | 74 | 10 | 85 | 15 | 12 | 9 | 300 | 24 | 5 | 0 | 0 | 0 | 0 | 0 | 0 | 0 | 8 | 90 | 105 | 10 | 200 | 105 | 103 | 0 | 0.1 | 190 |  | 918 | 0 | 0 | 0 | 115 | 0 | 0 | 0 | 0 | 0 | 8 | 60 | 20 | 32 | 0 | 0 | 55 | 0 | 0 | 24 | 32 | 16 | 0 | 0 | 0 | 22 | 15 | 5 | 0 | 0 | 199 | 0 | 0 | 183 | 0 | 187 | 0 | 92 | 0 | 190 | 0 | 0 | 70 | 0 | 54 | 76 | 0 | 247 |  | 6070.1 | 2620 | 8690.1 | 3830 | 918 | 1619 | 1535 | 199 | 201 | 271 | 108 | 9.1 | 0 | 103.96
17:00 | 70 | 200 | 0 | 190 | 0 | 52 | 40 | 390 | 300 |  | 0 | 330 | 260 | 7 | 0 | 0 | 0 | 0 | 0 | 0 | 16 | 16 | 0 | 0 | 44 | 0 | 6 | 17 | 17 | 10 | 19 | 25 | 32 | 33 | 30 | 41 | 0 | 109 | 90 | 100 | 100 | 0 | 205 | 0 | 130 | 0 |  | 0 | 0 | 0 | 10 | 10 | 47 | 21 | 9 | 0 | 0 | 0 | 35 | 305 | 184 | 45 | 141 | 33 | 10 | 0 | 10 | 0 | 0 | 8 | 19 | 0 | 33 | 12 | 106 | 150 | 0 | 22 | 0.5 | 55 | 50 | 50 | 10 | 100 | 152 | 65 | 74 | 10 | 78 | 15 | 12 | 9 | 265 | 24 | 6 | 0 | 0 | 0 | 0 | 0 | 0 | 0 | 4 | 90 | 52 | 10 | 200 | 106 | 103 | 0 | 0.6 | 190 |  | 918 | 0 | 0 | 0 | 83 | 0 | 0 | 0 | 0 | 0 | 8 | 60 | 21 | 16 | 0 | 0 | 55 | 0 | 0 | 24 | 32 | 16 | 0 | 0 | 0 | 22 | 15 | 5 | 0 | 0 | 199 | 0 | 0 | 189 | 0 | 192 | 0 | 96 | 0 | 196 | 0 | 0 | 53 | 0 | 55 | 68 | 0 | 247 |  | 5820.1 | 2570 | 8390.1 | 3821 | 918 | 1480 | 1391 | 199 | 199 | 271 | 106 | 5.1 | 0 | 104.11
18:00 | 70 | 206 | 0 | 190 | 0 | 52 | 40 | 300 | 270 |  | 0 | 330 | 275 | 7 | 0 | 0 | 0 | 0 | 0 | 0 | 16 | 16 | 0 | 0 | 43 | 0 | 6 | 17 | 17 | 17 | 19 | 25 | 32 | 33 | 30 | 42 | 0 | 119 | 90 | 100 | 100 | 0 | 205 | 0 | 100 | 0 |  | 0 | 0 | 0 | 10 | 12 | 48 | 21 | 13 | 0 | 0 | 0 | 80 | 300 | 184 | 45 | 140 | 33 | 10 | 0 | 10 | 0 | 0 | 8 | 18 | 5 | 33 | 12 | 116 | 150 | 0 | 22 | 0 | 55 | 50 | 50 | 10 | 100 | 150 | 64 | 30 | 10 | 74 | 15 | 12 | 9 | 280 | 24 | 11 | 0 | 0 | 0 | 0 | 0 | 0 | 15 | 0 | 90 | 52 | 10 | 200 | 106 | 104 | 0 | 0.2 | 139 |  | 918 | 0 | 0 | 0 | 16 | 0 | 0 | 0 | 15 | 16 | 8 | 60 | 18 | 16 | 0 | 0 | 60 | 9 | 9 | 24 | 32 | 16 | 0 | 0 | 0 | 22 | 15 | 5 | 0 | 0 | 200 | 0 | 0 | 159 | 0 | 148 | 0 | 56 | 0 | 159 | 0 | 0 | 17 | 0 | 55 | 35 | 56 | 247 |  | 5697.2 | 2391 | 8088.2 | 3642 | 918 | 1382 | 1301 | 200 | 209 | 320 | 116 | 0.2 | 0 | 104.23
18:30 | 0 | 0 | 0 | 0 | 0 | 0 | 0 | 0 | 0 |  | 0 | 0 | 0 | 0 | 0 | 0 | 0 | 0 | 0 | 0 | 0 | 0 | 0 | 0 | 0 | 0 | 0 | 0 | 0 | 0 | 0 | 0 | 0 | 0 | 0 | 0 | 0 | 0 | 0 | 0 | 0 | 0 | 0 | 0 | 0 | 0 |  | 0 | 0 | 0 | 0 | 0 | 0 | 0 | 0 | 0 | 0 | 0 | 0 | 0 | 0 | 0 | 0 | 0 | 0 | 0 | 0 | 0 | 0 | 0 | 0 | 0 | 0 | 0 | 0 | 0 | 0 | 0 | 0 | 0 | 0 | 0 | 0 | 0 | 0 | 0 | 0 | 0 | 0 | 0 | 0 | 0 | 0 | 0 | 0 | 0 | 0 | 0 | 0 | 0 | 0 | 0 | 0 | 0 | 0 | 0 | 0 | 0 | 0 | 0 | 0 | 0 |  | 0 | 0 | 0 | 0 | 0 | 0 | 0 | 0 | 0 | 0 | 0 | 0 | 0 | 0 | 0 | 0 | 0 | 0 | 0 | 0 | 0 | 0 | 0 | 0 | 0 | 0 | 0 | 0 | 0 | 0 | 0 | 0 | 0 | 0 | 0 | 0 | 0 | 0 | 0 | 0 | 0 | 0 | 0 | 0 | 0 | 0 | 0 | 0 |  | 0 | 0 | 0 | 0 | 0 | 0 | 0 | 0 | 0 | 0 | 0 | 0 | 0 | 0
19:00 | 70 | 230 | 0 | 190 | 0 | 12 | 40 | 270 | 270 |  | 0 | 330 | 305 | 7 | 10 | 14 | 0 | 0 | 0 | 0 | 20 | 48 | 25 | 5 | 43 | 0 | 13 | 53 | 55 | 55 | 19 | 25 | 22 | 33 | 30 | 37 | 0 | 120 | 90 | 100 | 100 | 25 | 224 | 0 | 116 | 0 |  | 0 | 0 | 73 | 10 | 23 | 48 | 22 | 22 | 0 | 0 | 0 | 100 | 305 | 207 | 45 | 141 | 33 | 10 | 0 | 10 | 0 | 0 | 8 | 18 | 8 | 33 | 14 | 138 | 148 | 5 | 22 | 0 | 55 | 55 | 22 | 20 | 100 | 161 | 60 | 50 | 10 | 90 | 15 | 41 | 9 | 270 | 24 | 11 | 0 | 10 | 0 | 0 | 7 | 0 | 18 | 0 | 100 | 64 | 10 | 200 | 106 | 104 | 4 | 0 | 175 |  | 918 | 32 | 0 | 0 | 61 | 0 | 0 | 0 | 18 | 52 | 33 | 60 | 25 | 80 | 10 | 0 | 60 | 50 | 12 | 75 | 40 | 18 | 29 | 25 | 33 | 22 | 15 | 5 | 0 | 0 | 200 | 0 | 0 | 164 | 0 | 156 | 0 | 95 | 6 | 167 | 0 | 0 | 53 | 0 | 55 | 86 | 4 | 185 |  | 6240 | 2844 | 9084 | 3763 | 918 | 1418 | 1843 | 200 | 210 | 594 | 138 | 0 | 0 | 104.35
19:30 | 70 | 229 | 0 | 190 | 0 | 12 | 40 | 341 | 300 |  | 0 | 370 | 280 | 55 | 15 | 30 | 0 | 0 | 0 | 0 | 70 | 84 | 70 | 10 | 43 | 0 | 47 | 53 | 55 | 55 | 19 | 25 | 32 | 33 | 30 | 42 | 0 | 120 | 90 | 100 | 100 | 25 | 205 | 0 | 100 | 0 |  | 0 | 0 | 85 | 10 | 52 | 48 | 22 | 26 | 0 | 0 | 0 | 100 | 250 | 190 | 45 | 140 | 33 | 55 | 0 | 30 | 0 | 0 | 25 | 20 | 11 | 33 | 14 | 134 | 150 | 30 | 22 | 0 | 55 | 63 | 46 | 47 | 130 | 153 | 64 | 77 | 45 | 110 | 15 | 45 | 9 | 300 | 24 | 11 | 0 | 10 | 0 | 0 | 24 | 0 | 116 | 0 | 100 | 150 | 70 | 249 | 107 | 104 | 17 | 0 | 175 |  | 918 | 32 | 0 | 0 | 115 | 0 | 0 | 0 | 18 | 60 | 32 | 60 | 25 | 110 | 0 | 0 | 60 | 50 | 19 | 95 | 40 | 43 | 44 | 43 | 36 | 22 | 15 | 11 | 0 | 0 | 200 | 0 | 0 | 195 | 0 | 196 | 0 | 97 | 70 | 190 | 0 | 0 | 105 | 0 | 55 | 86 | 0 | 186 |  | 7181 | 3228 | 10409 | 3915 | 918 | 1736 | 2601 | 200 | 210 | 695 | 134 | 0 | 0 | 104.35
20:00 | 70 | 230 | 0 | 190 | 0 | 12 | 40 | 329 | 300 |  | 0 | 370 | 244 | 71 | 30 | 40 | 0 | 0 | 0 | 0 | 70 | 102 | 95 | 10 | 43 | 0 | 37 | 53 | 55 | 55 | 0 | 25 | 32 | 33 | 30 | 42 | 0 | 122 | 90 | 100 | 100 | 25 | 204 | 0 | 100 | 0 |  | 0 | 0 | 85 | 10 | 51 | 48 | 22 | 32 | 0 | 0 | 0 | 115 | 270 | 183 | 45 | 140 | 33 | 56 | 0 | 30 | 0 | 0 | 43 | 20 | 11 | 33 | 14 | 134 | 151 | 50 | 22 | 0 | 55 | 63 | 53 | 47 | 130 | 153 | 65 | 77 | 46 | 109 | 15 | 46 | 9 | 270 | 24 | 11 | 0 | 24 | 0 | 0 | 36 | 0 | 109 | 0 | 100 | 140 | 63 | 249 | 105 | 104 | 17 | 0 | 175 |  | 918 | 32 | 0 | 0 | 115 | 0 | 0 | 0 | 18 | 78 | 32 | 60 | 30 | 110 | 0 | 0 | 60 | 50 | 19 | 95 | 40 | 43 | 47 | 52 | 36 | 22 | 15 | 11 | 0 | 0 | 200 | 0 | 0 | 188 | 0 | 190 | 0 | 97 | 70 | 195 | 0 | 0 | 105 | 0 | 56 | 85 | 0 | 125 |  | 7242 | 3194 | 10436 | 3905 | 918 | 1727 | 2660 | 200 | 212 | 680 | 134 | 0 | 0 | 104.47
21:00 | 70 | 229 | 100 | 190 | 0 | 12 | 40 | 339 | 300 |  | 0 | 370 | 278 | 90 | 48 | 42 | 0 | 0 | 0 | 0 | 100 | 101 | 95 | 10 | 43 | 0 | 48 | 53 | 55 | 55 | 0 | 25 | 32 | 33 | 30 | 42 | 0 | 122 | 90 | 100 | 100 | 25 | 204 | 0 | 100 | 0 |  | 0 | 0 | 68 | 10 | 51 | 28 | 22 | 35 | 0 | 0 | 0 | 120 | 270 | 183 | 45 | 142 | 33 | 55 | 0 | 43 | 0 | 0 | 52 | 20 | 11 | 33 | 14 | 138 | 150 | 95 | 22 | 0 | 55 | 63 | 53 | 47 | 130 | 151 | 64 | 75 | 46 | 109 | 15 | 46 | 9 | 260 | 24 | 11 | 0 | 45 | 0 | 0 | 30 | 0 | 149 | 0 | 100 | 160 | 70 | 249 | 107 | 104 | 17 | 0 | 173 |  | 918 | 32 | 0 | 0 | 115 | 0 | 0 | 0 | 27 | 75 | 33 | 60 | 30 | 110 | 0 | 0 | 60 | 50 | 18 | 95 | 12 | 43 | 45 | 52 | 36 | 22 | 15 | 11 | 0 | 0 | 200 | 0 | 0 | 183 | 0 | 187 | 0 | 97 | 100 | 191 | 0 | 0 | 105 | 0 | 56 | 86 | 0 | 0 |  | 7573 | 3064 | 10637 | 4005 | 918 | 1730 | 2893 | 200 | 212 | 541 | 138 | 0 | 0 | 104.59
22:00 | 70 | 249 | 150 | 190 | 0 | 0 | 0 | 270 | 273 |  | 0 | 340 | 252 | 100 | 47 | 52 | 0 | 0 | 0 | 0 | 100 | 101 | 95 | 10 | 43 | 0 | 47 | 54 | 55 | 55 | 0 | 25 | 32 | 33 | 30 | 42 | 0 | 123 | 90 | 100 | 100 | 25 | 204 | 0 | 100 | 0 |  | 0 | 0 | 68 | 10 | 51 | 12 | 22 | 37 | 0 | 0 | 0 | 140 | 270 | 183 | 45 | 140 | 33 | 56 | 0 | 43 | 0 | 0 | 52 | 21 | 11 | 33 | 14 | 140 | 150 | 92 | 22 | 0 | 55 | 63 | 53 | 47 | 130 | 152 | 65 | 77 | 46 | 109 | 16 | 46 | 9 | 270 | 24 | 11 | 0 | 45 | 0 | 0 | 30 | 0 | 149 | 0 | 100 | 160 | 70 | 250 | 107 | 103 | 17 | 0 | 173 |  | 918 | 32 | 0 | 0 | 115 | 0 | 0 | 0 | 32 | 67 | 33 | 60 | 32 | 110 | 0 | 0 | 60 | 50 | 13 | 95 | 40 | 43 | 45 | 52 | 36 | 22 | 15 | 11 | 0 | 0 | 199 | 0 | 0 | 180 | 0 | 184 | 0 | 97 | 100 | 187 | 0 | 0 | 105 | 0 | 74 | 85 | 0 | 0 |  | 7479 | 3092 | 10571 | 4019 | 918 | 1638 | 2911 | 199 | 213 | 533 | 140 | 0 | 0 | 104.71
23:00 | 35 | 249 | 149 | 190 | 0 | 0 | 0 | 270 | 272 |  | 0 | 340 | 275 | 58 | 15 | 0 | 0 | 0 | 0 | 0 | 100 | 64 | 95 | 0 | 43 | 0 | 47 | 53 | 55 | 55 | 19 | 25 | 32 | 33 | 30 | 42 | 0 | 120 | 70 | 100 | 100 | 25 | 205 | 0 | 100 | 0 |  | 0 | 0 | 34 | 10 | 50 | 12 | 22 | 0 | 0 | 0 | 0 | 230 | 270 | 189 | 45 | 141 | 33 | 56 | 0 | 43 | 0 | 0 | 52 | 21 | 11 | 33 | 14 | 134 | 151 | 92 | 22 | 0 | 55 | 63 | 53 | 47 | 100 | 153 | 64 | 77 | 46 | 116 | 16 | 46 | 9 | 290 | 24 | 11 | 0 | 0 | 0 | 0 | 30 | 0 | 133 | 0 | 100 | 160 | 70 | 249 | 107 | 103 | 17 | 0 | 173 |  | 901 | 32 | 0 | 0 | 115 | 0 | 0 | 0 | 34 | 70 | 33 | 60 | 34 | 110 | 0 | 0 | 60 | 0 | 0 | 60 | 40 | 43 | 0 | 52 | 36 | 22 | 15 | 11 | 0 | 0 | 199 | 0 | 0 | 182 | 0 | 185 | 0 | 98 | 100 | 188 | 0 | 117 | 105 | 0 | 74 | 86 | 0 | 0 |  | 7243 | 3062 | 10305 | 4111 | 901 | 1710 | 2699 | 199 | 190 | 361 | 134 | 0 | 0 | 104.83
24:00 | 0 | 229 | 150 | 0 | 0 | 0 | 0 | 285 | 271 |  | 0 | 340 | 275 | 7 | 15 | 0 | 0 | 0 | 0 | 0 | 32 | 24 | 90 | 0 | 43 | 0 | 46 | 54 | 56 | 55 | 19 | 25 | 32 | 33 | 30 | 42 | 0 | 117 | 70 | 100 | 100 | 26 | 205 | 0 | 100 | 0 |  | 0 | 0 | 8 | 10 | 12 | 0 | 22 | 0 | 0 | 0 | 0 | 310 | 270 | 183 | 45 | 141 | 30 | 56 | 0 | 43 | 0 | 0 | 52 | 21 | 11 | 33 | 14 | 130 | 151 | 92 | 18 | 0 | 55 | 63 | 53 | 47 | 100 | 152 | 64 | 77 | 46 | 109 | 16 | 46 | 9 | 290 | 24 | 11 | 0 | 0 | 0 | 0 | 30 | 0 | 20 | 0 | 30 | 160 | 70 | 249 | 107 | 103 | 17 | 0 | 174 |  | 900 | 0 | 0 | 0 | 115 | 0 | 0 | 0 | 34 | 60 | 33 | 60 | 32 | 110 | 0 | 0 | 60 | 0 | 0 | 24 | 40 | 43 | 0 | 52 | 36 | 22 | 15 | 8 | 0 | 0 | 199 | 0 | 0 | 191 | 0 | 203 | 0 | 97 | 70 | 197 | 0 | 250 | 105 | 0 | 74 | 85 | 0 | 0 |  | 6645 | 3115 | 9760 | 3974 | 900 | 1839 | 2279 | 199 | 187 | 252 | 130 | 0 | 0 | 104.89
KWH | 1558000 | 5169000 | 2091000 | 4410000 | 0 | 655500 | 894464 | 7681020 | 6579000 |  | 0 | 8121625 | 6215185 | 495360 | 189584 | 171338 | 0 | 0 | 0 | 0 | 649920 | 580896 | 537120 | 43506 | 648960 | 0 | 368064 | 1110240 | 508222 | 382227 | 235044 | 425000 | 581220 | 786900 | 749700 | 592152 | 0 | 2698342 | 2140000 | 2400000 | 2400000 | 171633 | 4935631 | 0 | 2715308 | 0 |  | 0 | 0 | 313569 | 256800 | 294720 | 655680 | 503568 | 529440 | 1374154 | 0 | 0 | 1162600 | 7120000 | 4517000 | 1455272 | 3313460 | 679824 | 1010400 | 0 | 719106 | 0 | 0 | 478330 | 396396 | 170460 | 581400 | 289880 | 2770560 | 3532280 | 552000 | 356256 | 6150 | 1089000 | 1516560 | 828000 | 794016 | 3011473 | 3393000 | 1481760 | 1209600 | 746280 | 3013840 | 239460 | 782500 | 116280 | 7079750 | 567960 | 195744 | 0 | 155564 | 0 | 0 | 180000 | 0 | 663840 | 106380 | 1159680 | 1554720 | 630618 | 5027000 | 1569600 | 2150400 | 112908 | 26160 | 2596909 |  | 22048727 | 158700 | 0 | 0 | 1180800 | 0 | 0 | 0 | 324000 | 399488 | 569250 | 1437000 | 527192 | 1296288 | 2955 | 0 | 1430000 | 193770 | 64991 | 828280 | 609990 | 433744 | 144586 | 285120 | 204849 | 377520 | 261540 | 151812 | 0 | 0 | 4864900 | 0 | 0 | 4446091 | 0 | 4162955 | 0 | 2251567 | 564440 | 4568891 | 0 | 2183122 | 1986720 | 0 | 807744 | 1854720 | 243840 | 1883696 |  | 144929468 | 62749288 | 207678756 | 92856174 | 22048727 | 40133647 | 34971712 | 4864900 | 4838342 | 5056004 | 2770560 | 138690 | 0
Fuel Cost | 1744960 | 5582520 | 2237370 | 4939200 | 0 | 635835 | 1305917.44 | 5530334.4 | 5000040 |  | 0 | 6497300 | 5593666.5 | 5052672 | 2053194.72 | 1757927.88 | 0 | 0 | 0 | 0 | 7214112 | 5901903.36 | 5322859.2 | 455942.88 | 5905536 | 0 | 3445079.04 | 10647201.6 | 4848437.88 | 3806980.92 | 176283 | 318750 | 0 | 0 | 0 | 5672816.16 | 0 | 701568.92 | 556400 | 3672000 | 3672000 | 1649393.13 | 5182412.55 | 0 | 3448441.16 | 0 |  | 0 | 0 | 3289338.81 | 2642472 | 2802787.2 | 6137164.8 | 463282.56 | 1471843.2 | 1442861.7 | 0 | 0 | 860324 | 5980800 | 4155640 | 1426166.56 | 4406901.8 | 557455.68 | 1040712 | 0 | 1028321.58 | 0 | 0 | 4496302 | 404323.92 | 127845 | 1098846 | 217410 | 19116864 | 2896469.6 | 5249520 | 363381.12 | 100860 | 1481040 | 2062521.6 | 1126080 | 992520 | 3734226.52 | 3121560 | 2207822.4 | 2128896 | 828370.8 | 4581036.8 | 380741.4 | 915525 | 273258 | 5026622.5 | 425970 | 148765.44 | 0 | 1628755.08 | 0 | 0 | 1731600 | 0 | 6698145.6 | 1227625.2 | 10808217.6 | 14583273.6 | 5908890.66 | 4725380 | 13765392 | 19160064 | 1066980.6 | 0 | 23943500.98 |  | 59531562.9 | 4641975 | 0 | 0 | 11382912 | 0 | 0 | 0 | 3758400 | 5233292.8 | 5629882.5 | 1149600 | 817147.6 | 13922133.12 | 97958.25 | 0 | 2688400 | 2158597.8 | 796139.75 | 8199972 | 6325596.3 | 5079142.24 | 1742261.3 | 2839795.2 | 2017762.65 | 415272 | 431541 | 114921.684 | 0 | 0 | 19897441 | 0 | 0 | 3912560.08 | 0 | 3871548.15 | 0 | 3579991.53 | 9539036 | 4020624.08 | 0 | 1593679.06 | 18794371.2 | 0 | 7415089.92 | 16525555.2 | 2277465.6 | 0 |  | 326989731.05 | 230401627.914 | 557391358.964 | 94372304.124 | 59531562.9 | 40269265.79 | 284358909.47 | 19897441 | 1257968.92 | 37258557.56 | 19116864 | 1328485.2 | 0
Yesterday Day Peak | 70 | 219 | 0 | 190 | 0 | 20 | 25 | 368 | 330 |  | 0 | 400 | 286 | 7 | 0 | 0 | 0 | 0 | 0 | 0 | 16 | 16 | 0 | 0 | 43 | 0 | 6 | 54 | 18 | 0 | 0 | 25 | 0 | 33 | 31 | 25 | 0 | 122 | 90 | 95 | 100 | 0 | 206 | 0 | 130 | 0 |  | 0 | 0 | 0 | 10 | 0 | 45 | 21 | 2 | 0 | 0 | 0 | 25 | 270 | 192 | 45 | 141 | 33 | 52 | 0 | 43 | 0 | 0 | 25 | 0 | 8 | 33 | 10 | 98 | 151 | 0 | 22 | 0.8 | 30 | 61 | 50 | 44 | 100 | 151 | 64 | 74 | 43 | 84 | 0 | 45 | 0 | 310 | 24 | 3 | 0 | 0 | 0 | 0 | 0 | 0 | 0 | 9.4 | 55 | 18 | 2 | 260 | 50 | 103 | 0 | 4.93 | 145 |  | 919 | 0 | 0 | 0 | 0 | 0 | 0 | 0 | 0 | 0 | 32 | 60 | 18 | 16 | 0 | 0 | 60 | 0 | 0 | 24 | 12 | 8 | 0 | 0 | 0 | 22 | 15 | 3 | 0 | 0 | 199 | 0 | 0 | 173 | 0 | 165 | 0 | 90 | 0 | 192 | 0 | 0 | 70 | 0 | 0 | 69 | 48 | 116 |  | 8193.13 | DayPeak
Yesterday Evening Peak | 70 | 229 | 100 | 190 | 0 | 12 | 40 | 339 | 300 | 0 | 0 | 370 | 278 | 90 | 48 | 42 | 0 | 0 | 0 | 0 | 100 | 101 | 95 | 10 | 43 | 0 | 48 | 53 | 55 | 55 | 0 | 25 | 32 | 33 | 30 | 42 | 0 | 122 | 90 | 100 | 100 | 25 | 204 | 0 | 100 | 0 | 0 | 0 | 0 | 68 | 10 | 51 | 28 | 22 | 35 | 0 | 0 | 0 | 120 | 270 | 183 | 45 | 142 | 33 | 55 | 0 | 43 | 0 | 0 | 52 | 20 | 11 | 33 | 14 | 138 | 150 | 95 | 22 | 0 | 55 | 63 | 53 | 47 | 130 | 151 | 64 | 75 | 46 | 109 | 15 | 46 | 9 | 260 | 24 | 11 | 0 | 45 | 0 | 0 | 30 | 0 | 149 | 0 | 100 | 160 | 70 | 249 | 107 | 104 | 17 | 0 | 173 |  | 918 | 32 | 0 | 0 | 115 | 0 | 0 | 0 | 27 | 75 | 33 | 60 | 30 | 110 | 0 | 0 | 60 | 50 | 18 | 95 | 12 | 43 | 45 | 52 | 36 | 22 | 15 | 11 | 0 | 0 | 200 | 0 | 0 | 183 | 0 | 187 | 0 | 97 | 100 | 191 | 0 | 0 | 105 | 0 | 56 | 86 | 0 | 0 |  | 10637 | EvPeak
Forecast for Evening | 0 | 229 | 150 | 0 | 0 | 25 | 50 | 370 | 300 | 0 | 0 | 380 | 335 | 100 | 100 | 55 | 0 | 0 | 0 | 0 | 100 | 102 | 145 | 100 | 43 | 0 | 48 | 54 | 55 | 55 | 22 | 25 | 32 | 33 | 33 | 50 | 0 | 130 | 90 | 100 | 100 | 25 | 205 | 0 | 130 | 0 | 0 | 0 | 77 | 85 | 100 | 100 | 45 | 22 | 25 | 110 | 0 | 0 | 370 | 360 | 220 | 110 | 142 | 35 | 55 | 0 | 43 | 0 | 50 | 52 | 22 | 11 | 33 | 20 | 173 | 151 | 95 | 22 | 0 | 55 | 70 | 50 | 44 | 130 | 150 | 63 | 86 | 46 | 125 | 18 | 47 | 10 | 320 | 25 | 11 | 200 | 300 | 300 | 100 | 200 | 100 | 149 | 0 | 100 | 200 | 150 | 250 | 107 | 100 | 100 | 0 | 250 |  | 935 | 32 | 0 | 0 | 115 | 150 | 0 | 0 | 40 | 80 | 40 | 60 | 38 | 110 | 32 | 0 | 60 | 50 | 33 | 95 | 40 | 43 | 45 | 52 | 41 | 22 | 16 | 11 | 0 | 0 | 200 | 16 | 17 | 215 | 0 | 210 | 0 | 95 | 100 | 215 | 0 | 282 | 105 | 0 | 108 | 90 | 100
Forecast for Day | 0 | 229 | 150 | 0 | 0 | 23 | 40 | 370 | 300 | 0 | 0 | 350 | 300 | 100 | 100 | 55 | 0 | 0 | 0 | 0 | 100 | 100 | 145 | 100 | 40 | 0 | 48 | 54 | 55 | 55 | 22 | 25 | 32 | 33 | 33 | 50 | 0 | 125 | 90 | 100 | 100 | 25 | 215 | 0 | 130 | 0 | 0 | 0 | 0 | 0 | 100 | 80 | 40 | 22 | 10 | 100 | 0 | 0 | 370 | 320 | 220 | 110 | 142 | 35 | 55 | 0 | 10 | 0 | 0 | 52 | 22 | 11 | 33 | 20 | 132 | 151 | 95 | 22 | 1.6 | 55 | 70 | 50 | 44 | 100 | 150 | 63 | 80 | 44 | 125 | 18 | 45 | 10 | 315 | 24 | 11 | 0 | 200 | 0 | 0 | 100 | 0 | 100 | 20 | 90 | 200 | 150 | 250 | 90 | 100 | 50 | 4.4 | 230 |  | 935 | 0 | 0 | 0 | 99 | 0 | 0 | 0 | 10 | 10 | 40 | 60 | 25 | 40 | 0 | 0 | 60 | 0 | 22 | 50 | 30 | 16 | 0 | 45 | 0 | 22 | 16 | 11 | 0 | 0 | 200 | 0 | 0 | 215 | 0 | 200 | 0 | 95 | 0 | 205 | 0 | 287 | 105 | 0 | 108 | 90 | 100
Generation at 08:00(Today) | 0 | 229 | 151 | 0 | 0 | 23 | 0 | 360 | 303 | 0 | 0 | 340 | 308 | 0 | 0 | 0 | 0 | 0 | 0 | 0 | 0 | 0 | 0 | 0 | 0 | 0 | 6 | 54 | 0 | 0 | 19 | 25 | 32 | 33 | 30 | 5 | 0 | 119 | 80 | 100 | 100 | 0 | 218 | 0 | 118 | 0 | 0 | 0 | 0 | 0 | 10 | 0 | 7 | 22 | 6 | 80 | 0 | 0 | 376 | 320 | 204 | 45 | 141 | 33 | 24 | 0 | 10 | 0 | 0 | 0 | 0 | 8 | 33 | 10 | 108 | 148 | 0 | 22 | 1.2 | 56 | 63 | 11 | 10 | 100 | 161 | 62 | 10 | 10 | 126 | 15 | 10 | 0 | 300 | 24 | 8 | 0 | 0 | 0 | 0 | 0 | 0 | 0 | 5 | 10 | 0 | 0 | 201 | 30 | 103 | 17 | 0.1 | 52 | 0 | 652 | 0 | 0 | 0 | 16 | 0 | 0 | 0 | 0 | 0 | 0 | 15 | 18 | 48 | 0 | 0 | 60 | 0 | 22 | 0 | 0 | 0 | 0 | 0 | 0 | 15 | 5 | 12 | 0 | 0 | 199 | 0 | 0 | 170 | 0 | 162 | 0 | 95 | 0 | 172 | 0 | 200 | 105 | 0 | 0 | 85 | 0 | 0 | 0
199
| Minimum Generation |  | 6919.8 | 7:00
| Highest Generation |  | 10637 | 21:00
| Day Peak Generation |  | 8193.13 | 12:00
| Evening Peak Generation |  | 10637 | 21:00
| HVDC Max Flow |  | 924 | 4:00
| HVDC EvPeak Flow |  | 918 | 21:00
| Load factor L.F |  | 81.35%

## P1
|  |  | POWER GRID COMPANY OF BANGLADESH LTD. |  |  |  | Revised
|  |  | NATIONAL LOAD DESPATCH CENTER |  |  |  |  | QF-LDC-08
|  |  | DAILY REPORT |  |  |  |  | Page -1
[6 empty] | Reporting Date : | 2019-07-16
Till now the maximum generation is : - |  |  | 12893 MW | 21:00 | Hrs on | 2019-05-29
The Summary of Yesterday's |  | 2019-07-15 | Generation & Demand |  | Today's Actual Min Gen. & Probable Gen. & Demand
Day Peak Generation : |  | 8193.13 | MW Hour : | 12:00 | Min. Gen. at | 6:00 | 7615.3 | MW
Evening Peak Generation : |  | 10637 | MW Hour : | 21:00 | Available Max Generation : |  | 14248 | MW
E.P. Demand (at gen end) : |  | 10637 | MW Hour : | 21:00 | Max Demand (Evening) : |  | 11500 | MW
Maximum Generation : |  | 10637 | MW Hour : | 21:00 | Reserve(Generation end) |  | 2748 | MW
Total Gen. (MKWH) : |  | 207.6788 | System Load Factor : | 81.35% | Load Shed : |  | 0 | MW
EXPORT / IMPORT THROUGH EAST-WEST INTERCONNECTOR
Export from East grid to West grid :- Maximum |  |  | -560 | MW at | 21:00 | Energy |  | MKWHR.
Import from West grid to East grid :- Maximum |  |  | - | MW at | - | Energy | - | MKWHR.
| Water Level of Kaptai Lake at 6:00 A M on |  | 2019-07-16
Actual : | 105.35 | Ft.(MSL) , | Rule curve : | 86.4 | Ft.( MSL )
Gas Consumed : | Total = | 1244.81 | MMCFD. | Oil Consumed (PDB) :
[6 empty] | HSD : |  | Liter
[6 empty] | FO : |  | Liter
Cost of the Consumed Fuel (PDB+Pvt) : |  | Gas : | 134641569.914
|  | Coal : | 19897441 | Oil : | 321617467.03 | Total : | 476156477.944
Load Shedding & Other Information
Area | Yesterday |  |  |  | Today
|  |  | Estimated Demand (S/S end) |  | Estimated Shedding (S/S end) |  | Rates of Shedding
| MW |  | MW |  |  | MW | (On Estimated Demand)
Dhaka | 0 | 0:00 | 4086.735 |  |  | 0 | 0%
Chittagong Area | 0 | 0:00 | 1390.7223 |  |  | 0 | 0%
Khulna Area | 0 | 0:00 | 1246.2204 |  |  | 0 | 0%
Rajshahi Area | 0 | 0:00 | 1126.1289 |  |  | 0 | 0%
Comilla Area | 0 | 0:00 | 1017.6313 |  |  | 0 | 0%
Mymensingh Area | 0 | 0:00 | 821.195 |  |  | 0 | 0%
Sylhet Area | 0 | 0:00 | 457.877 |  |  | 0 | 0%
Barisal Area | 0 | 0:00 | 211.4014 |  |  | 0 | 0%
Rangpur Area | 0 | 0:00 | 633.3525 |  |  | 0 | 0%
Total | 0 |  | 10991.2638 |  |  | 0
Information of the Generating Units under shut down.
| Planned Shut- Down |  |  | Forced Shut- Down
|  |  |  | 1) Barapukuria ST: Unit-1 & 2. | 7) Baghabari 100 MW
|  |  |  | 2) Khulna ST 110 MW | 8) Ghorasal Unit-7
|  |  |  | 3) Sikalbaha ST 60 MW | 9) Ghorasal Unit-1 & 2
|  |  |  | 4) Bheramara 410 MW. | 10) Ghorasal Unit-5
5) Siddhirganj ST
6) Ashuganj #4,5
Additional Information of Machines, lines, Interruption / Forced Load shed etc.
|  | Description |  |  | Comments on Power Interruption
a) Noapara 132/33 kV T4 transformer was under shut down from 09:57 to 11:14 due to temperature at Y-phase |  |  |  |  | About 30 MW power interruption occurred under Noapara S/S
connector of 33 kV breaker was high. |  |  |  |  | areas from 09:57 to 11:14.
b) Barapukuria 230/132 kV T1 transformer was shut down from 10:38 to 13:14 due to red hot maintenance at
132 kV Y phase bushing.
c) Patuakhali-Payra 132 kV Ckt was switched on at 11:01.
d) Ashuganj #3 tripped at 10:51 due to problem with unit transformer.
e) Ashuganj(N) 450 MW CCPP GT was synchronized at 11:13.
f) B.Baria-Norsingdi 132 kV Ckt-1 & 2 tripped at 09:15 from Norsingdi end showing Dist. Z1 relay and were switched |  |  |  |  | About 25 MW power interruption occurred under Norsingdi S/S
on at 09:22,09:23 respectively. |  |  |  |  | areas from 09:15 to 09:22.
g) Ghorasal unit-4 tripped at 11:15 due to 230 kV breaker fault and was synchronized at 20:10.
h) Hathazari-Madunaghat 132 kV Ckt-2 was under shut down from 13:43 to 13:54 for trimming tree.
i) Jamalpur T4 transformer was under shut down from 13:30 to 14:35 due to LT fault. |  |  |  |  | About 10 MW power interruption occurred under Jamalpur S/S
areas from 13:30 to 14:35.
j) Jamalpur T1 transformer was under shut down from 17:10 to 18:32 due to red hot maintenance at 33 kV feeder.
k) Barapukuria #03 was shut down at 13:00 and was synchronized at 15:01.
l) Nator 132/33 kV T1 transformer was switched on at 17:27.
m) Rangpur 132/33 kV T3 transformer was under shut down from 20:50 to 23:30 red hot maintenance at 33 kV |  |  |  |  | About 20 MW power interruption occurred under Rangpur S/S
Y-phase bushing. |  |  |  |  | areas from 20:50 to 23:30.
n) Sirajganj Unit-4 was shut down at 20:16 and was synchronized at 22:35.
o) Kaptai-Chandraghona 132 kV Ckt was under shut down at 07:10 (16/07/2019) due to red hot maintenance at
Chandraghona end.
p) Siddirganj-Haripur 132 kV Ckt was switched on at 23:39.
q) Bheramara HVDC-Khulna(S) 230 kV Ckt-2 tripped at 05:14(16/07/2019) from Bheramara HVDC end showing Dist.
BC, Z1 relays.
r) Ghorasal unit-5 tripped at 23:04 due to CW pump house problem.
s) Ghorasal unit-1 & 2 were shut down at 23:00 due to CW pump house problem.

## P2
EVENING PEAK GENERATION AND DAY LONG ENERGY DATA OF POWER STATIONS
| Date : | 2019-07-15 | [5 empty] | Page -2
Sl. |  |  |  |  | Present | Peak | Energy
No. | Name of the Power Stations |  | Producer | Installed Capacity | Capacity | Hour | Generated | Remarks
Generation
|  |  |  | Unit No. X Capacity | MW | MW | MW
1 | Ghorasal TPP (Unit-1&2) |  | PDB | 2*55 | 85 | 70 | 1558000
| Ghorasal Repowered CCPP Unit-3 |  | PDB | 1*210 | 170 | 229 | 5169000
| Ghorasal Repowered CCPP Unit-4 |  | PDB | 1*210 | 180 | 100 | 2091000 | Gas shortage
| Ghorasal TPP Unit-5 |  | PDB | 1*210 | 190 | 190 | 4410000
2 | Ghorasal 365 MW CCPP Unit-7 |  | PDB | 1*243+1*122 | 365 | 0 | 0 | Under maint.
3 | Ghorashal 78.5 MW PP(MAX) |  | QRPP | 2*40 | 78 | 40 | 894464 | Gas shortage
4 | Ghorashal 108MW PP (Regent) |  | IPP | 34*3.35 | 108 | 12 | 655500 | Gas shortage
5 | Haripur GTPP |  | SBU, PDB | 2*32 | 40 | 0 | 0 | Gas shortage
6 | Haripur 412 MW CCPP |  | EGCB | 1*273+1*139 | 412 | 339 | 7681020 | Gas shortage
7 | Haripur 360MW CCPP(HPL) |  | IPP | 1*235+1*125 | 360 | 300 | 6579000 | Gas shortage
8 | Meghnaghat 450 MW CCPP(MPL) |  | IPP | 2*150+1*150 | 450 | 370 | 8121625 | Gas shortage
9 | Meghnaghat 100 MW(IEL) |  | QRPP | 12*8.9 | 100 | 90 | 495360 | Engine problem
10 | Meghnaghat CCPP(Summit) |  | IPP | 2*110+1*110 | 335 | 278 | 6215185 | Gas shortage
11 | Madanganj 102 PP(Summit) |  | QRPP | 6*17 | 100 | 48 | 189584 | Low demand
12 | Madanganj-55 MW PP(Summit) |  | (IPP) | 3*17.08+1*11.3 | 55 | 42 | 171338 | Engine problem
13 | Keraniganj 100 MW PP (Powerpac) |  | QRPP | 8*13.45 | 100 | 10 | 43506 | Low demand
14 | Narshingdi 22 MW PP (Doreen) |  | SIPP, REB | 8*2.90 | 22 | 0 | 235044 | Machine Problem
15 | 210 MW Siddhirgonj TPP |  | PDB | 1*210 | 115 | 0 | 0 | Under maint.
16 | Siddhirgonj 2*120 MW GTPP |  | EGCB | 2*105 | 210 | 0 | 0 | Gas shortage
| Siddhirganj Desh |  | QRPP | 96*1.2 | 0 | 0 | 0 | Contract Expired
17 | Siddhirganj 100 PP(Dutch Bangla) |  | QRPP | 12*8.9 | 100 | 100 | 649920
18 | Siddhirganj 335 MW CCPP |  | EGCB | 1*217 | 217 | 0 | 0 | Gas shortage
| Pagla (DPA ) |  | QRPP | 100*0.5 | 0 | 0 | 0 | Contract Expired
19 | Gagnagar 102 MW PP (Digital Power) |  | IPP | 12*8.924 | 102 | 101 | 580896
20 | Katpotti 52 MW PP (Sinha) |  | IPP | 7*7.9 | 51 | 48 | 368064
21 | Kamalaghat 54 MW PP(Banco Energy) |  | IPP | 3*18 | 54 | 53 | 1110240
22 | Kodda 150MW PP |  | BPDB-RPCL | 9*17.06 | 149 | 95 | 537120 | Low demand
23 | Manikganj 55 MW PP (Northern) |  | IPP | 3*19.3 | 55 | 55 | 508222
24 | Nababganj 55 MW PP (Southern power ) |  | IPP | 3*19.3 | 55 | 55 | 382227
25 | Bosila 108MW PP(CLC) |  | IPP | 12*8.775+1*3.5 | 108 | 43 | 648960 | Engine problem
26 | Summit Power,(Madhabdi+Ashulia) |  | SIPP,REB | 3*3.67+4*8.73 | 80 | 57 | 1006220 | Engine problem
27 | Maona 33 MW PP(Summit) |  | SIPP,REB | 4*8.73 | 33 | 33 | 786900
28 | Rupganj 33 MW PP(Summit) |  | SIPP,REB | 4*8.73 | 33 | 30 | 749700
29 | Gazipur 52 MW PP |  | IPP | 6*8.9 | 52 | 42 | 592152 | Engine problem
30 | Tongi 80 MW GTPP |  | PDB | 1* 105 | 105 | 0 | 0 | Gas shortage
31 | Kodda 300 MW PP Unit-2 (Summit) |  | IPP | 18*17.076 | 300 | 45 | 155564 | Low demand
32 | Keranigonj 300 MW PP (APR) |  | IPP | 256*1.4 | 300 | 0 | 0 | Reserve
33 | Bramhangoan 100 MW PP (Aggreko) |  | IPP | 100 | 100 | 0 | 0 | Reserve
34 | Aurahati 100MW PP (Aggreko) |  | IPP | 0.85*23+0.95*91 | 100 | 0 | 0 | Reserve
35 | Kodda 149 MW PP Unit-1 (Summit) |  | IPP | 149 | 149 | 149 | 663840
36 | Gazipur 100 MW PP |  | RPCL | 100 MW | 105 | 104 | 2150400
| Dhaka area Total |  |  |  | 5723 | 3128 | 55400051
37 | Chattogram TPP-1 |  | PDB | 1*210 | 180 | 100 | 2400000 | Gas shortage
| Chattogram TPP-2 |  | PDB | 1*210 | 180 | 100 | 2400000 | Gas shortage
38 | Raozan 25 MW PP |  | IPP | 3*8.9 | 25 | 25 | 171633
39 | Teknaf 20MW PP (Solartech) |  | Teknaf Solartech Energy Ltd. | 20 | 20 | 0 | 106380
40 | Patenga 50MW PP (Baraka) |  | IPP | 8*6.98 | 50 | 28 | 655680 | Engine problem
41 | Kaptai Hydro: Unit-1,2,3,4, 5 |  | PDB | 2*40+3*50 | 230 | 212 | 4838342
42 | Sikalbaha 225MW |  | PDB | 1*150+1*175 | 225 | 204 | 4935631 | FGMO
43 | Sikalbaha Peaking GT |  | PDB | 1*150 | 150 | 100 | 2715308 | FGMO
44 | Sikalbaha 51 MW PP(Energis) |  | RPP | 4*12.5+2*11.9+1*3+1*1.5 | 51 | 0 | 0 | Contract Expired
45 | Sikalbaha 105 MW PP (Baraka Sikalbaha) |  | IPP | 105 MW | 105 | 17 | 112908 | High voltage
46 | Hathazari 100 MW peaking PP |  | PDB | 11*8.9 | 98 | 0 | 0 | Reserve
47 | Dohazari -Kalaish 100 MW Peaking |  | PDB | 6*17 | 102 | 68 | 313569
48 | Juldah 100 MW Unit-1 (Acorn) |  | QRPP | 8*13.45 | 100 | 10 | 256800 | Low demand
49 | Juldah 100 MW PP Unit-3 (Acorn) |  | IPP | 0 | 100 | 100 | 1159680
50 | Barabkunda 22 MW PP (Regent) |  | SIPP, PDB | 8*2.90 | 22 | 22 | 503568
* | Malancha, Ctg. EPZ (United) |  |  | 5*8.73+3*9.34 | 0 | 35 | 529440
51 | Chattogram 108 MW PP (ECPV) |  | IPP | 16*7 | 108 | 51 | 294720 | High voltage
52 | Kaptai 7 MW Solar PP |  | PDB | 7.4 MW | 7 | 0 | 26160
53 | Anwara 300 MW PP (United) |  | United Group | 300 MW | 300 | 173 | 2596909 | Low demand
| Chattogram area Total |  |  |  | 2053 | 1245 | 24016728
54 | Ashuganj TPP Unit- 3 |  | APSCL | 1*150 | 135 | 0 | 1374154 | Under maint.
| Ashuganj TPP Unit- 4 |  | APSCL | 1*150 | 129 | 0 | 0 | Gas shortage
| Ashuganj TPP Unit- 5 |  | APSCL | 1*150 | 134 | 0 | 0 | Gas shortage
55 | Ashuganj 225 MW CCPP |  | APSCL | 1*142+1*75 | 221 | 183 | 4517000 | FGMO
56 | Ashuganj 450 MW CCPP(North) |  | APSCL | 1*360 | 360 | 120 | 1162600 | ST Sync Process
57 | Ashuganj 450 MW CCPP(South) |  | APSCL | 1*360 | 360 | 270 | 7120000 | FGMO
58 | Ashuganj 50 MW PP |  | APSCL | 14*3.968 | 45 | 33 | 679824 | Engine problem
59 | Ashuganj 55 MW PP (Precision) |  | RPP | 15*4 | 55 | 55 | 1010400
60 | Ashuganj 53MW PP (United) |  | QRPP | 14*4 | 53 | 0 | 0 | Contract Expired
61 | Ashuganj 195MW PP (APSCL-United) |  | IPP | 20*9.73+1*16 | 195 | 45 | 1455272 | Gas shortage
62 | Ashuganj 51 MW PP (Midland) |  | IPP | 6*9.34 | 51 | 43 | 719106 | Engine problem
63 | Ashuganj 150MW PP (Midland) |  | IPP | 23*7.015 | 150 | 70 | 630618 | Low demand
64 | B.Baria (Aggreko) 85MW |  | QRPP | 86*1.10 | 85 | 0 | 0 | Contract Expired
65 | Titas 50 MW Peaking PP |  | PDB | 6*8.92 | 52 | 0 | 0 | Reserve
66 | Chandpur 150 MW CCPP |  | PDB | 1*106+1*57 | 163 | 142 | 3313460
67 | Chandpur 200MW (Desh energy) |  | IPP | 0 | 200 | 160 | 1554720 | Low demand
68 | Feni 22MW PP (Doreen) |  | SIPP, PDB | 8*2.90 | 22 | 20 | 396396
69 | Feni 11 MW PP (Doreen) |  | SIPP, REB | 4*2.90 | 11 | 11 | 170460
** | Impoprt (Tripura) |  | Imported power | 0 | 160 | 138 | 2770560
70 | Jangalia 33MW PP (Summit) |  | SIPP, PDB | 4*8.73 | 33 | 33 | 581400
71 | Jangalia 52 MW PP (Lakdanavi) |  | IPP | 6*8.92 | 52 | 52 | 478330
72 | Cumilla 25 MW PP (Summit) |  | SIPP, PDB | 3*3.67+2*6.97 | 25 | 14 | 289880 | Engine problem
73 | Daudkandi 200 MW PP (B.Trac) |  | IPP | 154*1.4 | 200 | 0 | 0 | Reserve
| Cumilla Area Total |  |  |  | 2891 | 1389 | 28224180
74 | RPCL 210MW CCPP |  | IPP | 4*35+1*70 | 202 | 150 | 3532280 | GT-1 under maint.
75 | Tangail 22 MW PP (Doreen) |  | SIPP, PDB | 8*2.90 | 22 | 22 | 356256
76 | Jamalpur 95 MW PP(Powerpac) |  | IPP | 12*8.924 | 95 | 95 | 552000
77 | Sarishabari 3 MW Solar Plant |  | IPP | 1*3 | 3 | 0 | 6150
78 | Mymensingh 200 MW PP (United) |  | IPP | 200 | 200 | 30 | 180000 | High voltage
79 | Jamalpur 115 MW PP (United) |  | IPP | 115 MW | 115 | 107 | 1569600 | Engine problem
| Mymensingh Area Total |  |  |  | 637 | 404 | 6196286
80 | Fenchugonj CCPP Phase-1 |  | PDB | 2*32+1*33 | 70 | 55 | 1089000
81 | Fenchugonj CCPP Phase-2 |  | PDB | 2*35+1*35 | 90 | 63 | 1516560
82 | Kushiara 163 MW CCPP (KP) |  | IPP | 1*109+1*54 | 163 | 130 | 3011473 | Frequency control
83 | Shajibazar 330 MW CCPP |  | PDB | 3*110 | 330 | 151 | 3393000 | ST Under maint.
84 | Fenchugonj 51 MW PP (Barakatullah) |  | RPP | 19*2.90 | 51 | 53 | 828000
85 | Fenchuganj 44MW (Energyprima) |  | RPP | 12*3.3+5*2 | 44 | 47 | 794016
86 | Hobiganj 11MW PP Cofidence-E |  | SIPP, REB | 4*2.90 | 11 | 11 | 195744
87 | Shahjibazar GTPP Unit- 8 & 9 |  | PDB | 2*35 | 66 | 64 | 1481760 | FGMO
88 | Shahjibazar 86MW PP (Shahjibazar) |  | RPP | 32*2.90 | 86 | 75 | 1209600 | Engine problem
89 | Shahjibazar 50MW PP (EPL) |  | RPP | 27*2.0 | 50 | 46 | 746280
90 | Sylhet 150 MW CCPP |  | PDB | 1*142 | 142 | 109 | 3013840 | FGMO
91 | Sylhet 20 MW GTPP |  | PDB | 1*20 | 20 | 15 | 239460 | Engine problem
92 | Sylhet 50MW PP (EPL) |  | RPP | 27*2 | 50 | 46 | 782500
93 | Shahjahanulla 25 MW PP |  | SIPP, REB | 3*9.34 | 25 | 24 | 567960
94 | Bibiana-II 341 MW CCPP (Summit) |  | IPP | 1*222+1*119 | 341 | 260 | 7079750 | FGMO
95 | Bibiyana-III 400 MW CCPP |  | PDB | 285 MW | 285 | 249 | 5027000
96 | Sylhet 10MW PP (Desh) |  | RPP | 6*1.95 | 10 | 9 | 116280
| Sylhet Area Total |  |  |  | 1834 | 1407 | 31092223
97 | Bheramara GTPP Unit-1,2 & 3 |  | PDB | 3*20 | 46 | 32 | 158700
** | Bheramara (HVDC ) |  | Imported power | 2*500 | 1000 | 918 | 22048727
| Khulna 115 MW PP (KPCL-1 & 3) |  | IPP | 19*6.5 | 0 | 0 | 0 | Contract Expired
98 | Khulna 115 PP MW (KPCL-2) |  | QRPP | 7*17 | 115 | 115 | 1180800
99 | Faridpur 50 MW Peaking PP |  | PDB | 8*6.89 | 54 | 27 | 324000
100 | Khulna 225 MW CCPP |  | NWPGCL | 1*150+1*75 | 230 | 0 | 0 | Reserve
101 | Gopalganj 100 MW Peaking PP |  | PDB | 16*6.98 | 109 | 75 | 399488
102 | Bheramara 360 MW CCPP |  | NWPGCL | 1*278+1*132 | 410 | 0 | 0 | Under maint.
103 | Noapara 40 MW PP (Khanjahan Ali) |  | QRPP | 5*8.5 | 40 | 33 | 569250 | Engine problem
| Khulna (Aggreeco) 55MW |  | QRPP | 71*0.85 | 0 | 0 | 0 | Contract Expired
104 | Noapara 100 MW PP (Bangla Trac) |  | IPP | 70*1.4 | 100 | 100 | 564440
105 | Rupsha 105 MW PP (Orion rupsha) |  | IPP | 6*18.445 | 105 | 105 | 1986720
106 | Madhumati 100 MW PP |  | IPP | 100 MW | 105 | 86 | 1854720 | Engine problem
| Khulna Area Total |  |  |  | 2314 | 1491 | 29086845
107 | Barisal 110 MW PP (Summit ) |  | IPP | 7*17.076 | 110 | 110 | 1296288
108 | Barisal GT PP Unit-1& 2 |  | PDB | 2*20 | 30 | 0 | 2955 | Reserve
109 | Bhola 33 MW PP (Venture) |  | RPP | 1*34.50 | 33 | 30 | 527192
110 | Bhola 225 MW CCPP |  | PDB | 2*63+1*68 | 194 | 60 | 1437000
111 | Bhola 95 MW PP (Aggreko) |  | QRPP | 96*1.10 | 95 | 97 | 2251567
| Barisal Area Total |  |  |  | 462 | 297 | 5515002
112 | Baghabari 71 MW GTPP |  | PDB | 1*71 | 71 | 60 | 1430000
| Baghabari 100 MW GTPP |  | PDB | 1*100 | 100 | 0 | 0 | Under maint.
113 | Baghabari 50 MW Peaking PP |  | PDB | 6*8.9 | 52 | 50 | 193770
114 | Bera 70 MW Peaking PP |  | PDB | 9*8.29 | 71 | 18 | 64991
115 | Amnura 50 MW PP(Sinha) |  | QRPP | 7*7.79 | 50 | 12 | 609990 | Engine problem
116 | Katakhali 50 MW PP (Northern) |  | QRPP | 6*8.9 | 50 | 43 | 433744 | Engine problem
117 | Katakhali 50 MW Peaking PP |  | PDB | 6*8.7 | 50 | 45 | 144586
118 | Sirajgonj Unit-1 225MW |  | NWPGCL | 1*150+1*75 | 210 | 183 | 4446091 | FGMO
119 | Sirajgonj Unit-2 225MW |  | NWPGCL | 1*150+1*75 | 220 | 187 | 4162955 | FGMO
120 | Sirajgonj Unit-3 225MW |  | NWPGCL | 1*141 | 220 | 191 | 4568891 | FGMO
121 | Sirajgonj 400 MW CCPP Unit-4 |  | SNWPGCL | 1*282+1*132 | 414 | 0 | 2183122 | Duel fuelTest
122 | Santahar 50 MW Peaking PP |  | PDB | 6*8.7 | 50 | 36 | 204849
123 | Bogra 22 MW PP (GBB) |  | RPP | 6*4 | 22 | 22 | 377520
124 | Bogura 20 MW PP (Energyprima) |  | RPP | 5*3.3+5*2 | 10 | 15 | 261540
125 | Ullapara 11 MW PP (Summit) |  | SIPP, REB | 4*2.90 | 11 | 11 | 151812
126 | Natore 52 MW PP (Rajlanka) |  | IPP | 6*8.92 | 52 | 52 | 285120
127 | Chapainawabganj 100 MW Peaking PP |  | PDB | 12*8.924 | 104 | 95 | 828280
128 | Baghabari 200 MW PP (Paramount) |  | IPP | 200 MW | 200 | 0 | 0 | Reserve
129 | Bagura 113 MW PP (Confidence) |  | IPP | 113 MW | 113 | 56 | 807744 | Engine problem
| Rajshahi Area Total |  |  |  | 2070 | 1076 | 21155005
130 | Barapukuria TPP Unit-1 |  | PDB | 1*125 | 85 | 0 | 0 | Under maint.
| Barapukuria TPP Unit-2 |  | PDB | 1*125 | 85 | 0 | 0 | Under maint.
131 | Barapukuria 275 MW TPP Unit-3 |  | PDB | 1*275 | 274 | 200 | 4864900
132 | Rangpur 20 MW GTPP |  | PDB | 1*20 | 20 | 0 | 0 | Reserve
133 | Saidpur 20 MW GTPP |  | PDB | 1*20 | 20 | 0 | 0 | Reserve
| Rangpur 113 MW PP (Confidence) |  | IPP | 113 MW | 0 | 0 | 243840 | On test
| Rangpur Area Total |  |  |  | 484 | 200 | 5108740
| Total |  |  |  | 18468 | 10637 | 205795060
| Eastern Grid Total |  |  |  | 13138 | 7573 | 144929468
| Western Grid Total |  |  |  | 5330 | 3064 | 60865592
| National Grid Total |  |  |  | 18468 | 10637 | 205795060
*Data collected from respective power station over telephone.
Executive Engineer
Network Operation Division
Page- 3

## P3
MAXIMUM LOAD SERVED BY DIFFERENT GRID SUB-STATIONS
| Date: | 2019-07-15
| (a) ENTIRE EASTERN GRID : |  | 6785 | MW | (b) ENTIRE WESTERN GRID : |  | 3372 | MW
| i) Dhaka area |  | 3694 | MW | i) Khulna area |  | 1364 | MW
| ii) Chittagong area |  | 1102 | MW | ii) Rajshahi area |  | 1065 | MW
| iii) Comilla area |  | 900 | MW | iii) Barisal area |  | 312 | MW
| iv) Mymensingh area |  | 712 | MW | iv) Rangpur area |  | 631 | MW
| v) Sylhet area |  | 377 | MW
|  | SYSTEM TOTAL DEMAND ( a + b ) = |  | 10157 | MW
MAXIMUM LOAD SERVED BY DIFFERENT SUB-STATIONS
SL NO | Sub-station | Load (MW) | Hour | Sub-station | Load (MW) | Hour | Sub-station | Load (MW) | Hour
1 | Siddhirganj | 112 | 1000 | Jamalpur | 100 | 2000 | Jessore | 114 | 2100
2 | Munsiganj | 120 | 2100 | Sherpur | 72 | 2000 | Benapol | 45 | 1930
3 | Sonargaon | 78 | 2000 | Srimongal | 127 | 1900 | Jhenida | 112 | 2000
4 | Shyampur | 192 | 2400 | Shahjibazar | 94 | 2000 | Bottail | 106 | 2300
5 | Bhulta | 176 | 2100 | Fenchuganj | 36 | 2000 | G.K Project | 53 | 2200
6 | Madanganj | 44 | 800 | Kulawara | 33 | 2100 | Faridpur | 168 | 2000
7 | Shitalakhya | 99 | 1500 | Sylhet | 112 | 1930 | Madaripur | 105 | 2200
8 | Rahim steel | 10 | 700 | Chatak | 22 | 2100 | Sariatpur | 33 | 2100
9 | Matuail | 98 | 1200 | Sunamganj | 26 | 2000 | Gopalganj | 88 | 2100
10 | Ghorasal | 63 | 2300 | Biani Bazar | 34 | 2000 | Bagerhat | 77 | 1930
11 | Narsingdi | 119 | 100 | Comilla (S) | 140 | 2200 | Mongla | 34 | 1300
12 | Haripur (SBU) | 91 | 700 | Comilla(N) | 97 | 1930 | Satkhira | 98 | 2100
13 | Ullon | 74 | 1900 | Chandpur | 83 | 2100 | Gallamari | 46 | 1300
14 | Hasnabad | 187 | 2000 | Feni | 99 | 1930 | Magura | 51 | 1930
15 | Magbazar | 128 | 1500 | Chowmuhani | 158 | 2200 | Chuadanga | 92 | 2000
16 | Maniknagar | 114 | 1600 | Ashuganj | 48 | 2300 | Barisal(N) | 31 | 100
17 | Bangabhaban | 23 | 1300 | Daudkandi | 122 | 2000 | Barisal (S) | 108 | 2000
18 | Narinda | 90 | 1600 | B.Baria | 111 | 1930 | Patuakhali | 102 | 2200
19 | Dhanmondi | 149 | 1300 | Ramganj | 74 | 2000 | Bhandaria | 53 | 2200
20 | Lalbag | 76 | 1300 | Madunaghat | 51 | 2000 | Borhan Uddin | 37 | 2200
21 | Madartek | 49 | 2000 | Hathazari | 86 | 1900 | Ishurdi | 48 | 100
22 | Mirpur | 96 | 1900 | Khulshi | 196 | 1500 | Ruppur Paromanobik | 2 | 100
23 | Kalyanpur | 108 | 1930 | Halishahar | 129 | 1000 | Natore | 105 | 2100
24 | Gulshan | 134 | 1500 | Baraulia | 150 | 400 | Bogra | 205 | 100
25 | Uttara | 70 | 1500 | Sikalbaha | 36 | 1930 | Noagaon | 114 | 2100
26 | Uttara New | 16 | 1500 | Dohazari | 69 | 2200 | Rajshahi | 158 | 2000
27 | Kamrangirchar | 65 | 1600 | Cox'sbazar | 85 | 1900 | C.Nawabganj | 63 | 1500
28 | Savar | 129 | 1930 | Chandraghona | 24 | 1930 | Amnura | 32 | 2100
29 | Bhasantec | 144 | 1500 | Kaptai | 4 | 1900 | Pabna | 99 | 2200
30 | Agargaon | 54 | 1300 | A. Khaer Stl. | 0 | 0 | Shahjadpur | 72 | 2100
31 | Satmosjid | 93 | 1930 | Bakulia | 95 | 1500 | Serajganj | 89 | 2000
32 | Tongi | 144 | 1600 | Julda | 20 | 1300 | Niyamatpur | 54 | 2200
33 | Kabirpur | 195 | 1500 | TK chemical | 3 | 1500 | Joypurhat | 44 | 1930
34 | Basundhara | 106 | 1600 | Modern Steel | 15 | 500 | Mohastangor | 14 | 1930
35 | Manikganj | 90 | 2100 | Shahmirpur | 27 | 2400 | Rangpur | 131 | 2000
36 | Joydevpur | 189 | 1930 | Khagrachhari | 13 | 2200 | Lalmonirhat | 77 | 2100
37 | New Tongi | 93 | 1200 | Matarbari | 27 | 2200 | Saidpur | 98 | 2000
38 | Korda | 235 | 1600 | Baroiar Hat | 28 | 2100 | Purbasadipur | 98 | 1930
39 | Dhamrai | 54 | 2000 | Rangamati | 10 | 1930 | Thakurgaon | 74 | 2100
40 | Valuka | 76 | 2100 | Abul Khair 230 | 13 | 900 | Palashbari | 96 | 1930
41 | Tangail | 160 | 2000 | BSRM | 150 | 1900 | Barapukuria | 46 | 2000
42 | Mymensing | 177 | 2200 | Goalpara | 28 | 2000 | Panchagar | 31 | 2100
43 | Kishorganj | 88 | 2000 | Central (S) | 96 | 2000 | Joldhaka | 16 | 2000
44 | Netrokona | 74 | 1930 | Noapara | 97 | 2000
| Sub Divisional Engineer |  |  | Executive Engineer |  | Superintendent Engineer
| Network Operation Division |  |  | Network Operation Division |  | Load Despatch Circle
| (1) Honbl. State Minister |  |  | (8) Executive Director (O & M) PGCB. |  | (18) C.E. Transmission (1 & 2) PGCB.
| Ministry of Power,Energy & Mineral |  |  | (9) Member,Generation,PDB. |  | (19) S.E. System Protection,PGCB.
| Resources, GOB. |  |  | (10) Member,Distribution,PDB. |  | (20) Director,Public Relation,PDB.
| (2) Secy (Power Divn.)Ministry of |  |  | (11) Member,Transmission & |  | (21) Director Program, PDB.
| Power,Energy & Mineral Resources. |  |  | System Operation,PDB. |  | (22) S.E. Consumer Affairs,PDB.
| (3) Director General,Power cell |  |  | (12) Member,P&D,PDB. |  | (23) Director,Project Planning,PDB.
| (4) Chairman,BERC |  |  | (13) C.E (P & D), PGCB. |  | (24) Director,System Planning,PDB.

## Voltage
MAXIMUM & MINIMUM VOLTAGES OF DIFFERENT GRID SUB-STATIONS:
| Date: | 2019-07-15
| Sub-Station | Max Voltage | Hour | Min | Hour | Sub-Station | Maxm | Hour | Min
|  |  |  | Voltage |  |  | Voltage |  | Voltage
SL NO | 400 KV | KV |  | KV |  |  | KV |  | 126
1 | Bibiyana | 393 | 20:00 | 382 | 16:00 | Kaliakoir | 371 | 3:00 | 361
2 | Bheramara | 399 | 6:00 | 392 | 20:00 | Bhulta | 383 | 21:00 | 369
3 | Ashuganj(N) | 388 | 21:00 | 373 | 11:00
SL NO | 230 KV | KV |  | KV |  | 230 KV | KV |  | 16:00
1 | Ghorasal | 230 | 1:00 | 230 | 1:00 | Hathazari | 222 | 1:00 | 219
2 | Ishurdi | 234 | 6:00 | 225 | 12:00 | Megnaghat | 226 | 20:00 | 218
3 | Ashuganj | 236 | 23:00 | 230 | 10:00 | Fenchuganj | 238 | 20:00 | 233
4 | Serajganj | 231 | 1:00 | 222 | 21:00 | Siddhirganj | 224 | 20:00 | 216
5 | Baghabari | 234 | 1:00 | 228 | 14:00 | Maniknagar | 222 | 20:00 | 215
6 | Barapukuria | 238 | 6:00 | 223 | 13:00 | Old Airport | 222 | 20:00 | 212
7 | Bogra | 230 | 5:00 | 210 | 21:00 | Barisal | 230 | 17:00 | 221
8 | Khulna South | 231 | 17:00 | 213 | 12:00 | AKSML | 221 | 20:00 | 215
9 | Rampura | 223 | 1:00 | 218 | 11:00 | BSRM | 222 | 20:00 | 218
10 | Haripur | 222 | 20:00 | 217 | 12:00 | Bibiyana | 235 | 22:00 | 228
11 | Hasnabad | 224 | 22:00 | 213 | 16:00 | Bhulta | 224 | 21:00 | 216
12 | Aminbazar | 223 | 20:00 | 215 | 11:00 | Ashuganj (S) | 234 | 1:00 | 228
13 | Tongi | 225 | 19:30 | 214 | 15:00 | Kaliakoir | 226 | 20:00 | 217
14 | Comilla (N) | 232 | 1:00 | 225 | 10:00
SL NO | 132 kV | KV |  | KV |  | 132 kV | KV |  | KV
1 | Siddhirganj | 133 | 2200 | 125 | 1600 | Hathazari | 132 | 100 | 130
2 | Munsiganj | 135 | 2000 | 124 | 1600 | Khulshi | 130 | 100 | 126
3 | Megnaghat | 132 | 2200 | 125 | 1600 | Halishahar | 134 | 2000 | 130
4 | Shyampur | 133 | 2000 | 126 | 1600 | Baraulia | 130 | 100 | 123
5 | Bhulta | 124 | 100 | 118 | 1600 | Sikalbaha | 133 | 100 | 128
6 | Madanganj | 138 | 2100 | 125 | 1300 | Dohazari | 132 | 100 | 128
7 | Shitalakhya | 139 | 2000 | 125 | 1600 | Cox'sbazar | 126 | 600 | 118
8 | Rahim steal | 133 | 2000 | 127 | 1500 | Chandraghona | 133 | 100 | 130
9 | Matuail | 132 | 2200 | 124 | 1200 | Kaptai | 132 | 100 | 132
10 | Ghorasal | 138 | 100 | 138 | 200 | A. Khaer Stl. | 131 | 1900 | 128
11 | Narsinghdi | 128 | 1900 | 122 | 1500 | Bakulia | 132 | 100 | 128
12 | Haripur (SBU) | 134 | 2200 | 126 | 1600 | Julda | 133 | 2000 | 123
13 | Ullon | 135 | 700 | 128 | 1600 | TK Chemical | 133 | 100 | 129
14 | Hasnabad | 135 | 2000 | 126 | 1600 | Modern Steel | 133 | 1900 | 129
15 | Magbazar | 135 | 800 | 129 | 1700 | Shahmirpur | 133 | 2000 | 128
16 | Maniknagar | 135 | 500 | 130 | 1200 | Khagrachhari | 135 | 200 | 130
17 | Bangabhaban | 135 | 500 | 130 | 1200 | Matarbari | 130 | 100 | 121
18 | Narinda | 135 | 500 | 130 | 1600 | Baroiar Hat | 130 | 100 | 128
19 | Dhanmondi | 135 | 700 | 128 | #REF! | Rangamati | 133 | 2000 | 130
20 | Lalbag | 133 | 2000 | 124 | 1100 | Goalpara | 136 | 2000 | 126
21 | Madartek | 136 | 600 | 129 | 1600 | Central s/s | 136 | 1700 | 124
22 | Mirpur | 135 | 600 | 129 | 1700 | Noapara | 132 | 1700 | 121
23 | Kalyanpur | 136 | 100 | 130 | 1700 | Jessore | 126 | 600 | 116
24 | Gulshan | 135 | 100 | 129 | 1700 | Benapol | 127 | 800 | 117
25 | Uttara | 135 | 700 | 127 | 1700 | Jhenida | 126 | 800 | 114
26 | Uttara New | 134 | 2000 | 125 | 1600 | Bottail | 134 | 1800 | 124
27 | Kamrangirchar | 133 | 2000 | 123 | 1600 | G.K Project | 140 | 1800 | 133
28 | Savar | 133 | 100 | 127 | 1600 | Faridpur | 133 | 1800 | 123
29 | Bhasantec | 134 | 400 | 127 | 1500 | Madaripur | 132 | 700 | 126
30 | Agargaon | 134 | 300 | 127 | 1600 | Sariatpur | 134 | 400 | 126
31 | Satmosjid | 134 | 600 | 128 | 1200 | Gopalganj | 140 | 800 | 132
32 | Tongi | 137 | 1930 | 128 | 1500 | Bagerhat | 136 | 2000 | 125
33 | Kabirpur | 131 | 800 | 127 | 1500 | Mongla | 135 | 1700 | 122
34 | Basundhara | 133 | 2200 | 125 | 1500 | Satkhira | 135 | 1600 | 123
35 | Manikganj | 140 | 2000 | 129 | 1500 | Gallamari | 137 | 1600 | 127
36 | Joydevpur | 140 | 2100 | 132 | 1700 | Magura | 127 | 1800 | 110
37 | New Tongi | 135 | 2100 | 126 | 1500 | Chuadanga | 120 | 800 | 105
38 | Kodda | 138 | 2000 | 122 | 1500 | Barisal(N) | 138 | 1700 | 130
39 | Dhamrai | 132 | 300 | 127 | 1400 | Barisal (S) | 135 | 200 | 128
40 | Valuka | 135 | 400 | 126 | 100 | Patuakhali | 132 | 700 | 125
41 | Tangail | 135 | 500 | 126 | 1930 | Bhandaria | 133 | 1700 | 125
42 | Mymensing | 136 | 300 | 125 | 1930 | Ishurdi | 138 | 1800 | 131
43 | Kishorganj | 135 | 500 | 127 | 1900 | Ruppur Paromanobik | 137 | 200 | 129
44 | Netrokona | 137 | 300 | 129 | 100 | Natore | 138 | 1800 | 128
45 | Jamalpur | 138 | 300 | 128 | 900 | Bogra | 136 | 200 | 122
46 | Sherpur | 135 | 2100 | 128 | 1000 | Noagaon | 135 | 400 | 118
47 | Srimongal | 140 | 1100 | 137 | 100 | Rajshahi | 135 | 1800 | 123
48 | Shahjibazar | 138 | 1000 | 135 | 100 | C.Nawabganj | 134 | 1800 | 121
49 | Fenchuganj | 137 | 2000 | 135 | 1100 | Amnura | 137 | 1900 | 122
50 | Khulawara | 136 | 100 | 135 | 200 | Pabna | 136 | 500 | 129
51 | Sylhet | 136 | 700 | 135 | 100 | Shahjadpur | 140 | 500 | 134
52 | Chatak | 136 | 400 | 134 | 1900 | Serajganj | 136 | 600 | 128
53 | Sunamganj | 136 | 700 | 133 | 1830 | Niyamatpur | 137 | 200 | 113
54 | Biani Bazar | 136 | 300 | 134 | 1830 | Joypurhat | 137 | 100 | 115
55 | Comilla(s) | 126 | 200 | 122 | 1830 | Mohastangor | 136 | 400 | 121
56 | Comilla(n) | 137 | 2200 | 135 | 1200 | Rangpur | 134 | 500 | 115
57 | Chandpur | 136 | 2100 | 134 | 1100 | Lalmonirhat | 135 | 500 | 110
58 | Feni | 130 | 700 | 126 | 1900 | Saidpur | 135 | 600 | 114
59 | Chowmuhani | 129 | 1600 | 125 | 2200 | Purbasadipur | 133 | 200 | 114
60 | Ashuganj | 140 | 700 | 136 | 1700 | Thakurgaon | 130 | 500 | 108
61 | Daudkandi | 130 | 700 | 127 | 1000 | Palashbari | 136 | 600 | 114
62 | B.Baria | 137 | 1000 | 132 | 100 | Barapukuria | 138 | 600 | 123

## L-Curve
Date | 2019-07-15
.
TIME | E-W INT.(Export) | EAST GRID | WEST GRID | TOTAL |  |  | DAILY LOAD CURVE
0:00 | 300 | 6645 | 3115 | 9760 |  |  |  | QF-LDC-12
0:30 | 270 | 6412.5 | 2882 | 9294.5 | Date: | 2019-07-15
1:00 | 240 | 6180 | 2649 | 8829
1:30 | 210 | 5952.5 | 2555 | 8507.5
2:00 | 180 | 5725 | 2461 | 8186
2:30 | 160 | 5610 | 2456.5 | 8066.5 | [5 empty] | Gen. at Eve. Peak | 10637 | 10637 MW (21:00 )
3:00 | 140 | 5495 | 2452 | 7947 | [6 empty] | 21:00
3:30 | 115 | 5316.5 | 2398.5 | 7715 | [5 empty] | Gen. at Day Peak | 8193.13 | 8193.13 MW (12:00 )
4:00 | 90 | 5138 | 2345 | 7483 | [6 empty] | 12:00
4:30 | 80 | 5082 | 2351 | 7433 | [5 empty] | Highest Generation | 10637
5:00 | 70 | 5026 | 2357 | 7383 | [6 empty] | 21:00
5:30 | 75 | 4876.55 | 2309.5 | 7186.05
6:00 | 80 | 4727.1 | 2262 | 6989.1
6:30 | 80 | 4727.95 | 2226.5 | 6954.45
7:00 | 80 | 4728.8 | 2191 | 6919.8
7:30 | 95 | 4783.45 | 2182.5 | 6965.95
8:00 | 110 | 4838.1 | 2174 | 7012.1
8:30 | 175 | 4943.2 | 2254.5 | 7197.7
9:00 | 240 | 5048.3 | 2335 | 7383.3
9:30 | 220 | 5282.8 | 2362 | 7644.8
10:00 | 200 | 5517.3 | 2389 | 7906.3
10:30 | 185 | 5486.97 | 2385 | 7871.97
11:00 | 170 | 5456.64 | 2381 | 7837.64
11:30 | 180 | 5669.385 | 2346 | 8015.385
12:00 | 190 | 5882.13 | 2311 | 8193.13
12:30 | 175 | 5969.065 | 2414.5 | 8383.565
13:00 | 160 | 6056 | 2518 | 8574
13:30 | 135 | 5948.9 | 2543 | 8491.9
14:00 | 110 | 5841.8 | 2568 | 8409.8
14:30 | 135 | 6018.46 | 2621 | 8639.46
15:00 | 160 | 6195.12 | 2674 | 8869.12
15:30 | 95 | 6132.61 | 2647 | 8779.61
16:00 | 30 | 6070.1 | 2620 | 8690.1
16:30 | 80 | 5945.1 | 2595 | 8540.1
17:00 | 130 | 5820.1 | 2570 | 8390.1
17:30 | 150 | 5758.65 | 2480.5 | 8239.15
18:00 | 170 | 5697.2 | 2391 | 8088.2
18:30 | 145 | 5968.6 | 2617.5 | 8586.1
19:00 | 120 | 6240 | 2844 | 9084
19:30 | 330 | 7181 | 3228 | 10409
20:00 | 440 | 7242 | 3194 | 10436 |  |  |  | Executive Engineer
20:30 | 500 | 7407.5 | 3129 | 10536.5 |  |  |  | Network Operation Division
21:00 | 560 | 7573 | 3064 | 10637
21:30 | 530 | 7526 | 3078 | 10604
22:00 | 500 | 7479 | 3092 | 10571 |  |  |  |  | Page 6 of 7
22:30 | 470 | 7361 | 3077 | 10438
23:00 | 440 | 7243 | 3062 | 10305
23:30 | 370 | 6944 | 3088.5 | 10032.5
24:00 | 300 | 6645 | 3115 | 9760
10637 MW (21:00 )
8193.13 MW (12:00 )

## En-Curve
DAILY ENERGY CURVE
Date | 2019-07-15 |  | Energy | 207678756
[10 empty] | 2019-07-15 | [5 empty] | QF-LDC-11
TIME | GAS | HVDC | P.GEN(GAS). | P.GEN(OIL). | COAL | HYDRO | OIL | SHORTAGE | TRIPURA
0:00 | 3974 | 900 | 1839 | 2279 | 199 | 187 | 252 | 0 | 130
0:30 | 3935.5 | 911.5 | 1838.5 | 1928 | 199 | 198.5 | 155.5 | 0 | 128 | Date: | 2019-07-15
1:00 | 3897 | 923 | 1838 | 1577 | 199 | 210 | 59 | 0 | 126
1:30 | 3881.5 | 923 | 1817 | 1296 | 199 | 210 | 59 | 0 | 122 | [7 empty] | Total Energy | 207.6788 | Total Energy Gen 197.480 MKWHr Energy Not Served 0.000 MKWHr Energy Requirement 197.480 MKWHr
2:00 | 3866 | 923 | 1796 | 1015 | 199 | 210 | 59 | 0 | 118 | [7 empty] | Energy not Served | 0
2:30 | 3865.5 | 923 | 1730.5 | 962.5 | 199 | 210 | 59 | 0 | 117 | [7 empty] | Energy Requirement | 207.6788
3:00 | 3865 | 923 | 1665 | 910 | 199 | 210 | 59 | 0 | 116
3:30 | 3840.5 | 923.5 | 1539 | 833 | 199 | 211 | 55 | 0 | 114 | [6 empty] | Shortage
4:00 | 3816 | 924 | 1413 | 756 | 199 | 212 | 51 | 0 | 112
4:30 | 3791.5 | 923.5 | 1421 | 727 | 199 | 212 | 49 | 0 | 110
5:00 | 3767 | 923 | 1429 | 698 | 199 | 212 | 47 | 0 | 108
5:30 | 3675 | 923 | 1374.5 | 654 | 199 | 212 | 46 | 0 | 102
6:00 | 3583 | 923 | 1320 | 610 | 199 | 212 | 45 | 0 | 96
6:30 | 3583.5 | 923.5 | 1319 | 586 | 199 | 212 | 34.5 | 0 | 95 |  |  |  |  | Coal
7:00 | 3584 | 924 | 1318 | 562 | 199 | 212 | 24 | 0 | 94
7:30 | 3595.5 | 923.5 | 1328.5 | 581.5 | 199 | 212 | 24 | 0 | 99 |  |  |  | Oil |  |  |  | ,
8:00 | 3607 | 923 | 1339 | 601 | 199 | 212 | 24 | 0 | 104
8:30 | 3670.5 | 923 | 1412 | 643 | 199 | 212 | 24 | 0 | 107
9:00 | 3734 | 923 | 1485 | 685 | 199 | 212 | 24 | 0 | 110
9:30 | 3763 | 920.5 | 1645.5 | 755 | 199 | 212 | 24 | 0 | 111
10:00 | 3792 | 918 | 1806 | 825 | 199 | 212 | 24 | 0 | 112
10:30 | 3710 | 918 | 1784.5 | 894.5 | 199 | 212 | 24 | 0 | 110
11:00 | 3628 | 918 | 1763 | 964 | 199 | 212 | 24 | 0 | 108
11:30 | 3665.5 | 918.5 | 1745.5 | 1071.5 | 199 | 212 | 82 | 0 | 103
12:00 | 3703 | 919 | 1728 | 1179 | 199 | 212 | 140 | 0 | 98
12:30 | 3684 | 918.5 | 1753 | 1266 | 199 | 241.5 | 205.5 | 0 | 98
13:00 | 3665 | 918 | 1778 | 1353 | 199 | 271 | 271 | 0 | 98
13:30 | 3665 | 918 | 1778 | 1353 | 199 | 271 | 271 | 0 | 98
14:00 | 3665 | 918 | 1778 | 1353 | 199 | 271 | 271 | 0 | 98
14:30 | 3710.5 | 918.5 | 1847 | 1417.5 | 199.5 | 236 | 271 | 0 | 104
15:00 | 3756 | 919 | 1916 | 1482 | 200 | 201 | 271 | 0 | 110
15:30 | 3793 | 918.5 | 1767.5 | 1508.5 | 199.5 | 201 | 271 | 0 | 109
16:00 | 3830 | 918 | 1619 | 1535 | 199 | 201 | 271 | 0 | 108
16:30 | 3825.5 | 918 | 1549.5 | 1463 | 199 | 200 | 271 | 0 | 107
17:00 | 3821 | 918 | 1480 | 1391 | 199 | 199 | 271 | 0 | 106
17:30 | 3731.5 | 918 | 1431 | 1346 | 199.5 | 204 | 295.5 | 0 | 111
18:00 | 3642 | 918 | 1382 | 1301 | 200 | 209 | 320 | 0 | 116
18:30 | 3702.5 | 918 | 1400 | 1572 | 200 | 209.5 | 457 | 0 | 127
19:00 | 3763 | 918 | 1418 | 1843 | 200 | 210 | 594 | 0 | 138
19:30 | 3915 | 918 | 1736 | 2601 | 200 | 210 | 695 | 0 | 134
20:00 | 3905 | 918 | 1727 | 2660 | 200 | 212 | 680 | 0 | 134
20:30 | 3955 | 918 | 1728.5 | 2776.5 | 200 | 212 | 610.5 | 0 | 136
21:00 | 4005 | 918 | 1730 | 2893 | 200 | 212 | 541 | 0 | 138
21:30 | 4012 | 918 | 1684 | 2902 | 199.5 | 212.5 | 537 | 0 | 139
22:00 | 4019 | 918 | 1638 | 2911 | 199 | 213 | 533 | 0 | 140
22:30 | 4065 | 909.5 | 1674 | 2805 | 199 | 201.5 | 447 | 0 | 137
23:00 | 4111 | 901 | 1710 | 2699 | 199 | 190 | 361 | 0 | 134
23:30 | 4042.5 | 900.5 | 1774.5 | 2489 | 199 | 188.5 | 306.5 | 0 | 132 | Max Temp. in Dhaka |  | 30.2° C
24:00 | 3974 | 900 | 1839 | 2279 | 199 | 187 | 252 | 0 | 130
Executive Engineer
Network Operation Division
Page 5 of 7
GAS
Oil
HVDC
COAL
HYDRO
Total Energy Gen 197.480 MKWHr Energy Not Served 0.000 MKWHr Energy Requirement 197.480 MKWHr
Note on W13: Author:

## Generation
2019-07-15
Si No | Unit | 1:00 | 2:00 | 3:00 | 4:00 | 5:00 | 6:00 | 7:00 | 8:00 | 9:00 | 10:00 | 11:00 | 12:00 | 13:00 | 14:00 | 15:00 | 16:00 | 17:00 | 18:00 | 18:30 | 19:00 | 19:30 | 20:00 | 21:00 | 22:00 | 23:00 | 24:00 | KWH
1 | Karnaphuli Hydro PP Unit-1, 2 & 3 | 120 | 120 | 120 | 122 | 122 | 122 | 122 | 122 | 122 | 122 | 122 | 122 | 181 | 111 | 111 | 111 | 109 | 119 |  | 120 | 120 | 122 | 122 | 123 | 120 | 117 | 2698342
2 | Karnaphuli Hydro PP Unit-4 & 5 | 90 | 90 | 90 | 90 | 90 | 90 | 90 | 90 | 90 | 90 | 90 | 90 | 90 | 90 | 90 | 90 | 90 | 90 |  | 90 | 90 | 90 | 90 | 90 | 70 | 70 | 2140000
3 | Chattogram TPP-1 | 100 | 100 | 100 | 100 | 100 | 100 | 100 | 100 | 100 | 100 | 95 | 95 | 95 | 90 | 90 | 100 | 100 | 100 |  | 100 | 100 | 100 | 100 | 100 | 100 | 100 | 2400000
4 | Chattogram TPP-2 | 100 | 100 | 100 | 100 | 100 | 100 | 100 | 100 | 100 | 100 | 100 | 100 | 100 | 100 | 100 | 100 | 100 | 100 |  | 100 | 100 | 100 | 100 | 100 | 100 | 100 | 2400000
5 | Raozan 25 MW PP | 8 | 0 | [15 empty] | 0 |  | 25 | 25 | 25 | 25 | 25 | 25 | 26 | 171633
| Teknaf 20MW PP (Solartech) |  |  |  |  | 0 | 1 | 2.4 | 3 | 8 | 15 | 16.69 | 9.4 | 19 | 9 | 13 | 8 | 4 | 0 | [8 empty] | 106380
6 | Sikalbaha 225MW CCPP (Gas) | 204 | 204 | 204 | 204 | 214 | 204 | 204 | 204 | 217 | 205 | 207 | 206 | 205 | 220 | 205 | 204 | 205 | 205 |  | 224 | 205 | 204 | 204 | 204 | 205 | 205 | 4935631
7 | Sikalbaha 225MW CCPP(Oil)
8
9 | Sikalbaha 150MW GTPP | 131 | 130 | 130 | 130 | 100 | 100 | 100 | 100 | 100 | 100 | 100 | 130 | 130 | 118 | 130 | 130 | 130 | 100 |  | 116 | 100 | 100 | 100 | 100 | 100 | 100 | 2715308
10 | Sikalbaha 150MW GTPP(Oil) | [26 empty] | 0
| Dohazari -Kalaish 100 MW Peaking | [19 empty] | 73 | 85 | 85 | 68 | 68 | 34 | 8 | 313569
12 | Hathazari 100 MW peaking PP
| Sikalbaha 105 MW PP (Baraka Sikalbaha) | 17 | 0 | [17 empty] | 4 | 17 | 17 | 17 | 17 | 17 | 17 | 112908
Daudkandi 200 MW PP (B.Trac)
14 | Titas 50 MW Peaking PP
15 | 210 MW Siddhirgonj TPP
16 | Siddhirgonj 2*120 MW GTPP
17 | Siddhirganj 335 MW CCPP
18 | Kodda 300 MW PP Unit-2 (Summit) | [17 empty] | 0 |  | 10 | 10 | 24 | 45 | 45 | 0 | 0 | 155564
19 | Ashuganj 195MW PP (APSCL-United) | 148 | 148 | 148 | 45 | 45 | 45 | 45 | 45 | 45 | 45 | 45 | 45 | 45 | 45 | 45 | 45 | 45 | 45 |  | 45 | 45 | 45 | 45 | 45 | 45 | 45 | 1455272
20 | Ghorasal TPP (Unit-1&2) | 70 | 70 | 70 | 70 | 70 | 70 | 70 | 70 | 70 | 70 | 70 | 70 | 70 | 70 | 70 | 70 | 70 | 70 |  | 70 | 70 | 70 | 70 | 70 | 35 | 0 | 1558000
21 | Ghorasal Repowered CCPP Unit-3 | 189 | 189 | 189 | 189 | 189 | 189 | 189 | 189 | 189 | 189 | 189 | 219 | 199 | 199 | 199 | 200 | 200 | 206 |  | 230 | 229 | 230 | 229 | 249 | 249 | 229 | 5169000
22 | Ghorasal Repowered CCPP Unit-4 | 140 | 140 | 140 | 140 | 140 | 140 | 140 | 140 | 140 | 140 | 140 | 0 | [9 empty] | 0 | 100 | 150 | 149 | 150 | 2091000
23 | Ghorasal TPP Unit-5 | 190 | 190 | 190 | 190 | 190 | 190 | 190 | 190 | 190 | 190 | 190 | 190 | 190 | 190 | 190 | 190 | 190 | 190 |  | 190 | 190 | 190 | 190 | 190 | 190 | 0 | 4410000
24
25 | Ghorasal 365 MW CCPP Unit-7
26
28 | Ashuganj TPP Unit- 3 | 125 | 125 | 125 | 125 | 125 | 125 | 125 | 125 | 125 | 125 | 0 | [15 empty] | 1374154
29 | Ashuganj TPP Unit- 4
30 | Ashuganj TPP Unit- 5
32 | Ashuganj 50 MW PP | 33 | 33 | 33 | 33 | 33 | 33 | 33 | 0 | 0 | 12 | 30 | 33 | 33 | 33 | 33 | 33 | 33 | 33 |  | 33 | 33 | 33 | 33 | 33 | 33 | 30 | 679824
33 | Ashuganj 225 MW CCPP | 183 | 191 | 183 | 184 | 173 | 166 | 173 | 174 | 179 | 185 | 176 | 192 | 182 | 204 | 184 | 191 | 184 | 184 |  | 207 | 190 | 183 | 183 | 183 | 189 | 183 | 4517000
34 | Ashuganj 450 MW CCPP(South) | 300 | 305 | 300 | 300 | 268 | 260 | 265 | 290 | 325 | 355 | 290 | 270 | 270 | 315 | 305 | 310 | 305 | 300 |  | 305 | 250 | 270 | 270 | 270 | 270 | 270 | 7120000
| Ashuganj 450 MW CCPP(North) | [11 empty] | 25 | 25 | 30 | 20 | 35 | 35 | 80 |  | 100 | 100 | 115 | 120 | 140 | 230 | 310 | 1162600
35 | Ashuganj 55 MW PP (Precision) | 55 | 55 | 55 | 10 | 10 | 10 | 10 | 10 | 10 | 54 | 53 | 52 | 55 | 57 | 56 | 56 | 10 | 10 |  | 10 | 55 | 56 | 55 | 56 | 56 | 56 | 1010400
36 | Chandpur 150 MW CCPP | 140 | 142 | 142 | 140 | 141 | 141 | 141 | 140 | 141 | 141 | 141 | 141 | 141 | 141 | 141 | 142 | 141 | 140 |  | 141 | 140 | 140 | 142 | 140 | 141 | 141 | 3313460
37 | Tongi 80 MW GTPP
38 | Haripur GTPP
39 | Haripur 412 MW CCPP | 280 | 280 | 280 | 280 | 280 | 250 | 250 | 280 | 320 | 320 | 340 | 368 | 338 | 356 | 386 | 379 | 390 | 300 |  | 270 | 341 | 329 | 339 | 270 | 270 | 285 | 7681020
40 | Meghnaghat 450 MW CCPP(MPL) | 300 | 300 | 300 | 300 | 300 | 300 | 300 | 320 | 320 | 320 | 320 | 400 | 370 | 370 | 400 | 360 | 330 | 330 |  | 330 | 370 | 370 | 370 | 340 | 340 | 340 | 8121625
41 | Haripur 360MW CCPP(HPL) | 242 | 242 | 242 | 242 | 242 | 242 | 243 | 270 | 270 | 270 | 270 | 330 | 300 | 270 | 330 | 300 | 300 | 270 |  | 270 | 300 | 300 | 300 | 273 | 272 | 271 | 6579000
42 | RPCL 210MW CCPP | 149 | 149 | 150 | 152 | 152 | 152 | 152 | 152 | 152 | 151 | 151 | 151 | 151 | 147 | 148 | 148 | 150 | 150 |  | 148 | 150 | 151 | 150 | 150 | 151 | 151 | 3532280
43
44 | Fenchugonj CCPP Phase-1 | 55 | 55 | 55 | 55 | 55 | 30 | 30 | 30 | 30 | 30 | 30 | 30 | 30 | 30 | 50 | 55 | 55 | 55 |  | 55 | 55 | 55 | 55 | 55 | 55 | 55 | 1089000
45 | Fenchugonj CCPP Phase-2 | 71 | 71 | 71 | 71 | 71 | 61 | 61 | 61 | 61 | 61 | 61 | 61 | 61 | 61 | 71 | 71 | 50 | 50 |  | 55 | 63 | 63 | 63 | 63 | 63 | 63 | 1516560
46 | Shajibazar 330 MW CCPP | 152 | 151 | 151 | 151 | 150 | 151 | 151 | 151 | 153 | 151 | 151 | 151 | 152 | 160 | 152 | 153 | 152 | 150 |  | 161 | 153 | 153 | 151 | 152 | 153 | 152 | 3393000
47 | Shahjibazar GTPP Unit- 8 & 9 | 64 | 64 | 63 | 63 | 63 | 64 | 63 | 64 | 64 | 65 | 64 | 64 | 60 | 63 | 64 | 64 | 65 | 64 |  | 60 | 64 | 65 | 64 | 65 | 64 | 64 | 1481760
48 | Shahjibazar 86MW PP (Shahjibazar) | 77 | 50 | 10 | 10 | 10 | 10 | 10 | 10 | 10 | 50 | 50 | 74 | 77 | 50 | 74 | 74 | 74 | 30 |  | 50 | 77 | 77 | 75 | 77 | 77 | 77 | 1209600
49 | Shahjibazar 50MW PP (EPL) | 46 | 46 | 46 | 10 | 10 | 5 | 5 | 0 | 5 | 43 | 44 | 43 | 43 | 44 | 46 | 10 | 10 | 10 |  | 10 | 45 | 46 | 46 | 46 | 46 | 46 | 746280
50 | Sylhet 150 MW CCPP | 109 | 117 | 110 | 113 | 109 | 73 | 75 | 82 | 80 | 70 | 80 | 84 | 105 | 90 | 73 | 85 | 78 | 74 |  | 90 | 110 | 109 | 109 | 109 | 116 | 109 | 3013840
51 | Sylhet 20 MW GTPP | 16 | 0 | [10 empty] | 16 | 16 | 15 | 15 | 15 | 15 |  | 15 | 15 | 15 | 15 | 16 | 16 | 16 | 239460
52 | Sylhet 50MW PP (EPL) | 44 | 44 | 44 | 16 | 12 | 9 | 12 | 10 | 5 | 45 | 44 | 45 | 45 | 45 | 46 | 12 | 12 | 12 |  | 41 | 45 | 46 | 46 | 46 | 46 | 46 | 782500
53 | Sylhet 10MW PP (Desh) | 10 | 0 | [9 empty] | 0 | 7 | 9 | 9 | 9 | 9 | 9 |  | 9 | 9 | 9 | 9 | 9 | 9 | 9 | 116280
54 | Hobiganj 11MW PP Cofidence-E | 11 | 11 | 11 | 11 | 11 | 11 | 3 | 3 | 3 | 2 | 3 | 3 | 5 | 8 | 8 | 5 | 6 | 11 |  | 11 | 11 | 11 | 11 | 11 | 11 | 11 | 195744
55 | Fenchugonj 51 MW PP (Barakatullah) | 50 | 50 | 11 | 11 | 11 | 5 | 5 | 5 | 5 | 47 | 47 | 50 | 50 | 22 | 26 | 50 | 50 | 50 |  | 22 | 46 | 53 | 53 | 53 | 53 | 53 | 828000
56 | Shahjahanulla 25 MW PP | 24 | 24 | 24 | 24 | 24 | 16 | 16 | 24 | 24 | 24 | 24 | 24 | 24 | 24 | 24 | 24 | 24 | 24 |  | 24 | 24 | 24 | 24 | 24 | 24 | 24 | 567960
57 | Bibiana-II 341 MW CCPP (Summit) | 280 | 280 | 290 | 280 | 300 | 290 | 295 | 300 | 310 | 290 | 260 | 310 | 270 | 290 | 310 | 300 | 265 | 280 |  | 270 | 300 | 270 | 260 | 270 | 290 | 290 | 7079750
58 | Nababganj 55 MW PP (Southern power ) | [14 empty] | 17 | 17 | 10 | 17 |  | 55 | 55 | 55 | 55 | 55 | 55 | 55 | 382227
59 | Sikalbaha 51 MW PP(Energis)
60 | Barabkunda 22 MW PP (Regent) | 22 | 22 | 22 | 22 | 22 | 22 | 22 | 22 | 21 | 21 | 21 | 21 | 21 | 21 | 21 | 21 | 21 | 21 |  | 22 | 22 | 22 | 22 | 22 | 22 | 22 | 503568
61 | Narshingdi 22 MW PP (Doreen) | 19 | 19 | 19 | 19 | 19 | 19 | 19 | 0 | [7 empty] | 19 | 19 | 19 |  | 19 | 19 | 0 |  |  | 19 | 19 | 235044
62 | Tangail 22 MW PP (Doreen) | 22 | 22 | 22 | 0 | 0 | 0 |  |  | 0 | 20 | 22 | 22 | 22 | 22 | 22 | 22 | 22 | 22 |  | 22 | 22 | 22 | 22 | 22 | 22 | 18 | 356256
63 | Impoprt (Tripura) | 126 | 118 | 116 | 112 | 108 | 96 | 94 | 104 | 110 | 112 | 108 | 98 | 98 | 102 | 110 | 108 | 106 | 116 |  | 138 | 134 | 134 | 138 | 140 | 134 | 130 | 2770560
64 | Malancha, Ctg. EPZ (United) | 40 | 40 | 41 | 41 | 42 | 40 | 31 | 10 | 3 | 3 | 2 | 2 | 5 | 7 | 7 | 4 | 9 | 13 |  | 22 | 26 | 32 | 35 | 37 | 0 | 0 | 529440
65 | Feni 22MW PP (Doreen) | 21 | 21 | 21 | 21 | 21 | 21 | 21 | 21 | 21 | 0 |  |  | 12 | 18 | 18 | 19 | 19 | 18 |  | 18 | 20 | 20 | 20 | 21 | 21 | 21 | 396396
66 | Feni 11 MW PP (Doreen) | 11 | 8 | 8 | 8 | 8 | 8 | 8 | 8 | 8 | 0 | 8 | 8 | 8 | 0 |  | 0 | 0 | 5 |  | 8 | 11 | 11 | 11 | 11 | 11 | 11 | 170460
67 | Jangalia 33MW PP (Summit) | 33 | 8 | 8 | 8 | 8 | 8 | 8 | 8 | 8 | 25 | 33 | 33 | 27 | 25 | 33 | 33 | 33 | 33 |  | 33 | 33 | 33 | 33 | 33 | 33 | 33 | 581400
68 | Cumilla 25 MW PP (Summit) | 14 | 14 | 14 | 14 | 14 | 14 | 10 | 10 | 10 | 10 | 10 | 10 | 8 | 8 | 12 | 12 | 12 | 12 |  | 14 | 14 | 14 | 14 | 14 | 14 | 14 | 289880
69 | Summit Ashulia | 25 | 25 | 25 | 0 | [6 empty] | 25 | 25 | 25 | 0 |  | 25 | 25 | 25 |  | 25 | 25 | 25 | 25 | 25 | 25 | 25 | 425000
70 | Summit Madhabdi | 32 | 32 | 32 | 32 | 32 | 32 | 32 | 32 | 0 |  |  |  | 22 | 22 | 22 | 32 | 32 | 32 |  | 22 | 32 | 32 | 32 | 32 | 32 | 32 | 581220
71 | Maona 33 MW PP(Summit) | 33 | 33 | 33 | 33 | 33 | 33 | 33 | 26 | 18 | 33 | 33 | 33 | 33 | 33 | 33 | 33 | 33 | 33 |  | 33 | 33 | 33 | 33 | 33 | 33 | 33 | 786900
72 | Rupganj 33 MW PP(Summit) | 28 | 28 | 28 | 28 | 28 | 28 | 28 | 28 | 28 | 28 | 30 | 31 | 31 | 30 | 30 | 30 | 30 | 30 |  | 30 | 30 | 30 | 30 | 30 | 30 | 30 | 749700
73 | Ghorashal 108MW PP (Regent) | 12 | 12 | 12 | 12 | 12 | 12 | 12 | 13 | 12 | 12 | 12 | 20 | 90 | 104 | 104 | 90 | 52 | 52 |  | 12 | 12 | 12 | 12 | 0 |  |  | 655500
76 | Siddhirganj Desh
77 | Siddhirganj 100 PP(Dutch Bangla) | [7 empty] | 2 | 16 | 16 | 16 | 16 | 16 | 16 | 16 | 16 | 16 | 16 |  | 20 | 70 | 70 | 100 | 100 | 100 | 32 | 649920
78 | Gazipur 52 MW PP | 24 | 24 | 8 | 0 |  |  |  | 3 | 15 | 25 | 25 | 25 | 25 | 25 | 26 | 41 | 41 | 42 |  | 37 | 42 | 42 | 42 | 42 | 42 | 42 | 592152
79 | Kodda 150MW PP | [17 empty] | 0 |  | 25 | 70 | 95 | 95 | 95 | 95 | 90 | 537120
80 | Jamalpur 95 MW PP(Powerpac) | 50 | 8 | 8 | 0 | [13 empty] | 0 |  | 5 | 30 | 50 | 95 | 92 | 92 | 92 | 552000
81 | Jangalia 52 MW PP (Lakdanavi) | 8 | 0 | [6 empty] | 0 | 1 | 24 | 25 | 38 | 25 | 25 | 8 | 8 | 8 |  | 8 | 25 | 43 | 52 | 52 | 52 | 52 | 478330
| Gazipur 100 MW PP | 103 | 104 | 104 | 104 | 54 | 18 | 18 | 50 | 90 | 103 | 103 | 103 | 103 | 103 | 103 | 103 | 103 | 104 |  | 104 | 104 | 104 | 104 | 103 | 103 | 103 | 2150400
| Kaptai 7 MW Solar PP |  |  |  |  | 0 | 0.1 | 0.4 | 0 | 3 | 3 | 4.15 | 4.93 | 2 | 3.8 | 0.12 | 0.1 | 0.6 | 0.2 |  | 0 | [6 empty] | 26160
82 | Madanganj 102 PP(Summit) | [17 empty] | 0 |  | 10 | 15 | 30 | 48 | 47 | 15 | 15 | 189584
83 | Pagla (DPA )
84 | B.Baria (Aggreko) 85MW
85 | Keraniganj 100 MW PP (Powerpac) | [19 empty] | 5 | 10 | 10 | 10 | 10 | 0 |  | 43506
86 | Meghnaghat CCPP(Summit) | 240 | 240 | 240 | 240 | 240 | 220 | 220 | 220 | 220 | 220 | 220 | 286 | 240 | 305 | 285 | 285 | 260 | 275 |  | 305 | 280 | 244 | 278 | 252 | 275 | 275 | 6215185
87 | Meghnaghat 100 MW(IEL) | [7 empty] | 1 | 7 | 7 | 7 | 7 | 7 | 7 | 7 | 7 | 7 | 7 |  | 7 | 55 | 71 | 90 | 100 | 58 | 7 | 495360
88 | Ghorashal 78.5 MW PP(MAX) | 40 | 40 | 40 | 40 | 40 | 25 | 25 | 25 | 25 | 25 | 25 | 25 | 60 | 50 | 60 | 40 | 40 | 40 |  | 40 | 40 | 40 | 40 | 0 |  |  | 894464
90 | Ashuganj 53MW PP (United)
91 | Juldah 100 MW Unit-1 (Acorn) | 10 | 10 | 10 | 10 | 10 | 10 | 10 | 10 | 10 | 10 | 10 | 10 | 10 | 10 | 10 | 10 | 10 | 10 |  | 10 | 10 | 10 | 10 | 10 | 10 | 10 | 256800
92 | Fenchuganj 44MW (Energyprima) | 44 | 44 | 10 | 10 | 10 | 5 | 5 | 5 | 14 | 44 | 41 | 44 | 44 | 44 | 44 | 10 | 10 | 10 |  | 20 | 47 | 47 | 47 | 47 | 47 | 47 | 794016
93 | Ashuganj 51 MW PP (Midland) | 35 | 38 | 10 | 10 | 10 | 5 | 5 | 5 | 5 | 19 | 43 | 43 | 43 | 43 | 43 | 10 | 10 | 10 |  | 10 | 30 | 30 | 43 | 43 | 43 | 43 | 719106
94 | Gagnagar 102 MW PP (Digital Power) | [10 empty] | 0 | 16 | 16 | 16 | 16 | 16 | 16 | 16 |  | 48 | 84 | 102 | 101 | 101 | 64 | 24 | 580896
95 | Patenga 50MW PP (Baraka) | 26 | 19 | 19 | 6 | 6 | 6 | 6 | 13 | 24 | 25 | 36 | 45 | 45 | 0 | 28 | 46 | 47 | 48 |  | 48 | 48 | 48 | 28 | 12 | 12 | 0 | 655680
96 | Chattogram 108 MW PP (ECPV) | 18 | 0 | [13 empty] | 0 | 10 | 12 |  | 23 | 52 | 51 | 51 | 51 | 50 | 12 | 294720
97 | Katpotti 52 MW PP (Sinha) | 11 | 6 | 6 | 6 | 6 | 6 | 6 | 6 | 6 | 6 | 6 | 6 | 6 | 6 | 6 | 6 | 6 | 6 |  | 13 | 47 | 37 | 48 | 47 | 47 | 46 | 368064
98 | Bosila 108MW PP(CLC) | 43 | 8 | 8 | 8 | 0 |  |  |  | 0 | 20 | 44 | 43 | 43 | 43 | 36 | 43 | 44 | 43 |  | 43 | 43 | 43 | 43 | 43 | 43 | 43 | 648960
99 | Madanganj-55 MW PP(Summit) | [17 empty] | 0 |  | 14 | 30 | 40 | 42 | 52 | 0 | 0 | 171338
100 | Manikganj 55 MW PP (Northern) | 17 | 0 | [5 empty] | 18 | 18 | 18 | 18 | 18 | 18 | 18 | 17 | 17 | 17 | 17 |  | 55 | 55 | 55 | 55 | 55 | 55 | 56 | 508222
101 | Kushiara 163 MW CCPP (KP) | 100 | 100 | 100 | 100 | 100 | 100 | 100 | 100 | 100 | 100 | 100 | 100 | 130 | 100 | 163 | 100 | 100 | 100 |  | 100 | 130 | 130 | 130 | 130 | 100 | 100 | 3011473
102 | Sarishabari 3 MW Solar Plant | [7 empty] | 0.1 | 0.3 | 0.3 | 0.8 | 0.8 | 0 | 1 | 1 | 1 | 0.5 | 0 | [8 empty] | 6150
103 | Kamalaghat 54 MW PP(Banco Energy) | 53 | 53 | 53 | 53 | 53 | 53 | 53 | 54 | 54 | 54 | 54 | 54 | 54 | 17 | 17 | 17 | 17 | 17 |  | 53 | 53 | 53 | 53 | 54 | 53 | 54 | 1110240
104 | Keranigonj 300 MW PP (APR)
105 | Bramhangoan 100 MW PP (Aggreko)
106 | Mymensingh 200 MW PP (United) | 7 | 0 | [15 empty] | 0 |  | 7 | 24 | 36 | 30 | 30 | 30 | 30 | 180000
112 | Aurahati 100MW PP (Aggreko)
114 | Kodda 149 MW PP Unit-1 (Summit) | [16 empty] | 0 | 15 |  | 18 | 116 | 109 | 149 | 149 | 133 | 20 | 663840
115 | Juldah 100 MW PP Unit-3 (Acorn) | 40 | 10 | 10 | 0 |  |  |  |  | 0 | 5 | 30 | 55 | 60 | 60 | 86 | 90 | 90 | 90 |  | 100 | 100 | 100 | 100 | 100 | 100 | 30 | 1159680
116 | Chandpur 200MW (Desh energy) | 70 | 30 | 17 | 17 | 17 | 17 | 17 | 17 | 17 | 17 | 17 | 18 | 50 | 50 | 58 | 105 | 52 | 52 |  | 64 | 150 | 140 | 160 | 160 | 160 | 160 | 1554720
117 | Ashuganj 150MW PP (Midland) | 50 | 0 | [9 empty] | 2 | 50 | 30 | 36 | 10 | 10 | 10 |  | 10 | 70 | 63 | 70 | 70 | 70 | 70 | 630618
118 | Bibiyana-III 400 MW CCPP | 200 | 201 | 200 | 200 | 200 | 151 | 151 | 150 | 199 | 250 | 200 | 260 | 260 | 200 | 200 | 200 | 200 | 200 |  | 200 | 249 | 249 | 249 | 250 | 249 | 249 | 5027000
| Jamalpur 115 MW PP (United) | 107 | 107 | 59 | 8 | 8 | 8 | 9 | 8 | 8 | 8 | 35 | 50 | 50 | 50 | 80 | 105 | 106 | 106 |  | 106 | 107 | 105 | 107 | 107 | 107 | 107 | 1569600
| Anwara 300 MW PP (United) | 123 | 15 | 15 | 15 | 15 | 15 | 15 | 15 | 15 | 100 | 100 | 145 | 150 | 150 | 189 | 190 | 190 | 139 |  | 175 | 175 | 175 | 173 | 173 | 173 | 174 | 2596909
120 | Eastern Zone Total | 6180 | 5725 | 5495 | 5138 | 5026 | 4727.1 | 4728.8 | 4838.1 | 5048.3 | 5517.3 | 5456.64 | 5882.13 | 6056 | 5841.8 | 6195.12 | 6070.1 | 5820.1 | 5697.2 |  | 6240 | 7181 | 7242 | 7573 | 7479 | 7243 | 6645 | 144929468
121
122
123 | Khulna 60MW
124 | Khulna 115 MW PP (KPCL-1 & 3)
125 | Khulna 115 PP MW (KPCL-2) | 66 | 32 | 32 | 16 | 16 | 16 | 0 |  |  |  |  | 0 | 32 | 49 | 68 | 115 | 83 | 16 |  | 61 | 115 | 115 | 115 | 115 | 115 | 115 | 1180800
126
127 | Khulna (Aggreeco) 55MW
128 | Faridpur 50 MW Peaking PP | 35 | 35 | 35 | 27 | 23 | 21 | 0 | [10 empty] | 15 |  | 18 | 18 | 18 | 27 | 32 | 34 | 34 | 324000
Khulna 225 MW CCPP
129 | Rupsha 105 MW PP (Orion rupsha) | 105 | 90 | 90 | 70 | 70 | 70 | 70 | 70 | 70 | 70 | 70 | 70 | 105 | 105 | 105 | 70 | 53 | 17 |  | 53 | 105 | 105 | 105 | 105 | 105 | 105 | 1986720
130
131
132
133
| Barisal 110 MW PP (Summit ) | 110 | 80 | 64 | 64 | 64 | 32 | 16 | 0 | 16 | 16 | 16 | 16 | 32 | 32 | 48 | 32 | 16 | 16 |  | 80 | 110 | 110 | 110 | 110 | 110 | 110 | 1296288
136 | Barisal GT PP Unit-1& 2 | [17 empty] | 0 |  | 10 | 0 | [5 empty] | 2955
137 | Bhola 95 MW PP (Aggreko) | 97 | 97 | 97 | 98 | 97 | 96 | 97 | 94 | 92 | 92 | 92 | 90 | 90 | 92 | 93 | 92 | 96 | 56 |  | 95 | 97 | 97 | 97 | 97 | 98 | 97 | 2251567
| Bhola 225 MW CCPP | 60 | 60 | 60 | 60 | 60 | 60 | 60 | 60 | 61 | 60 | 60 | 60 | 60 | 60 | 60 | 60 | 60 | 60 |  | 60 | 60 | 60 | 60 | 60 | 60 | 60 | 1437000
140 | Bhola 33 MW PP (Venture) | 27 | 23 | 22 | 24 | 24 | 21 | 18 | 17 | 14 | 17 | 18 | 18 | 17 | 19 | 23 | 20 | 21 | 18 |  | 25 | 25 | 30 | 30 | 32 | 34 | 32 | 527192
141 | Noapara 100 MW PP (Bangla Trac) | 20 | 10 | 0 | [14 empty] | 0 |  | 6 | 70 | 70 | 100 | 100 | 100 | 70 | 564440
142 | Noapara 40 MW PP (Khanjahan Ali) | 33 | 33 | 33 | 33 | 33 | 33 | 16 | 8 | 0 |  |  | 32 | 32 | 32 | 32 | 8 | 8 | 8 |  | 33 | 32 | 32 | 33 | 33 | 33 | 33 | 569250
143 | Gopalganj 100 MW Peaking PP | [16 empty] | 0 | 16 |  | 52 | 60 | 78 | 75 | 67 | 70 | 60 | 399488
144 | Bheramara GTPP Unit-1,2 & 3 | [17 empty] | 0 |  | 32 | 32 | 32 | 32 | 32 | 32 | 0 | 158700
145 | Madhumati 100 MW PP | 86 | 86 | 86 | 86 | 86 | 86 | 86 | 86 | 79 | 69 | 68 | 69 | 68 | 77 | 76 | 76 | 68 | 35 |  | 86 | 86 | 85 | 86 | 85 | 86 | 85 | 1854720
146 | Bheramara HVDC | 923 | 923 | 923 | 924 | 923 | 923 | 924 | 923 | 923 | 918 | 918 | 919 | 918 | 919 | 919 | 918 | 918 | 918 |  | 918 | 918 | 918 | 918 | 918 | 901 | 900 | 22048727
147 | Bheramara 360 MW CCPP
148
149
150 | Barapukuria TPP Unit-1
151 | Barapukuria TPP Unit-2
152 | Barapukuria 275 MW TPP Unit-3 | 199 | 199 | 199 | 199 | 199 | 199 | 199 | 199 | 199 | 199 | 199 | 199 | 199 | 199 | 200 | 199 | 199 | 200 |  | 200 | 200 | 200 | 200 | 199 | 199 | 199 | 4864900
153 | Baghabari 71 MW GTPP | 60 | 60 | 60 | 60 | 60 | 60 | 60 | 60 | 60 | 60 | 60 | 60 | 60 | 55 | 55 | 55 | 55 | 60 |  | 60 | 60 | 60 | 60 | 60 | 60 | 60 | 1430000
156 | Baghabari 100 MW GTPP
| Baghabari 50 MW Peaking PP | [16 empty] | 0 | 9 |  | 50 | 50 | 50 | 50 | 50 | 0 |  | 193770
157 | Sirajgonj 225MW CCPP Unit-1 (Gas) | 162 | 159 | 162 | 159 | 166 | 159 | 164 | 170 | 195 | 197 | 171 | 173 | 155 | 166 | 191 | 183 | 189 | 159 |  | 164 | 195 | 188 | 183 | 180 | 182 | 191 | 4446091
158 | Sirajgonj 225MW CCPP Unit-1(Oil)
| Sirajgonj 225 MW CCPP Unit-2 (Gas) | 152 | 149 | 152 | 149 | 157 | 150 | 154 | 161 | 160 | 122 | 169 | 165 | 146 | 158 | 189 | 187 | 192 | 148 |  | 156 | 196 | 190 | 187 | 184 | 185 | 203 | 4162955
Sirajgonj 225 MW CCPP Unit-2 (Oil)
159 | Sirajgonj 225MW CCPP Unit-3 (Gas) | 162 | 159 | 173 | 173 | 176 | 187 | 178 | 177 | 177 | 175 | 149 | 192 | 188 | 200 | 207 | 190 | 196 | 159 |  | 167 | 190 | 195 | 191 | 187 | 188 | 197 | 4568891
Sirajgonj 225MW CCPP Unit-3 (Oil)
| Sirajgonj 400 MW CCPP Unit-4 | 154 | 154 | 154 | 154 | 154 | 100 | 100 | 100 | 230 | 298 | 260 | [13 empty] | 117 | 250 | 2183122
160 | Sirajgonj 400MW CCPP Unit-4 (Oil) | [11 empty] | 116 | 247 | 246 | 247 | 247 | 247 | 247 |  | 185 | 186 | 125 | 0 | 0 |  |  | 1883696
161 | Bera 70 MW Peaking PP | [16 empty] | 0 | 9 |  | 12 | 19 | 19 | 18 | 13 | 0 |  | 64991
162 | Bogra 22 MW PP (GBB) | 22 | 18 | 18 | 0 |  |  |  | 0 | 10 | 22 | 22 | 22 | 22 | 22 | 22 | 22 | 22 | 22 |  | 22 | 22 | 22 | 22 | 22 | 22 | 22 | 377520
163 | Bogura 20 MW PP (Energyprima) | 15 | 15 | 15 | 0 |  |  |  |  | 0 | 10 | 15 | 15 | 15 | 15 | 15 | 15 | 15 | 15 |  | 15 | 15 | 15 | 15 | 15 | 15 | 15 | 261540
164 | Ullapara 11 MW PP (Summit) | 5 | 5 | 5 | 5 | 5 | 5 | 5 | 5 | 5 | 5 | 5 | 3 | 5 | 5 | 5 | 5 | 5 | 5 |  | 5 | 11 | 11 | 11 | 11 | 11 | 8 | 151812
165 | Amnura 50 MW PP(Sinha) | 25 | 25 | 25 | 12 | 12 | 12 | 12 | 12 | 12 | 12 | 12 | 12 | 12 | 32 | 32 | 32 | 32 | 32 |  | 40 | 40 | 40 | 12 | 40 | 40 | 40 | 609990
166 | Katakhali 50 MW PP (Northern) | 25 | 8 | 8 | 8 | 8 | 8 | 8 | 8 | 8 | 8 | 8 | 8 | 8 | 8 | 10 | 16 | 16 | 16 |  | 18 | 43 | 43 | 43 | 43 | 43 | 43 | 433744
167 | Katakhali 50 MW Peaking PP | [17 empty] | 0 |  | 29 | 44 | 47 | 45 | 45 | 0 |  | 144586
168 | Santahar 50 MW Peaking PP | 0 | 0 | [15 empty] | 0 |  | 33 | 36 | 36 | 36 | 36 | 36 | 36 | 204849
169 | Natore 52 MW PP (Rajlanka) | 8 | 0 | [15 empty] | 0 |  | 25 | 43 | 52 | 52 | 52 | 52 | 52 | 285120
170 | Chapainawabganj 100 MW Peaking PP | 24 | 24 | 24 | 24 | 24 | 24 | 24 | 24 | 24 | 24 | 24 | 24 | 24 | 24 | 24 | 24 | 24 | 24 |  | 75 | 95 | 95 | 95 | 95 | 60 | 24 | 828280
171 | Baghabari 200 MW PP (Paramount)
172 | Bagura 113 MW PP (Confidence) | 74 | 17 | 15 | 0 | [8 empty] | 35 | 53 | 53 | 54 | 55 | 55 |  | 55 | 55 | 56 | 56 | 74 | 74 | 74 | 807744
173 | Rangpur 20 MW GTPP
175 | Saidpur 20 MW GTPP | [19 empty] | 0 | 0 | 0 | 0 | 0 | 0
176 | Rangpur 113 MW PP (Confidence) | [9 empty] | 15 | 45 | 48 | 48 | 0 |  |  | 0 | 56 |  | 4 | 0 | [5 empty] | 243840
177
178
178 | Western Zone Total | 2649 | 2461 | 2452 | 2345 | 2357 | 2262 | 2191 | 2174 | 2335 | 2389 | 2381 | 2311 | 2518 | 2568 | 2674 | 2620 | 2570 | 2391 |  | 2844 | 3228 | 3194 | 3064 | 3092 | 3062 | 3115 | 62749288