## Forecast
[5 empty] | Power Grid Company of Bangladesh Ltd. | [10 empty] | QF-LDC-07
|  |  | Report on Forecasted Generation & Demand of national grid on | [6 empty] | 2019-07-22 | Monday
|  | Date (day): | 2019-07-22 |  | Monday
| Probable Maximum |  | Generation : |  | (a) At Day Peak Hour : | 12610 | MW |  |  | (b) At Evening Peak Hour : |  | 14470 | MW
Sl. | [6 empty] | Present | Actual Generation |  | Forecasted Available Gen. on |  | Ev. Peak Gen.Shortage |  | Plants under |  | Probable
No. | Name of the Power Station |  | Fuel | Producer | Installed Capacity |  | Capacity | On | 2019-07-21 | 2019-07-22 | during | for Fuel | for plant. S/D | Shut down (date)/ |  | Start up
[8 empty] | Day Peak | Ev. Peak | Day Peak | Ev. Peak | Limitation | M/C Problem | Remarks |  | Date
[5 empty] | Unit No. X Capacity | MW | MW | MW | MW | MW | MW | MW | MW
1 | Ghorasal TPP (Unit-1&2) |  | Gas | PDB | 2*55 | 110 | 85 | 35 | 35 | 35 | 35 |  | 50 | #2 Under maint.
| Ghorasal Repowered CCPP Unit-3 |  | Gas | PDB | 1*210 | 210 | 170 | 200 | 199 | 200 | 200
| Ghorasal Repowered CCPP Unit-4 |  | Gas | PDB | 1*210 | 210 | 180 | 200 | 150 | 150 | 150
| Ghorasal TPP Unit-5 |  | Gas | PDB | 1*210 | 210 | 190 | 100 | 170 | 170 | 170
2 | Ghorasal 365 MW CCPP Unit-7 |  | Gas | PDB | 1*243+1*122 | 365 | 365 | 0 | 0 | 0 | 0 |  | 365 | Under maint.
3 | Ghorashal 78.5 MW PP(MAX) |  | Gas | QRPP | 2*40 | 78 | 78 | 63 | 0 | 0 | 0 | 78 |  | Gas shortage
4 | Ghorashal 108MW PP (Regent) |  | Gas | IPP | 34*3.35 | 108 | 108 | 96 | 0 | 0 | 0 | 108 |  | Gas shortage
5 | Haripur GTPP |  | Gas | SBU, PDB | 2*32 | 64 | 40 | 0 | 0 | 0 | 0 | 40 |  | Gas shortage
6 | Haripur 412 MW CCPP |  | Gas | EGCB | 1*273+1*139 | 412 | 412 | 366 | 358 | 370 | 370 |  |  | FGMO
7 | Haripur 360MW CCPP(HPL) |  | Gas | IPP | 1*235+1*125 | 360 | 360 | 346 | 350 | 340 | 360
8 | Meghnaghat 450 MW CCPP(MPL) |  | Gas | IPP | 2*150+1*150 | 450 | 450 | 450 | 450 | 450 | 450
9 | Meghnaghat 100 MW(IEL) |  | HFO | QRPP | 12*8.9 | 100 | 100 | 26 | 100 | 100 | 100
10 | Meghnaghat CCPP(Summit) |  | Gas | IPP | 2*110+1*110 | 305 | 305 | 288 | 280 | 260 | 280 |  |  | FGMO
11 | Madanganj 102 PP(Summit) |  | HFO | QRPP | 6*17 | 102 | 100 | 0 | 100 | 100 | 100
12 | Madanganj-55 MW PP(Summit) |  | HFO | (IPP) | 3*17.08+1*11.3 | 55 | 55 | 25 | 55 | 55 | 55
13 | Keraniganj 100 MW PP (Powerpac) |  | HFO | QRPP | 8*13.45 | 100 | 100 | 0 | 100 | 100 | 100
14 | Narshingdi 22 MW PP (Doreen) |  | Gas | SIPP, REB | 8*2.90 | 22 | 22 | 22 | 22 | 22 | 22
15 | 210 MW Siddhirgonj TPP |  | Gas | PDB | 1*210 | 210 | 115 | 0 | 0 | 0 | 0 |  | 115 | Under maint.
16 | Siddhirgonj 2*120 MW GTPP |  | Gas | EGCB | 2*105 | 210 | 210 | 0 | 0 | 0 | 0 | 210 |  | Gas shortage
| Siddhirganj Desh |  | HSD | QRPP | 96*1.2 | 0 | 0 | 0 | 0 | 0 | 0 |  |  | Contract expired
17 | Siddhirganj 100 PP(Dutch Bangla) |  | HFO | QRPP | 12*8.9 | 100 | 100 | 0 | 100 | 100 | 100
18 | Siddhirganj 335 MW CCPP |  | Gas | EGCB | 1*217 | 217 | 217 | 0 | 0 | 0 | 0 |  |  | Test
| Pagla (DPA ) |  | HSD | QRPP | 100*0.5 | 0 | 0 | 0 | 0 | 0 | 0 |  |  | Contract expired
19 | Gagnagar 102 MW PP (Digital Power) |  | HFO | IPP | 12*8.924 | 102 | 102 | 72 | 102 | 100 | 102
20 | Katpotti 52 MW PP (Sinha) |  | HFO | IPP | 7*7.9 | 51 | 51 | 6 | 48 | 48 | 50
21 | Kamalaghat 54 MW PP(Banco Energy) |  | HFO | IPP | 3*18 | 54 | 54 | 53.97 | 53 | 54 | 54
22 | Kodda 150MW PP |  | HFO | BPDB-RPCL | 9*17.06 | 149 | 149 | 20 | 132 | 135 | 135 |  | 14 | Engine problem
23 | Manikganj 55 MW PP (Northern) |  | HFO | IPP | 3*19.3 | 55 | 55 | 55 | 55 | 55 | 55
24 | Nababganj 55 MW PP (Southern power ) |  | HFO | IPP | 3*19.3 | 55 | 55 | 55 | 55 | 55 | 55
25 | Bosila 108MW PP(CLC) |  | HFO | IPP | 12*8.775+1*3.5 | 108 | 108 | 65 | 72 | 65 | 72 |  | 36 | Engine problem
26 | Summit Power,(Madhabdi+Ashulia) |  | Gas | SIPP,REB | 3*3.67+4*8.73 | 80 | 80 | 56 | 56 | 57 | 57 |  | 23 | Engine problem
27 | Maona 33 MW PP(Summit) |  | Gas | SIPP,REB | 4*8.73 | 33 | 33 | 33 | 33 | 33 | 33
28 | Rupganj 33 MW PP(Summit) |  | Gas | SIPP,REB | 4*8.73 | 33 | 33 | 33 | 33 | 33 | 33
29 | Gazipur 52 MW PP |  | HFO | IPP | 6*8.9 | 52 | 52 | 41 | 41 | 42 | 42 |  | 10 | Engine problem
30 | Tongi 80 MW GTPP |  | Gas | PDB | 1* 105 | 105 | 105 | 0 | 0 | 0 | 0 | 105 |  | Gas shortage
31 | Kodda 300 MW PP Unit-2 (Summit) |  | HFO | IPP | 18*17.076 | 300 | 300 | 0 | 300 | 200 | 300
32 | Keranigonj 300 MW PP (APR) |  | HSD | IPP | 256*1.4 | 300 | 300 | 0 | 55 | 0 | 300
33 | Bramhangoan 100 MW PP (Aggreko) |  | HSD | IPP | 100 | 100 | 100 | 0 | 50 | 0 | 100
34 | Aurahati 100MW PP (Aggreko) |  | HSD | IPP | 0.85*23+0.95*91 | 100 | 100 | 0 | 11 | 0 | 100
35 | Kodda 149 MW PP Unit-1 (Summit) |  | HFO | IPP | 149 | 149 | 149 | 102 | 149 | 100 | 149
36 | Gazipur 100 MW PP |  | HFO | RPCL | 100 MW | 105 | 105 | 103 | 103 | 100 | 100
| Dhaka area Total |  |  |  |  | 5929 | 5693 | 2911.97 | 3817 | 3529 | 4229 | 541 | 613
37 | Chattogram TPP-1 |  | Gas | PDB | 1*210 | 210 | 180 | 95 | 90 | 100 | 100 | 80 |  | Gas shortage
| Chattogram TPP-2 |  | Gas | PDB | 1*210 | 210 | 180 | 120 | 120 | 120 | 120 | 60 |  | Gas shortage
38 | Raozan 25 MW PP |  | HFO | IPP | 3*8.9 | 25 | 25 | 25 | 25 | 25 | 25
39 | Teknaf 20MW PP (Solartech) |  | Solar | Teknaf Solartech Energy Ltd. | 20 | 20 | 20 | 20.24 | 0 | 20 | 0
40 | Patenga 50MW PP (Baraka) |  | HFO | IPP | 8*6.98 | 50 | 50 | 40 | 30 | 46 | 46
41 | Karnaphuli Hydro PP Unit-1,2,3,4, 5 |  | Hydro | PDB | 2*40+3*50 | 230 | 230 | 168 | 168 | 165 | 168 |  |  | # 01 Under maint.
42 | Sikalbaha 225MW CCPP |  | Gas/HSD | PDB | 1*150+1*175 | 225 | 225 | 211 | 205 | 215 | 215
43 | Sikalbaha Peaking GT |  | Gas/HSD | PDB | 1*150 | 150 | 150 | 131 | 130 | 130 | 130
44 | Sikalbaha 51 MW PP(Energis) |  | HFO | RPP | 4*12.5+2*11.9+1*3+1*1.5 | 51 | 51 | 0 | 0 | 0 | 0 |  |  | Contract expired
45 | Sikalbaha 105 MW PP (Baraka Sikalbaha) |  | HFO | IPP | 105 MW | 105 | 105 | 17 | 17 | 50 | 100
46 | Hathazari 100 MW peaking PP |  | HFO | PDB | 11*8.9 | 98 | 98 | 0 | 0 | 0 | 0
47 | Dohazari -Kalaish 100 MW Peaking |  | HFO | PDB | 6*17 | 102 | 102 | 0 | 68 | 0 | 68
48 | Juldah 100 MW Unit-1 (Acorn) |  | HFO | QRPP | 8*13.45 | 100 | 100 | 10 | 40 | 100 | 100
49 | Juldah 100 MW PP Unit-3 (Acorn) |  | HFO | IPP | 0 | 100 | 100 | 90 | 100 | 100 | 100
50 | Barabkunda 22 MW PP (Regent) |  | Gas | SIPP, PDB | 8*2.90 | 22 | 22 | 18 | 20 | 22 | 22
* | Malancha, Ctg. EPZ (United) |  | Gas |  | 5*8.73+3*9.34 |  | 0 | 2 | 27 | 5 | 20
51 | Chattogram 108 MW PP (ECPV) |  | HFO | IPP | 16*7 | 108 | 108 | 70 | 43 | 100 | 100
52 | Kaptai 7 MW Solar PP |  | Solar | PDB | 7.4 MW | 7 | 7 | 6.3 | 0 | 4.4 | 0
53 | Anwara 300 MW PP (United) |  | HFO | United Group | 300 MW | 300 | 300 | 0 | 212 | 230 | 260
| Chattogram area Total |  |  |  |  | 2113 | 2053 | 1023.54 | 1295 | 1432.4 | 1574 | 140 | 0
54 | Ashuganj TPP Unit- 3 |  | Gas | APSCL | 1*150 | 150 | 135 | 135 | 135 | 135 | 135 | 0 |  | Gas shortage
| Ashuganj TPP Unit- 4 |  | Gas | APSCL | 1*150 | 150 | 129 | 0 | 0 | 0 | 0 | 129 |  | Gas shortage
| Ashuganj TPP Unit- 5 |  | Gas | APSCL | 1*150 | 150 | 134 | 0 | 0 | 0 | 0 | 134 |  | Gas shortage
55 | Ashuganj 225 MW CCPP |  | Gas | APSCL | 1*142+1*75 | 221 | 221 | 201 | 191 | 220 | 220 |  |  | FGMO
56 | Ashuganj 450 MW CCPP(North) |  | Gas | APSCL | 1*360 | 360 | 360 | 0 | 0 | 360 | 360
57 | Ashuganj 450 MW CCPP(South) |  | Gas | APSCL | 1*360 | 360 | 360 | 325 | 310 | 340 | 360 |  |  | FGMO
58 | Ashuganj 50 MW PP |  | Gas | APSCL | 14*3.968 | 53 | 45 | 23 | 30 | 30 | 30 |  | 15 | Engine problem
59 | Ashuganj 55 MW PP (Precision) |  | Gas | RPP | 15*4 | 55 | 55 | 49 | 49 | 50 | 50
60 | Ashuganj 53MW PP (United) |  | Gas | QRPP | 14*4 | 53 | 53 | 0 | 0 | 0 | 0 |  |  | Contract expired
61 | Ashuganj 195MW PP (APSCL-United) |  | Gas | IPP | 20*9.73+1*16 | 195 | 195 | 197 | 197 | 195 | 195
62 | Ashuganj 51 MW PP (Midland) |  | Gas | IPP | 6*9.34 | 51 | 51 | 51 | 51 | 51 | 51
63 | Ashuganj 150MW PP (Midland) |  | HFO | IPP | 23*7.015 | 150 | 150 | 112 | 149 | 150 | 150
64 | B.Baria (Aggreko) 85MW |  | Gas | QRPP | 86*1.10 | 85 | 85 | 0 | 0 | 0 | 0 |  |  | Contract expired
65 | Titas 50 MW Peaking PP |  | HFO | PDB | 6*8.92 | 52 | 52 | 0 | 42 | 0 | 42 |  | 10 | Engine problem
66 | Chandpur 150 MW CCPP |  | Gas | PDB | 1*106+1*57 | 163 | 163 | 141 | 141 | 140 | 141
67 | Chandpur 200MW (Desh energy) |  | HFO | IPP | 0 | 200 | 200 | 190 | 200 | 200 | 200
68 | Feni 22MW PP (Doreen) |  | Gas | SIPP, PDB | 8*2.90 | 22 | 22 | 21 | 21 | 22 | 22
69 | Feni 11 MW PP (Doreen) |  | Gas | SIPP, REB | 4*2.90 | 11 | 11 | 11 | 11 | 11 | 11
** | Impoprt (Tripura) |  |  | Imported power | 0 | 160 | 160 | 150 | 190 | 135 | 182
70 | Jangalia 33MW PP (Summit) |  | Gas | SIPP, PDB | 4*8.73 | 33 | 33 | 33 | 33 | 33 | 33
71 | Jangalia 52 MW PP (Lakdanavi) |  | HFO | IPP | 6*8.92 | 52 | 52 | 43 | 52 | 52 | 52
72 | Cumilla 25 MW PP (Summit) |  | Gas | SIPP, PDB | 3*3.67+2*6.97 | 25 | 25 | 20 | 20 | 20 | 20 |  | 10 | Engine problem
73 | Daudkandi 200 MW PP (B.Trac) |  | HSD | IPP | 154*1.4 | 200 | 200 | 0 | 40 | 0 | 200
| Cumilla Area Total |  |  |  |  | 2951 | 2891 | 1702 | 1862 | 2144 | 2454 | 263 | 35
74 | RPCL 210MW CCPP |  | Gas | IPP | 4*35+1*70 | 210 | 202 | 140 | 143 | 150 | 150 |  | 52 | GT-1 Under maint.
75 | Tangail 22 MW PP (Doreen) |  | Gas | SIPP, PDB | 8*2.90 | 22 | 22 | 22 | 22 | 22 | 22
76 | Jamalpur 95 MW PP(Powerpac) |  | HFO | IPP | 12*8.924 | 95 | 95 | 90 | 95 | 95 | 95
77 | Sarishabari 3 MW Solar Plant |  | Solar | IPP | 1*3 | 3 | 3 | 2.3 | 0 | 1.6 | 0
78 | Mymensingh 200 MW PP (United) |  | HFO | IPP | 200 | 200 | 200 | 19 | 168 | 100 | 200
79 | Jamalpur 115 MW PP (United) |  | HFO | IPP | 115 MW | 115 | 115 | 78 | 96 | 96 | 96 |  | 19 | Engine problem
| Mymensingh Area Total |  |  |  |  | 645 | 637 | 351.3 | 524 | 464.6 | 563 | 0 | 52
80 | Fenchugonj CCPP Phase-1 |  | Gas | PDB | 2*32+1*33 | 97 | 70 | 53 | 54 | 55 | 55
81 | Fenchugonj CCPP Phase-2 |  | Gas | PDB | !F71 | 104 | 90 | 64 | 64 | 64 | 64
82 | Kushiara 163 MW CCPP (KP) |  | Gas | IPP | 1*109+1*54 | 163 | 163 | 163 | 100 | 163 | 163
83 | Shajibazar 330 MW CCPP |  | Gas | PDB | 3*110 | 330 | 330 | 265 | 262 | 260 | 260 |  | 68
84 | Fenchugonj 51 MW PP (Barakatullah) |  | Gas | RPP | 19*2.90 | 51 | 51 | 44 | 50 | 50 | 50
85 | Fenchuganj 44MW (Energyprima) |  | Gas | RPP | 12*3.3+5*2 | 44 | 44 | 47 | 49 | 44 | 44
86 | Hobiganj 11MW PP Cofidence-E |  | Gas | SIPP, REB | 4*2.90 | 11 | 11 | 11 | 11 | 11 | 11
87 | Shahjibazar GTPP Unit- 8 & 9 |  | Gas | PDB | 2*35 | 70 | 66 | 57 | 61 | 66 | 66 |  |  | FGMO
88 | Shahjibazar 86MW PP (Shahjibazar) |  | Gas | RPP | 32*2.90 | 86 | 86 | 74 | 77 | 80 | 86
89 | Shahjibazar 50MW PP (EPL) |  | Gas | RPP | 27*2.0 | 50 | 50 | 43 | 44 | 43 | 44 |  | 6 | Engine problem
90 | Sylhet 150 MW CCPP |  | Gas | PDB | 1*142 | 142 | 142 | 122 | 115 | 125 | 125
91 | Sylhet 20 MW GTPP |  | Gas | PDB | 1*20 | 20 | 20 | 17 | 16 | 18 | 18
92 | Sylhet 50MW PP (EPL) |  | Gas | RPP | 27*2 | 50 | 50 | 43 | 44 | 44 | 44 |  | 6 | Engine problem
93 | Shahjahanulla 25 MW PP |  | Gas | SIPP, REB | 3*9.34 | 25 | 25 | 8.2 | 24 | 24 | 24
94 | Bibiana-II 341 MW CCPP (Summit) |  | Gas | IPP | 1*222+1*119 | 341 | 341 | 320 | 315 | 315 | 320 |  |  | FGMO
95 | Bibiyana-III 400 MW CCPP |  | Gas | PDB | 285 MW | 285 | 285 | 249 | 293 | 300 | 300
96 | Sylhet 10MW PP (Desh) |  | Gas | RPP | 6*1.95 | 10 | 10 | 9 | 9 | 10 | 10
| Sylhet Area Total |  |  |  |  | 1879 | 1834 | 1589.2 | 1588 | 1672 | 1684 | 0 | 80
97 | Bheramara GTPP Unit-1,2 & 3 |  | HSD | PDB | 3*20 | 60 | 46 | 0 | 16 | 0 | 32
** | Bheramara (HVDC ) |  | 0 | Imported power | 2*500 | 1000 | 1000 | 915 | 910 | 908 | 908
| Khulna 115 MW PP (KPCL-1 & 3) |  | HFO | IPP | 19*6.5 | 0 | 0 | 0 | 0 | 0 | 0 |  |  | Contract expired
98 | Khulna 115 PP MW (KPCL-2) |  | HFO | QRPP | 7*17 | 115 | 115 | 88 | 115 | 115 | 115
99 | Faridpur 50 MW Peaking PP |  | HFO | PDB | 8*6.89 | 54 | 54 | 0 | 29 | 0 | 30
100 | Khulna 225 MW CCPP |  | HSD | NWPGCL | 1*150+1*75 | 230 | 230 | 0 | 100 | 150 | 150 |  | 75 | ST Under maint
101 | Gopalganj 100 MW Peaking PP |  | HFO | PDB | 16*6.98 | 109 | 109 | 0 | 54 | 0 | 70
102 | Bheramara 360 MW CCPP |  | Gas | NWPGCL | 1*278+1*132 | 410 | 410 | 0 | 0 | 0 | 0 |  | 410 | Under maint.
103 | Noapara 40 MW PP (Khanjahan Ali) |  | HFO | QRPP | 5*8.5 | 40 | 40 | 33 | 40 | 40 | 40
| Khulna (Aggreeco) 55MW |  | HSD | QRPP | 71*0.85 | 0 | 0 | 0 | 0 | 0 | 0 |  |  | Contract Expired
104 | Noapara 100 MW PP (Bangla Trac) |  | HSD | IPP | 70*1.4 | 100 | 100 | 0 | 100 | 0 | 100
105 | Rupsha 105 MW PP (Orion rupsha) |  | HFO | IPP | 6*18.445 | 105 | 105 | 88 | 88 | 88 | 90 |  | 17 | Engine problem
106 | Madhumati 100 MW PP |  | HFO | IPP | 100 MW | 105 | 105 | 70 | 86 | 84 | 86 |  | 19 | Engine problem
| Khulna Area Total |  |  |  |  | 2328 | 2314 | 1194 | 1538 | 1385 | 1621 | 0 | 521
107 | Barisal 110 MW PP (Summit ) |  | HFO | IPP | 7*17.076 | 110 | 110 | 16 | 32 | 70 | 110
108 | Barisal GT PP Unit-1& 2 |  | HSD | PDB | 2*20 | 40 | 30 | 0 | 0 | 0 | 30
109 | Bhola 33 MW PP (Venture) |  | Gas | RPP | 1*34.50 | 33 | 33 | 19 | 38 | 30 | 33
110 | Bhola 225 MW CCPP |  | Gas | PDB | 2*63+1*68 | 194 | 194 | 174 | 172 | 165 | 195
111 | Bhola 95 MW PP (Aggreko) |  | Gas | QRPP | 96*1.10 | 95 | 95 | 94 | 98 | 95 | 95
| Barisal Area Total |  |  |  |  | 472 | 462 | 303 | 340 | 360 | 463 | 0 | 0
112 | Baghabari 71 MW GTPP |  | Gas | PDB | 1*71 | 71 | 71 | 55 | 55 | 60 | 60
| Baghabari 100 MW GTPP |  | Gas | PDB | 1*100 | 100 | 100 | 0 | 0 | 0 | 0 |  | 100 | Under maint.
113 | Baghabari 50 MW Peaking PP |  | HFO | PDB | 6*8.9 | 52 | 52 | 0 | 50 | 50 | 50
114 | Bera 70 MW Peaking PP |  | HFO | PDB | 9*8.29 | 71 | 71 | 0 | 25 | 0 | 30
115 | Amnura 50 MW PP(Sinha) |  | HFO | QRPP | 7*7.79 | 50 | 50 | 12 | 40 | 30 | 40 |  | 10 | Engine problem
116 | Katakhali 50 MW PP (Northern) |  | HFO | QRPP | 6*8.9 | 50 | 50 | 42 | 42 | 40 | 42 |  | 8 | Engine problem
117 | Katakhali 50 MW Peaking PP |  | HFO | PDB | 6*8.7 | 50 | 50 | 0 | 45 | 36 | 45
118 | Sirajgonj 225MW CCPP Unit-1 |  | Gas/HSD | NWPGCL | 1*150+1*75 | 210 | 210 | 199 | 194 | 215 | 215 |  |  | FGMO
119 | Sirajgonj 225MW CCPP Unit-2 |  | Gas/HSD | NWPGCL | 1*150+1*75 | 220 | 220 | 203 | 198 | 200 | 210 |  |  | FGMO
120 | Sirajgonj 225MW CCPP Unit-3 |  | Gas/HSD | NWPGCL | 1*141 | 220 | 220 | 206 | 202 | 205 | 215 |  |  | FGMO
121 | Sirajgonj 400 MW CCPP Unit-4 |  | Gas/HSD | SNWPGCL | 1*282+1*132 | 414 | 414 | 0 | 0 | 0 | 0 |  | 414 | Under shut down.
122 | Santahar 50 MW Peaking PP |  | HFO | PDB | 6*8.7 | 50 | 50 | 0 | 38 | 0 | 38
123 | Bogra 22 MW PP (GBB) |  | Gas | RPP | 6*4 | 22 | 22 | 20 | 22 | 22 | 22
124 | Bogura 20 MW PP (Energyprima) |  | Gas | RPP | 5*3.3+5*2 | 20 | 10 | 12 | 13 | 15 | 15
125 | Ullapara 11 MW PP (Summit) |  | Gas | SIPP, REB | 4*2.90 | 11 | 11 | 8 | 11 | 11 | 11
126 | Natore 52 MW PP (Rajlanka) |  | HFO | IPP | 52 | 52 | 52 | 52 | 52 | 52 | 52
127 | Chapainawabganj 100 MW Peaking PP |  | HFO | PDB | 104 | 104 | 104 | 32 | 85 | 50 | 85 |  | 19 | Engine problem
128 | Baghabari 200 MW PP (Paramount) |  | HSD | IPP | 200 MW | 200 | 200 | 0 | 0 | 200 | 200
129 | Bagura 113 MW PP (Confidence) |  | HFO | IPP | 113 MW | 113 | 113 | 0 | 109 | 110 | 110
| Rajshahi Area Total |  |  |  |  | 2080 | 2070 | 841 | 1181 | 1296 | 1440 | 0 | 551
130 | Barapukuria TPP Unit-1 |  | Coal | PDB | 1*125 | 125 | 85 | 92 | 77 | 77 | 77
| Barapukuria TPP Unit-2 |  | Coal | PDB | 1*125 | 125 | 85 | 0 | 0 | 0 | 0 |  | 85 | Under maint.
131 | Barapukuria 275 MW TPP Unit-3 |  | Coal | PDB | 1*275 | 274 | 274 | 249 | 199 | 250 | 250
132 | Rangpur 20 MW GTPP |  | HSD | PDB | 1*20 | 20 | 20 | 0 | 0 | 0 | 0 |  | 20 | Under maint.
133 | Saidpur 20 MW GTPP |  | HSD | PDB | 1*20 | 20 | 20 | 0 | 15 | 0 | 15
| Rangpur 113 MW PP (Confidence) |  | HFO | IPP | 113 MW | 0 | 0 | 0 | 0 | 0 | 100
| Rangpur Area Total |  |  |  |  | 564 | 484 | 341 | 291 | 327 | 442 | 0 | 105
| Total |  |  |  |  | 18961 | 18438 | 10257.01 | 12436 | 12610 | 14470 | 944 | 1957
| Usable load at Substation end after deducting Auxiliary use & Transmission loss | [6 empty] | 9797.6055 | 11879 | 12045.2067 | 13821.8985
A. |  | 2019-07-21 | (Yesterday) |  |  |  |  | Sunday
1 | Highest Generation : |  |  | 12436 | MW at | 21:00 | hrs | 11 Evening Peak Hour : | [5 empty] | 21:00 | hrs.
2 | Minimum Generation : |  |  | 9381.38 | MW at | 8:00 | hrs | 12 Max. Demand (Generation end) at evening peak hour : | [5 empty] | 12436 | MW
3 | Day peak Generation : |  |  | 10257.01 | MW at | 12:00 | hrs | 13 Max. Demand (Substation end) at evening peak hour : | [5 empty] | 11879 | MW
4 | Evening peak Generation : |  |  | 12436 | MW at | 21:00 | hrs | 14 Load Shed (Substation end) at evening peak hour : | [5 empty] | 0 | MW
5 | Total Energy Generation : |  | 261.6048 | MKWHr | By Solar | 0.17365 | MKWHr | 15. Area wise Demand (S/S end), Supply (S/S end) & | [5 empty] | 16 Hourly Load Shed during
| By Gas: | 152.0646 | MKWHr |  | By Oil: | 72.5248 | MKWHr | Load Shed (S/S end) at Evening peak hour in MW : | [5 empty] | Evening Peak hours :
| By Coal: | 7.161 | MKWHr |  | By Hydro: | 3.9577 | MKWHr | Area | Demand | Supply |  | Loadshed |  | Time |  | Loadshed
6 | Generation Shortfall : |  | For Fuel Limitation = |  |  | 944 | MW | Dhaka | 4414 | 4414 |  | 0
|  |  | For Plants S/D or M/C prob = |  |  | 1957 | MW | Chittagong | 1152 | 1152 |  | 0 |  | 18:00 |  | 0
|  |  | Total = |  |  | 2901 | MW | Khulna | 1470 | 1470 |  | 0 |  | 18:30 |  | 0
7 | Total Gas Supplied : |  |  | 1376.09 | MMCFD |  |  | Rajshahi | 1293 | 1293 |  | 0 |  | 19:00 |  | 0
8 | Fuel Cost : | i) Gas : | Taka | 153454820.282 | ii) Oil : | Taka | 663818802.52 | Comilla | 1162 | 1162 |  | 0 |  | 19:30 |  | 0
|  | iii) Coal : | Taka | 33796270.31 | Total | Taka | 851069893.112 | Mymensingh | 899 | 899 |  | 0 |  | 20:00 |  | 0
9 | Power flow through E-W Interconnectors : |  |  |  | i) Energy | 6.027 | MKWHr. | Sylhet | 515 | 515 |  | 0 |  | 21:00 |  | 0
| ii) During Peak Demand : |  |  | -640 | MW (E to W) at | 21:00 | hrs | Barisal | 316 | 316 |  | 0 |  | 22:00 |  | 0
| iii) Maximum : |  |  | -700 | MW at | 20:00 | hrs | Rangpur | 658 | 658 |  | 0 |  | 23:00 |  | 0
10 | Maximum Temperature in Dhaka was |  |  |  | 35.7° C |  |  | Total | 11879 | 11879 |  | 0
B. |  | 2019-07-22 | (Today) |  |  |  | Monday |  |  | Probable max. temperature in Dhaka |  |  | 34.9° C
Forecast
1 | Maximum Demand* Evening (Generation end) |  |  |  | 12700 | MW |  | 6 Total Load Shed forecast (Substation end) : |  |  |  |  | 0 | MW
2 | Maximum Generation (Generation end) |  |  |  | 14470 | MW |  | 7 Area wise Load Shed forecast (Substation end) :
3 | Maximum Demand* Day (Generation end) |  |  |  | 10500 | MW
4 | Reserve(Generation end) |  |  |  | 1770 | MW |  | Dhaka | Chittagong | Khulna | Rajshahi | Comilla | Mymensingh | Sylhet | Barisal | Rangpur
5 | Total Energy Generation |  |  |  | 267.1583 | MKWHr |  | MW | MW | MW | MW | MW | MW | MW | MW | MW
6 | Actual Minimum Generation up to 8:00 hrs. |  |  |  | 9189.4 | MW at | 8:00 | 0 | 0 | 0 | 0 | 0 | 0 | 0 | 0 | 0
* Import Through HVDC C/B Interconnector : |  |  |  |  | i) Energy | 21.8044 | MKWHr. | ii) HVDC Flow at Peak Time |  | 910 | MW at | 21:00 | hrs.
* Import Through Comilla C/B Interconnector : |  |  |  |  | i) Energy | 3.9187 | MKWHr. | iii) Maximum HVDC Flow : |  | 915 | MW at | 11:00 | hrs.
*Cost for HVDC, Tripura & Solar energy is not usually included in the total fuel cost.
Water Level of Kaptai Lake at 06:00 hr (ft): |  |  |  |  | (a) Yesterday : | 107.09 |  | (b) Today: | 106.91 |  | (c) Rule Curve: |  | 87.36
.
|  |  |  | Sub Divisional Engineer | [6 empty] | Executive Engineer
|  |  |  | Network Operation Division | [6 empty] | Network Operation Division

## YesterdayGen
2019-07-21
Plant Name | Ghorasal TPP (Unit-1&2) | Ghorasal Repowered CCPP Unit-3 | Ghorasal Repowered CCPP Unit-4 | Ghorasal TPP Unit-5 | Ghorasal 365 MW CCPP Unit-7 | Ghorashal 108MW PP (Regent) | Ghorashal 78.5 MW PP(MAX) | Haripur 412 MW CCPP | Haripur 360MW CCPP(HPL) | Plant Removed | Haripur GTPP | Meghnaghat 450 MW CCPP(MPL) | Meghnaghat CCPP(Summit) | Meghnaghat 100 MW(IEL) | Madanganj 102 PP(Summit) | Madanganj-55 MW PP(Summit) | Siddhirganj 335 MW CCPP | 210 MW Siddhirgonj TPP | Siddhirgonj 2*120 MW GTPP | Siddhirganj Desh | Siddhirganj 100 PP(Dutch Bangla) | Gagnagar 102 MW PP (Digital Power) | Kodda 150MW PP | Keraniganj 100 MW PP (Powerpac) | Bosila 108MW PP(CLC) | Pagla (DPA ) | Katpotti 52 MW PP (Sinha) | Kamalaghat 54 MW PP(Banco Energy) | Manikganj 55 MW PP (Northern) | Nababganj 55 MW PP (Southern power ) | Narshingdi 22 MW PP (Doreen) | Summit Ashulia | Summit Madhabdi | Maona 33 MW PP(Summit) | Rupganj 33 MW PP(Summit) | Gazipur 52 MW PP | Tongi 80 MW GTPP | Karnaphuli Hydro PP Unit-1, 2 & 3 | Karnaphuli Hydro PP Unit-4 & 5 | Chattogram TPP-1 | Chattogram TPP-2 | Raozan 25 MW PP | Sikalbaha 225MW CCPP (Gas) | Sikalbaha 225MW CCPP(Oil) | Sikalbaha 150MW GTPP | Sikalbaha 150MW GTPP(Oil) | Plant Removed | Sikalbaha 51 MW PP(Energis) | Hathazari 100 MW peaking PP | Dohazari -Kalaish 100 MW Peaking | Juldah 100 MW Unit-1 (Acorn) | Chattogram 108 MW PP (ECPV) | Patenga 50MW PP (Baraka) | Barabkunda 22 MW PP (Regent) | Malancha, Ctg. EPZ (United) | Ashuganj TPP Unit- 3 | Ashuganj TPP Unit- 4 | Ashuganj TPP Unit- 5 | Ashuganj 450 MW CCPP(North) | Ashuganj 450 MW CCPP(South) | Ashuganj 225 MW CCPP | Ashuganj 195MW PP (APSCL-United) | Chandpur 150 MW CCPP | Ashuganj 50 MW PP | Ashuganj 55 MW PP (Precision) | Ashuganj 53MW PP (United) | Ashuganj 51 MW PP (Midland) | B.Baria (Aggreko) 85MW | Titas 50 MW Peaking PP | Jangalia 52 MW PP (Lakdanavi) | Feni 22MW PP (Doreen) | Feni 11 MW PP (Doreen) | Jangalia 33MW PP (Summit) | Cumilla 25 MW PP (Summit) | Impoprt (Tripura) | RPCL 210MW CCPP | Jamalpur 95 MW PP(Powerpac) | Tangail 22 MW PP (Doreen) | Sarishabari 3 MW Solar Plant | Fenchugonj CCPP Phase-1 | Fenchugonj CCPP Phase-2 | Fenchugonj 51 MW PP (Barakatullah) | Fenchuganj 44MW (Energyprima) | Kushiara 163 MW CCPP (KP) | Shajibazar 330 MW CCPP | Shahjibazar GTPP Unit- 8 & 9 | Shahjibazar 86MW PP (Shahjibazar) | Shahjibazar 50MW PP (EPL) | Sylhet 150 MW CCPP | Sylhet 20 MW GTPP | Sylhet 50MW PP (EPL) | Sylhet 10MW PP (Desh) | Bibiana-II 341 MW CCPP (Summit) | Shahjahanulla 25 MW PP | Hobiganj 11MW PP Cofidence-E | Daudkandi 200 MW PP (B.Trac) | Kodda 300 MW PP Unit-2 (Summit) | Keranigonj 300 MW PP (APR) | Bramhangoan 100 MW PP (Aggreko) | Mymensingh 200 MW PP (United) | Aurahati 100MW PP (Aggreko) | Kodda 149 MW PP Unit-1 (Summit) | Teknaf 20MW PP (Solartech) | Juldah 100 MW PP Unit-3 (Acorn) | Chandpur 200MW (Desh energy) | Ashuganj 150MW PP (Midland) | Bibiyana-III 400 MW CCPP | Jamalpur 115 MW PP (United) | Gazipur 100 MW PP | Sikalbaha 105 MW PP (Baraka Sikalbaha) | Kaptai 7 MW Solar PP | Anwara 300 MW PP (United) | EasternBlank | Bheramara (HVDC ) | Bheramara GTPP Unit-1,2 & 3 | Bheramara 360 MW CCPP | Khulna 115 MW PP (KPCL-1 & 3) | Khulna 115 PP MW (KPCL-2) | Khulna 225 MW CCPP | Khulna 60MW | Khulna (Aggreeco) 55MW | Faridpur 50 MW Peaking PP | Gopalganj 100 MW Peaking PP | Noapara 40 MW PP (Khanjahan Ali) | Bhola 225 MW CCPP | Bhola 33 MW PP (Venture) | Barisal 110 MW PP (Summit ) | Barisal GT PP Unit-1& 2 | Baghabari 100 MW GTPP | Baghabari 71 MW GTPP | Baghabari 50 MW Peaking PP | Bera 70 MW Peaking PP | Chapainawabganj 100 MW Peaking PP | Amnura 50 MW PP(Sinha) | Katakhali 50 MW PP (Northern) | Katakhali 50 MW Peaking PP | Natore 52 MW PP (Rajlanka) | Santahar 50 MW Peaking PP | Bogra 22 MW PP (GBB) | Bogura 20 MW PP (Energyprima) | Ullapara 11 MW PP (Summit) | Barapukuria TPP Unit-1 | Barapukuria TPP Unit-2 | Barapukuria 275 MW TPP Unit-3 | Rangpur 20 MW GTPP | Saidpur 20 MW GTPP | Sirajgonj 225MW CCPP Unit-1 (Gas) | Sirajgonj 225MW CCPP Unit-1(Oil) | Sirajgonj 225 MW CCPP Unit-2 (Gas) | Sirajgonj 225 MW CCPP Unit-2 (Oil) | Bhola 95 MW PP (Aggreko) | Noapara 100 MW PP (Bangla Trac) | Sirajgonj 225MW CCPP Unit-3 (Gas) | Sirajgonj 225MW CCPP Unit-3 (Oil) | Sirajgonj 400 MW CCPP Unit-4 | Rupsha 105 MW PP (Orion rupsha) | Baghabari 200 MW PP (Paramount) | Bagura 113 MW PP (Confidence) | Madhumati 100 MW PP | Rangpur 113 MW PP (Confidence) | Sirajgonj 400MW CCPP Unit-4 (Oil) | WesternBlank | Eastern Grid Total | Western Grid Total | Total (MW) | Gas (Public) | HVDC | Gas (Private) | Oil (Private) | Coal | Hydro | Oil (Public) | Tripura | Solar | Shortage | Water Level
1:00 | 35 | 199 | 200 | 80 | 0 | 104 | 67 | 341 | 315 |  | 0 | 380 | 270 | 65 | 48 | 15 | 0 | 0 | 0 | 0 | 50 | 101 | 120 | 30 | 73 | 0 | 6 | 53 | 55 | 55 | 22 | 25 | 31 | 33 | 33 | 33 | 0 | 78 | 90 | 90 | 120 | 25 | 205 | 0 | 101 | 0 |  | 0 | 0 | 68 | 10 | 71 | 46 | 21 | 38 | 135 | 0 | 0 | 0 | 315 | 216 | 197 | 141 | 29 | 51 | 0 | 51 | 0 | 0 | 43 | 21 | 11 | 33 | 20 | 172 | 144 | 95 | 22 | 0 | 55 | 64 | 50 | 46 | 130 | 263 | 63 | 75 | 44 | 121 | 17 | 44 | 9 | 310 | 24 | 11 | 0 | 195 | 0 | 0 | 170 | 0 | 149 | 0 | 100 | 200 | 142 | 251 | 97 | 103 | 34 | 0 | 212 |  | 912 | 16 | 0 | 0 | 115 | 0 | 0 | 0 | 28 | 23 | 40 | 173 | 36 | 96 | 0 | 0 | 55 | 50 | 12 | 62 | 40 | 42 | 36 | 52 | 35 | 22 | 15 | 11 | 76 | 0 | 200 | 0 | 16 | 184 | 0 | 187 | 0 | 98 | 100 | 200 | 0 | 0 | 88 | 0 | 90 | 86 | 0 | 0 |  | 8477 | 3196 | 11673 | 4302 | 912 | 2082 | 3295 | 276 | 168 | 466 | 172 | 0 | 0 | 107.11
2:00 | 35 | 199 | 200 | 80 | 0 | 104 | 68 | 343 | 315 |  | 0 | 380 | 278 | 40 | 30 | 15 | 0 | 0 | 0 | 0 | 0 | 80 | 120 | 0 | 73 | 0 | 6 | 53 | 55 | 55 | 22 | 25 | 31 | 33 | 33 | 33 | 0 | 78 | 90 | 90 | 120 | 25 | 205 | 0 | 100 | 0 |  | 0 | 0 | 51 | 10 | 71 | 46 | 21 | 38 | 135 | 0 | 0 | 0 | 315 | 216 | 197 | 141 | 29 | 51 | 0 | 51 | 0 | 0 | 43 | 21 | 11 | 33 | 20 | 168 | 144 | 95 | 22 | 0 | 55 | 64 | 50 | 46 | 130 | 263 | 63 | 75 | 44 | 115 | 17 | 44 | 9 | 310 | 24 | 11 | 0 | 95 | 0 | 0 | 170 | 0 | 149 | 0 | 100 | 200 | 142 | 251 | 97 | 103 | 34 | 0 | 212 |  | 912 | 0 | 0 | 0 | 115 | 0 | 0 | 0 | 27 | 0 | 40 | 173 | 36 | 64 | 0 | 0 | 55 | 50 | 12 | 62 | 40 | 42 | 36 | 52 | 35 | 22 | 15 | 11 | 75 | 0 | 199 | 0 | 16 | 187 | 0 | 190 | 0 | 98 | 100 | 200 | 0 | 0 | 88 | 0 | 110 | 85 | 0 | 0 |  | 8216 | 3147 | 11363 | 4303 | 912 | 2083 | 3046 | 274 | 168 | 409 | 168 | 0 | 0 | 107.11
3:00 | 35 | 199 | 200 | 90 | 0 | 104 | 67 | 348 | 314 |  | 0 | 380 | 282 | 7 | 15 | 0 | 0 | 0 | 0 | 0 | 0 | 50 | 120 | 0 | 73 | 0 | 6 | 53 | 55 | 55 | 22 | 25 | 31 | 33 | 33 | 33 | 0 | 78 | 90 | 90 | 120 | 25 | 211 | 0 | 100 | 0 |  | 0 | 0 | 51 | 10 | 71 | 46 | 21 | 38 | 135 | 0 | 0 | 0 | 320 | 216 | 197 | 141 | 29 | 51 | 0 | 51 | 0 | 0 | 43 | 21 | 11 | 33 | 20 | 164 | 145 | 95 | 22 | 0 | 55 | 64 | 50 | 46 | 130 | 262 | 62 | 75 | 44 | 112 | 17 | 44 | 9 | 315 | 24 | 11 | 0 | 0 | 0 | 0 | 170 | 0 | 118 | 0 | 100 | 200 | 142 | 251 | 97 | 103 | 34 | 0 | 212 |  | 913 | 0 | 0 | 0 | 115 | 0 | 0 | 0 | 27 | 0 | 40 | 173 | 36 | 48 | 0 | 0 | 55 | 50 | 8 | 62 | 12 | 42 | 36 | 52 | 35 | 22 | 15 | 11 | 76 | 0 | 199 | 0 | 16 | 192 | 0 | 196 | 0 | 97 | 80 | 200 | 0 | 0 | 89 | 0 | 110 | 86 | 0 | 0 |  | 8022 | 3093 | 11115 | 4336 | 913 | 2085 | 2769 | 275 | 168 | 405 | 164 | 0 | 0 | 107.1
4:00 | 35 | 199 | 200 | 90 | 0 | 104 | 68 | 350 | 314 |  | 0 | 380 | 280 | 0 | 15 | 0 | 0 | 0 | 0 | 0 | 0 | 16 | 120 | 0 | 65 | 0 | 6 | 53 | 55 | 35 | 22 | 25 | 31 | 33 | 33 | 33 | 0 | 78 | 90 | 90 | 120 | 25 | 205 | 0 | 100 | 0 |  | 0 | 0 | 17 | 10 | 71 | 46 | 21 | 38 | 135 | 0 | 0 | 0 | 315 | 216 | 197 | 140 | 29 | 51 | 0 | 51 | 0 | 0 | 43 | 21 | 11 | 33 | 20 | 158 | 144 | 95 | 22 | 0 | 55 | 64 | 50 | 46 | 130 | 262 | 63 | 75 | 44 | 114 | 17 | 44 | 9 | 315 | 24 | 11 | 0 | 0 | 0 | 0 | 100 | 0 | 40 | 0 | 100 | 200 | 142 | 251 | 97 | 103 | 34 | 0 | 212 |  | 912 | 0 | 0 | 0 | 115 | 0 | 0 | 0 | 27 | 0 | 40 | 173 | 35 | 32 | 0 | 0 | 55 | 50 | 0 | 50 | 12 | 42 | 36 | 52 | 35 | 22 | 15 | 8 | 78 | 0 | 199 | 0 | 16 | 193 | 0 | 193 | 0 | 97 | 80 | 200 | 0 | 0 | 89 | 0 | 110 | 86 | 0 | 0 |  | 7756 | 3052 | 10808 | 4323 | 912 | 2085 | 2534 | 277 | 168 | 351 | 158 | 0 | 0 | 107.1
5:00 | 35 | 199 | 200 | 100 | 0 | 104 | 68 | 350 | 315 |  | 0 | 380 | 278 | 0 | 15 | 0 | 0 | 0 | 0 | 0 | 0 | 16 | 120 | 0 | 65 | 0 | 6 | 53 | 55 | 35 | 22 | 25 | 31 | 25 | 33 | 38 | 0 | 78 | 90 | 90 | 120 | 25 | 205 | 0 | 100 | 0 |  | 0 | 0 | 17 | 10 | 71 | 39 | 21 | 41 | 135 | 0 | 0 | 0 | 310 | 216 | 197 | 140 | 29 | 49 | 0 | 51 | 0 | 0 | 43 | 21 | 11 | 33 | 20 | 154 | 144 | 95 | 22 | 0 | 55 | 64 | 50 | 46 | 130 | 265 | 62 | 75 | 44 | 112 | 17 | 44 | 9 | 315 | 24 | 11 | 0 | 0 | 0 | 0 | 100 | 0 | 15 | 0 | 100 | 200 | 142 | 251 | 97 | 103 | 34 | 0 | 212 |  | 913 | 0 | 0 | 0 | 115 | 0 | 0 | 0 | 27 | 0 | 40 | 173 | 34 | 32 | 0 | 0 | 55 | 50 | 0 | 32 | 12 | 42 | 36 | 52 | 35 | 22 | 15 | 8 | 79 | 0 | 199 | 0 | 0 | 193 | 0 | 197 | 0 | 97 | 80 | 200 | 0 | 0 | 89 | 0 | 111 | 86 | 0 | 0 |  | 7722 | 3024 | 10746 | 4324 | 913 | 2086 | 2506 | 278 | 168 | 317 | 154 | 0 | 0 | 107.09
6:00 | 35 | 199 | 200 | 100 | 0 | 104 | 67 | 340 | 314 |  | 0 | 380 | 270 | 0 | 15 | 0 | 0 | 0 | 0 | 0 | 0 | 16 | 96 | 0 | 65 | 0 | 6 | 53 | 35 | 35 | 22 | 25 | 31 | 25 | 33 | 42 | 0 | 78 | 90 | 90 | 120 | 8 | 205 | 0 | 100 | 0 |  | 0 | 0 | 0 | 10 | 12 | 39 | 18 | 41 | 135 | 0 | 0 | 0 | 315 | 182 | 197 | 140 | 30 | 48 | 0 | 51 | 0 | 0 | 43 | 21 | 11 | 33 | 20 | 142 | 148 | 95 | 22 | 0.1 | 55 | 64 | 50 | 46 | 130 | 262 | 63 | 75 | 43 | 112 | 17 | 44 | 9 | 290 | 24 | 11 | 0 | 0 | 0 | 0 | 7 | 0 | 17 | 1 | 100 | 140 | 10 | 250 | 97 | 103 | 17 | 0.2 | 212 |  | 912 | 0 | 0 | 0 | 115 | 0 | 0 | 0 | 8 | 0 | 8 | 173 | 27 | 16 | 0 | 0 | 55 | 0 | 0 | 32 | 12 | 42 | 0 | 52 | 0 | 22 | 15 | 8 | 80 | 0 | 199 | 0 | 0 | 181 | 0 | 185 | 0 | 98 | 0 | 198 | 0 | 0 | 89 | 0 | 108 | 86 | 0 | 0 |  | 7201.3 | 2721 | 9922.3 | 4258 | 912 | 2051 | 1975 | 279 | 168 | 136 | 142 | 1.3 | 0 | 107.09
7:00 | 35 | 199 | 200 | 100 | 0 | 104 | 67 | 340 | 314 |  | 0 | 380 | 258 | 0 | 0 | 0 | 0 | 0 | 0 | 0 | 0 | 16 | 16 | 0 | 65 | 0 | 6 | 53 | 17 | 35 | 22 | 25 | 31 | 25 | 33 | 42 | 0 | 78 | 90 | 90 | 120 | 8 | 205 | 0 | 100 | 0 |  | 0 | 0 | 0 | 10 | 12 | 39 | 18 | 30 | 135 | 0 | 0 | 0 | 315 | 182 | 187 | 140 | 30 | 47 | 0 | 51 | 0 | 0 | 43 | 21 | 11 | 33 | 20 | 128 | 146 | 42 | 22 | 0.4 | 55 | 64 | 49 | 46 | 100 | 261 | 62 | 73 | 43 | 112 | 17 | 44 | 9 | 290 | 24 | 8 | 0 | 0 | 0 | 0 | 7 | 0 | 15 | 4.8 | 100 | 70 | 10 | 250 | 97 | 91 | 17 | 1.2 | 212 |  | 912 | 0 | 0 | 0 | 97 | 0 | 0 | 0 | 0 | 0 | 0 | 173 | 26 | 16 | 0 | 0 | 60 | 0 | 0 | 32 | 12 | 42 | 0 | 52 | 0 | 22 | 15 | 8 | 80 | 0 | 199 | 0 | 0 | 181 | 0 | 185 | 0 | 96 | 0 | 193 | 0 | 0 | 89 | 0 | 111 | 86 | 0 | 0 |  | 6868.4 | 2687 | 9555.4 | 4251 | 912 | 1993 | 1770 | 279 | 168 | 48 | 128 | 6.4 | 0 | 107.08
8:00 | 35 | 200 | 200 | 100 | 0 | 104 | 67 | 340 | 285 |  | 0 | 350 | 283 | 0 | 0 | 0 | 0 | 0 | 0 | 0 | 0 | 16 | 16 | 0 | 66 | 0 | 6 | 53.97 | 17 | 35 | 22 | 25 | 31 | 25 | 33 | 42 | 0 | 78 | 90 | 95 | 120 | 8 | 206 | 0 | 100 | 0 |  | 0 | 0 | 0 | 10 | 12 | 39 | 18 | 4 | 135 | 0 | 0 | 0 | 315 | 182 | 197 | 140 | 27 | 47 | 0 | 51 | 0 | 0 | 43 | 21 | 11 | 33 | 20 | 136 | 146 | 40 | 22 | 1 | 55 | 64 | 49 | 46 | 100 | 265 | 62 | 73 | 43 | 82 | 17 | 44 | 9 | 280 | 24.6 | 11 | 0 | 0 | 0 | 0 | 7 | 0 | 23 | 9.81 | 100 | 70 | 10 | 200 | 97 | 103 | 17 | 2 | 212 |  | 894 | 0 | 0 | 0 | 49 | 0 | 0 | 0 | 0 | 0 | 0 | 173 | 22 | 16 | 0 | 0 | 60 | 0 | 0 | 32 | 12 | 42 | 0 | 52 | 0 | 22 | 15 | 5 | 80 | 0 | 199 | 0 | 0 | 180 | 0 | 185 | 0 | 96 | 0 | 187 | 0 | 0 | 89 | 0 | 111 | 86 | 0 | 0 |  | 6774.38 | 2607 | 9381.38 | 4172.6 | 894 | 1904 | 1766.97 | 279 | 168 | 48 | 136 | 12.81 | 0 | 0
9:00 | 35 | 199 | 200 | 100 | 0 | 104 | 66 | 350 | 282 |  | 0 | 350 | 285 | 0 | 0 | 0 | 0 | 0 | 0 | 0 | 0 | 16 | 16 | 0 | 66 | 0 | 6 | 53.97 | 17 | 35 | 22 | 25 | 31 | 25 | 33 | 42 | 0 | 78 | 90 | 95 | 120 | 8 | 212 | 0 | 100 | 0 |  | 0 | 0 | 0 | 10 | 12 | 40 | 17 | 6 | 135 | 0 | 0 | 0 | 320 | 200 | 197 | 141 | 27 | 49 | 0 | 51 | 0 | 0 | 43 | 21 | 11 | 33 | 20 | 138 | 143 | 40 | 22 | 2 | 54 | 64 | 49 | 46 | 100 | 270 | 61 | 73 | 43 | 86 | 17 | 44 | 9 | 310 | 24.6 | 11 | 0 | 0 | 0 | 0 | 7 | 0 | 64 | 14.82 | 100 | 70 | 10 | 200 | 97 | 103 | 17 | 4.8 | 212 |  | 894 | 0 | 0 | 0 | 49 | 0 | 0 | 0 | 0 | 0 | 0 | 173 | 23 | 16 | 0 | 0 | 55 | 0 | 0 | 32 | 12 | 42 | 0 | 52 | 0 | 21 | 14 | 5 | 86 | 0 | 238 | 0 | 0 | 193 | 0 | 199 | 0 | 94 | 0 | 203 | 0 | 0 | 88 | 0 | 111 | 70 | 0 | 0 |  | 6901.19 | 2670 | 9571.19 | 4252.6 | 894 | 1931 | 1793.97 | 324 | 168 | 48 | 138 | 21.62 | 0 | 0
10:00 | 35 | 200 | 200 | 100 | 0 | 103 | 65 | 370 | 313 |  | 0 | 350 | 300 | 0 | 0 | 0 | 0 | 0 | 0 | 0 | 0 | 40 | 16 | 0 | 66 | 0 | 6 | 53.97 | 17 | 35 | 22 | 25 | 31 | 25 | 33 | 41 | 0 | 78 | 90 | 95 | 120 | 8 | 219 | 0 | 110 | 0 |  | 0 | 0 | 0 | 10 | 12 | 40 | 18 | 6 | 135 | 0 | 0 | 0 | 350 | 206 | 195 | 141 | 27 | 50 | 0 | 51 | 0 | 0 | 43 | 21 | 11 | 33 | 20 | 146 | 140 | 57 | 22 | 2.2 | 52 | 64 | 49 | 44 | 100 | 274 | 59 | 73 | 43 | 125 | 17 | 43 | 9 | 325 | 24.6 | 11 | 0 | 0 | 0 | 0 | 7 | 0 | 65 | 19.3 | 100 | 85 | 18 | 201 | 88 | 103 | 17 | 0.8 | 212 |  | 894 | 0 | 0 | 0 | 49 | 0 | 0 | 0 | 0 | 0 | 0 | 173 | 19 | 16 | 0 | 0 | 55 | 0 | 0 | 32 | 12 | 42 | 0 | 50 | 0 | 20 | 13 | 5 | 88 | 0 | 249 | 0 | 0 | 202 | 0 | 206 | 0 | 94 | 0 | 207 | 0 | 0 | 88 | 0 | 111 | 69 | 0 | 0 |  | 7131.87 | 2694 | 9825.87 | 4384.6 | 894 | 1965 | 1860.97 | 337 | 168 | 48 | 146 | 22.3 | 0 | 0
11:00 | 35 | 200 | 200 | 100 | 0 | 98 | 66 | 380 | 343 |  | 0 | 400 | 296 | 1 | 0 | 0 | 0 | 0 | 0 | 0 | 0 | 40 | 16 | 0 | 66 | 0 | 6 | 53.97 | 17 | 55 | 22 | 25 | 31 | 25 | 17 | 41 | 0 | 78 | 90 | 95 | 120 | 11.6 | 219 | 0 | 140 | 0 |  | 0 | 0 | 0 | 10 | 29 | 40 | 18 | 2 | 135 | 0 | 0 | 0 | 345 | 204 | 195 | 141 | 27 | 50 | 0 | 51 | 0 | 0 | 43 | 21 | 11 | 33 | 20 | 146 | 140 | 75 | 22 | 1.4 | 52 | 64 | 44 | 46 | 130 | 268 | 59 | 72 | 43 | 123 | 17 | 43 | 9 | 325 | 24.6 | 9 | 0 | 0 | 0 | 0 | 7 | 0 | 95 | 6.76 | 90 | 146 | 55 | 296 | 88 | 103 | 17 | 1 | 0 |  | 915 | 0 | 0 | 0 | 49 | 0 | 0 | 0 | 0 | 0 | 0 | 174 | 19 | 16 | 0 | 0 | 55 | 0 | 0 | 32 | 12 | 42 | 0 | 52 | 0 | 20 | 12 | 5 | 93 | 0 | 249 | 0 | 0 | 203 | 0 | 207 | 0 | 94 | 0 | 209 | 0 | 0 | 88 | 0 | 0 | 70 | 0 | 0 |  | 7280.33 | 2616 | 9896.33 | 4491.6 | 915 | 2062 | 1714.57 | 342 | 168 | 48 | 146 | 9.16 | 0 | 0
12:00 | 35 | 200 | 200 | 100 | 0 | 96 | 63 | 366 | 346 |  | 0 | 450 | 288 | 26 | 0 | 25 | 0 | 0 | 0 | 0 | 0 | 72 | 20 | 0 | 65 | 0 | 6 | 53.97 | 55 | 55 | 22 | 25 | 31 | 33 | 33 | 41 | 0 | 78 | 90 | 95 | 120 | 25 | 211 | 0 | 131 | 0 |  | 0 | 0 | 0 | 10 | 70 | 40 | 18 | 2 | 135 | 0 | 0 | 0 | 325 | 201 | 197 | 141 | 23 | 49 | 0 | 51 | 0 | 0 | 43 | 21 | 11 | 33 | 20 | 150 | 140 | 90 | 22 | 2.3 | 53 | 64 | 44 | 47 | 163 | 265 | 57 | 74 | 43 | 122 | 17 | 43 | 9 | 320 | 8.2 | 11 | 0 | 0 | 0 | 0 | 19 | 0 | 102 | 20.24 | 90 | 190 | 112 | 249 | 78 | 103 | 17 | 6.3 | 0 |  | 915 | 0 | 0 | 0 | 88 | 0 | 0 | 0 | 0 | 0 | 33 | 174 | 19 | 16 | 0 | 0 | 55 | 0 | 0 | 32 | 12 | 42 | 0 | 52 | 0 | 20 | 12 | 8 | 92 | 0 | 249 | 0 | 0 | 199 | 0 | 203 | 0 | 94 | 0 | 206 | 0 | 0 | 88 | 0 | 0 | 70 | 0 | 0 |  | 7578.01 | 2679 | 10257.01 | 4383.2 | 915 | 2142 | 2076.97 | 341 | 168 | 52 | 150 | 28.84 | 0 | 0
13:00 | 35 | 200 | 150 | 100 | 0 | 106 | 40 | 360 | 346 |  | 0 | 450 | 287 | 56 | 0 | 30 | 0 | 0 | 0 | 0 | 0 | 100 | 90 | 0 | 65 | 0 | 6 | 53.97 | 55 | 55 | 22 | 25 | 31 | 33 | 33 | 41 | 0 | 78 | 90 | 95 | 120 | 25 | 207 | 0 | 130 | 0 |  | 0 | 0 | 0 | 10 | 70 | 40 | 18 | 6 | 135 | 0 | 0 | 0 | 325 | 196 | 197 | 141 | 27 | 49 | 0 | 43 | 0 | 0 | 43 | 21 | 11 | 33 | 20 | 154 | 135 | 95 | 22 | 1.5 | 54 | 64 | 44 | 47 | 163 | 264 | 54 | 74 | 40 | 119 | 17 | 44 | 9 | 325 | 16.4 | 11 | 0 | 0 | 0 | 0 | 50 | 0 | 136 | 0 | 90 | 200 | 132 | 228 | 78 | 103 | 17 | 5.1 | 52 |  | 915 | 0 | 0 | 0 | 115 | 0 | 0 | 0 | 0 | 0 | 40 | 174 | 21 | 16 | 0 | 0 | 55 | 0 | 0 | 32 | 12 | 42 | 0 | 52 | 0 | 19 | 12 | 8 | 94 | 0 | 251 | 0 | 0 | 200 | 0 | 205 | 0 | 92 | 0 | 208 | 0 | 0 | 88 | 0 | 0 | 70 | 0 | 0 |  | 7743.97 | 2721 | 10464.97 | 4302.4 | 915 | 2127 | 2324.97 | 345 | 168 | 122 | 154 | 6.6 | 0 | 0
14:00 | 35 | 200 | 150 | 100 | 0 | 106 | 0 | 355 | 340 |  | 0 | 450 | 280 | 56 | 0 | 30 | 0 | 0 | 0 | 0 | 0 | 100 | 120 | 0 | 65 | 0 | 6 | 53 | 55 | 55 | 22 | 25 | 31 | 33 | 33 | 41 | 0 | 78 | 90 | 95 | 120 | 25 | 205 | 0 | 130 | 0 |  | 0 | 0 | 0 | 10 | 70 | 40 | 20 | 2 | 135 | 0 | 0 | 0 | 310 | 185 | 197 | 141 | 27 | 48 | 0 | 51 | 0 | 0 | 43 | 21 | 11 | 33 | 20 | 158 | 126 | 95 | 22 | 2 | 54 | 64 | 44 | 47 | 163 | 263 | 56 | 73 | 43 | 121 | 17 | 44 | 9 | 300 | 24 | 0 | 0 | 0 | 0 | 0 | 50 | 0 | 149 | 18 | 100 | 199 | 138 | 222 | 87 | 103 | 17 | 2.82 | 197 |  | 908 | 0 | 0 | 0 | 115 | 0 | 0 | 0 | 0 | 0 | 40 | 174 | 18 | 16 | 0 | 0 | 55 | 0 | 0 | 32 | 12 | 42 | 0 | 52 | 0 | 19 | 13 | 8 | 92 | 0 | 249 | 0 | 0 | 198 | 0 | 194 | 0 | 94 | 0 | 198 | 0 | 0 | 88 | 0 | 30 | 70 | 0 | 0 |  | 7855.82 | 2717 | 10572.82 | 4233 | 908 | 2061 | 2529 | 341 | 168 | 152 | 158 | 22.82 | 0 | 0
15:00 | 35 | 200 | 200 | 100 | 0 | 102 | 0 | 345 | 340 |  | 0 | 450 | 260 | 71 | 1 | 40 | 0 | 0 | 0 | 0 | 10 | 101 | 127 | 43 | 65 | 0 | 13 | 53 | 55 | 55 | 22 | 25 | 31 | 16 | 33 | 41 | 0 | 78 | 90 | 95 | 120 | 25 | 205 | 0 | 130 | 0 |  | 0 | 0 | 0 | 10 | 70 | 13 | 20 | 2 | 135 | 0 | 0 | 0 | 305 | 183 | 195 | 140 | 27 | 46 | 0 | 43 | 0 | 0 | 43 | 21 | 11 | 33 | 20 | 170 | 140 | 95 | 22 | 1.7 | 54 | 64 | 44 | 47 | 163 | 264 | 56 | 73 | 43 | 110 | 17 | 44 | 9 | 310 | 16 | 3 | 0 | 15 | 54 | 0 | 50 | 0 | 149 | 15 | 100 | 200 | 137 | 295 | 80 | 103 | 17 | 2.58 | 233 |  | 909 | 0 | 0 | 0 | 115 | 0 | 0 | 0 | 0 | 0 | 40 | 173 | 26 | 16 | 0 | 0 | 55 | 0 | 0 | 32 | 12 | 42 | 0 | 52 | 0 | 19 | 13 | 8 | 89 | 0 | 190 | 0 | 0 | 191 | 0 | 196 | 0 | 95 | 24 | 201 | 0 | 0 | 88 | 0 | 108 | 70 | 0 | 0 |  | 8090.28 | 2764 | 10854.28 | 4317 | 909 | 2064 | 2769 | 279 | 168 | 159 | 170 | 19.28 | 0 | 0
16:00 | 35 | 199 | 150 | 100 | 0 | 52 | 0 | 355 | 341 |  | 0 | 400 | 285 | 88 | 15 | 55 | 0 | 0 | 0 | 0 | 50 | 102 | 120 | 100 | 72 | 0 | 13 | 53 | 55 | 55 | 22 | 25 | 31 | 16 | 33 | 41 | 0 | 78 | 90 | 95 | 120 | 25 | 205 | 0 | 130 | 0 |  | 0 | 0 | 0 | 10 | 70 | 46 | 20 | 2 | 135 | 0 | 0 | 0 | 325 | 196 | 195 | 141 | 27 | 44 | 0 | 43 | 0 | 0 | 43 | 21 | 11 | 33 | 20 | 162 | 139 | 95 | 22 | 1.1 | 54 | 64 | 47 | 47 | 100 | 263 | 56 | 73 | 43 | 116 | 17 | 44 | 9 | 300 | 24 | 11 | 0 | 75 | 0 | 0 | 50 | 0 | 149 | 11 | 100 | 200 | 142 | 291 | 87 | 103 | 17 | 2.4 | 240 |  | 909 | 0 | 0 | 0 | 115 | 0 | 0 | 0 | 0 | 10 | 40 | 174 | 26 | 16 | 0 | 0 | 55 | 0 | 0 | 32 | 12 | 34 | 0 | 52 | 0 | 19 | 13 | 8 | 90 | 0 | 190 | 0 | 0 | 192 | 0 | 191 | 0 | 93 | 0 | 197 | 0 | 0 | 88 | 0 | 108 | 69 | 0 | 0 |  | 8142.5 | 2733 | 10875.5 | 4319 | 909 | 1891 | 2970 | 280 | 168 | 162 | 162 | 14.5 | 0 | 0
17:00 | 35 | 199 | 150 | 100 | 0 | 52 | 0 | 380 | 340 |  | 0 | 350 | 273 | 43 | 15 | 55 | 0 | 0 | 0 | 0 | 24 | 16 | 98 | 40 | 72 | 0 | 13 | 53 | 55 | 55 | 22 | 25 | 31 | 33 | 33 | 41 | 0 | 78 | 90 | 90 | 120 | 25 | 205 | 0 | 130 | 0 |  | 0 | 0 | 0 | 10 | 50 | 46 | 20 | 8 | 135 | 0 | 0 | 0 | 305 | 183 | 197 | 141 | 27 | 44 | 0 | 43 | 0 | 0 | 16 | 21 | 11 | 33 | 20 | 166 | 137 | 95 | 22 | 0.6 | 54 | 64 | 50 | 49 | 100 | 264 | 56 | 73 | 40 | 111 | 17 | 44 | 9 | 310 | 24 | 11 | 0 | 95 | 0 | 0 | 50 | 0 | 148 | 3 | 100 | 160 | 135 | 291 | 87 | 103 | 17 | 1 | 240 |  | 909 | 0 | 0 | 0 | 115 | 30 | 0 | 0 | 0 | 25 | 40 | 173 | 25 | 16 | 0 | 0 | 55 | 0 | 0 | 36 | 12 | 34 | 0 | 43 | 0 | 20 | 13 | 5 | 91 | 0 | 190 | 0 | 0 | 184 | 0 | 190 | 0 | 94 | 0 | 196 | 0 | 0 | 88 | 0 | 108 | 70 | 0 | 0 |  | 7777.6 | 2762 | 10539.6 | 4303 | 909 | 1861 | 2658 | 281 | 168 | 189 | 166 | 4.6 | 0 | 0
18:00 | 35 | 199 | 150 | 100 | 0 | 52 | 0 | 375 | 288 |  | 0 | 350 | 280 | 16 | 15 | 55 | 0 | 0 | 0 | 0 | 14 | 16 | 98 | 10 | 72 | 0 | 14 | 53 | 55 | 55 | 22 | 25 | 31 | 0 | 33 | 41 | 0 | 78 | 90 | 90 | 120 | 25 | 205 | 0 | 130 | 0 |  | 0 | 0 | 0 | 10 | 32 | 46 | 20 | 7 | 135 | 0 | 0 | 0 | 305 | 186 | 197 | 141 | 30 | 47 | 0 | 43 | 0 | 0 | 16 | 21 | 11 | 33 | 20 | 152 | 139 | 55 | 22 | 0 | 54 | 64 | 11 | 10 | 100 | 264 | 57 | 10 | 10 | 115 | 17 | 11 | 9 | 325 | 24 | 11 | 0 | 95 | 0 | 0 | 50 | 0 | 102 | 1 | 100 | 120 | 90 | 201 | 87 | 103 | 17 | 0 | 240 |  | 909 | 0 | 0 | 0 | 49 | 40 | 0 | 0 | 28 | 28 | 8 | 173 | 19 | 16 | 16 | 0 | 55 | 16 | 10 | 32 | 12 | 42 | 0 | 51 | 0 | 21 | 13 | 8 | 93 | 0 | 219 | 0 | 0 | 186 | 0 | 191 | 0 | 26 | 0 | 197 | 0 | 0 | 90 | 0 | 108 | 86 | 0 | 0 |  | 7158 | 2742 | 9900 | 4195 | 909 | 1549 | 2346 | 312 | 168 | 268 | 152 | 1 | 0 | 0
18:30 | 0 | 0 | 0 | 0 | 0 | 0 | 0 | 0 | 0 |  | 0 | 0 | 0 | 0 | 0 | 0 | 0 | 0 | 0 | 0 | 0 | 0 | 0 | 0 | 0 | 0 | 0 | 0 | 0 | 0 | 0 | 0 | 0 | 0 | 0 | 0 | 0 | 0 | 0 | 0 | 0 | 0 | 0 | 0 | 0 | 0 |  | 0 | 0 | 0 | 0 | 0 | 0 | 0 | 0 | 0 | 0 | 0 | 0 | 0 | 0 | 0 | 0 | 0 | 0 | 0 | 0 | 0 | 0 | 0 | 0 | 0 | 0 | 0 | 0 | 0 | 0 | 0 | 0 | 0 | 0 | 0 | 0 | 0 | 0 | 0 | 0 | 0 | 0 | 0 | 0 | 0 | 0 | 0 | 0 | 0 | 0 | 0 | 0 | 0 | 0 | 0 | 0 | 0 | 0 | 0 | 0 | 0 | 0 | 0 | 0 | 0 |  | 0 | 0 | 0 | 0 | 0 | 0 | 0 | 0 | 0 | 0 | 0 | 0 | 0 | 0 | 0 | 0 | 0 | 0 | 0 | 0 | 0 | 0 | 0 | 0 | 0 | 0 | 0 | 0 | 0 | 0 | 0 | 0 | 0 | 0 | 0 | 0 | 0 | 0 | 0 | 0 | 0 | 0 | 0 | 0 | 0 | 0 | 0 | 0 |  | 0 | 0 | 0 | 0 | 0 | 0 | 0 | 0 | 0 | 0 | 0 | 0 | 0 | 0
19:00 | 35 | 199 | 150 | 100 | 0 | 34 | 0 | 347 | 254 |  | 0 | 300 | 300 | 27 | 20 | 55 | 0 | 0 | 0 | 0 | 14 | 101 | 130 | 35 | 72 | 0 | 14 | 53 | 55 | 55 | 22 | 25 | 21 | 33 | 33 | 41 | 0 | 78 | 90 | 90 | 120 | 25 | 205 | 0 | 130 | 0 |  | 0 | 0 | 47 | 50 | 46 | 42 | 20 | 0 | 135 | 0 | 0 | 0 | 320 | 193 | 197 | 141 | 30 | 48 | 0 | 51 | 0 | 36 | 26 | 21 | 11 | 33 | 20 | 192 | 141 | 68 | 22 | 0 | 54 | 64 | 11 | 17 | 100 | 260 | 61 | 75 | 10 | 125 | 17 | 12 | 9 | 310 | 24 | 11 | 0 | 251 | 0 | 0 | 74 | 0 | 112 | 0 | 100 | 160 | 149 | 201 | 87 | 103 | 17 | 0 | 244 |  | 908 | 0 | 0 | 0 | 96 | 40 | 0 | 0 | 35 | 40 | 40 | 173 | 27 | 96 | 0 | 0 | 55 | 50 | 18 | 70 | 33 | 42 | 42 | 52 | 38 | 22 | 13 | 8 | 92 | 0 | 240 | 0 | 18 | 189 | 0 | 194 | 0 | 15 | 19 | 200 | 0 | 0 | 88 | 0 | 108 | 85 | 0 | 0 |  | 7811 | 3146 | 10957 | 4233 | 908 | 1505 | 3055 | 332 | 168 | 564 | 192 | 0 | 0 | 107.14
19:30 | 35 | 199 | 150 | 100 | 0 | 98 | 0 | 345 | 351 |  | 0 | 350 | 248 | 90 | 30 | 55 | 0 | 0 | 0 | 0 | 40 | 101 | 136 | 100 | 72 | 0 | 14 | 53 | 55 | 55 | 22 | 25 | 21 | 33 | 33 | 41 | 0 | 78 | 90 | 90 | 120 | 25 | 203 | 0 | 130 | 0 |  | 0 | 0 | 68 | 40 | 51 | 0 | 20 | 0 | 135 | 0 | 0 | 0 | 305 | 182 | 197 | 141 | 30 | 47 | 0 | 51 | 0 | 42 | 52 | 21 | 11 | 33 | 20 | 190 | 143 | 95 | 22 | 0 | 54 | 64 | 50 | 47 | 100 | 260 | 50 | 75 | 38 | 110 | 17 | 42 | 9 | 280 | 24 | 11 | 92 | 251 | 107 | 45 | 160 | 52 | 149 | 0 | 100 | 200 | 149 | 297 | 87 | 103 | 17 | 0 | 235 |  | 909 | 0 | 0 | 0 | 115 | 40 | 0 | 0 | 33 | 55 | 40 | 163 | 38 | 64 | 0 | 0 | 60 | 50 | 23 | 85 | 40 | 42 | 45 | 52 | 38 | 22 | 13 | 11 | 80 | 0 | 230 | 0 | 12 | 188 | 0 | 193 | 0 | 85 | 70 | 199 | 0 | 0 | 88 | 0 | 108 | 86 | 0 | 0 |  | 8759 | 3277 | 12036 | 4270 | 909 | 1893 | 3669 | 310 | 168 | 627 | 190 | 0 | 0 | 0
20:00 | 35 | 199 | 150 | 140 | 0 | 105 | 0 | 347 | 354 |  | 0 | 350 | 251 | 94 | 90 | 55 | 0 | 0 | 0 | 0 | 80 | 102 | 135 | 100 | 72 | 0 | 32 | 53 | 55 | 55 | 22 | 25 | 21 | 33 | 33 | 41 | 0 | 78 | 90 | 90 | 120 | 25 | 204 | 0 | 130 | 0 |  | 0 | 0 | 68 | 40 | 40 | 0 | 20 | 12 | 135 | 0 | 0 | 0 | 305 | 182 | 195 | 141 | 30 | 49 | 0 | 51 | 0 | 42 | 52 | 21 | 11 | 33 | 20 | 184 | 143 | 95 | 22 | 0 | 54 | 64 | 50 | 49 | 100 | 265 | 64 | 76 | 44 | 110 | 16 | 44 | 9 | 300 | 24 | 11 | 100 | 300 | 106 | 50 | 148 | 52 | 149 | 0 | 100 | 200 | 149 | 296 | 96 | 103 | 17 | 0 | 212 |  | 910 | 16 | 0 | 0 | 115 | 40 | 0 | 0 | 33 | 67 | 40 | 165 | 38 | 32 | 0 | 0 | 60 | 50 | 25 | 85 | 40 | 42 | 47 | 52 | 38 | 22 | 13 | 11 | 76 | 0 | 199 | 0 | 12 | 184 | 0 | 188 | 0 | 92 | 100 | 194 | 0 | 0 | 88 | 0 | 109 | 85 | 0 | 0 |  | 9015 | 3268 | 12283 | 4318 | 910 | 1953 | 3817 | 275 | 168 | 658 | 184 | 0 | 0 | 107.14
21:00 | 35 | 199 | 150 | 170 | 0 | 0 | 0 | 358 | 350 |  | 0 | 450 | 280 | 100 | 100 | 55 | 0 | 0 | 0 | 0 | 100 | 102 | 132 | 100 | 72 | 0 | 48 | 53 | 55 | 55 | 22 | 25 | 31 | 33 | 33 | 41 | 0 | 78 | 90 | 90 | 120 | 25 | 205 | 0 | 130 | 0 |  | 0 | 0 | 68 | 40 | 43 | 30 | 20 | 27 | 135 | 0 | 0 | 0 | 310 | 191 | 197 | 141 | 30 | 49 | 0 | 51 | 0 | 42 | 52 | 21 | 11 | 33 | 20 | 190 | 143 | 95 | 22 | 0 | 54 | 64 | 50 | 49 | 100 | 262 | 61 | 77 | 44 | 115 | 16 | 44 | 9 | 315 | 24 | 11 | 40 | 300 | 55 | 50 | 168 | 11 | 149 | 0 | 100 | 200 | 149 | 293 | 96 | 103 | 17 | 0 | 212 |  | 910 | 16 | 0 | 0 | 115 | 100 | 0 | 0 | 29 | 54 | 40 | 172 | 38 | 32 | 0 | 0 | 55 | 50 | 25 | 85 | 40 | 42 | 45 | 52 | 38 | 22 | 13 | 11 | 77 | 0 | 199 | 0 | 15 | 194 | 0 | 198 | 0 | 98 | 100 | 202 | 0 | 0 | 88 | 0 | 109 | 86 | 0 | 0 |  | 9086 | 3350 | 12436 | 4410 | 910 | 1983 | 3800 | 276 | 168 | 699 | 190 | 0 | 0 | 107.13
22:00 | 35 | 199 | 150 | 170 | 0 | 0 | 0 | 341 | 350 |  | 0 | 450 | 280 | 100 | 100 | 55 | 1 | 0 | 0 | 0 | 95 | 101 | 134 | 100 | 72 | 0 | 48 | 53 | 55 | 55 | 22 | 25 | 31 | 33 | 33 | 41 | 0 | 78 | 90 | 90 | 120 | 25 | 206 | 0 | 130 | 0 |  | 0 | 0 | 68 | 40 | 43 | 46 | 20 | 34 | 135 | 0 | 0 | 10 | 305 | 182 | 197 | 141 | 30 | 49 | 0 | 51 | 0 | 42 | 52 | 21 | 11 | 33 | 20 | 194 | 145 | 95 | 22 | 0 | 54 | 64 | 50 | 49 | 163 | 265 | 61 | 77 | 44 | 110 | 16 | 46 | 9 | 300 | 24 | 11 | 0 | 300 | 0 | 0 | 197 | 11 | 149 | 0 | 100 | 200 | 144 | 294 | 96 | 103 | 17 | 0 | 212 |  | 908 | 0 | 0 | 0 | 115 | 100 | 0 | 0 | 29 | 52 | 40 | 173 | 38 | 32 | 0 | 0 | 55 | 50 | 26 | 85 | 40 | 42 | 43 | 51 | 38 | 22 | 13 | 11 | 77 | 0 | 199 | 0 | 12 | 182 | 0 | 186 | 0 | 98 | 100 | 185 | 0 | 0 | 88 | 0 | 109 | 85 | 0 | 0 |  | 9020 | 3284 | 12304 | 4352 | 908 | 2040 | 3687 | 276 | 168 | 679 | 194 | 0 | 0 | 106.97
23:00 | 35 | 199 | 150 | 170 | 0 | 0 | 0 | 341 | 354 |  | 0 | 450 | 280 | 100 | 97 | 55 | 1 | 0 | 0 | 0 | 50 | 101 | 135 | 50 | 72 | 0 | 47 | 53 | 55 | 55 | 22 | 25 | 31 | 33 | 33 | 41 | 0 | 78 | 90 | 90 | 120 | 25 | 204 | 0 | 130 | 0 |  | 0 | 0 | 68 | 40 | 43 | 46 | 20 | 30 | 135 | 0 | 0 | 95 | 309 | 184 | 187 | 141 | 30 | 49 | 0 | 51 | 0 | 42 | 52 | 21 | 11 | 33 | 20 | 190 | 146 | 91 | 22 | 0 | 54 | 64 | 50 | 49 | 163 | 264 | 61 | 77 | 44 | 113 | 16 | 46 | 9 | 290 | 24 | 11 | 0 | 300 | 0 | 0 | 198 | 11 | 149 | 0 | 100 | 200 | 142 | 295 | 96 | 103 | 17 | 0 | 212 |  | 908 | 0 | 0 | 0 | 115 | 100 | 0 | 0 | 28 | 52 | 40 | 173 | 23 | 32 | 0 | 0 | 55 | 50 | 0 | 85 | 40 | 42 | 43 | 51 | 34 | 22 | 13 | 11 | 77 | 0 | 199 | 0 | 12 | 180 | 0 | 185 | 0 | 98 | 99 | 184 | 0 | 0 | 88 | 0 | 110 | 86 | 0 | 0 |  | 8986 | 3235 | 12221 | 4441 | 908 | 2005 | 3584 | 276 | 168 | 649 | 190 | 0 | 0 | 106.97
24:00 | 35 | 199 | 150 | 170 | 0 | 0 | 0 | 342 | 352 |  | 0 | 450 | 280 | 100 | 97 | 55 | 1 | 0 | 0 | 0 | 7 | 101 | 135 | 50 | 72 | 0 | 47 | 53 | 55 | 55 | 22 | 25 | 31 | 33 | 33 | 41 | 0 | 78 | 90 | 90 | 120 | 25 | 204 | 0 | 130 | 0 |  | 0 | 0 | 51 | 10 | 43 | 46 | 21 | 39 | 135 | 0 | 0 | 130 | 310 | 189 | 187 | 141 | 30 | 49 | 0 | 51 | 0 | 42 | 52 | 21 | 11 | 33 | 20 | 188 | 146 | 91 | 22 | 0 | 55 | 64 | 50 | 49 | 163 | 262 | 61 | 78 | 44 | 118 | 16 | 46 | 9 | 310 | 8 | 11 | 0 | 195 | 0 | 0 | 200 | 11 | 149 | 0 | 100 | 200 | 142 | 299 | 96 | 103 | 17 | 0 | 213 |  | 909 | 0 | 0 | 0 | 115 | 100 | 0 | 0 | 28 | 50 | 40 | 173 | 36 | 32 | 0 | 0 | 55 | 50 | 0 | 85 | 40 | 42 | 43 | 52 | 34 | 22 | 13 | 11 | 77 | 0 | 200 | 0 | 15 | 184 | 0 | 188 | 0 | 97 | 100 | 187 | 0 | 0 | 88 | 0 | 110 | 86 | 0 | 0 |  | 8855 | 3262 | 12117 | 4486 | 909 | 2045 | 3411 | 277 | 168 | 633 | 188 | 0 | 0 | 106.97
KWH | 800000 | 5055600 | 4272000 | 2646000 | 0 | 1850455 | 821632 | 8598810 | 7723000 |  | 0 | 9274125 | 6705629 | 1092480 | 738384 | 674057 | 836 | 0 | 0 | 0 | 575040 | 1496016 | 2255520 | 804268 | 1620480 | 0 | 386496 | 1304280 | 1136064 | 1212169 | 464652 | 600000 | 698400 | 670400 | 781500 | 964224 | 0 | 1793684 | 2164000 | 2200000 | 2900000 | 514058 | 4959353 | 0 | 2753488 | 0 |  | 0 | 0 | 570936 | 440760 | 1191360 | 935040 | 471120 | 451200 | 3242608 | 0 | 0 | 139800 | 7764500 | 4772000 | 4700363 | 3311010 | 646200 | 1165920 | 0 | 1145006 | 0 | 217512 | 1048666 | 485172 | 257040 | 801700 | 468880 | 3918720 | 3354520 | 2015040 | 522612 | 14650 | 1289000 | 1549468 | 1095000 | 1086408 | 3316892 | 6062000 | 1411680 | 1713600 | 929880 | 2767380 | 440830 | 993080 | 209340 | 7514300 | 536304 | 241008 | 138240 | 2356035 | 225391 | 126511 | 2193600 | 87440 | 2563200 | 128520 | 2391360 | 4131360 | 2609454 | 6111000 | 2179200 | 2449200 | 521888 | 30480 | 4694509 |  | 21804364 | 50100 | 0 | 0 | 2329920 | 507939 | 0 | 0 | 339360 | 367360 | 693375 | 4197533 | 642537 | 774720 | 3694 | 0 | 1335000 | 569976 | 131789 | 1127424 | 532730 | 979156 | 435966 | 1229760 | 376880 | 485040 | 321660 | 201276 | 1977163 | 0 | 5183800 | 0 | 144000 | 4842700 | 0 | 4852527 | 0 | 2164627 | 1088640 | 4984645 | 0 | 0 | 2112480 | 0 | 2236512 | 1927152 | 0 | 0 |  | 190652993 | 70951805 | 261604798 | 104460552 | 21804364 | 47604065 | 65426344 | 7160963 | 3957684 | 7098456 | 3918720 | 173650 | 0
Fuel Cost | 896000 | 5460048 | 4571040 | 2963520 | 0 | 1794941.35 | 1199582.72 | 6191143.2 | 5869480 |  | 0 | 7419300 | 6035066.1 | 11143296 | 7996698.72 | 6915824.82 | 1036.64 | 0 | 0 | 0 | 6382944 | 15199522.56 | 22352203.2 | 8428728.64 | 14746368 | 0 | 3617602.56 | 12508045.2 | 10838050.56 | 12073203.24 | 348489 | 450000 | 0 | 0 | 0 | 9237265.92 | 0 | 466357.84 | 562640 | 3366000 | 4437000 | 4940097.38 | 5207320.65 | 0 | 3496929.76 | 0 |  | 0 | 0 | 5989118.64 | 4535420.4 | 11329833.6 | 8751974.4 | 433430.4 | 1254336 | 3404738.4 | 0 | 0 | 103452 | 6522180 | 4390240 | 4606355.74 | 4403643.3 | 529884 | 1200897.6 | 0 | 1637358.58 | 0 | 2549240.64 | 9857460.4 | 494875.44 | 192780 | 1515213 | 351660 | 27039168 | 2750706.4 | 19163030.4 | 533064.24 | 240260 | 1753040 | 2107276.48 | 1489200 | 1358010 | 4112946.08 | 5577040 | 2103403.2 | 3015936 | 1032166.8 | 4206417.6 | 700919.7 | 1161903.6 | 491949 | 5335153 | 402228 | 183166.08 | 2327961.6 | 24667686.45 | 3854186.1 | 2112733.7 | 21102432 | 1460248 | 25862688 | 1483120.8 | 22287475.2 | 38752156.8 | 24450583.98 | 5744340 | 19111584 | 21822372 | 4931841.6 | 0 | 43283372.98 |  | 58871782.8 | 1465425 | 0 | 0 | 22460428.8 | 7746069.75 | 0 | 0 | 3936576 | 4812416 | 6857478.75 | 3358026.4 | 995932.35 | 8320492.8 | 122456.1 | 0 | 2509800 | 6349532.64 | 1614415.25 | 11161497.6 | 5524410.1 | 11465916.76 | 5253390.3 | 12248409.6 | 3712268 | 533544 | 530739 | 152365.932 | 12594528.31 | 0 | 21201742 | 0 | 4065120 | 4261576 | 0 | 4512850.11 | 0 | 3441756.93 | 18398016 | 4386487.6 | 0 | 0 | 19984060.8 | 0 | 20531180.16 | 17170924.32 | 0 | 0 |  | 629181606.39 | 310551616.162 | 939733222.552 | 104973331.532 | 58871782.8 | 48481488.75 | 582689073.4 | 33796270.31 | 1028997.84 | 81129729.12 | 27039168 | 1723380.8 | 0
Yesterday Day Peak | 35 | 200 | 200 | 100 | 0 | 96 | 63 | 366 | 346 |  | 0 | 450 | 288 | 26 | 0 | 25 | 0 | 0 | 0 | 0 | 0 | 72 | 20 | 0 | 65 | 0 | 6 | 53.97 | 55 | 55 | 22 | 25 | 31 | 33 | 33 | 41 | 0 | 78 | 90 | 95 | 120 | 25 | 211 | 0 | 131 | 0 |  | 0 | 0 | 0 | 10 | 70 | 40 | 18 | 2 | 135 | 0 | 0 | 0 | 325 | 201 | 197 | 141 | 23 | 49 | 0 | 51 | 0 | 0 | 43 | 21 | 11 | 33 | 20 | 150 | 140 | 90 | 22 | 2.3 | 53 | 64 | 44 | 47 | 163 | 265 | 57 | 74 | 43 | 122 | 17 | 43 | 9 | 320 | 8.2 | 11 | 0 | 0 | 0 | 0 | 19 | 0 | 102 | 20.24 | 90 | 190 | 112 | 249 | 78 | 103 | 17 | 6.3 | 0 |  | 915 | 0 | 0 | 0 | 88 | 0 | 0 | 0 | 0 | 0 | 33 | 174 | 19 | 16 | 0 | 0 | 55 | 0 | 0 | 32 | 12 | 42 | 0 | 52 | 0 | 20 | 12 | 8 | 92 | 0 | 249 | 0 | 0 | 199 | 0 | 203 | 0 | 94 | 0 | 206 | 0 | 0 | 88 | 0 | 0 | 70 | 0 | 0 |  | 10257.01 | DayPeak
Yesterday Evening Peak | 35 | 199 | 150 | 170 | 0 | 0 | 0 | 358 | 350 | 0 | 0 | 450 | 280 | 100 | 100 | 55 | 0 | 0 | 0 | 0 | 100 | 102 | 132 | 100 | 72 | 0 | 48 | 53 | 55 | 55 | 22 | 25 | 31 | 33 | 33 | 41 | 0 | 78 | 90 | 90 | 120 | 25 | 205 | 0 | 130 | 0 | 0 | 0 | 0 | 68 | 40 | 43 | 30 | 20 | 27 | 135 | 0 | 0 | 0 | 310 | 191 | 197 | 141 | 30 | 49 | 0 | 51 | 0 | 42 | 52 | 21 | 11 | 33 | 20 | 190 | 143 | 95 | 22 | 0 | 54 | 64 | 50 | 49 | 100 | 262 | 61 | 77 | 44 | 115 | 16 | 44 | 9 | 315 | 24 | 11 | 40 | 300 | 55 | 50 | 168 | 11 | 149 | 0 | 100 | 200 | 149 | 293 | 96 | 103 | 17 | 0 | 212 |  | 910 | 16 | 0 | 0 | 115 | 100 | 0 | 0 | 29 | 54 | 40 | 172 | 38 | 32 | 0 | 0 | 55 | 50 | 25 | 85 | 40 | 42 | 45 | 52 | 38 | 22 | 13 | 11 | 77 | 0 | 199 | 0 | 15 | 194 | 0 | 198 | 0 | 98 | 100 | 202 | 0 | 0 | 88 | 0 | 109 | 86 | 0 | 0 |  | 12436 | EvPeak
Forecast for Evening | 35 | 200 | 150 | 170 | 0 | 0 | 0 | 370 | 360 | 0 | 0 | 450 | 280 | 100 | 100 | 55 | 0 | 0 | 0 | 0 | 100 | 102 | 135 | 100 | 72 | 0 | 50 | 54 | 55 | 55 | 22 | 25 | 32 | 33 | 33 | 42 | 0 | 78 | 90 | 100 | 120 | 25 | 215 | 0 | 130 | 0 | 0 | 0 | 0 | 68 | 100 | 100 | 46 | 22 | 20 | 135 | 0 | 0 | 360 | 360 | 220 | 195 | 141 | 30 | 50 | 0 | 51 | 0 | 42 | 52 | 22 | 11 | 33 | 20 | 182 | 150 | 95 | 22 | 0 | 55 | 64 | 50 | 44 | 163 | 260 | 66 | 86 | 44 | 125 | 18 | 44 | 10 | 320 | 24 | 11 | 200 | 300 | 300 | 100 | 200 | 100 | 149 | 0 | 100 | 200 | 150 | 300 | 96 | 100 | 100 | 0 | 260 |  | 908 | 32 | 0 | 0 | 115 | 150 | 0 | 0 | 30 | 70 | 40 | 195 | 33 | 110 | 30 | 0 | 60 | 50 | 30 | 85 | 40 | 42 | 45 | 52 | 38 | 22 | 15 | 11 | 77 | 0 | 250 | 0 | 15 | 215 | 0 | 210 | 0 | 95 | 100 | 215 | 0 | 0 | 90 | 0 | 110 | 86 | 100
Forecast for Day | 35 | 200 | 150 | 170 | 0 | 0 | 0 | 370 | 340 | 0 | 0 | 450 | 260 | 100 | 100 | 55 | 0 | 0 | 0 | 0 | 100 | 100 | 135 | 100 | 65 | 0 | 48 | 54 | 55 | 55 | 22 | 25 | 32 | 33 | 33 | 42 | 0 | 75 | 90 | 100 | 120 | 25 | 215 | 0 | 130 | 0 | 0 | 0 | 0 | 0 | 100 | 100 | 46 | 22 | 5 | 135 | 0 | 0 | 360 | 340 | 220 | 195 | 140 | 30 | 50 | 0 | 51 | 0 | 0 | 52 | 22 | 11 | 33 | 20 | 135 | 150 | 95 | 22 | 1.6 | 55 | 64 | 50 | 44 | 163 | 260 | 66 | 80 | 43 | 125 | 18 | 44 | 10 | 315 | 24 | 11 | 0 | 200 | 0 | 0 | 100 | 0 | 100 | 20 | 100 | 200 | 150 | 300 | 96 | 100 | 50 | 4.4 | 230 |  | 908 | 0 | 0 | 0 | 115 | 150 | 0 | 0 | 0 | 0 | 40 | 165 | 30 | 70 | 0 | 0 | 60 | 50 | 0 | 50 | 30 | 40 | 36 | 52 | 0 | 22 | 15 | 11 | 77 | 0 | 250 | 0 | 0 | 215 | 0 | 200 | 0 | 95 | 0 | 205 | 0 | 0 | 88 | 0 | 110 | 84 | 0
Generation at 08:00(Today) | 35 | 199 | 150 | 170 | 0 | 0 | 0 | 290 | 273 | 0 | 0 | 320 | 255 | 8 | 0 | 55 | 1 | 0 | 0 | 0 | 7 | 101 | 95 | 93 | 8 | 0 | 12 | 53 | 18 | 55 | 19 | 25 | 31 | 33 | 33 | 8 | 0 | 78 | 90 | 95 | 120 | 0 | 203 | 0 | 130 | 0 | 0 | 0 | 0 | 0 | 10 | 11 | 40 | 21 | 6 | 135 | 0 | 0 | 100 | 305 | 182 | 182 | 140 | 26 | 50 | 0 | 10 | 0 | 0 | 25 | 0 | 11 | 33 | 20 | 134 | 147 | 91 | 22 | 0.7 | 55 | 64 | 5 | 5 | 100 | 260 | 63 | 10 | 5 | 110 | 17 | 10 | 9 | 280 | 24 | 11 | 0 | 0 | 0 | 0 | 7 | 0 | 15 | 2.7 | 50 | 91 | 10 | 300 | 97 | 51 | 17 | 1 | 110 | 0 | 915 | 0 | 0 | 0 | 16 | 40 | 0 | 0 | 0 | 0 | 8 | 164 | 24 | 16 | 0 | 0 | 60 | 50 | 0 | 24 | 12 | 34 | 36 | 52 | 0 | 20 | 13 | 8 | 85 | 0 | 250 | 0 | 0 | 180 | 0 | 184 | 0 | 88 | 0 | 187 | 0 | 0 | 17 | 0 | 110 | 52 | 0 | 0 | 0
199
| Minimum Generation |  | 9381.38 | 8:00
| Highest Generation |  | 12436 | 21:00
| Day Peak Generation |  | 10257.01 | 12:00
| Evening Peak Generation |  | 12436 | 21:00
| HVDC Max Flow |  | 915 | 11:00
| HVDC EvPeak Flow |  | 910 | 21:00
| Load factor L.F |  | 87.65%

## P1
|  |  | POWER GRID COMPANY OF BANGLADESH LTD. |  |  |  | Revised
|  |  | NATIONAL LOAD DESPATCH CENTER |  |  |  |  | QF-LDC-08
|  |  | DAILY REPORT |  |  |  |  | Page -1
[6 empty] | Reporting Date : | 2019-07-22
Till now the maximum generation is : - |  |  | 12893 MW | 21:00 | Hrs on | 2019-05-29
The Summary of Yesterday's |  | 2019-07-21 | Generation & Demand |  | Today's Actual Min Gen. & Probable Gen. & Demand
Day Peak Generation : |  | 10257.01 | MW Hour : | 12:00 | Min. Gen. at | 8:00 | 9189.4 | MW
Evening Peak Generation : |  | 12436 | MW Hour : | 21:00 | Available Max Generation : |  | 14470 | MW
E.P. Demand (at gen end) : |  | 12436 | MW Hour : | 21:00 | Max Demand (Evening) : |  | 12700 | MW
Maximum Generation : |  | 12436 | MW Hour : | 21:00 | Reserve(Generation end) |  | 1770 | MW
Total Gen. (MKWH) : |  | 261.6048 | System Load Factor : | 87.65% | Load Shed : |  | 0 | MW
EXPORT / IMPORT THROUGH EAST-WEST INTERCONNECTOR
Export from East grid to West grid :- Maximum |  |  | -700 | MW at | 20:00 | Energy |  | MKWHR.
Import from West grid to East grid :- Maximum |  |  | - | MW at | - | Energy | - | MKWHR.
| Water Level of Kaptai Lake at 6:00 A M on |  | 2019-07-22
Actual : | 106.91 | Ft.(MSL) , | Rule curve : | 87.36 | Ft.( MSL )
Gas Consumed : | Total = | 1376.09 | MMCFD. | Oil Consumed (PDB) :
[6 empty] | HSD : |  | Liter
[6 empty] | FO : |  | Liter
Cost of the Consumed Fuel (PDB+Pvt) : |  | Gas : | 153454820.282
|  | Coal : | 33796270.31 | Oil : | 663818802.52 | Total : | 851069893.112
Load Shedding & Other Information
Area | Yesterday |  |  |  | Today
|  |  | Estimated Demand (S/S end) |  | Estimated Shedding (S/S end) |  | Rates of Shedding
| MW |  | MW |  |  | MW | (On Estimated Demand)
Dhaka | 0 | 0:00 | 4509.2578 |  |  | 0 | 0%
Chittagong Area | 0 | 0:00 | 1537.4668 |  |  | 0 | 0%
Khulna Area | 0 | 0:00 | 1378.2444 |  |  | 0 | 0%
Rajshahi Area | 0 | 0:00 | 1245.6175 |  |  | 0 | 0%
Comilla Area | 0 | 0:00 | 1125.5046 |  |  | 0 | 0%
Mymensingh Area | 0 | 0:00 | 908.2526 |  |  | 0 | 0%
Sylhet Area | 0 | 0:00 | 502.6133 |  |  | 0 | 0%
Barisal Area | 0 | 0:00 | 233.712 |  |  | 0 | 0%
Rangpur Area | 0 | 0:00 | 700.5146 |  |  | 0 | 0%
Total | 0 |  | 12141.1837 |  |  | 0
Information of the Generating Units under shut down.
| Planned Shut- Down |  |  | Forced Shut- Down
|  |  |  | 1) Barapukuria ST: Unit-2. | 7) Baghabari 100 MW
|  |  |  | 2) Khulna ST 110 MW | 8) Ghorasal Unit-7
|  |  |  | 3) Sikalbaha ST 60 MW | 9) Ghorasal Unit-2
|  |  |  | 4) Bheramara 410 MW. | 10) Sirajganj Unit-4
5) Siddhirganj ST
6) Ashuganj #4,5
Additional Information of Machines, lines, Interruption / Forced Load shed etc.
|  | Description |  |  | Comments on Power Interruption
a) Ghorasal-Ishurdi 230 kV Ckt-2 was under shut down from 08:53 to 17:14 for D/W.
b) Dhamrai 132/33 kV T-2 transformer was under shut down from 08:27 to 16:23 for D/W.
c) Mymensing-Netrokona 132 kV Ckt was under shut down from 08:43 to 19:08 for C/M.
d) Jamalpur 132/33 kV T-3 transformer was under shut down from 10:40 to 11:24 for C/M.
e) Khulna( C) 132/33 kV T-3 transformer was under shut down from 09:27 to 10:27 for C/M.
f) Bogura new-Confidence #2 132 kV Ckt was under shut down from 11:03 to 13:18 for D/W.
g) Khulna-225 MW GT was synchronized at 16:54.
h) After maintenance Hathazari 230/132 kV TR-2 transformer was switched on at 18:24.
i) Siddirganj-335 MW GT was synchronized at 21:24 for on test.
j) Kurigram 132/33 kV T-1 transformer was under shut down from 20:20 to 21:38 for checking oil level.
l) Halishahar 132/33 kV T-1, T-2 & T-3 transformers tripped at 18:57 from 33 kV end showing E/F & O/C |  |  |  |  | About 100 MW power interruption occurred under Halishahar S/S
relay due to 33 kV, PDB, Tunnel feeder fault and were switched on at 19:55,19:25 & 19:55 respectively. |  |  |  |  | area from 18:57 to 19:25.
m) Tongi 132/33 kV T-1 & T-2 transformers tripped at 22:07 due to 33 kV Savar feeder conductor tear off
and was switched on at 22:25.
n) Tongi 33 kV Bus-1 was shut down at 01:20(22/7/19) due to 33 kV Savar feeder maintenance work. |  |  |  |  | About 41 MW power interruption occurred under Tongi S/S
and was switched on at 02:58(22/7/19). |  |  |  |  | area from 01:20 to 02:58(22/7/19).
o) Modunaghat-Hathazari 132 kV Ckt-2 was shut down at 06:03(22/7/19) due to red hot maintenance
at Modunaghat end and was switched on at 06:50(22/7/19).
p) Ghorasal-Ishurdi 230 kV Ckt-2 is under shut down since 06:47(22/7/19) for D/W.
q) Ramganj 33 kV full Bus was shut down at 07:09(22/7/19) due to red hot maintenance at 33 kV |  |  |  |  | About 60 MW power interruption occurred under Ramganj S/S
R-phase sectionalizer and was switched on at 08:11(22/7/19). |  |  |  |  | area from 07:09 to 08:11(22/7/19).
r) Ashuganj (N)-360 MW CCPP ST was synchronized at 05:12(22/7/19).

## P2
EVENING PEAK GENERATION AND DAY LONG ENERGY DATA OF POWER STATIONS
| Date : | 2019-07-21 | [5 empty] | Page -2
Sl. |  |  |  |  | Present | Peak | Energy
No. | Name of the Power Stations |  | Producer | Installed Capacity | Capacity | Hour | Generated | Remarks
Generation
|  |  |  | Unit No. X Capacity | MW | MW | MW
1 | Ghorasal TPP (Unit-1&2) |  | PDB | 2*55 | 85 | 35 | 800000 | Under maint.
| Ghorasal Repowered CCPP Unit-3 |  | PDB | 1*210 | 170 | 199 | 5055600
| Ghorasal Repowered CCPP Unit-4 |  | PDB | 1*210 | 180 | 150 | 4272000
| Ghorasal TPP Unit-5 |  | PDB | 1*210 | 190 | 170 | 2646000
2 | Ghorasal 365 MW CCPP Unit-7 |  | PDB | 1*243+1*122 | 365 | 0 | 0 | Under maint.
3 | Ghorashal 78.5 MW PP(MAX) |  | QRPP | 2*40 | 78 | 0 | 821632 | Gas shortage
4 | Ghorashal 108MW PP (Regent) |  | IPP | 34*3.35 | 108 | 0 | 1850455 | Gas shortage
5 | Haripur GTPP |  | SBU, PDB | 2*32 | 40 | 0 | 0 | Gas shortage
6 | Haripur 412 MW CCPP |  | EGCB | 1*273+1*139 | 412 | 358 | 8598810 | FGMO
7 | Haripur 360MW CCPP(HPL) |  | IPP | 1*235+1*125 | 360 | 350 | 7723000
8 | Meghnaghat 450 MW CCPP(MPL) |  | IPP | 2*150+1*150 | 450 | 450 | 9274125 | Gas shortage
9 | Meghnaghat 100 MW(IEL) |  | QRPP | 12*8.9 | 100 | 100 | 1092480
10 | Meghnaghat CCPP(Summit) |  | IPP | 2*110+1*110 | 305 | 280 | 6705629 | FGMO
11 | Madanganj 102 PP(Summit) |  | QRPP | 6*17 | 100 | 100 | 738384
12 | Madanganj-55 MW PP(Summit) |  | (IPP) | 3*17.08+1*11.3 | 55 | 55 | 674057
13 | Keraniganj 100 MW PP (Powerpac) |  | QRPP | 8*13.45 | 100 | 100 | 804268
14 | Narshingdi 22 MW PP (Doreen) |  | SIPP, REB | 8*2.90 | 22 | 22 | 464652
15 | 210 MW Siddhirgonj TPP |  | PDB | 1*210 | 115 | 0 | 0 | Under maint.
16 | Siddhirgonj 2*120 MW GTPP |  | EGCB | 2*105 | 210 | 0 | 0 | Gas shortage
| Siddhirganj Desh |  | QRPP | 96*1.2 | 0 | 0 | 0 | Contract Expired
17 | Siddhirganj 100 PP(Dutch Bangla) |  | QRPP | 12*8.9 | 100 | 100 | 575040
18 | Siddhirganj 335 MW CCPP |  | EGCB | 1*217 | 217 | 0 | 836 | Gas shortage
| Pagla (DPA ) |  | QRPP | 100*0.5 | 0 | 0 | 0 | Contract Expired
19 | Gagnagar 102 MW PP (Digital Power) |  | IPP | 12*8.924 | 102 | 102 | 1496016
20 | Katpotti 52 MW PP (Sinha) |  | IPP | 7*7.9 | 51 | 48 | 386496
21 | Kamalaghat 54 MW PP(Banco Energy) |  | IPP | 3*18 | 54 | 53 | 1304280
22 | Kodda 150MW PP |  | BPDB-RPCL | 9*17.06 | 149 | 132 | 2255520 | Engine problem
23 | Manikganj 55 MW PP (Northern) |  | IPP | 3*19.3 | 55 | 55 | 1136064
24 | Nababganj 55 MW PP (Southern power ) |  | IPP | 3*19.3 | 55 | 55 | 1212169
25 | Bosila 108MW PP(CLC) |  | IPP | 12*8.775+1*3.5 | 108 | 72 | 1620480 | Engine problem
26 | Summit Power,(Madhabdi+Ashulia) |  | SIPP,REB | 3*3.67+4*8.73 | 80 | 56 | 1298400 | Engine problem
27 | Maona 33 MW PP(Summit) |  | SIPP,REB | 4*8.73 | 33 | 33 | 670400
28 | Rupganj 33 MW PP(Summit) |  | SIPP,REB | 4*8.73 | 33 | 33 | 781500
29 | Gazipur 52 MW PP |  | IPP | 6*8.9 | 52 | 41 | 964224 | Engine problem
30 | Tongi 80 MW GTPP |  | PDB | 1* 105 | 105 | 0 | 0 | Gas shortage
31 | Kodda 300 MW PP Unit-2 (Summit) |  | IPP | 18*17.076 | 300 | 300 | 2356035
32 | Keranigonj 300 MW PP (APR) |  | IPP | 256*1.4 | 300 | 55 | 225391 | Low demand
33 | Bramhangoan 100 MW PP (Aggreko) |  | IPP | 100 | 100 | 50 | 126511 | Low demand
34 | Aurahati 100MW PP (Aggreko) |  | IPP | 0.85*23+0.95*91 | 100 | 11 | 87440 | Low demand
35 | Kodda 149 MW PP Unit-1 (Summit) |  | IPP | 149 | 149 | 149 | 2563200
36 | Gazipur 100 MW PP |  | RPCL | 100 MW | 105 | 103 | 2449200
| Dhaka area Total |  |  |  | 5693 | 3817 | 73030294
37 | Chattogram TPP-1 |  | PDB | 1*210 | 180 | 90 | 2200000 | Gas shortage
| Chattogram TPP-2 |  | PDB | 1*210 | 180 | 120 | 2900000 | Gas shortage
38 | Raozan 25 MW PP |  | IPP | 3*8.9 | 25 | 25 | 514058
39 | Teknaf 20MW PP (Solartech) |  | Teknaf Solartech Energy Ltd. | 20 | 20 | 0 | 128520
40 | Patenga 50MW PP (Baraka) |  | IPP | 8*6.98 | 50 | 30 | 935040
41 | Kaptai Hydro: Unit-1,2,3,4, 5 |  | PDB | 2*40+3*50 | 230 | 168 | 3957684 | #1 under maint.
42 | Sikalbaha 225MW |  | PDB | 1*150+1*175 | 225 | 205 | 4959353 | FGMO
43 | Sikalbaha Peaking GT |  | PDB | 1*150 | 150 | 130 | 2753488 | FGMO
44 | Sikalbaha 51 MW PP(Energis) |  | RPP | 4*12.5+2*11.9+1*3+1*1.5 | 51 | 0 | 0 | Contract Expired
45 | Sikalbaha 105 MW PP (Baraka Sikalbaha) |  | IPP | 105 MW | 105 | 17 | 521888 | Transformer over load
46 | Hathazari 100 MW peaking PP |  | PDB | 11*8.9 | 98 | 0 | 0 | Reserve
47 | Dohazari -Kalaish 100 MW Peaking |  | PDB | 6*17 | 102 | 68 | 570936
48 | Juldah 100 MW Unit-1 (Acorn) |  | QRPP | 8*13.45 | 100 | 40 | 440760 | Low demand
49 | Juldah 100 MW PP Unit-3 (Acorn) |  | IPP | 0 | 100 | 100 | 2391360
50 | Barabkunda 22 MW PP (Regent) |  | SIPP, PDB | 8*2.90 | 22 | 20 | 471120
* | Malancha, Ctg. EPZ (United) |  |  | 5*8.73+3*9.34 | 0 | 27 | 451200
51 | Chattogram 108 MW PP (ECPV) |  | IPP | 16*7 | 108 | 43 | 1191360 | Line over load
52 | Kaptai 7 MW Solar PP |  | PDB | 7.4 MW | 7 | 0 | 30480
53 | Anwara 300 MW PP (United) |  | United Group | 300 MW | 300 | 212 | 4694509 | Transformer over load
| Chattogram area Total |  |  |  | 2053 | 1295 | 29111756
54 | Ashuganj TPP Unit- 3 |  | APSCL | 1*150 | 135 | 135 | 3242608
| Ashuganj TPP Unit- 4 |  | APSCL | 1*150 | 129 | 0 | 0 | Gas shortage
| Ashuganj TPP Unit- 5 |  | APSCL | 1*150 | 134 | 0 | 0 | Gas shortage
55 | Ashuganj 225 MW CCPP |  | APSCL | 1*142+1*75 | 221 | 191 | 4772000 | FGMO
56 | Ashuganj 450 MW CCPP(North) |  | APSCL | 1*360 | 360 | 0 | 139800 | Under maint.
57 | Ashuganj 450 MW CCPP(South) |  | APSCL | 1*360 | 360 | 310 | 7764500 | FGMO
58 | Ashuganj 50 MW PP |  | APSCL | 14*3.968 | 45 | 30 | 646200 | Engine problem
59 | Ashuganj 55 MW PP (Precision) |  | RPP | 15*4 | 55 | 49 | 1165920
60 | Ashuganj 53MW PP (United) |  | QRPP | 14*4 | 53 | 0 | 0 | Contract Expired
61 | Ashuganj 195MW PP (APSCL-United) |  | IPP | 20*9.73+1*16 | 195 | 197 | 4700363
62 | Ashuganj 51 MW PP (Midland) |  | IPP | 6*9.34 | 51 | 51 | 1145006
63 | Ashuganj 150MW PP (Midland) |  | IPP | 23*7.015 | 150 | 149 | 2609454
64 | B.Baria (Aggreko) 85MW |  | QRPP | 86*1.10 | 85 | 0 | 0 | Contract Expired
65 | Titas 50 MW Peaking PP |  | PDB | 6*8.92 | 52 | 42 | 217512
66 | Chandpur 150 MW CCPP |  | PDB | 1*106+1*57 | 163 | 141 | 3311010
67 | Chandpur 200MW (Desh energy) |  | IPP | 0 | 200 | 200 | 4131360
68 | Feni 22MW PP (Doreen) |  | SIPP, PDB | 8*2.90 | 22 | 21 | 485172
69 | Feni 11 MW PP (Doreen) |  | SIPP, REB | 4*2.90 | 11 | 11 | 257040
** | Impoprt (Tripura) |  | Imported power | 0 | 160 | 190 | 3918720
70 | Jangalia 33MW PP (Summit) |  | SIPP, PDB | 4*8.73 | 33 | 33 | 801700
71 | Jangalia 52 MW PP (Lakdanavi) |  | IPP | 6*8.92 | 52 | 52 | 1048666
72 | Cumilla 25 MW PP (Summit) |  | SIPP, PDB | 3*3.67+2*6.97 | 25 | 20 | 468880
73 | Daudkandi 200 MW PP (B.Trac) |  | IPP | 154*1.4 | 200 | 40 | 138240 | Low demand
| Cumilla Area Total |  |  |  | 2891 | 1862 | 40964151
74 | RPCL 210MW CCPP |  | IPP | 4*35+1*70 | 202 | 143 | 3354520 | GT-1 under maint.
75 | Tangail 22 MW PP (Doreen) |  | SIPP, PDB | 8*2.90 | 22 | 22 | 522612
76 | Jamalpur 95 MW PP(Powerpac) |  | IPP | 12*8.924 | 95 | 95 | 2015040
77 | Sarishabari 3 MW Solar Plant |  | IPP | 1*3 | 3 | 0 | 14650
78 | Mymensingh 200 MW PP (United) |  | IPP | 200 | 200 | 168 | 2193600 | Engine problem
79 | Jamalpur 115 MW PP (United) |  | IPP | 115 MW | 115 | 96 | 2179200
| Mymensingh Area Total |  |  |  | 637 | 524 | 10279622
80 | Fenchugonj CCPP Phase-1 |  | PDB | 2*32+1*33 | 70 | 54 | 1289000
81 | Fenchugonj CCPP Phase-2 |  | PDB | 2*35+1*35 | 90 | 64 | 1549468
82 | Kushiara 163 MW CCPP (KP) |  | IPP | 1*109+1*54 | 163 | 100 | 3316892 | Frequency Control.
83 | Shajibazar 330 MW CCPP |  | PDB | 3*110 | 330 | 262 | 6062000
84 | Fenchugonj 51 MW PP (Barakatullah) |  | RPP | 19*2.90 | 51 | 50 | 1095000
85 | Fenchuganj 44MW (Energyprima) |  | RPP | 12*3.3+5*2 | 44 | 49 | 1086408
86 | Hobiganj 11MW PP Cofidence-E |  | SIPP, REB | 4*2.90 | 11 | 11 | 241008
87 | Shahjibazar GTPP Unit- 8 & 9 |  | PDB | 2*35 | 66 | 61 | 1411680 | FGMO
88 | Shahjibazar 86MW PP (Shahjibazar) |  | RPP | 32*2.90 | 86 | 77 | 1713600 | Engine problem
89 | Shahjibazar 50MW PP (EPL) |  | RPP | 27*2.0 | 50 | 44 | 929880
90 | Sylhet 150 MW CCPP |  | PDB | 1*142 | 142 | 115 | 2767380 | FGMO
91 | Sylhet 20 MW GTPP |  | PDB | 1*20 | 20 | 16 | 440830
92 | Sylhet 50MW PP (EPL) |  | RPP | 27*2 | 50 | 44 | 993080
93 | Shahjahanulla 25 MW PP |  | SIPP, REB | 3*9.34 | 25 | 24 | 536304
94 | Bibiana-II 341 MW CCPP (Summit) |  | IPP | 1*222+1*119 | 341 | 315 | 7514300 | FGMO
95 | Bibiyana-III 400 MW CCPP |  | PDB | 285 MW | 285 | 293 | 6111000
96 | Sylhet 10MW PP (Desh) |  | RPP | 6*1.95 | 10 | 9 | 209340
| Sylhet Area Total |  |  |  | 1834 | 1588 | 37267170
97 | Bheramara GTPP Unit-1,2 & 3 |  | PDB | 3*20 | 46 | 16 | 50100
** | Bheramara (HVDC ) |  | Imported power | 2*500 | 1000 | 910 | 21804364
| Khulna 115 MW PP (KPCL-1 & 3) |  | IPP | 19*6.5 | 0 | 0 | 0 | Contract Expired
98 | Khulna 115 PP MW (KPCL-2) |  | QRPP | 7*17 | 115 | 115 | 2329920
99 | Faridpur 50 MW Peaking PP |  | PDB | 8*6.89 | 54 | 29 | 339360
100 | Khulna 225 MW CCPP |  | NWPGCL | 1*150+1*75 | 230 | 100 | 507939 | Low demand
101 | Gopalganj 100 MW Peaking PP |  | PDB | 16*6.98 | 109 | 54 | 367360 | Engine problem
102 | Bheramara 360 MW CCPP |  | NWPGCL | 1*278+1*132 | 410 | 0 | 0 | Under maint.
103 | Noapara 40 MW PP (Khanjahan Ali) |  | QRPP | 5*8.5 | 40 | 40 | 693375
| Khulna (Aggreeco) 55MW |  | QRPP | 71*0.85 | 0 | 0 | 0 | Contract Expired
104 | Noapara 100 MW PP (Bangla Trac) |  | IPP | 70*1.4 | 100 | 100 | 1088640
105 | Rupsha 105 MW PP (Orion rupsha) |  | IPP | 6*18.445 | 105 | 88 | 2112480 | Engine problem
106 | Madhumati 100 MW PP |  | IPP | 100 MW | 105 | 86 | 1927152 | Engine problem
| Khulna Area Total |  |  |  | 2314 | 1538 | 31220690
107 | Barisal 110 MW PP (Summit ) |  | IPP | 7*17.076 | 110 | 32 | 774720 | Line over load
108 | Barisal GT PP Unit-1& 2 |  | PDB | 2*20 | 30 | 0 | 3694 | Reserve
109 | Bhola 33 MW PP (Venture) |  | RPP | 1*34.50 | 33 | 38 | 642537
110 | Bhola 225 MW CCPP |  | PDB | 2*63+1*68 | 194 | 172 | 4197533
111 | Bhola 95 MW PP (Aggreko) |  | QRPP | 96*1.10 | 95 | 98 | 2164627
| Barisal Area Total |  |  |  | 462 | 340 | 7783111
112 | Baghabari 71 MW GTPP |  | PDB | 1*71 | 71 | 55 | 1335000
| Baghabari 100 MW GTPP |  | PDB | 1*100 | 100 | 0 | 0 | Under maint.
113 | Baghabari 50 MW Peaking PP |  | PDB | 6*8.9 | 52 | 50 | 569976
114 | Bera 70 MW Peaking PP |  | PDB | 9*8.29 | 71 | 25 | 131789
115 | Amnura 50 MW PP(Sinha) |  | QRPP | 7*7.79 | 50 | 40 | 532730 | Engine problem
116 | Katakhali 50 MW PP (Northern) |  | QRPP | 6*8.9 | 50 | 42 | 979156 | Engine problem
117 | Katakhali 50 MW Peaking PP |  | PDB | 6*8.7 | 50 | 45 | 435966
118 | Sirajgonj Unit-1 225MW |  | NWPGCL | 1*150+1*75 | 210 | 194 | 4842700 | FGMO
119 | Sirajgonj Unit-2 225MW |  | NWPGCL | 1*150+1*75 | 220 | 198 | 4852527 | FGMO
120 | Sirajgonj Unit-3 225MW |  | NWPGCL | 1*141 | 220 | 202 | 4984645 | FGMO
121 | Sirajgonj 400 MW CCPP Unit-4 |  | SNWPGCL | 1*282+1*132 | 414 | 0 | 0 | Under maint.
122 | Santahar 50 MW Peaking PP |  | PDB | 6*8.7 | 50 | 38 | 376880
123 | Bogra 22 MW PP (GBB) |  | RPP | 6*4 | 22 | 22 | 485040
124 | Bogura 20 MW PP (Energyprima) |  | RPP | 5*3.3+5*2 | 10 | 13 | 321660
125 | Ullapara 11 MW PP (Summit) |  | SIPP, REB | 4*2.90 | 11 | 11 | 201276
126 | Natore 52 MW PP (Rajlanka) |  | IPP | 6*8.92 | 52 | 52 | 1229760
127 | Chapainawabganj 100 MW Peaking PP |  | PDB | 12*8.924 | 104 | 85 | 1127424
128 | Baghabari 200 MW PP (Paramount) |  | IPP | 200 MW | 200 | 0 | 0 | Reserve
129 | Bagura 113 MW PP (Confidence) |  | IPP | 113 MW | 113 | 109 | 2236512
| Rajshahi Area Total |  |  |  | 2070 | 1181 | 24643041
130 | Barapukuria TPP Unit-1 |  | PDB | 1*125 | 85 | 77 | 1977163
| Barapukuria TPP Unit-2 |  | PDB | 1*125 | 85 | 0 | 0 | Under maint.
131 | Barapukuria 275 MW TPP Unit-3 |  | PDB | 1*275 | 274 | 199 | 5183800
132 | Rangpur 20 MW GTPP |  | PDB | 1*20 | 20 | 0 | 0 | Under maint.
133 | Saidpur 20 MW GTPP |  | PDB | 1*20 | 20 | 15 | 144000
| Rangpur 113 MW PP (Confidence) |  | IPP | 113 MW | 0 | 0 | 0 | On test
| Rangpur Area Total |  |  |  | 484 | 291 | 7304963
| Total |  |  |  | 18438 | 12436 | 261604798
| Eastern Grid Total |  |  |  | 13108 | 9086 | 190652993
| Western Grid Total |  |  |  | 5330 | 3350 | 70951805
| National Grid Total |  |  |  | 18438 | 12436 | 261604798
*Data collected from respective power station over telephone.
Executive Engineer
Network Operation Division
Page- 3

## P3
MAXIMUM LOAD SERVED BY DIFFERENT GRID SUB-STATIONS
| Date: | 2019-07-21
| (a) ENTIRE EASTERN GRID : |  | 8142 | MW | (b) ENTIRE WESTERN GRID : |  | 3737 | MW
| i) Dhaka area |  | 4414 | MW | i) Khulna area |  | 1470 | MW
| ii) Chittagong area |  | 1152 | MW | ii) Rajshahi area |  | 1293 | MW
| iii) Comilla area |  | 1162 | MW | iii) Barisal area |  | 316 | MW
| iv) Mymensingh area |  | 899 | MW | iv) Rangpur area |  | 658 | MW
| v) Sylhet area |  | 515 | MW
|  | SYSTEM TOTAL DEMAND ( a + b ) = |  | 11879 | MW
MAXIMUM LOAD SERVED BY DIFFERENT SUB-STATIONS
SL NO | Sub-station | Load (MW) | Hour | Sub-station | Load (MW) | Hour | Sub-station | Load (MW) | Hour
1 | Siddhirganj | 130 | 1500 | Jamalpur | 121 | 2100 | Jessore | 116 | 1930
2 | Munsiganj | 138 | 2100 | Sherpur | 108 | 2400 | Benapol | 44 | 2200
3 | Sonargaon | 85 | 2100 | Srimongal | 40 | 2000 | Jhenida | 108 | 2000
4 | Shyampur | 200 | 800 | Shahjibazar | 125 | 2200 | Bottail | 132 | 1930
5 | Bhulta | 202 | 2400 | Fenchuganj | 48 | 1930 | G.K Project | 58 | 1930
6 | Madanganj | 53 | 1900 | Kulawara | 46 | 1930 | Faridpur | 160 | 100
7 | Shitalakhya | 117 | 1500 | Sylhet | 147 | 1900 | Madaripur | 120 | 2100
8 | Rahim steel | 17 | 1400 | Chatak | 32 | 2100 | Sariatpur | 31 | 2300
9 | Matuail | 98 | 1000 | Sunamganj | 40 | 2000 | Gopalganj | 90 | 2100
10 | Ghorasal | 97 | 2200 | Biani Bazar | 50 | 1930 | Bagerhat | 85 | 2000
11 | Narsingdi | 149 | 2100 | Comilla (S) | 194 | 2200 | Mongla | 40 | 300
12 | Haripur (SBU) | 102 | 2100 | Comilla(N) | 123 | 2200 | Satkhira | 112 | 2200
13 | Ullon | 98 | 1700 | Chandpur | 109 | 2100 | Gallamari | 54 | 1900
14 | Hasnabad | 215 | 2100 | Feni | 140 | 2000 | Magura | 51 | 2200
15 | Magbazar | 153 | 1600 | Chowmuhani | 190 | 2100 | Chuadanga | 82 | 300
16 | Maniknagar | 114 | 1300 | Ashuganj | 56 | 2200 | Barisal(N) | 42 | 2200
17 | Bangabhaban | 36 | 1600 | Daudkandi | 142 | 2000 | Barisal (S) | 106 | 2100
18 | Narinda | 92 | 1900 | B.Baria | 144 | 1900 | Patuakhali | 105 | 2200
19 | Dhanmondi | 177 | 1600 | Ramganj | 92 | 2100 | Bhandaria | 53 | 1930
20 | Lalbag | 81 | 1300 | Madunaghat | 60 | 1500 | Borhan Uddin | 37 | 100
21 | Madartek | 69 | 2100 | Hathazari | 102 | 1930 | Ishurdi | 65 | 2100
22 | Mirpur | 118 | 1830 | Khulshi | 182 | 100 | Ruppur Paromanobik | 2 | 100
23 | Kalyanpur | 126 | 1830 | Halishahar | 148 | 1500 | Natore | 134 | 2100
24 | Gulshan | 170 | 1500 | Baraulia | 165 | 1600 | Bogra | 246 | 2100
25 | Uttara | 87 | 1600 | Sikalbaha | 38 | 1900 | Noagaon | 120 | 2000
26 | Uttara New | 21 | 1500 | Dohazari | 82 | 100 | Rajshahi | 160 | 2100
27 | Kamrangirchar | 76 | 1600 | Cox'sbazar | 93 | 2100 | C.Nawabganj | 84 | 2100
28 | Savar | 145 | 2000 | Chandraghona | 26 | 1900 | Amnura | 41 | 1930
29 | Bhasantec | 178 | 1600 | Kaptai | 4 | 2000 | Pabna | 117 | 2000
30 | Agargaon | 65 | 1600 | A. Khaer Stl. | 0 | 0 | Shahjadpur | 105 | 2100
31 | Satmosjid | 117 | 1900 | Bakulia | 115 | 1500 | Serajganj | 108 | 2000
32 | Tongi | 173 | 1100 | Julda | 22 | 1600 | Niyamatpur | 77 | 2000
33 | Kabirpur | 216 | 1900 | TK chemical | 3 | 1100 | Joypurhat | 51 | 100
34 | Basundhara | 142 | 2300 | Modern Steel | 16 | 500 | Mohastangor | 17 | 2000
35 | Manikganj | 94 | 2100 | Shahmirpur | 34 | 100 | Rangpur | 147 | 1930
36 | Joydevpur | 231 | 2100 | Khagrachhari | 20 | 1930 | Lalmonirhat | 90 | 1930
37 | New Tongi | 109 | 1500 | Matarbari | 30 | 2100 | Saidpur | 95 | 2000
38 | Korda | 262 | 1500 | Baroiar Hat | 32 | 2200 | Purbasadipur | 99 | 1930
39 | Dhamrai | 60 | 2100 | Rangamati | 12 | 1900 | Thakurgaon | 69 | 100
40 | Valuka | 90 | 1500 | Abul Khair 230 | 11 | 1900 | Palashbari | 103 | 100
41 | Tangail | 196 | 2200 | BSRM | 163 | 1000 | Barapukuria | 49 | 1930
42 | Mymensing | 251 | 2100 | Goalpara | 29 | 2100 | Panchagar | 41 | 1930
43 | Kishorganj | 112 | 100 | Central (S) | 96 | 2300 | Joldhaka | 25 | 2000
44 | Netrokona | 101 | 2200 | Noapara | 103 | 2000
| Sub Divisional Engineer |  |  | Executive Engineer |  | Superintendent Engineer
| Network Operation Division |  |  | Network Operation Division |  | Load Despatch Circle
| (1) Honbl. State Minister |  |  | (8) Executive Director (O & M) PGCB. |  | (18) C.E. Transmission (1 & 2) PGCB.
| Ministry of Power,Energy & Mineral |  |  | (9) Member,Generation,PDB. |  | (19) S.E. System Protection,PGCB.
| Resources, GOB. |  |  | (10) Member,Distribution,PDB. |  | (20) Director,Public Relation,PDB.
| (2) Secy (Power Divn.)Ministry of |  |  | (11) Member,Transmission & |  | (21) Director Program, PDB.
| Power,Energy & Mineral Resources. |  |  | System Operation,PDB. |  | (22) S.E. Consumer Affairs,PDB.
| (3) Director General,Power cell |  |  | (12) Member,P&D,PDB. |  | (23) Director,Project Planning,PDB.
| (4) Chairman,BERC |  |  | (13) C.E (P & D), PGCB. |  | (24) Director,System Planning,PDB.

## Voltage
MAXIMUM & MINIMUM VOLTAGES OF DIFFERENT GRID SUB-STATIONS:
| Date: | 2019-07-21
| Sub-Station | Max Voltage | Hour | Min | Hour | Sub-Station | Maxm | Hour | Min
|  |  |  | Voltage |  |  | Voltage |  | Voltage
SL NO | 400 KV | KV |  | KV |  |  | KV |  | 126
1 | Bibiyana | 389 | 6:00 | 380 | 10:00 | Kaliakoir | 366 | 18:30 | 353
2 | Bheramara | 398 | 8:00 | 386 | 24:00 | Bhulta | 376 | 5:00 | 362
3 | Ashuganj(N) | 382 | 24:00 | 358 | 11:00
SL NO | 230 KV | KV |  | KV |  | 230 KV | KV |  | 10:00
1 | Ghorasal | 230 | 1:00 | 225 | 15:00 | Hathazari | 221 | 19:00 | 217
2 | Ishurdi | 235 | 8:00 | 213 | 20:00 | Megnaghat | 223 | 9:00 | 216
3 | Ashuganj | 235 | 4:00 | 230 | 10:00 | Fenchuganj | 237 | 8:00 | 232
4 | Serajganj | 230 | 18:00 | 217 | 21:00 | Siddhirganj | 219 | 1:00 | 210
5 | Baghabari | 232 | 18:00 | 219 | 20:00 | Maniknagar | 218 | 22:00 | 208
6 | Barapukuria | 231 | 9:00 | 216 | 21:00 | Old Airport | 217 | 6:00 | 207
7 | Bogra | 224 | 18:30 | 203 | 21:00 | Barisal | 229 | 7:00 | 214
8 | Khulna South | 228 | 17:00 | 207 | 20:00 | AKSML | 217 | 7:00 | 213
9 | Rampura | 220 | 3:00 | 210 | 16:00 | BSRM | 219 | 18:00 | 213
10 | Haripur | 218 | 4:00 | 211 | 11:00 | Bibiyana | 233 | 6:00 | 228
11 | Hasnabad | 220 | 20:00 | 210 | 10:00 | Bhulta | 221 | 6:00 | 211
12 | Aminbazar | 218 | 1:00 | 209 | 10:00 | Ashuganj (S) | 232 | 1:00 | 227
13 | Tongi | 222 | 22:00 | 210 | 10:00 | Kaliakoir | 225 | 22:00 | 213
14 | Comilla (N) | 229 | 20:00 | 223 | 12:00
SL NO | 132 kV | KV |  | KV |  | 132 kV | KV |  | KV
1 | Siddhirganj | 130 | 1900 | 123 | 1000 | Hathazari | 132 | 700 | 128
2 | Munsiganj | 133 | 1930 | 122 | 1100 | Khulshi | 129 | 300 | 125
3 | Megnaghat | 132 | 2100 | 125 | 700 | Halishahar | 134 | 1900 | 128
4 | Shyampur | 133 | 400 | 124 | 1700 | Baraulia | 129 | 1830 | 125
5 | Bhulta | 122 | 300 | 114 | 1000 | Sikalbaha | 133 | 2000 | 129
6 | Madanganj | 133 | 100 | 120 | 1000 | Dohazari | 130 | 1800 | 126
7 | Shitalakhya | 137 | 2000 | 123 | 1000 | Cox'sbazar | 123 | 800 | 118
8 | Rahim steal | 131 | 2100 | 124 | 1000 | Chandraghona | 132 | 200 | 129
9 | Matuail | 130 | 1930 | 122 | 1000 | Kaptai | 132 | 400 | 130
10 | Ghorasal | 135 | 100 | 135 | 200 | A. Khaer Stl. | 129 | 200 | 126
11 | Narsinghdi | 125 | 300 | 119 | 1200 | Bakulia | 131 | 100 | 127
12 | Haripur (SBU) | 131 | 100 | 125 | 1700 | Julda | 132 | 1900 | 128
13 | Ullon | 132 | 600 | 123 | 1200 | TK Chemical | 135 | 1830 | 131
14 | Hasnabad | 130 | 600 | 123 | 1000 | Modern Steel | 132 | 700 | 128
15 | Magbazar | 132 | 600 | 123 | 1200 | Shahmirpur | 132 | 400 | 128
16 | Maniknagar | 132 | 600 | 125 | 1200 | Khagrachhari | 131 | 500 | 128
17 | Bangabhaban | 132 | 600 | 125 | 1200 | Matarbari | 124 | 700 | 120
18 | Narinda | 132 | 600 | 125 | 1200 | Baroiar Hat | 128 | 1800 | 124
19 | Dhanmondi | 132 | 600 | 123 | 1200 | Rangamati | 131 | 300 | 129
20 | Lalbag | 134 | 2000 | 120 | 1100 | Goalpara | 138 | 1700 | 129
21 | Madartek | 133 | 600 | 123 | 1200 | Central s/s | 139 | 1900 | 125
22 | Mirpur | 134 | 400 | 126 | 1600 | Noapara | 133 | 600 | 123
23 | Kalyanpur | 134 | 200 | 127 | 1100 | Jessore | 130 | 1900 | 114
24 | Gulshan | 134 | 400 | 123 | 1100 | Benapol | 130 | 600 | 112
25 | Uttara | 134 | 100 | 122 | 1200 | Jhenida | 127 | 1830 | 105
26 | Uttara New | 132 | 100 | 123 | 1000 | Bottail | 133 | 1830 | 114
27 | Kamrangirchar | 131 | 100 | 120 | 1000 | G.K Project | 140 | 1830 | 122
28 | Savar | 132 | 400 | 123 | 1000 | Faridpur | 133 | 1800 | 112
29 | Bhasantec | 131 | 600 | 122 | 1000 | Madaripur | 134 | 1800 | 115
30 | Agargaon | 132 | 200 | 123 | 1100 | Sariatpur | 132 | 1800 | 114
31 | Satmosjid | 136 | 100 | 123 | 1000 | Gopalganj | 139 | 1830 | 124
32 | Tongi | 134 | 2300 | 125 | 1000 | Bagerhat | 136 | 1700 | 122
33 | Kabirpur | 131 | 300 | 125 | 1100 | Mongla | 132 | 1700 | 121
34 | Basundhara | 130 | 2200 | 119 | 1100 | Satkhira | 136 | 1830 | 122
35 | Manikganj | 139 | 2200 | 128 | 1000 | Gallamari | 138 | 1830 | 127
36 | Joydevpur | 137 | 600 | 129 | 1200 | Magura | 127 | 1830 | 103
37 | New Tongi | 133 | 2200 | 124 | 1000 | Chuadanga | 122 | 1830 | 96
38 | Kodda | 135 | 2000 | 124 | 1200 | Barisal(N) | 136 | 800 | 125
39 | Dhamrai | 131 | 600 | 126 | 1100 | Barisal (S) | 134 | 700 | 124
40 | Valuka | 130 | 1900 | 120 | 100 | Patuakhali | 133 | 800 | 120
41 | Tangail | 130 | 600 | 123 | 2100 | Bhandaria | 135 | 1930 | 121
42 | Mymensing | 129 | 1800 | 120 | 2100 | Ishurdi | 137 | 800 | 122
43 | Kishorganj | 130 | 1800 | 122 | 100 | Ruppur Paromanobik | 138 | 1800 | 123
44 | Netrokona | 128 | 1800 | 119 | 900 | Natore | 134 | 1830 | 118
45 | Jamalpur | 138 | 1800 | 130 | 700 | Bogra | 133 | 1830 | 117
46 | Sherpur | 137 | 1800 | 128 | 700 | Noagaon | 128 | 1830 | 110
47 | Srimongal | 137 | 600 | 133 | 100 | Rajshahi | 132 | 1830 | 116
48 | Shahjibazar | 135 | 600 | 131 | 100 | C.Nawabganj | 127 | 1830 | 114
49 | Fenchuganj | 137 | 600 | 133 | 1930 | Amnura | 132 | 1830 | 115
50 | Khulawara | 135 | 300 | 132 | 1900 | Pabna | 134 | 600 | 121
51 | Sylhet | 136 | 500 | 131 | 1930 | Shahjadpur | 139 | 1830 | 125
52 | Chatak | 136 | 500 | 130 | 1900 | Serajganj | 132 | 800 | 123
53 | Sunamganj | 136 | 600 | 129 | 2000 | Niyamatpur | 125 | 1800 | 105
54 | Biani Bazar | 135 | 700 | 129 | 1930 | Joypurhat | 125 | 1800 | 106
55 | Comilla(s) | 123 | 1830 | 119 | 1930 | Mohastangor | 131 | 1830 | 102
56 | Comilla(n) | 135 | 700 | 132 | 1200 | Rangpur | 125 | 800 | 107
57 | Chandpur | 135 | 1500 | 132 | 700 | Lalmonirhat | 120 | 700 | 100
58 | Feni | 126 | 700 | 122 | 2100 | Saidpur | 126 | 1830 | 107
59 | Chowmuhani | 123 | 700 | 118 | 2200 | Purbasadipur | 126 | 1830 | 105
60 | Ashuganj | 135 | 700 | 132 | 2200 | Thakurgaon | 121 | 1830 | 100
61 | Daudkandi | 132 | 1900 | 122 | 1100 | Palashbari | 128 | 1830 | 112
62 | B.Baria | 131 | 700 | 126 | 2100 | Barapukuria | 121 | 900 | 116

## L-Curve
Date | 2019-07-21
.
TIME | E-W INT.(Export) | EAST GRID | WEST GRID | TOTAL |  |  | DAILY LOAD CURVE
0:00 | 630 | 8855 | 3262 | 12117 |  |  |  | QF-LDC-12
0:30 | 600 | 8666 | 3229 | 11895 | Date: | 2019-07-21
1:00 | 570 | 8477 | 3196 | 11673
1:30 | 565 | 8346.5 | 3171.5 | 11518
2:00 | 560 | 8216 | 3147 | 11363
2:30 | 560 | 8119 | 3120 | 11239 | [5 empty] | Gen. at Eve. Peak | 12436 | 12436 MW (21:00 )
3:00 | 560 | 8022 | 3093 | 11115 | [6 empty] | 21:00
3:30 | 550 | 7889 | 3072.5 | 10961.5 | [5 empty] | Gen. at Day Peak | 10257.01 | 10257.01 MW (12:00 )
4:00 | 540 | 7756 | 3052 | 10808 | [6 empty] | 12:00
4:30 | 535 | 7739 | 3038 | 10777 | [5 empty] | Highest Generation | 12436
5:00 | 530 | 7722 | 3024 | 10746 | [6 empty] | 21:00
5:30 | 485 | 7461.65 | 2872.5 | 10334.15
6:00 | 440 | 7201.3 | 2721 | 9922.3
6:30 | 420 | 7034.85 | 2704 | 9738.85
7:00 | 400 | 6868.4 | 2687 | 9555.4
7:30 | 325 | 6821.39 | 2647 | 9468.39
8:00 | 250 | 6774.38 | 2607 | 9381.38
8:30 | 180 | 6837.785 | 2638.5 | 9476.285
9:00 | 110 | 6901.19 | 2670 | 9571.19
9:30 | 100 | 7016.53 | 2682 | 9698.53
10:00 | 90 | 7131.87 | 2694 | 9825.87
10:30 | 130 | 7206.1 | 2655 | 9861.1
11:00 | 170 | 7280.33 | 2616 | 9896.33
11:30 | 195 | 7429.17 | 2647.5 | 10076.67
12:00 | 220 | 7578.01 | 2679 | 10257.01
12:30 | 235 | 7660.99 | 2700 | 10360.99
13:00 | 250 | 7743.97 | 2721 | 10464.97
13:30 | 265 | 7799.895 | 2719 | 10518.895
14:00 | 280 | 7855.82 | 2717 | 10572.82
14:30 | 340 | 7973.05 | 2740.5 | 10713.55
15:00 | 400 | 8090.28 | 2764 | 10854.28
15:30 | 370 | 8116.39 | 2748.5 | 10864.89
16:00 | 340 | 8142.5 | 2733 | 10875.5
16:30 | 275 | 7960.05 | 2747.5 | 10707.55
17:00 | 210 | 7777.6 | 2762 | 10539.6
17:30 | 165 | 7467.8 | 2752 | 10219.8
18:00 | 120 | 7158 | 2742 | 9900
18:30 | 160 | 7484.5 | 2944 | 10428.5
19:00 | 200 | 7811 | 3146 | 10957
19:30 | 660 | 8759 | 3277 | 12036
20:00 | 700 | 9015 | 3268 | 12283 |  |  |  | Executive Engineer
20:30 | 670 | 9050.5 | 3309 | 12359.5 |  |  |  | Network Operation Division
21:00 | 640 | 9086 | 3350 | 12436
21:30 | 640 | 9053 | 3317 | 12370
22:00 | 640 | 9020 | 3284 | 12304 |  |  |  |  | Page 6 of 7
22:30 | 640 | 9003 | 3259.5 | 12262.5
23:00 | 640 | 8986 | 3235 | 12221
23:30 | 635 | 8920.5 | 3248.5 | 12169
24:00 | 630 | 8855 | 3262 | 12117
12436 MW (21:00 )
10257.01 MW (12:00 )

## En-Curve
DAILY ENERGY CURVE
Date | 2019-07-21 |  | Energy | 261604798
[10 empty] | 2019-07-21 | [5 empty] | QF-LDC-11
TIME | GAS | HVDC | P.GEN(GAS). | P.GEN(OIL). | COAL | HYDRO | OIL | SHORTAGE | TRIPURA
0:00 | 4486 | 909 | 2045 | 3411 | 277 | 168 | 633 | 0 | 188
0:30 | 4394 | 910.5 | 2063.5 | 3353 | 276.5 | 168 | 549.5 | 0 | 180 | Date: | 2019-07-21
1:00 | 4302 | 912 | 2082 | 3295 | 276 | 168 | 466 | 0 | 172
1:30 | 4302.5 | 912 | 2082.5 | 3170.5 | 275 | 168 | 437.5 | 0 | 170 | [7 empty] | Total Energy | 261.6048 | Total Energy Gen 261.605 MKWHr Energy Not Served 0.000 MKWHr Energy Requirement 261.605 MKWHr
2:00 | 4303 | 912 | 2083 | 3046 | 274 | 168 | 409 | 0 | 168 | [7 empty] | Energy not Served | 0
2:30 | 4319.5 | 912.5 | 2084 | 2907.5 | 274.5 | 168 | 407 | 0 | 166 | [7 empty] | Energy Requirement | 261.6048
3:00 | 4336 | 913 | 2085 | 2769 | 275 | 168 | 405 | 0 | 164
3:30 | 4329.5 | 912.5 | 2085 | 2651.5 | 276 | 168 | 378 | 0 | 161 | [6 empty] | Shortage
4:00 | 4323 | 912 | 2085 | 2534 | 277 | 168 | 351 | 0 | 158
4:30 | 4323.5 | 912.5 | 2085.5 | 2520 | 277.5 | 168 | 334 | 0 | 156
5:00 | 4324 | 913 | 2086 | 2506 | 278 | 168 | 317 | 0 | 154
5:30 | 4291 | 912.5 | 2068.5 | 2240.5 | 278.5 | 168 | 226.5 | 0 | 148
6:00 | 4258 | 912 | 2051 | 1975 | 279 | 168 | 136 | 0 | 142
6:30 | 4254.5 | 912 | 2022 | 1872.5 | 279 | 168 | 92 | 0 | 135 |  |  |  |  | Coal
7:00 | 4251 | 912 | 1993 | 1770 | 279 | 168 | 48 | 0 | 128
7:30 | 4211.8 | 903 | 1948.5 | 1768.485 | 279 | 168 | 48 | 0 | 132 |  |  |  | Oil |  |  |  | ,
8:00 | 4172.6 | 894 | 1904 | 1766.97 | 279 | 168 | 48 | 0 | 136
8:30 | 4212.6 | 894 | 1917.5 | 1780.47 | 301.5 | 168 | 48 | 0 | 137
9:00 | 4252.6 | 894 | 1931 | 1793.97 | 324 | 168 | 48 | 0 | 138
9:30 | 4318.6 | 894 | 1948 | 1827.47 | 330.5 | 168 | 48 | 0 | 142
10:00 | 4384.6 | 894 | 1965 | 1860.97 | 337 | 168 | 48 | 0 | 146
10:30 | 4438.1 | 904.5 | 2013.5 | 1787.77 | 339.5 | 168 | 48 | 0 | 146
11:00 | 4491.6 | 915 | 2062 | 1714.57 | 342 | 168 | 48 | 0 | 146
11:30 | 4437.4 | 915 | 2102 | 1895.77 | 341.5 | 168 | 50 | 0 | 148
12:00 | 4383.2 | 915 | 2142 | 2076.97 | 341 | 168 | 52 | 0 | 150
12:30 | 4342.8 | 915 | 2134.5 | 2200.97 | 343 | 168 | 87 | 0 | 152
13:00 | 4302.4 | 915 | 2127 | 2324.97 | 345 | 168 | 122 | 0 | 154
13:30 | 4302.4 | 915 | 2127 | 2324.97 | 345 | 168 | 122 | 0 | 154
14:00 | 4302.4 | 915 | 2127 | 2324.97 | 345 | 168 | 122 | 0 | 154
14:30 | 4309.7 | 912 | 2095.5 | 2546.985 | 312 | 168 | 140.5 | 0 | 162
15:00 | 4317 | 909 | 2064 | 2769 | 279 | 168 | 159 | 0 | 170
15:30 | 4318 | 909 | 1977.5 | 2869.5 | 279.5 | 168 | 160.5 | 0 | 166
16:00 | 4319 | 909 | 1891 | 2970 | 280 | 168 | 162 | 0 | 162
16:30 | 4311 | 909 | 1876 | 2814 | 280.5 | 168 | 175.5 | 0 | 164
17:00 | 4303 | 909 | 1861 | 2658 | 281 | 168 | 189 | 0 | 166
17:30 | 4249 | 909 | 1705 | 2502 | 296.5 | 168 | 228.5 | 0 | 159
18:00 | 4195 | 909 | 1549 | 2346 | 312 | 168 | 268 | 0 | 152
18:30 | 4214 | 908.5 | 1527 | 2700.5 | 322 | 168 | 416 | 0 | 172
19:00 | 4233 | 908 | 1505 | 3055 | 332 | 168 | 564 | 0 | 192
19:30 | 4270 | 909 | 1893 | 3669 | 310 | 168 | 627 | 0 | 190
20:00 | 4318 | 910 | 1953 | 3817 | 275 | 168 | 658 | 0 | 184
20:30 | 4364 | 910 | 1968 | 3808.5 | 275.5 | 168 | 678.5 | 0 | 187
21:00 | 4410 | 910 | 1983 | 3800 | 276 | 168 | 699 | 0 | 190
21:30 | 4381 | 909 | 2011.5 | 3743.5 | 276 | 168 | 689 | 0 | 192
22:00 | 4352 | 908 | 2040 | 3687 | 276 | 168 | 679 | 0 | 194
22:30 | 4396.5 | 908 | 2022.5 | 3635.5 | 276 | 168 | 664 | 0 | 192
23:00 | 4441 | 908 | 2005 | 3584 | 276 | 168 | 649 | 0 | 190
23:30 | 4463.5 | 908.5 | 2025 | 3497.5 | 276.5 | 168 | 641 | 0 | 189 | Max Temp. in Dhaka |  | 35.7° C
24:00 | 4486 | 909 | 2045 | 3411 | 277 | 168 | 633 | 0 | 188
Executive Engineer
Network Operation Division
Page 5 of 7
GAS
Oil
HVDC
COAL
HYDRO
Total Energy Gen 261.605 MKWHr Energy Not Served 0.000 MKWHr Energy Requirement 261.605 MKWHr
Note on W13: Author:

## Generation
2019-07-21
Si No | Unit | 1:00 | 2:00 | 3:00 | 4:00 | 5:00 | 6:00 | 7:00 | 8:00 | 9:00 | 10:00 | 11:00 | 12:00 | 13:00 | 14:00 | 15:00 | 16:00 | 17:00 | 18:00 | 18:30 | 19:00 | 19:30 | 20:00 | 21:00 | 22:00 | 23:00 | 24:00 | KWH
1 | Karnaphuli Hydro PP Unit-1, 2 & 3 | 78 | 78 | 78 | 78 | 78 | 78 | 78 | 78 | 78 | 78 | 78 | 78 | 78 | 78 | 78 | 78 | 78 | 78 |  | 78 | 78 | 78 | 78 | 78 | 78 | 78 | 1793684
2 | Karnaphuli Hydro PP Unit-4 & 5 | 90 | 90 | 90 | 90 | 90 | 90 | 90 | 90 | 90 | 90 | 90 | 90 | 90 | 90 | 90 | 90 | 90 | 90 |  | 90 | 90 | 90 | 90 | 90 | 90 | 90 | 2164000
3 | Chattogram TPP-1 | 90 | 90 | 90 | 90 | 90 | 90 | 90 | 95 | 95 | 95 | 95 | 95 | 95 | 95 | 95 | 95 | 90 | 90 |  | 90 | 90 | 90 | 90 | 90 | 90 | 90 | 2200000
4 | Chattogram TPP-2 | 120 | 120 | 120 | 120 | 120 | 120 | 120 | 120 | 120 | 120 | 120 | 120 | 120 | 120 | 120 | 120 | 120 | 120 |  | 120 | 120 | 120 | 120 | 120 | 120 | 120 | 2900000
5 | Raozan 25 MW PP | 25 | 25 | 25 | 25 | 25 | 8 | 8 | 8 | 8 | 8 | 11.6 | 25 | 25 | 25 | 25 | 25 | 25 | 25 |  | 25 | 25 | 25 | 25 | 25 | 25 | 25 | 514058
| Teknaf 20MW PP (Solartech) | [5 empty] | 1 | 4.8 | 9.81 | 14.82 | 19.3 | 6.76 | 20.24 |  | 18 | 15 | 11 | 3 | 1 | [8 empty] | 128520
6 | Sikalbaha 225MW CCPP (Gas) | 205 | 205 | 211 | 205 | 205 | 205 | 205 | 206 | 212 | 219 | 219 | 211 | 207 | 205 | 205 | 205 | 205 | 205 |  | 205 | 203 | 204 | 205 | 206 | 204 | 204 | 4959353
7 | Sikalbaha 225MW CCPP(Oil)
8
9 | Sikalbaha 150MW GTPP | 101 | 100 | 100 | 100 | 100 | 100 | 100 | 100 | 100 | 110 | 140 | 131 | 130 | 130 | 130 | 130 | 130 | 130 |  | 130 | 130 | 130 | 130 | 130 | 130 | 130 | 2753488
10 | Sikalbaha 150MW GTPP(Oil)
| Dohazari -Kalaish 100 MW Peaking | 68 | 51 | 51 | 17 | 17 | 0 | [11 empty] | 0 |  | 47 | 68 | 68 | 68 | 68 | 68 | 51 | 570936
12 | Hathazari 100 MW peaking PP
| Sikalbaha 105 MW PP (Baraka Sikalbaha) | 34 | 34 | 34 | 34 | 34 | 17 | 17 | 17 | 17 | 17 | 17 | 17 | 17 | 17 | 17 | 17 | 17 | 17 |  | 17 | 17 | 17 | 17 | 17 | 17 | 17 | 521888
| Daudkandi 200 MW PP (B.Trac) | [20 empty] | 92 | 100 | 40 | 0 |  |  | 138240
14 | Titas 50 MW Peaking PP | [17 empty] | 0 |  | 36 | 42 | 42 | 42 | 42 | 42 | 42 | 217512
15 | 210 MW Siddhirgonj TPP
16 | Siddhirgonj 2*120 MW GTPP
17 | Siddhirganj 335 MW CCPP | [23 empty] | 1 | 1 | 1 | 836
18 | Kodda 300 MW PP Unit-2 (Summit) | 195 | 95 | 0 | [11 empty] | 15 | 75 | 95 | 95 |  | 251 | 251 | 300 | 300 | 300 | 300 | 195 | 2356035
19 | Ashuganj 195MW PP (APSCL-United) | 197 | 197 | 197 | 197 | 197 | 197 | 187 | 197 | 197 | 195 | 195 | 197 | 197 | 197 | 195 | 195 | 197 | 197 |  | 197 | 197 | 195 | 197 | 197 | 187 | 187 | 4700363
20 | Ghorasal TPP (Unit-1&2) | 35 | 35 | 35 | 35 | 35 | 35 | 35 | 35 | 35 | 35 | 35 | 35 | 35 | 35 | 35 | 35 | 35 | 35 |  | 35 | 35 | 35 | 35 | 35 | 35 | 35 | 800000
21 | Ghorasal Repowered CCPP Unit-3 | 199 | 199 | 199 | 199 | 199 | 199 | 199 | 200 | 199 | 200 | 200 | 200 | 200 | 200 | 200 | 199 | 199 | 199 |  | 199 | 199 | 199 | 199 | 199 | 199 | 199 | 5055600
22 | Ghorasal Repowered CCPP Unit-4 | 200 | 200 | 200 | 200 | 200 | 200 | 200 | 200 | 200 | 200 | 200 | 200 | 150 | 150 | 200 | 150 | 150 | 150 |  | 150 | 150 | 150 | 150 | 150 | 150 | 150 | 4272000
23 | Ghorasal TPP Unit-5 | 80 | 80 | 90 | 90 | 100 | 100 | 100 | 100 | 100 | 100 | 100 | 100 | 100 | 100 | 100 | 100 | 100 | 100 |  | 100 | 100 | 140 | 170 | 170 | 170 | 170 | 2646000
24
25 | Ghorasal 365 MW CCPP Unit-7
26
28 | Ashuganj TPP Unit- 3 | 135 | 135 | 135 | 135 | 135 | 135 | 135 | 135 | 135 | 135 | 135 | 135 | 135 | 135 | 135 | 135 | 135 | 135 |  | 135 | 135 | 135 | 135 | 135 | 135 | 135 | 3242608
29 | Ashuganj TPP Unit- 4
30 | Ashuganj TPP Unit- 5
32 | Ashuganj 50 MW PP | 29 | 29 | 29 | 29 | 29 | 30 | 30 | 27 | 27 | 27 | 27 | 23 | 27 | 27 | 27 | 27 | 27 | 30 |  | 30 | 30 | 30 | 30 | 30 | 30 | 30 | 646200
33 | Ashuganj 225 MW CCPP | 216 | 216 | 216 | 216 | 216 | 182 | 182 | 182 | 200 | 206 | 204 | 201 | 196 | 185 | 183 | 196 | 183 | 186 |  | 193 | 182 | 182 | 191 | 182 | 184 | 189 | 4772000
34 | Ashuganj 450 MW CCPP(South) | 315 | 315 | 320 | 315 | 310 | 315 | 315 | 315 | 320 | 350 | 345 | 325 | 325 | 310 | 305 | 325 | 305 | 305 |  | 320 | 305 | 305 | 310 | 305 | 309 | 310 | 7764500
| Ashuganj 450 MW CCPP(North) | [23 empty] | 10 | 95 | 130 | 139800
35 | Ashuganj 55 MW PP (Precision) | 51 | 51 | 51 | 51 | 49 | 48 | 47 | 47 | 49 | 50 | 50 | 49 | 49 | 48 | 46 | 44 | 44 | 47 |  | 48 | 47 | 49 | 49 | 49 | 49 | 49 | 1165920
36 | Chandpur 150 MW CCPP | 141 | 141 | 141 | 140 | 140 | 140 | 140 | 140 | 141 | 141 | 141 | 141 | 141 | 141 | 140 | 141 | 141 | 141 |  | 141 | 141 | 141 | 141 | 141 | 141 | 141 | 3311010
37 | Tongi 80 MW GTPP
38 | Haripur GTPP
39 | Haripur 412 MW CCPP | 341 | 343 | 348 | 350 | 350 | 340 | 340 | 340 | 350 | 370 | 380 | 366 | 360 | 355 | 345 | 355 | 380 | 375 |  | 347 | 345 | 347 | 358 | 341 | 341 | 342 | 8598810
40 | Meghnaghat 450 MW CCPP(MPL) | 380 | 380 | 380 | 380 | 380 | 380 | 380 | 350 | 350 | 350 | 400 | 450 | 450 | 450 | 450 | 400 | 350 | 350 |  | 300 | 350 | 350 | 450 | 450 | 450 | 450 | 9274125
41 | Haripur 360MW CCPP(HPL) | 315 | 315 | 314 | 314 | 315 | 314 | 314 | 285 | 282 | 313 | 343 | 346 | 346 | 340 | 340 | 341 | 340 | 288 |  | 254 | 351 | 354 | 350 | 350 | 354 | 352 | 7723000
42 | RPCL 210MW CCPP | 144 | 144 | 145 | 144 | 144 | 148 | 146 | 146 | 143 | 140 | 140 | 140 | 135 | 126 | 140 | 139 | 137 | 139 |  | 141 | 143 | 143 | 143 | 145 | 146 | 146 | 3354520
43
44 | Fenchugonj CCPP Phase-1 | 55 | 55 | 55 | 55 | 55 | 55 | 55 | 55 | 54 | 52 | 52 | 53 | 54 | 54 | 54 | 54 | 54 | 54 |  | 54 | 54 | 54 | 54 | 54 | 54 | 55 | 1289000
45 | Fenchugonj CCPP Phase-2 | 64 | 64 | 64 | 64 | 64 | 64 | 64 | 64 | 64 | 64 | 64 | 64 | 64 | 64 | 64 | 64 | 64 | 64 |  | 64 | 64 | 64 | 64 | 64 | 64 | 64 | 1549468
46 | Shajibazar 330 MW CCPP | 263 | 263 | 262 | 262 | 265 | 262 | 261 | 265 | 270 | 274 | 268 | 265 | 264 | 263 | 264 | 263 | 264 | 264 |  | 260 | 260 | 265 | 262 | 265 | 264 | 262 | 6062000
47 | Shahjibazar GTPP Unit- 8 & 9 | 63 | 63 | 62 | 63 | 62 | 63 | 62 | 62 | 61 | 59 | 59 | 57 | 54 | 56 | 56 | 56 | 56 | 57 |  | 61 | 50 | 64 | 61 | 61 | 61 | 61 | 1411680
48 | Shahjibazar 86MW PP (Shahjibazar) | 75 | 75 | 75 | 75 | 75 | 75 | 73 | 73 | 73 | 73 | 72 | 74 | 74 | 73 | 73 | 73 | 73 | 10 |  | 75 | 75 | 76 | 77 | 77 | 77 | 78 | 1713600
49 | Shahjibazar 50MW PP (EPL) | 44 | 44 | 44 | 44 | 44 | 43 | 43 | 43 | 43 | 43 | 43 | 43 | 40 | 43 | 43 | 43 | 40 | 10 |  | 10 | 38 | 44 | 44 | 44 | 44 | 44 | 929880
50 | Sylhet 150 MW CCPP | 121 | 115 | 112 | 114 | 112 | 112 | 112 | 82 | 86 | 125 | 123 | 122 | 119 | 121 | 110 | 116 | 111 | 115 |  | 125 | 110 | 110 | 115 | 110 | 113 | 118 | 2767380
51 | Sylhet 20 MW GTPP | 17 | 17 | 17 | 17 | 17 | 17 | 17 | 17 | 17 | 17 | 17 | 17 | 17 | 17 | 17 | 17 | 17 | 17 |  | 17 | 17 | 16 | 16 | 16 | 16 | 16 | 440830
52 | Sylhet 50MW PP (EPL) | 44 | 44 | 44 | 44 | 44 | 44 | 44 | 44 | 44 | 43 | 43 | 43 | 44 | 44 | 44 | 44 | 44 | 11 |  | 12 | 42 | 44 | 44 | 46 | 46 | 46 | 993080
53 | Sylhet 10MW PP (Desh) | 9 | 9 | 9 | 9 | 9 | 9 | 9 | 9 | 9 | 9 | 9 | 9 | 9 | 9 | 9 | 9 | 9 | 9 |  | 9 | 9 | 9 | 9 | 9 | 9 | 9 | 209340
54 | Hobiganj 11MW PP Cofidence-E | 11 | 11 | 11 | 11 | 11 | 11 | 8 | 11 | 11 | 11 | 9 | 11 | 11 | 0 | 3 | 11 | 11 | 11 |  | 11 | 11 | 11 | 11 | 11 | 11 | 11 | 241008
55 | Fenchugonj 51 MW PP (Barakatullah) | 50 | 50 | 50 | 50 | 50 | 50 | 49 | 49 | 49 | 49 | 44 | 44 | 44 | 44 | 44 | 47 | 50 | 11 |  | 11 | 50 | 50 | 50 | 50 | 50 | 50 | 1095000
56 | Shahjahanulla 25 MW PP | 24 | 24 | 24 | 24 | 24 | 24 | 24 | 24.6 | 24.6 | 24.6 | 24.6 | 8.2 | 16.4 | 24 | 16 | 24 | 24 | 24 |  | 24 | 24 | 24 | 24 | 24 | 24 | 8 | 536304
57 | Bibiana-II 341 MW CCPP (Summit) | 310 | 310 | 315 | 315 | 315 | 290 | 290 | 280 | 310 | 325 | 325 | 320 | 325 | 300 | 310 | 300 | 310 | 325 |  | 310 | 280 | 300 | 315 | 300 | 290 | 310 | 7514300
58 | Nababganj 55 MW PP (Southern power ) | 55 | 55 | 55 | 35 | 35 | 35 | 35 | 35 | 35 | 35 | 55 | 55 | 55 | 55 | 55 | 55 | 55 | 55 |  | 55 | 55 | 55 | 55 | 55 | 55 | 55 | 1212169
59 | Sikalbaha 51 MW PP(Energis)
60 | Barabkunda 22 MW PP (Regent) | 21 | 21 | 21 | 21 | 21 | 18 | 18 | 18 | 17 | 18 | 18 | 18 | 18 | 20 | 20 | 20 | 20 | 20 |  | 20 | 20 | 20 | 20 | 20 | 20 | 21 | 471120
61 | Narshingdi 22 MW PP (Doreen) | 22 | 22 | 22 | 22 | 22 | 22 | 22 | 22 | 22 | 22 | 22 | 22 | 22 | 22 | 22 | 22 | 22 | 22 |  | 22 | 22 | 22 | 22 | 22 | 22 | 22 | 464652
62 | Tangail 22 MW PP (Doreen) | 22 | 22 | 22 | 22 | 22 | 22 | 22 | 22 | 22 | 22 | 22 | 22 | 22 | 22 | 22 | 22 | 22 | 22 |  | 22 | 22 | 22 | 22 | 22 | 22 | 22 | 522612
63 | Impoprt (Tripura) | 172 | 168 | 164 | 158 | 154 | 142 | 128 | 136 | 138 | 146 | 146 | 150 | 154 | 158 | 170 | 162 | 166 | 152 |  | 192 | 190 | 184 | 190 | 194 | 190 | 188 | 3918720
64 | Malancha, Ctg. EPZ (United) | 38 | 38 | 38 | 38 | 41 | 41 | 30 | 4 | 6 | 6 | 2 | 2 | 6 | 2 | 2 | 2 | 8 | 7 |  |  |  | 12 | 27 | 34 | 30 | 39 | 451200
65 | Feni 22MW PP (Doreen) | 21 | 21 | 21 | 21 | 21 | 21 | 21 | 21 | 21 | 21 | 21 | 21 | 21 | 21 | 21 | 21 | 21 | 21 |  | 21 | 21 | 21 | 21 | 21 | 21 | 21 | 485172
66 | Feni 11 MW PP (Doreen) | 11 | 11 | 11 | 11 | 11 | 11 | 11 | 11 | 11 | 11 | 11 | 11 | 11 | 11 | 11 | 11 | 11 | 11 |  | 11 | 11 | 11 | 11 | 11 | 11 | 11 | 257040
67 | Jangalia 33MW PP (Summit) | 33 | 33 | 33 | 33 | 33 | 33 | 33 | 33 | 33 | 33 | 33 | 33 | 33 | 33 | 33 | 33 | 33 | 33 |  | 33 | 33 | 33 | 33 | 33 | 33 | 33 | 801700
68 | Cumilla 25 MW PP (Summit) | 20 | 20 | 20 | 20 | 20 | 20 | 20 | 20 | 20 | 20 | 20 | 20 | 20 | 20 | 20 | 20 | 20 | 20 |  | 20 | 20 | 20 | 20 | 20 | 20 | 20 | 468880
69 | Summit Ashulia | 25 | 25 | 25 | 25 | 25 | 25 | 25 | 25 | 25 | 25 | 25 | 25 | 25 | 25 | 25 | 25 | 25 | 25 |  | 25 | 25 | 25 | 25 | 25 | 25 | 25 | 600000
70 | Summit Madhabdi | 31 | 31 | 31 | 31 | 31 | 31 | 31 | 31 | 31 | 31 | 31 | 31 | 31 | 31 | 31 | 31 | 31 | 31 |  | 21 | 21 | 21 | 31 | 31 | 31 | 31 | 698400
71 | Maona 33 MW PP(Summit) | 33 | 33 | 33 | 33 | 25 | 25 | 25 | 25 | 25 | 25 | 25 | 33 | 33 | 33 | 16 | 16 | 33 | 0 |  | 33 | 33 | 33 | 33 | 33 | 33 | 33 | 670400
72 | Rupganj 33 MW PP(Summit) | 33 | 33 | 33 | 33 | 33 | 33 | 33 | 33 | 33 | 33 | 17 | 33 | 33 | 33 | 33 | 33 | 33 | 33 |  | 33 | 33 | 33 | 33 | 33 | 33 | 33 | 781500
73 | Ghorashal 108MW PP (Regent) | 104 | 104 | 104 | 104 | 104 | 104 | 104 | 104 | 104 | 103 | 98 | 96 | 106 | 106 | 102 | 52 | 52 | 52 |  | 34 | 98 | 105 |  |  |  |  | 1850455
76 | Siddhirganj Desh
77 | Siddhirganj 100 PP(Dutch Bangla) | 50 | [13 empty] | 10 | 50 | 24 | 14 |  | 14 | 40 | 80 | 100 | 95 | 50 | 7 | 575040
78 | Gazipur 52 MW PP | 33 | 33 | 33 | 33 | 38 | 42 | 42 | 42 | 42 | 41 | 41 | 41 | 41 | 41 | 41 | 41 | 41 | 41 |  | 41 | 41 | 41 | 41 | 41 | 41 | 41 | 964224
79 | Kodda 150MW PP | 120 | 120 | 120 | 120 | 120 | 96 | 16 | 16 | 16 | 16 | 16 | 20 | 90 | 120 | 127 | 120 | 98 | 98 |  | 130 | 136 | 135 | 132 | 134 | 135 | 135 | 2255520
80 | Jamalpur 95 MW PP(Powerpac) | 95 | 95 | 95 | 95 | 95 | 95 | 42 | 40 | 40 | 57 | 75 | 90 | 95 | 95 | 95 | 95 | 95 | 55 |  | 68 | 95 | 95 | 95 | 95 | 91 | 91 | 2015040
81 | Jangalia 52 MW PP (Lakdanavi) | 43 | 43 | 43 | 43 | 43 | 43 | 43 | 43 | 43 | 43 | 43 | 43 | 43 | 43 | 43 | 43 | 16 | 16 |  | 26 | 52 | 52 | 52 | 52 | 52 | 52 | 1048666
| Gazipur 100 MW PP | 103 | 103 | 103 | 103 | 103 | 103 | 91 | 103 | 103 | 103 | 103 | 103 | 103 | 103 | 103 | 103 | 103 | 103 |  | 103 | 103 | 103 | 103 | 103 | 103 | 103 | 2449200
| Kaptai 7 MW Solar PP | [5 empty] | 0.2 | 1.2 | 2 | 4.8 | 0.8 | 1 | 6.3 | 5.1 | 2.82 | 2.58 | 2.4 | 1 | 0 | [8 empty] | 30480
82 | Madanganj 102 PP(Summit) | 48 | 30 | 15 | 15 | 15 | 15 | 0 | 0 | [6 empty] | 1 | 15 | 15 | 15 |  | 20 | 30 | 90 | 100 | 100 | 97 | 97 | 738384
83 | Pagla (DPA )
84 | B.Baria (Aggreko) 85MW
85 | Keraniganj 100 MW PP (Powerpac) | 30 | [13 empty] | 43 | 100 | 40 | 10 |  | 35 | 100 | 100 | 100 | 100 | 50 | 50 | 804268
86 | Meghnaghat CCPP(Summit) | 270 | 278 | 282 | 280 | 278 | 270 | 258 | 283 | 285 | 300 | 296 | 288 | 287 | 280 | 260 | 285 | 273 | 280 |  | 300 | 248 | 251 | 280 | 280 | 280 | 280 | 6705629
87 | Meghnaghat 100 MW(IEL) | 65 | 40 | 7 | [7 empty] | 1 | 26 | 56 | 56 | 71 | 88 | 43 | 16 |  | 27 | 90 | 94 | 100 | 100 | 100 | 100 | 1092480
88 | Ghorashal 78.5 MW PP(MAX) | 67 | 68 | 67 | 68 | 68 | 67 | 67 | 67 | 66 | 65 | 66 | 63 | 40 | 0 | [11 empty] | 0 | 821632
90 | Ashuganj 53MW PP (United)
91 | Juldah 100 MW Unit-1 (Acorn) | 10 | 10 | 10 | 10 | 10 | 10 | 10 | 10 | 10 | 10 | 10 | 10 | 10 | 10 | 10 | 10 | 10 | 10 |  | 50 | 40 | 40 | 40 | 40 | 40 | 10 | 440760
92 | Fenchuganj 44MW (Energyprima) | 46 | 46 | 46 | 46 | 46 | 46 | 46 | 46 | 46 | 44 | 46 | 47 | 47 | 47 | 47 | 47 | 49 | 10 |  | 17 | 47 | 49 | 49 | 49 | 49 | 49 | 1086408
93 | Ashuganj 51 MW PP (Midland) | 51 | 51 | 51 | 51 | 51 | 51 | 51 | 51 | 51 | 51 | 51 | 51 | 43 | 51 | 43 | 43 | 43 | 43 |  | 51 | 51 | 51 | 51 | 51 | 51 | 51 | 1145006
94 | Gagnagar 102 MW PP (Digital Power) | 101 | 80 | 50 | 16 | 16 | 16 | 16 | 16 | 16 | 40 | 40 | 72 | 100 | 100 | 101 | 102 | 16 | 16 |  | 101 | 101 | 102 | 102 | 101 | 101 | 101 | 1496016
95 | Patenga 50MW PP (Baraka) | 46 | 46 | 46 | 46 | 39 | 39 | 39 | 39 | 40 | 40 | 40 | 40 | 40 | 40 | 13 | 46 | 46 | 46 |  | 42 | 0 | 0 | 30 | 46 | 46 | 46 | 935040
96 | Chattogram 108 MW PP (ECPV) | 71 | 71 | 71 | 71 | 71 | 12 | 12 | 12 | 12 | 12 | 29 | 70 | 70 | 70 | 70 | 70 | 50 | 32 |  | 46 | 51 | 40 | 43 | 43 | 43 | 43 | 1191360
97 | Katpotti 52 MW PP (Sinha) | 6 | 6 | 6 | 6 | 6 | 6 | 6 | 6 | 6 | 6 | 6 | 6 | 6 | 6 | 13 | 13 | 13 | 14 |  | 14 | 14 | 32 | 48 | 48 | 47 | 47 | 386496
98 | Bosila 108MW PP(CLC) | 73 | 73 | 73 | 65 | 65 | 65 | 65 | 66 | 66 | 66 | 66 | 65 | 65 | 65 | 65 | 72 | 72 | 72 |  | 72 | 72 | 72 | 72 | 72 | 72 | 72 | 1620480
99 | Madanganj-55 MW PP(Summit) | 15 | 15 | 0 | [8 empty] | 25 | 30 | 30 | 40 | 55 | 55 | 55 |  | 55 | 55 | 55 | 55 | 55 | 55 | 55 | 674057
100 | Manikganj 55 MW PP (Northern) | 55 | 55 | 55 | 55 | 55 | 35 | 17 | 17 | 17 | 17 | 17 | 55 | 55 | 55 | 55 | 55 | 55 | 55 |  | 55 | 55 | 55 | 55 | 55 | 55 | 55 | 1136064
101 | Kushiara 163 MW CCPP (KP) | 130 | 130 | 130 | 130 | 130 | 130 | 100 | 100 | 100 | 100 | 130 | 163 | 163 | 163 | 163 | 100 | 100 | 100 |  | 100 | 100 | 100 | 100 | 163 | 163 | 163 | 3316892
102 | Sarishabari 3 MW Solar Plant | [5 empty] | 0.1 | 0.4 | 1 | 2 | 2.2 | 1.4 | 2.3 | 1.5 | 2 | 1.7 | 1.1 | 0.6 | 0 | [8 empty] | 14650
103 | Kamalaghat 54 MW PP(Banco Energy) | 53 | 53 | 53 | 53 | 53 | 53 | 53 | 53.97 | 53.97 | 53.97 | 53.97 | 53.97 | 53.97 | 53 | 53 | 53 | 53 | 53 |  | 53 | 53 | 53 | 53 | 53 | 53 | 53 | 1304280
104 | Keranigonj 300 MW PP (APR) | [14 empty] | 54 | 0 |  |  |  | 0 | 107 | 106 | 55 | 0 |  |  | 225391
105 | Bramhangoan 100 MW PP (Aggreko) | [20 empty] | 45 | 50 | 50 | 0 |  |  | 126511
106 | Mymensingh 200 MW PP (United) | 170 | 170 | 170 | 100 | 100 | 7 | 7 | 7 | 7 | 7 | 7 | 19 | 50 | 50 | 50 | 50 | 50 | 50 |  | 74 | 160 | 148 | 168 | 197 | 198 | 200 | 2193600
112 | Aurahati 100MW PP (Aggreko) | [20 empty] | 52 | 52 | 11 | 11 | 11 | 11 | 87440
114 | Kodda 149 MW PP Unit-1 (Summit) | 149 | 149 | 118 | 40 | 15 | 17 | 15 | 23 | 64 | 65 | 95 | 102 | 136 | 149 | 149 | 149 | 148 | 102 |  | 112 | 149 | 149 | 149 | 149 | 149 | 149 | 2563200
115 | Juldah 100 MW PP Unit-3 (Acorn) | 100 | 100 | 100 | 100 | 100 | 100 | 100 | 100 | 100 | 100 | 90 | 90 | 90 | 100 | 100 | 100 | 100 | 100 |  | 100 | 100 | 100 | 100 | 100 | 100 | 100 | 2391360
116 | Chandpur 200MW (Desh energy) | 200 | 200 | 200 | 200 | 200 | 140 | 70 | 70 | 70 | 85 | 146 | 190 | 200 | 199 | 200 | 200 | 160 | 120 |  | 160 | 200 | 200 | 200 | 200 | 200 | 200 | 4131360
117 | Ashuganj 150MW PP (Midland) | 142 | 142 | 142 | 142 | 142 | 10 | 10 | 10 | 10 | 18 | 55 | 112 | 132 | 138 | 137 | 142 | 135 | 90 |  | 149 | 149 | 149 | 149 | 144 | 142 | 142 | 2609454
118 | Bibiyana-III 400 MW CCPP | 251 | 251 | 251 | 251 | 251 | 250 | 250 | 200 | 200 | 201 | 296 | 249 | 228 | 222 | 295 | 291 | 291 | 201 |  | 201 | 297 | 296 | 293 | 294 | 295 | 299 | 6111000
| Jamalpur 115 MW PP (United) | 97 | 97 | 97 | 97 | 97 | 97 | 97 | 97 | 97 | 88 | 88 | 78 | 78 | 87 | 80 | 87 | 87 | 87 |  | 87 | 87 | 96 | 96 | 96 | 96 | 96 | 2179200
| Anwara 300 MW PP (United) | 212 | 212 | 212 | 212 | 212 | 212 | 212 | 212 | 212 | 212 |  |  | 52 | 197 | 233 | 240 | 240 | 240 |  | 244 | 235 | 212 | 212 | 212 | 212 | 213 | 4694509
120 | Eastern Zone Total | 8477 | 8216 | 8022 | 7756 | 7722 | 7201.3 | 6868.4 | 6769.38 | 6901.19 | 7131.87 | 7280.33 | 7578.01 | 7743.97 | 7855.82 | 8090.28 | 8142.5 | 7777.6 | 7158 |  | 7811 | 8759 | 9015 | 9086 | 9020 | 8986 | 8855 | 190652993
121
122
123 | Khulna 60MW
124 | Khulna 115 MW PP (KPCL-1 & 3)
125 | Khulna 115 PP MW (KPCL-2) | 115 | 115 | 115 | 115 | 115 | 115 | 97 | 49 | 49 | 49 | 49 | 88 | 115 | 115 | 115 | 115 | 115 | 49 |  | 96 | 115 | 115 | 115 | 115 | 115 | 115 | 2329920
126
127 | Khulna (Aggreeco) 55MW
128 | Faridpur 50 MW Peaking PP | 28 | 27 | 27 | 27 | 27 | 8 | 0 | [10 empty] | 28 |  | 35 | 33 | 33 | 29 | 29 | 28 | 28 | 339360
| Khulna 225 MW CCPP | [16 empty] | 30 | 40 |  | 40 | 40 | 40 | 100 | 100 | 100 | 100 | 507939
129 | Rupsha 105 MW PP (Orion rupsha) | 88 | 88 | 89 | 89 | 89 | 89 | 89 | 89 | 88 | 88 | 88 | 88 | 88 | 88 | 88 | 88 | 88 | 90 |  | 88 | 88 | 88 | 88 | 88 | 88 | 88 | 2112480
130
131
132
133
| Barisal 110 MW PP (Summit ) | 96 | 64 | 48 | 32 | 32 | 16 | 16 | 16 | 16 | 16 | 16 | 16 | 16 | 16 | 16 | 16 | 16 | 16 |  | 96 | 64 | 32 | 32 | 32 | 32 | 32 | 774720
136 | Barisal GT PP Unit-1& 2 | [17 empty] | 16 |  | 0 | [6 empty] | 3694
137 | Bhola 95 MW PP (Aggreko) | 98 | 98 | 97 | 97 | 97 | 98 | 96 | 96 | 94 | 94 | 94 | 94 | 92 | 94 | 95 | 93 | 94 | 26 |  | 15 | 85 | 92 | 98 | 98 | 98 | 97 | 2164627
| Bhola 225 MW CCPP | 173 | 173 | 173 | 173 | 173 | 173 | 173 | 173 | 173 | 173 | 174 | 174 | 174 | 174 | 173 | 174 | 173 | 173 |  | 173 | 163 | 165 | 172 | 173 | 173 | 173 | 4197533
140 | Bhola 33 MW PP (Venture) | 36 | 36 | 36 | 35 | 34 | 27 | 26 | 22 | 23 | 19 | 19 | 19 | 21 | 18 | 26 | 26 | 25 | 19 |  | 27 | 38 | 38 | 38 | 38 | 23 | 36 | 642537
141 | Noapara 100 MW PP (Bangla Trac) | 100 | 100 | 80 | 80 | 80 | 0 | [8 empty] | 24 | 0 |  |  |  | 19 | 70 | 100 | 100 | 100 | 99 | 100 | 1088640
142 | Noapara 40 MW PP (Khanjahan Ali) | 40 | 40 | 40 | 40 | 40 | 8 | 0 |  |  |  |  | 33 | 40 | 40 | 40 | 40 | 40 | 8 |  | 40 | 40 | 40 | 40 | 40 | 40 | 40 | 693375
143 | Gopalganj 100 MW Peaking PP | 23 | 0 | [13 empty] | 10 | 25 | 28 |  | 40 | 55 | 67 | 54 | 52 | 52 | 50 | 367360
144 | Bheramara GTPP Unit-1,2 & 3 | 16 | 0 | [18 empty] | 0 | 16 | 16 | 0 |  |  | 50100
145 | Madhumati 100 MW PP | 86 | 85 | 86 | 86 | 86 | 86 | 86 | 86 | 70 | 69 | 70 | 70 | 70 | 70 | 70 | 69 | 70 | 86 |  | 85 | 86 | 85 | 86 | 85 | 86 | 86 | 1927152
146 | Bheramara HVDC | 912 | 912 | 913 | 912 | 913 | 912 | 912 | 894 | 894 | 894 | 915 | 915 | 915 | 908 | 909 | 909 | 909 | 909 |  | 908 | 909 | 910 | 910 | 908 | 908 | 909 | 21804364
147 | Bheramara 360 MW CCPP
148
149
150 | Barapukuria TPP Unit-1 | 76 | 75 | 76 | 78 | 79 | 80 | 80 | 80 | 86 | 88 | 93 | 92 | 94 | 92 | 89 | 90 | 91 | 93 |  | 92 | 80 | 76 | 77 | 77 | 77 | 77 | 1977163
151 | Barapukuria TPP Unit-2
152 | Barapukuria 275 MW TPP Unit-3 | 200 | 199 | 199 | 199 | 199 | 199 | 199 | 199 | 238 | 249 | 249 | 249 | 251 | 249 | 190 | 190 | 190 | 219 |  | 240 | 230 | 199 | 199 | 199 | 199 | 200 | 5183800
153 | Baghabari 71 MW GTPP | 55 | 55 | 55 | 55 | 55 | 55 | 60 | 60 | 55 | 55 | 55 | 55 | 55 | 55 | 55 | 55 | 55 | 55 |  | 55 | 60 | 60 | 55 | 55 | 55 | 55 | 1335000
156 | Baghabari 100 MW GTPP
| Baghabari 50 MW Peaking PP | 50 | 50 | 50 | 50 | 50 | [12 empty] | 16 |  | 50 | 50 | 50 | 50 | 50 | 50 | 50 | 569976
157 | Sirajgonj 225MW CCPP Unit-1 (Gas) | 184 | 187 | 192 | 193 | 193 | 181 | 181 | 180 | 193 | 202 | 203 | 199 | 200 | 198 | 191 | 192 | 184 | 186 |  | 189 | 188 | 184 | 194 | 182 | 180 | 184 | 4842700
158 | Sirajgonj 225MW CCPP Unit-1(Oil) | [15 empty] | 0
| Sirajgonj 225 MW CCPP Unit-2 (Gas) | 187 | 190 | 196 | 193 | 197 | 185 | 185 | 185 | 199 | 206 | 207 | 203 | 205 | 194 | 196 | 191 | 190 | 191 |  | 194 | 193 | 188 | 198 | 186 | 185 | 188 | 4852527
Sirajgonj 225 MW CCPP Unit-2 (Oil)
159 | Sirajgonj 225MW CCPP Unit-3 (Gas) | 200 | 200 | 200 | 200 | 200 | 198 | 193 | 187 | 203 | 207 | 209 | 206 | 208 | 198 | 201 | 197 | 196 | 197 |  | 200 | 199 | 194 | 202 | 185 | 184 | 187 | 4984645
Sirajgonj 225MW CCPP Unit-3 (Oil)
Sirajgonj 400 MW CCPP Unit-4
160 | Sirajgonj 400MW CCPP Unit-4 (Oil)
161 | Bera 70 MW Peaking PP | 12 | 12 | 8 | [14 empty] | 10 |  | 18 | 23 | 25 | 25 | 26 | 0 |  | 131789
162 | Bogra 22 MW PP (GBB) | 22 | 22 | 22 | 22 | 22 | 22 | 22 | 22 | 21 | 20 | 20 | 20 | 19 | 19 | 19 | 19 | 20 | 21 |  | 22 | 22 | 22 | 22 | 22 | 22 | 22 | 485040
163 | Bogura 20 MW PP (Energyprima) | 15 | 15 | 15 | 15 | 15 | 15 | 15 | 15 | 14 | 13 | 12 | 12 | 12 | 13 | 13 | 13 | 13 | 13 |  | 13 | 13 | 13 | 13 | 13 | 13 | 13 | 321660
164 | Ullapara 11 MW PP (Summit) | 11 | 11 | 11 | 8 | 8 | 8 | 8 | 5 | 5 | 5 | 5 | 8 | 8 | 8 | 8 | 8 | 5 | 8 |  | 8 | 11 | 11 | 11 | 11 | 11 | 11 | 201276
165 | Amnura 50 MW PP(Sinha) | 40 | 40 | 12 | 12 | 12 | 12 | 12 | 12 | 12 | 12 | 12 | 12 | 12 | 12 | 12 | 12 | 12 | 12 |  | 33 | 40 | 40 | 40 | 40 | 40 | 40 | 532730
166 | Katakhali 50 MW PP (Northern) | 42 | 42 | 42 | 42 | 42 | 42 | 42 | 42 | 42 | 42 | 42 | 42 | 42 | 42 | 42 | 34 | 34 | 42 |  | 42 | 42 | 42 | 42 | 42 | 42 | 42 | 979156
167 | Katakhali 50 MW Peaking PP | 36 | 36 | 36 | 36 | 36 | [14 empty] | 42 | 45 | 47 | 45 | 43 | 43 | 43 | 435966
168 | Santahar 50 MW Peaking PP | 35 | 35 | 35 | 35 | 35 | [14 empty] | 38 | 38 | 38 | 38 | 38 | 34 | 34 | 376880
169 | Natore 52 MW PP (Rajlanka) | 52 | 52 | 52 | 52 | 52 | 52 | 52 | 52 | 52 | 50 | 52 | 52 | 52 | 52 | 52 | 52 | 43 | 51 |  | 52 | 52 | 52 | 52 | 51 | 51 | 52 | 1229760
170 | Chapainawabganj 100 MW Peaking PP | 62 | 62 | 62 | 50 | 32 | 32 | 32 | 32 | 32 | 32 | 32 | 32 | 32 | 32 | 32 | 32 | 36 | 32 |  | 70 | 85 | 85 | 85 | 85 | 85 | 85 | 1127424
171 | Baghabari 200 MW PP (Paramount)
172 | Bagura 113 MW PP (Confidence) | 90 | 110 | 110 | 110 | 111 | 108 | 111 | 111 | 111 | 111 | 0 | 0 |  | 30 | 108 | 108 | 108 | 108 |  | 108 | 108 | 109 | 109 | 109 | 110 | 110 | 2236512
173 | Rangpur 20 MW GTPP
175 | Saidpur 20 MW GTPP | 16 | 16 | 16 | 16 | [15 empty] | 18 | 12 | 12 | 15 | 12 | 12 | 15 | 144000
176 | Rangpur 113 MW PP (Confidence)
177
178
178 | Western Zone Total | 3196 | 3147 | 3093 | 3052 | 3024 | 2721 | 2687 | 2607 | 2670 | 2694 | 2616 | 2679 | 2721 | 2717 | 2764 | 2733 | 2762 | 2742 |  | 3146 | 3277 | 3268 | 3350 | 3284 | 3235 | 3262 | 70951805