## Forecast
[5 empty] | Power Grid Company of Bangladesh Ltd. | [10 empty] | QF-LDC-07
|  |  | Report on forecasted generation & Demand of national grid on | [6 empty] | 2018-07-25 | Wednesday
|  | Date (day): | 2018-07-25 |  | Wednesday
| Probable Maximum |  | Generation : |  | (a) At Day Peak Hour : | 10781 | MW |  |  | (b) At Evening Peak Hour : |  | 12031 | MW
Sl. | [6 empty] | Present | Actual Generation |  | Forecasted Available Gen. on |  | Ev. Peak Gen.Shortage |  | Plants under |  | Probable
No. | Name of the Power Station |  | Fuel | Producer | Installed Capacity |  | Capacity | On | 2018-07-24 | 2018-07-25 | during | for Fuel | for plant. S/D | Shut down (date)/ |  | Start up
[8 empty] | Day Peak | Ev. Peak | Day Peak | Ev. Peak | Limitation | M/C Problem | Remarks |  | Date
[5 empty] | Unit No. X Capacity | MW | MW | MW | MW | MW | MW | MW | MW
1 | Ghorasal ST: Unit-1,2 |  | Gas | PDB | 2*55 | 110 | 85 | 67 | 67 | 70 | 70 |  | 18
| Ghorasal ST: Unit-3 |  | Gas | PDB | 1*210 | 210 | 170 | 0 | 0 | 0 | 0 | 170 |  | Gas shortage
| Ghorasal ST: Unit-4 |  | Gas | PDB | 1*210 | 210 | 180 | 0 | 0 | 0 | 0 | 0 | 180 | Under maint.
| Ghorasal ST: Unit-5 |  | Gas | PDB | 1*210 | 210 | 190 | 0 | 0 | 0 | 0 | 0 | 190 | Under maint.
2 | Ghorasal ST: Unit-7 |  | Gas | PDB | 1*243+1*122 | 365 | 365 | 320 | 365 | 365 | 365 | 0
3 | Ghorashal 78MW (MAX) |  | Gas | QRPP | 2*40 | 78 | 78 | 40 | 40 | 40 | 40 | 38
4 | Ghorashal (Regent) |  | Gas | IPP | 34*3.35 | 108 | 108 | 63 | 24 | 85 | 90 | 18 |  | Gas shortage
5 | Haripur GT: Unit-1, 2 |  | Gas | SBU, PDB | 2*32 | 64 | 40 | 0 | 0 | 0 | 0 | 40 |  | Under shut down.
6 | Haripur 412 MW CCPP |  | Gas | EGCB | 1*273+1*139 | 412 | 412 | 360 | 365 | 412 | 412 | 0 |  | FGMO
7 | Haripur NEPC 110MW |  | HFO | IPP | 8*15 | 110 | 110 | 0 | 55 | 98 | 98 |  | 12 | Engine problem
8 | Haripur Power CCPP 360MW |  | Gas | IPP | 1*235+1*125 | 360 | 360 | 270 | 247 | 303 | 300 |  |  | Gas shortage
9 | Meghnaghat CCPP 450MW |  | Gas | IPP | 2*150+1*150 | 450 | 450 | 410 | 390 | 450 | 450
10 | Meghnaghat (IEL) |  | HFO | QRPP | 12*8.9 | 100 | 100 | 40 | 99 | 100 | 100
11 | Meghnaghat CCPP(Summit) |  | HSD | IPP | 2*110+1*110 | 305 | 305 | 200 | 200 | 305 | 305
12 | Madanganj 102MW |  | HFO | QRPP | 6*17 | 102 | 100 | 48 | 80 | 42 | 81 |  | 19 | Engine problem
13 | Madanganj-55 MW |  | HFO | (IPP) | 3*17.08+1*11.3 | 55 | 55 | 48 | 47 | 55 | 55
14 | Keraniganj (Powerpac) 100MW |  | HFO | QRPP | 8*13.45 | 100 | 100 | 50 | 50 | 100 | 100
15 | Narshingdi (Doreen) |  | Gas | SIPP, REB | 8*2.90 | 22 | 22 | 19 | 19 | 22 | 22 | 0
16 | Siddhirgonj ST 210MW |  | Gas | PDB | 1*210 | 210 | 115 | 0 | 0 | 0 | 0 | 115 |  | Gas shortage
17 | Siddhirgonj GT Unit-1& 2 |  | Gas | EGCB | 2*105 | 210 | 210 | 42 | 42 | 80 | 110 | 100 |  | Gas shortage
18 | Siddhirganj (Desh) |  | HSD | QRPP | 96*1.2 | 100 | 100 | 0 | 35 | 100 | 100 | 0
19 | Siddhirganj (Dutch Bangla) |  | HFO | QRPP | 12*8.9 | 100 | 100 | 40 | 100 | 93 | 100 |  | 0
20 | Siddhirganj CCPP-335 MW |  | Gas | EGCB | 1*217 | 217 | 217 | 0 | 0 | 0 | 0 |  | 217 | Under maint.
21 | Pagla (DPA ) |  | HSD | QRPP | 100*0.5 | 50 | 50 | 31 | 51 | 50 | 50
22 | Gagnagar (Orion) |  | HFO | IPP | 12*8.924 | 102 | 102 | 7 | 50 | 102 | 102
23 | Katpotti 51 MW |  | HFO | IPP | 7*7.9 | 51 | 51 | 0 | 41 | 6 | 50
24 | Banco Energy 54MW |  | HFO | IPP | 3*18 | 54 | 54 | 54 | 54 | 54 | 54
25 | Kodda 149 MW |  | HFO | BPDB-RPCL | 9*17.06 | 149 | 149 | 115 | 133 | 149 | 149
26 | Northern 55 MW |  | HFO | IPP | 3*19.3 | 55 | 55 | 37 | 56 | 55 | 55
27 | Southern 55MW |  | HFO | IPP | 3*19.3 | 55 | 55 | 55 | 55 | 55 | 55
28 | Bosila 108MW |  | HFO | IPP | 12*8.775+1*3.5 | 108 | 108 | 8 | 8 | 8 | 8 |  | 100 | Engine problem
29 | Summit Power,(Madhabdi+Ashulia) |  | Gas | SIPP,REB | 3*3.67+4*8.73 | 80 | 80 | 57 | 57 | 58 | 58 |  | 22 | Engine problem
30 | Summit Maona |  | Gas | SIPP,REB | 4*8.73 | 33 | 33 | 25 | 25 | 33 | 33
31 | Summit Rupganj |  | Gas | SIPP,REB | 4*8.73 | 33 | 33 | 33 | 28 | 33 | 33
32 | Gazipur (RPCL) |  | HFO | IPP | 6*8.9 | 52 | 52 | 48 | 48 | 43 | 51
33 | Tongi GT |  | Gas | PDB | 1* 105 | 105 | 105 | 0 | 0 | 0 | 0 |  | 105 | Under maint.
34 | Summit Gazipur |  | HFO | IPP | 18*17.076 | 300 | 300 | 143 | 300 | 300 | 300
| APR Energy , Keranigonj |  | HSD | IPP | 236*1.4 | 0 | 0 | 0 | 0 | 0 | 0 |  |  | On test
35 | Bramhangoan 100 MW (Aggreko) |  | HSD | IPP | 100 | 100 | 100 | 0 | 10 | 0 | 100
36 | Aggreko Aurahati 100MW |  | HSD | IPP | 0.85*23+0.95*91 | 100 | 100 | 0 | 10 | 100 | 100
| Summit Gazipur-1 150MW |  | HFO | IPP | 149 MW | 0 | 0 | 118 | 125 | 60 | 145
| Dhaka area Total |  |  |  |  | 5635 | 5399 | 2748 | 3276 | 3826 | 4141 | 481 | 863
37 | Chittagong ST-1 (Raozan) |  | Gas | PDB | 1*210 | 210 | 180 | 0 | 0 | 0 | 0 | 180 |  | Gas shortage
| Chittgong ST-2 (Raozan) |  | Gas | PDB | 1*210 | 210 | 180 | 0 | 0 | 0 | 0 | 180 |  | Gas Shortage
38 | Raozan 25 MW (RPCL) |  | HFO | IPP | 3*8.9 | 25 | 25 | 0 | 16 | 16 | 16 |  | 9 | Engine problem
39 | Patenga 50MW |  | HFO | IPP | 8*6.98 | 50 | 50 | 34 | 42 | 50 | 50
40 | Kaptai Hydro: Unit-1,2,3,4, 5 |  | Hydro | PDB | 2*40+3*50 | 230 | 230 | 162 | 120 | 165 | 165 |  | 65 | # 3 under maint
41 | Sikalbaha ST 60MW |  | Gas | PDB | 1*60 | 60 | 40 | 0 | 0 | 0 | 0 |  | 40 | Under maint.
42 | Sikalbaha 225MW |  | Gas/HSD | PDB | 1*150+1*175 | 225 | 225 | 201 | 214 | 213 | 213
43 | Sikalbaha Peaking GT |  | Gas/HSD | PDB | 1*150 | 150 | 150 | 50 | 50 | 100 | 135
44 | Sikalbaha (Energis) |  | HFO | RPP | 4*12.5+2*11.9+1*3+1*1.5 | 51 | 51 | 40 | 51 | 51 | 51
45 | Hathazari peaking |  | HFO | PDB | 11*8.9 | 98 | 98 | 0 | 84 | 74 | 84
46 | Dohazari Peaking |  | HFO | PDB | 6*17 | 102 | 102 | 0 | 49 | 51 | 51
47 | Juldah (Acorn) |  | HFO | QRPP | 8*13.45 | 100 | 100 | 80 | 90 | 80 | 90 |  | 10 | Engine problem
48 | Barabkunda (Regent) |  | Gas | SIPP, PDB | 8*2.90 | 22 | 22 | 16 | 19 | 19 | 19 |  | 3 | Engine problem
* | Malancha, Ctg. EPZ (United) |  | Gas |  | 5*8.73+3*9.34 |  | 0 | 2 | 29 | 12 | 30
49 | Chittagong ECPV 108 MW |  | HFO | IPP | 16*7 | 108 | 108 | 100 | 100 | 100 | 100 |  | 8 | Engine problem
| Chittagong area Total |  |  |  |  | 1641 | 1561 | 685 | 864 | 931 | 1004 | 360 | 135
50 | Ashuganj ST: Unit- 3 |  | Gas | APSCL | 1*150 | 150 | 135 | 0 | 80 | 0 | 0 |  | 135 | Under shut down
| Ashuganj ST: Unit- 4 |  | Gas | APSCL | 1*150 | 150 | 129 | 100 | 80 | 80 | 100 | 49 |  | Gas shortage
| Ashuganj ST: Unit- 5 |  | Gas | APSCL | 1*150 | 150 | 134 | 100 | 100 | 100 | 100 | 34
51 | Ashuganj CCPP 225 MW |  | Gas | APSCL | 1*142+1*75 | 221 | 221 | 0 | 48 | 220 | 225 |  |  | FGMO
52 | Ashuganj CCPP(North) |  | Gas | APSCL | 1*360 | 360 | 360 | 360 | 300 | 360 | 360
53 | Ashuganj CCPP(South) |  | Gas | APSCL | 1*360 | 360 | 360 | 320 | 276 | 360 | 360 |  |  | FGMO
54 | Ashuganj Engines TSK |  | Gas | APSCL | 14*3.968 | 53 | 45 | 43 | 43 | 43 | 43 |  | 2 | Engine problem
55 | Ashuganj (Precision) 55MW |  | Gas | RPP | 15*4 | 55 | 55 | 0 | 0 | 0 | 0 |  | 55 | Under maint.
56 | Ashuganj (United) 53MW |  | Gas | QRPP | 14*4 | 53 | 53 | 5 | 5 | 5 | 10 |  |  | Gas shortage
57 | Ashuganj 195MW Modular |  | Gas | IPP | 20*9.73+1*16 | 195 | 195 | 125 | 78 | 80 | 80 | 115 |  | Gas shortage
58 | Ashuganj (Midland) 51MW |  | Gas | IPP | 6*9.34 | 51 | 51 | 42 | 42 | 51 | 51
59 | B.Baria (Aggreko) 85MW |  | Gas | QRPP | 86*1.10 | 85 | 85 | 85 | 85 | 85 | 85
60 | Daudkandi Peaking 52MW |  | HFO | PDB | 6*8.92 | 52 | 52 | 0 | 50 | 0 | 50
61 | Chandpur CCPP |  | Gas | PDB | 1*106+1*57 | 163 | 163 | 100 | 100 | 100 | 100 |  | 63 | ST under maint.
62 | Feni (Doreen) 22MW |  | Gas | SIPP, PDB | 8*2.90 | 22 | 22 | 19 | 19 | 22 | 22
63 | Feni, Mohipal (Doreen) |  | Gas | SIPP, REB | 4*2.90 | 11 | 11 | 8 | 11 | 11 | 11
** | Tripura |  |  | Imported power | 0 | 160 | 160 | 124 | 162 | 112 | 160
64 | Jangalia (Summit) 33MW |  | Gas | SIPP, PDB | 4*8.73 | 33 | 33 | 33 | 33 | 33 | 33
65 | Lakdhanvi 52 MW |  | HFO | IPP | 6*8.92 | 52 | 52 | 0 | 8 | 52 | 52
66 | Summit Comilla 25MW |  | Gas | SIPP, PDB | 3*3.67+2*6.97 | 25 | 25 | 16 | 15 | 20 | 22 |  | 3
67 | Daudkandi bangla trak |  | HSD | IPP | 154*1.4 | 200 | 200 | 0 | 10 | 100 | 200
| Comilla Area Total |  |  |  |  | 2601 | 2541 | 1480 | 1545 | 1834 | 2064 | 198 | 258
68 | Mymensingh RPCL 210MW |  | Gas | IPP | 4*35+1*70 | 210 | 202 | 48 | 49 | 48 | 50 | 152 |  | Gas shortage
69 | Tangail (Doreen) 22MW |  | Gas | SIPP, PDB | 8*2.90 | 22 | 22 | 22 | 22 | 22 | 22
70 | Jamalpur 95MW |  | HFO | IPP | 12*8.924 | 95 | 95 | 72 | 95 | 95 | 95
71 | Sarishabari (Solar) |  | Solar | IPP | 1*3 | 3 | 3 | 0 | 0 | 2 | 0
72 | United Mymensingh PPL |  | HFO | IPP | 200 | 200 | 200 | 55 | 148 | 80 | 150
| Mymensingh Area Total |  |  |  |  | 530 | 522 | 197 | 314 | 247 | 317 | 152 | 0
73 | Fenchugonj CCPP-1 |  | Gas | PDB | 2*32+1*33 | 97 | 70 | 70 | 70 | 70 | 70
74 | Fenchugonj CCPP-2 |  | Gas | PDB | 2*35+1*35 | 104 | 90 | 66 | 66 | 66 | 66
75 | Kushiara 163 MW CCPP GT |  | Gas | IPP | 1*109+1*54 | 163 | 163 | 100 | 130 | 163 | 163
76 | Shajibazar 330 MW |  | Gas | PDB | 3*110 | 330 | 330 | 316 | 320 | 330 | 330
77 | Fenchugonj (Barakatullah) 51MW |  | Gas | RPP | 19*2.90 | 51 | 51 | 47 | 53 | 53 | 53
78 | Fenchuganj (EPL) 44MW |  | Gas | RPP | 12*3.3+5*2 | 44 | 44 | 50 | 50 | 50 | 50
79 | Hobiganj 11MW |  | Gas | SIPP, REB | 4*2.90 | 11 | 11 | 11 | 11 | 11 | 11
80 | Shahjibazar GT: Unit- 8, 9 |  | Gas | PDB | 2*35 | 70 | 66 | 63 | 70 | 65 | 70
81 | Shahjibazar 86MW |  | Gas | RPP | 32*2.90 | 86 | 86 | 86 | 86 | 86 | 86
82 | Shahjibazar (EPL) 50MW |  | Gas | RPP | 27*2.0 | 50 | 50 | 45 | 45 | 45 | 45
83 | Sylhet GT 150 MW |  | Gas | PDB | 1*142 | 142 | 142 | 0 | 0 | 78 | 78 |  | 64
84 | Sylhet GT 20 MW |  | Gas | PDB | 1*20 | 20 | 20 | 0 | 0 | 0 | 0 |  | 20 | Under maint.
85 | Sylhet (EPL) 50MW |  | Gas | RPP | 27*2 | 50 | 50 | 45 | 46 | 47 | 47 |  | 3
86 | Shahjahanulla 25 MW |  | Gas | SIPP, REB | 3*9.34 | 25 | 25 | 16 | 23 | 23 | 23 |  | 2
87 | Summit Bibiana- 2 |  | Gas | IPP | 1*222+1*119 | 341 | 341 | 290 | 280 | 341 | 341 |  |  | FGMO
88 | Sylhet (Desh) 10MW |  | Gas | RPP | 6*1.95 | 10 | 10 | 9 | 9 | 10 | 10
| Sylhet Area Total |  |  |  |  | 1594 | 1549 | 1214 | 1259 | 1438 | 1443 | 0 | 89
89 | Bheramara GT-1,2,3 |  | HSD | PDB | 3*20 | 60 | 46 | 0 | 0 | 0 | 32
| Bheramara (HVDC ) |  | 0 | Imported power | 1*500 | 500 | 500 | 469 | 462 | 477 | 477
90 | Khulna (KPCL-1 & 3) |  | HFO | IPP | 19*6.5 | 110 | 110 | 10 | 91 | 30 | 101 |  |  | Engine problem
91 | Khulna (KPCL-2) |  | HFO | QRPP | 7*17 | 115 | 115 | 16 | 99 | 99 | 99 |  | 16 | Engine problem
92 | Faridpur Peaking |  | HFO | PDB | 8*6.89 | 54 | 54 | 0 | 37 | 37 | 42
93 | Khulna CCPP 225MW |  | HSD | NWPGCL | 1*150+1*75 | 230 | 230 | 120 | 120 | 230 | 230 |  | 0
94 | Gopalganj Peaking |  | HFO | PDB | 16*6.98 | 109 | 109 | 0 | 85 | 28 | 80
95 | Bheramara 360 MW |  | Gas | NWPGCL | 1*278+1*132 | 410 | 410 | 390 | 414 | 410 | 410 | 0
96 | Noapara (KZA) 40MW |  | HFO | QRPP | 5*8.5 | 40 | 40 | 0 | 24 | 40 | 40
97 | Khulna (Aggreko) 55MW |  | HSD | QRPP | 71*0.85 | 55 | 55 | 0 | 55 | 0 | 55
98 | Bangla Trak Noapara |  | HSD | IPP | 70*1.4 | 100 | 100 | 0 | 40 | 0 | 100
| Khulna Area Total |  |  |  |  | 1783 | 1769 | 1005 | 1427 | 1351 | 1666 | 0 | 16
99 | Summit Barisal 110 MW |  | HFO | IPP | 7*17.076 | 110 | 110 | 32 | 80 | 110 | 110
100 | Barisal GT: Unit-1, 2 |  | HSD | PDB | 2*20 | 40 | 30 | 0 | 0 | 0 | 30
101 | Bhola (Venture) 33MW |  | Gas | RPP | 1*34.50 | 33 | 33 | 16 | 33 | 33 | 33
102 | Bhola CCPP 194MW |  | Gas | PDB | 2*63+1*68 | 194 | 194 | 179 | 178 | 154 | 194
103 | Bhola Aggreko 95MW |  | Gas | QRPP | 96*1.10 | 95 | 95 | 70 | 95 | 95 | 95
| Barisal Area Total |  |  |  |  | 472 | 462 | 297 | 386 | 392 | 462 | 0 | 0
104 | Baghabari GT 71MW |  | Gas | PDB | 1*71 | 71 | 71 | 0 | 0 | 0 | 0 | 71 |  | Gas shortage
| Baghabari GT 100MW |  | Gas | PDB | 1*100 | 100 | 100 | 0 | 0 | 0 | 0 |  | 100 | Under maint.
105 | Baghabari Peaking 50MW |  | HFO | PDB | 6*8.9 | 52 | 52 | 0 | 50 | 0 | 50
106 | Bera Peaking |  | HFO | PDB | 9*8.29 | 71 | 71 | 0 | 44 | 0 | 44
107 | Amnura 50MW |  | HFO | QRPP | 7*7.79 | 50 | 50 | 40 | 40 | 50 | 50
108 | Katakhali (Northern) |  | HFO | QRPP | 6*8.9 | 50 | 50 | 8 | 43 | 43 | 43 |  | 7 | Engine problem
109 | Katakhali Peaking |  | HFO | PDB | 6*8.7 | 50 | 50 | 0 | 45 | 0 | 45
110 | Sirajgonj Unit-1 225MW |  | Gas/HSD | NWPGCL | 1*150+1*75 | 210 | 210 | 219 | 220 | 223 | 220
111 | Sirajgonj Unit-2 225MW |  | Gas/HSD | NWPGCL | 1*150+1*75 | 220 | 220 | 220 | 194 | 220 | 220
| Sirajgonj Unit-3 225MW |  | Gas/HSD | NWPGCL | 1*150+1*75 | 0 | 0 | 0 | 0 | 0 | 0 |  |  | Under maint.
112 | Santahar Peaking |  | HFO | PDB | 6*8.7 | 50 | 50 | 0 | 35 | 35 | 35 |  | 50 | Transformer problem.
113 | Bogra (GBB) |  | Gas | RPP | 6*4 | 22 | 22 | 18 | 0 | 18 | 18
114 | Bogra (EPL) |  | Gas | RPP | 5*3.3+5*2 | 20 | 10 | 10 | 10 | 10 | 10
115 | Ullapara (Summit) |  | Gas | SIPP, REB | 4*2.90 | 11 | 11 | 11 | 11 | 11 | 11
116 | Rajlanka 52 MW |  | HFO | IPP | 6*8.92 | 52 | 52 | 8 | 52 | 52 | 52
117 | Chapainawabganj-100 MW |  | HFO | PDB | 12*8.924 | 104 | 104 | 25 | 96 | 100 | 100
| Rajshahi Area Total |  |  |  |  | 1133 | 1123 | 559 | 840 | 762 | 898 | 71 | 157
118 | Barapukuria Unit-1 |  | Coal | PDB | 1*125 | 125 | 85 | 0 | 0 | 0 | 0 |  | 85 | Under maint.
| Barapukuria Unit-2 |  | Coal | PDB | 1*125 | 125 | 85 | 0 | 0 | 0 | 0 |  | 85 | Under maint.
119 | Barapukuria Unit-3 |  | Coal | PDB | 1*275 | 274 | 274 | 0 | 0 | 0 | 0 |  | 274 | Under maint.
120 | Rangpur GT |  | HSD | PDB | 1*20 | 20 | 20 | 0 | 15 | 0 | 17
121 | Saidpur GT |  | HSD | PDB | 1*20 | 20 | 20 | 18 | 19 | 0 | 19
| Rangpur Area Total |  |  |  |  | 564 | 484 | 18 | 34 | 0 | 36 | 0 | 444
| Total |  |  |  |  | 15953 | 15410 | 8203 | 9945 | 10781 | 12031 | 1262 | 1962
| Usable load at Substation end after deducting Auxiliary use & Transmission loss | [6 empty] | 7900.285 | 9578 | 10383.1491 | 11587.0204
A. |  | 2018-07-24 | (Yesterday) |  |  |  |  | Tuesday
1 | Highest Generation : |  |  | 9945 | MW at | 21:00 | hrs | 11 Evening Peak Hour : | [5 empty] | 21:00 | hrs.
2 | Minimum Generation : |  |  | 7150.5 | MW at | 7:00 | hrs | 12 Max. Demand (Generation end) at evening peak hour : | [5 empty] | 9945 | MW
3 | Day peak Generation : |  |  | 8203 | MW at | 11:00 | hrs | 13 Max. Demand (Substation end) at evening peak hour : | [5 empty] | 9578 | MW
4 | Evening peak Generation : |  |  | 9945 | MW at | 21:00 | hrs | 14 Load Shed (Substation end) at evening peak hour : | [5 empty] | 0 | MW
5 | Total Energy Generation : |  | 201.4878 | MKWHr | By Solar | 0.00155 | MKWHr | 15. Area wise Demand (S/S end), Supply (S/S end) & | [5 empty] | 16 Hourly Load Shed during
| By Gas: | 132.1785 | MKWHr |  | By Oil: | 51.3157 | MKWHr | Load Shed (S/S end) at Evening peak hour in MW : | [5 empty] | Evening Peak hours :
| By Coal: | 0 | MKWHr |  | By Hydro: | 3.5269 | MKWHr | Area | Demand | Supply |  | Loadshed |  | Time |  | Loadshed
6 | Generation Shortfall : |  | For Fuel Limitation = |  |  | 1262 | MW | Dhaka | 3689 | 3689 |  | 0
|  |  | For Plants S/D or M/C prob = |  |  | 1962 | MW | Chittagong | 969 | 969 |  | 0 |  | 18:00 |  | 0
|  |  | Total = |  |  | 3224 | MW | Khulna | 1232 | 1232 |  | 0 |  | 18:30 |  | 0
7 | Total Gas Supplied : |  |  | 1038.45 | MMCFD |  |  | Rajshahi | 902 | 902 |  | 0 |  | 19:00 |  | 0
8 | Fuel Cost : | i) Gas : | Taka | 93835713.882 | ii) Oil : | Taka | 511085427.3 | Comilla | 923 | 923 |  | 0 |  | 19:30 |  | 0
|  | iii) Coal : | Taka | 0 | Total | Taka | 604921141.182 | Mymensingh | 675 | 675 |  | 0 |  | 20:00 |  | 0
9 | Export Through E-W Interconnectors : |  |  |  | i) Energy | 4.809 | MKWHr. | Sylhet | 423 | 423 |  | 0 |  | 21:00 |  | 0
| ii) During Peak Demand : |  |  | -440 | MW at | 21:00 | hrs | Barisal | 266 | 266 |  | 0 |  | 22:00 |  | 0
| iii) Maximum : |  |  | -480 | MW at | 1:00 | hrs | Rangpur | 499 | 499 |  | 0 |  | 23:00 |  | 0
10 | Maximum Temperature in Dhaka was |  |  |  | 30.3° C |  |  | Total | 9578 | 9578 |  | 0
B. |  | 2018-07-25 | (Today) |  |  |  | Wednesday |  |  | Probable max. temperature in Dhaka |  |  | 32.1° C
Forecast
1 | Maximum Demand* Evening (Generation end) |  |  |  | 9800 | MW |  | 6 Total Load Shed forecast (Substation end) : |  |  |  |  | 0 | MW
2 | Maximum Generation (Generation end) |  |  |  | 12031 | MW |  | 7 Area wise Load Shed forecast (Substation end) :
3 | Maximum Demand* Day (Generation end) |  |  |  | 8200 | MW
4 | Reserve(Generation end) |  |  |  | 2231 | MW |  | Dhaka | Chittagong | Khulna | Rajshahi | Comilla | Mymensingh | Sylhet | Barisal | Rangpur
5 | Total Energy Generation |  |  |  | 198.55 | MKWHr |  | MW | MW | MW | MW | MW | MW | MW | MW | MW
6 | Actual Minimum Generation up to 8:00 hrs. |  |  |  | 6935.2 | MW at | 7:00 | 0 | 0 | 0 | 0 | 0 | 0 | 0 | 0 | 0
* Import Through HVDC C/B Interconnector : |  |  |  |  | i) Energy | 11.2175 | MKWHr. | ii) HVDC Flow at Peak Time |  | 462 | MW at | 21:00 | hrs.
* Import Through Comilla C/B Interconnector : |  |  |  |  | i) Energy | 3.2477 | MKWHr. | iii) Maximum HVDC Flow : |  | 469 | MW at | 1:00 | hrs.
*Cost for HVDC, Tripura & Solar energy is not usually included in the total fuel cost.
Water Level of Kaptai Lake at 06:00 hr (ft): |  |  |  |  | (a) Yesterday : | 102.9 |  | (b) Today: | 103.21 |  | (c) Rule Curve: |  | 87.68
.
|  |  |  | Sub Divisional Engineer | [6 empty] | Executive Engineer
|  |  |  | Network Operation Division | [6 empty] | Network Operation Division

## YesterdayGen
2018-07-24
Plant Name | Ghorasal ST: Unit-1,2 | Ghorasal ST: Unit-3 | Ghorasal ST: Unit-4 | Ghorasal ST: Unit-5 | Ghorasal ST: Unit-7 | Ghorashal (Regent) | Ghorashal 78MW (MAX) | Haripur 412 MW CCPP | Haripur Power CCPP 360MW | Haripur NEPC 110MW | Haripur GT: Unit-1, 2 | Meghnaghat CCPP 450MW | Meghnaghat CCPP(Summit) | Meghnaghat (IEL) | Madanganj 102MW | Madanganj-55 MW | Siddhirganj CCPP-335 MW | Siddhirgonj ST 210MW | Siddhirgonj GT Unit-1& 2 | Siddhirganj (Desh) | Siddhirganj (Dutch Bangla) | Gagnagar (Orion) | Kodda 149 MW | Keraniganj (Powerpac) 100MW | Bosila 108MW | Pagla (DPA ) | Katpotti 51 MW | Banco Energy 54MW | Northern 55 MW | Southern 55MW | Narshingdi (Doreen) | Summit Ashulia | Summit Madhabdi | Summit Maona | Summit Rupganj | Gazipur (RPCL) | Tongi GT | Kaptai Unit-1, 2 & 3 | Kaptai Unit-4 & 5 | Chittagong ST-1 (Raozan) | Chittgong ST-2 (Raozan) | Raozan 25 MW (RPCL) | Sikalbaha 225MW (Gas) | Sikalbaha 225MW (Oil) | Sikalbaha GT 150MW (Gas) | Sikalbaha GT 150MW (Oil) | Sikalbaha ST 60MW | Sikalbaha (Energis) | Hathazari peaking | Dohazari Peaking | Juldah (Acorn) | Chittagong ECPV 108 MW | Patenga 50MW | Barabkunda (Regent) | Malancha, Ctg. EPZ (United) | Ashuganj ST: Unit- 3 | Ashuganj ST: Unit- 4 | Ashuganj ST: Unit- 5 | Ashuganj CCPP(North) | Ashuganj CCPP(South) | Ashuganj CCPP 225 MW | Ashuganj 195MW Modular | Chandpur CCPP | Ashuganj Engines TSK | Ashuganj (Precision) 55MW | Ashuganj (United) 53MW | Ashuganj (Midland) 51MW | B.Baria (Aggreko) 85MW | Daudkandi Peaking 52MW | Lakdhanvi 52 MW | Feni (Doreen) 22MW | Feni, Mohipal (Doreen) | Jangalia (Summit) 33MW | Summit Comilla 25MW | Tripura | Mymensingh RPCL 210MW | Jamalpur 95MW | Tangail (Doreen) 22MW | Sarishabari (Solar) | Fenchugonj CCPP-1 | Fenchugonj CCPP-2 | Fenchugonj (Barakatullah) 51MW | Fenchuganj (EPL) 44MW | Kushiara 163 MW CCPP GT | Shajibazar 330 MW | Shahjibazar GT: Unit- 8, 9 | Shahjibazar 86MW | Shahjibazar (EPL) 50MW | Sylhet GT 150 MW | Sylhet GT 20 MW | Sylhet (EPL) 50MW | Sylhet (Desh) 10MW | Summit Bibiana- 2 | Shahjahanulla 25 MW | Hobiganj 11MW | Daudkandi bangla trak | Summit Gazipur | APR Energy , Keranigonj | Bramhangoan 100 MW (Aggreko) | United Mymensingh PPL | Aggreko Aurahati 100MW | Summit Gazipur-1 150MW | EasternBlank | Bheramara (HVDC ) | Bheramara GT-1,2,3 | Bheramara 360 MW | Khulna (KPCL-1 & 3) | Khulna (KPCL-2) | Khulna CCPP 225MW | Khulna 60MW | Khulna (Aggreko) 55MW | Faridpur Peaking | Gopalganj Peaking | Noapara (KZA) 40MW | Bhola CCPP 194MW | Bhola (Venture) 33MW | Summit Barisal 110 MW | Barisal GT: Unit-1, 2 | Baghabari GT 100MW | Baghabari GT 71MW | Baghabari Peaking 50MW | Bera Peaking | Chapainawabganj-100 MW | Amnura 50MW | Katakhali (Northern) | Katakhali Peaking | Rajlanka 52 MW | Santahar Peaking | Bogra (GBB) | Bogra (EPL) | Ullapara (Summit) | Barapukuria Unit-1 | Barapukuria Unit-2 | Barapukuria Unit-3 | Rangpur GT | Saidpur GT | Sirajgonj Unit-1 225MW (Gas) | Sirajgonj Unit-1 225MW (Oil) | Sirajgonj Unit-2 225MW (Gas) | Sirajgonj Unit-2 225MW (Oil) | Bhola Aggreko 95MW | Bangla Trak Noapara | Sirajgonj Unit-3 225 MW(Gas) | Sirajgonj Unit-3 225 MW(Oil) | WesternBlank | Eastern Grid Total | Western Grid Total | Total (MW) | Gas (Public) | HVDC | Gas (Private) | Oil (Private) | Coal | Hydro | Oil (Public) | Tripura | Solar | Shortage | Water Level
1:00 | 67 | 0 | 0 | 0 | 364 | 45 | 40 | 360 | 296 | 0 | 0 | 380 | 200 | 50 | 80 | 47 | 0 | 0 | 100 | 0 | 7 | 7 | 16 | 10 | 8 | 0 | 0 | 54 | 55 | 55 | 0 | 25 | 32 | 25 | 33 | 8 | 0 | 82 | 80 | 0 | 0 | 8 | 0 | 202 | 0 | 50 | 0 | 50 | 0 | 0 | 80 | 85 | 44 | 19 | 30 | 0 | 100 | 100 | 320 | 261 | 195 | 68 | 100 | 40 | 0 | 5 | 42 | 85 | 0 | 0 | 19 | 11 | 33 | 16 | 150 | 50 | 54 | 22 | 0 | 70 | 66 | 53 | 50 | 163 | 302 | 59 | 86 | 45 | 0 | 0 | 47 | 9 | 300 | 23 | 11 | 0 | 300 | 0 | 0 | 67 | 0 | 135 |  | 469 | 0 | 419 | 10 | 16 | 120 | 0 | 0 | 9 | 0 | 8 | 171 | 28 | 110 | 0 | 0 | 0 | 50 | 37 | 91 | 40 | 43 | 45 | 52 | 35 | 18 | 11 | 11 | 0 | 0 | 0 | 16 | 15 | 218 | 0 | 220 | 0 | 97 | 0 | 0 | 0 |  | 6551 | 2359 | 8910 | 3862 | 469 | 1898 | 1683 | 0 | 162 | 686 | 150 | 0 | 0 | 102.9
2:00 | 67 | 0 | 0 | 0 | 363 | 45 | 40 | 355 | 312 | 0 | 0 | 380 | 200 | 9 | 15 | 15 | 0 | 0 | 103 | 0 | 7 | 7 | 16 | 10 | 8 | 0 | 0 | 54 | 18 | 55 | 0 | 25 | 32 | 25 | 33 | 8 | 0 | 82 | 80 | 0 | 0 | 0 | 0 | 201 | 0 | 50 | 0 | 32 | 0 | 0 | 80 | 26 | 24 | 19 | 40 | 0 | 100 | 100 | 320 | 272 | 190 | 68 | 100 | 40 | 0 | 5 | 42 | 85 | 0 | 0 | 19 | 11 | 33 | 16 | 144 | 50 | 24 | 22 | 0 | 70 | 66 | 53 | 50 | 163 | 309 | 60 | 86 | 45 | 0 | 0 | 46 | 9 | 310 | 23 | 8 | 0 | 300 | 0 | 0 | 57 | 0 | 92 |  | 468 | 0 | 413 | 10 | 16 | 120 | 0 | 0 | 0 | 0 | 0 | 179 | 28 | 96 | 0 | 0 | 0 | 50 | 37 | 64 | 40 | 43 | 44 | 51 | 35 | 18 | 11 | 11 | 0 | 0 | 0 | 16 | 15 | 218 | 0 | 220 | 0 | 95 | 0 | 0 | 0 |  | 6224 | 2298 | 8522 | 3872 | 468 | 1931 | 1297 | 0 | 162 | 648 | 144 | 0 | 0 | 102.9
3:00 | 67 | 0 | 0 | 0 | 339 | 45 | 40 | 345 | 320 | 0 | 0 | 380 | 200 | 7 | 15 | 15 | 0 | 0 | 104 | 0 | 7 | 7 | 16 | 10 | 8 | 0 | 0 | 54 | 18 | 36 | 0 | 25 | 32 | 25 | 33 | 0 | 0 | 82 | 80 | 0 | 0 | 0 | 0 | 201 | 0 | 50 | 0 | 8 | 0 | 0 | 50 | 26 | 6 | 19 | 38 | 0 | 100 | 100 | 320 | 261 | 189 | 68 | 100 | 40 | 0 | 5 | 42 | 85 | 0 | 0 | 19 | 11 | 33 | 16 | 142 | 49 | 8 | 22 | 0 | 70 | 66 | 53 | 50 | 163 | 302 | 60 | 86 | 45 | 0 | 0 | 46 | 9 | 300 | 23 | 4 | 0 | 300 | 0 | 0 | 58 | 0 | 100 |  | 468 | 0 | 414 | 10 | 16 | 120 | 0 | 0 | 0 | 0 | 0 | 182 | 26 | 80 | 0 | 0 | 0 | 50 | 37 | 25 | 40 | 43 | 44 | 51 | 35 | 18 | 11 | 11 | 0 | 0 | 0 | 17 | 15 | 218 | 0 | 220 | 0 | 95 | 0 | 0 | 0 |  | 6053 | 2246 | 8299 | 3819 | 468 | 1925 | 1173 | 0 | 162 | 610 | 142 | 0 | 0 | 102.9
4:00 | 67 | 0 | 0 | 0 | 339 | 45 | 40 | 360 | 340 | 0 | 0 | 400 | 200 | 7 | 15 | 15 | 0 | 0 | 102 | 0 | 7 | 7 | 16 | 10 | 8 | 0 | 0 | 18 | 18 | 17 | 0 | 25 | 32 | 25 | 33 | 0 | 0 | 82 | 80 | 0 | 0 | 0 | 0 | 201 | 0 | 50 | 0 | 8 | 0 | 0 | 20 | 20 | 6 | 19 | 41 | 0 | 100 | 100 | 320 | 290 | 189 | 68 | 100 | 40 | 0 | 5 | 42 | 85 | 0 | 0 | 19 | 8 | 33 | 16 | 140 | 49 | 8 | 22 | 0 | 70 | 66 | 53 | 50 | 163 | 319 | 60 | 86 | 45 | 0 | 0 | 46 | 9 | 320 | 23 | 11 | 0 | 175 | 0 | 0 | 57 | 0 | 100 |  | 469 | 0 | 412 | 10 | 16 | 120 | 0 | 0 | 0 | 0 | 0 | 178 | 25 | 48 | 0 | 0 | 0 | 50 | 37 | 25 | 40 | 43 | 44 | 52 | 35 | 18 | 11 | 11 | 0 | 0 | 0 | 17 | 15 | 218 | 0 | 220 | 0 | 95 | 0 | 0 | 0 |  | 5960 | 2209 | 8169 | 3876 | 469 | 1987 | 925 | 0 | 162 | 610 | 140 | 0 | 0 | 102.9
5:00 | 67 | 0 | 0 | 0 | 340 | 45 | 40 | 350 | 354 | 0 | 0 | 430 | 200 | 7 | 15 | 15 | 0 | 0 | 102 | 0 | 7 | 7 | 16 | 10 | 8 | 0 | 0 | 18 | 18 | 17 | 0 | 25 | 32 | 25 | 33 | 0 | 0 | 82 | 80 | 0 | 0 | 0 | 0 | 201 | 0 | 50 | 0 | 8 | 0 | 0 | 20 | 20 | 6 | 19 | 41 | 0 | 100 | 100 | 320 | 261 | 189 | 68 | 100 | 40 | 0 | 5 | 42 | 85 | 0 | 0 | 19 | 8 | 33 | 16 | 132 | 48 | 8 | 22 | 0 | 70 | 66 | 53 | 50 | 163 | 305 | 65 | 86 | 45 | 0 | 0 | 46 | 9 | 310 | 23 | 11 | 0 | 50 | 0 | 0 | 57 | 0 | 100 |  | 469 | 0 | 414 | 10 | 16 | 120 | 0 | 0 | 0 | 0 | 0 | 177 | 24 | 16 | 0 | 0 | 0 | 50 | 25 | 25 | 40 | 43 | 44 | 51 | 35 | 18 | 11 | 11 | 0 | 0 | 0 | 17 | 15 | 218 | 0 | 220 | 0 | 96 | 0 | 0 | 0 |  | 5813 | 2165 | 7978 | 3829 | 469 | 2021 | 767 | 0 | 162 | 598 | 132 | 0 | 0 | 102.9
6:00 | 67 | 0 | 0 | 0 | 339 | 25 | 40 | 345 | 356 | 0 | 0 | 450 | 200 | 7 | 15 | 15 | 0 | 0 | 103 | 0 | 7 | 7 | 16 | 10 | 8 | 0 | 0 | 18 | 18 | 17 | 0 | 25 | 0 | 25 | 16 | 0 | 0 | 82 | 80 | 0 | 0 | 0 | 0 | 201 | 0 | 50 | 0 | 8 | 0 | 0 | 20 | 20 | 6 | 19 | 42 | 0 | 100 | 100 | 320 | 242 | 182 | 68 | 100 | 40 | 0 | 5 | 20 | 50 | 0 | 0 | 19 | 8 | 8 | 16 | 120 | 50 | 8 | 22 | 0 | 70 | 66 | 22 | 50 | 100 | 302 | 40 | 50 | 20 | 0 | 0 | 47 | 9 | 270 | 23 | 11 | 0 | 38 | 0 | 0 | 57 | 0 | 82 |  | 469 | 0 | 360 | 10 | 16 | 120 | 0 | 0 | 0 | 0 | 0 | 180 | 19 | 16 | 0 | 0 | 0 | 0 | 0 | 25 | 34 | 8 | 0 | 8 | 35 | 18 | 11 | 11 | 0 | 0 | 0 | 0 | 0 | 218 | 0 | 220 | 0 | 96 | 0 | 0 | 0 |  | 5392 | 1874 | 7266 | 3647 | 469 | 1768 | 653 | 0 | 162 | 447 | 120 | 0 | 0 | 102.9
7:00 | 67 | 0 | 0 | 0 | 320 | 25 | 40 | 348 | 336 | 0 | 0 | 400 | 200 | 7 | 15 | 15 | 0 | 0 | 102 | 0 | 7 | 7 | 16 | 10 | 8 | 0 | 0 | 18 | 18 | 17 | 22 | 25 | 0 | 25 | 16 | 0 | 0 | 82 | 80 | 0 | 0 | 0 | 0 | 201 | 0 | 50 | 0 | 8 | 0 | 0 | 20 | 20 | 6 | 19 | 36 | 0 | 100 | 100 | 320 | 261 | 67 | 68 | 100 | 40 | 0 | 5 | 20 | 52 | 0 | 0 | 19 | 8 | 8 | 15 | 110 | 50 | 8 | 22 | 0.5 | 70 | 66 | 30 | 50 | 130 | 315 | 65 | 50 | 20 | 0 | 0 | 47 | 9 | 300 | 23 | 11 | 0 | 38 | 0 | 0 | 57 | 0 | 82 |  | 469 | 0 | 360 | 10 | 16 | 120 | 0 | 0 | 0 | 0 | 0 | 182 | 18 | 16 | 0 | 0 | 0 | 0 | 0 | 25 | 30 | 8 | 0 | 8 | 36 | 18 | 11 | 11 | 0 | 0 | 0 | 0 | 0 | 219 | 0 | 220 | 0 | 51 | 0 | 0 | 0 |  | 5322.5 | 1828 | 7150.5 | 3596 | 469 | 1716 | 649 | 0 | 162 | 448 | 110 | 0.5 | 0 | 102.89
8:00 | 67 | 0 | 0 | 0 | 320 | 25 | 40 | 370 | 303 | 0 | 0 | 410 | 200 | 7 | 15 | 15 | 0 | 0 | 102 | 0 | 7 | 7 | 16 | 10 | 8 | 11 | 0 | 18 | 18 | 17 | 19 | 25 | 10 | 25 | 25 | 2 | 0 | 82 | 80 | 0 | 0 | 0 | 0 | 208 | 0 | 50 | 0 | 8 | 0 | 0 | 20 | 20 | 6 | 19 | 11 | 0 | 100 | 100 | 340 | 325 | 0 | 68 | 100 | 40 | 0 | 5 | 20 | 85 | 0 | 0 | 19 | 8 | 8 | 0 | 112 | 49 | 32 | 22 | 0.5 | 70 | 66 | 47 | 50 | 163 | 315 | 65 | 86 | 45 | 0 | 0 | 47 | 9 | 320 | 23 | 11 | 0 | 38 | 0 | 0 | 55 | 0 | 96 |  | 469 | 0 | 412 | 10 | 16 | 120 | 0 | 0 | 0 | 0 | 0 | 178 | 16 | 16 | 0 | 0 | 0 | 0 | 0 | 25 | 30 | 8 | 0 | 8 | 0 | 18 | 11 | 11 | 0 | 0 | 0 | 0 | 0 | 218 | 0 | 220 | 0 | 51 | 0 | 0 | 0 |  | 5535.5 | 1837 | 7372.5 | 3682 | 469 | 1830 | 698 | 0 | 162 | 419 | 112 | 0.5 | 0 | 102.96
9:00 | 67 | 0 | 0 | 0 | 320 | 88 | 72 | 375 | 276 | 0 | 0 | 410 | 200 | 7 | 16 | 15 | 0 | 0 | 101 | 0 | 7 | 7 | 84 | 10 | 8 | 11 | 0 | 54 | 32 | 55 | 19 | 25 | 32 | 25 | 33 | 26 | 0 | 82 | 80 | 0 | 0 | 0 | 0 | 214 | 0 | 50 | 0 | 9 | 0 | 0 | 80 | 55 | 6 | 19 | 3 | 0 | 100 | 100 | 360 | 330 | 0 | 68 | 100 | 40 | 0 | 5 | 27 | 85 | 0 | 0 | 19 | 8 | 33 | 16 | 120 | 49 | 58 | 22 | 0 | 70 | 66 | 47 | 50 | 163 | 308 | 64 | 84 | 45 | 0 | 0 | 47 | 9 | 325 | 16 | 11 | 0 | 42 | 0 | 0 | 55 | 0 | 110 |  | 469 | 0 | 411 | 10 | 16 | 120 | 0 | 0 | 0 | 0 | 0 | 178 | 16 | 16 | 0 | 0 | 0 | 0 | 0 | 25 | 40 | 8 | 0 | 8 | 0 | 18 | 11 | 11 | 0 | 0 | 0 | 0 | 18 | 215 | 0 | 220 | 0 | 96 | 0 | 0 | 0 |  | 6025 | 1906 | 7931 | 3763 | 469 | 1945 | 961 | 0 | 162 | 511 | 120 | 0 | 0 | 102.95
10:00 | 70 | 0 | 0 | 0 | 320 | 93 | 72 | 345 | 276 | 0 | 0 | 410 | 200 | 37 | 25 | 47 | 0 | 0 | 40 | 0 | 30 | 7 | 115 | 50 | 8 | 11 | 0 | 54 | 32 | 55 | 19 | 25 | 32 | 25 | 33 | 34 | 0 | 82 | 80 | 0 | 0 | 0 | 0 | 201 | 0 | 50 | 0 | 38 | 0 | 0 | 80 | 98 | 17 | 16 | 2 | 0 | 100 | 100 | 360 | 300 | 0 | 125 | 100 | 40 | 0 | 5 | 30 | 85 | 0 | 0 | 19 | 8 | 33 | 16 | 120 | 50 | 72 | 22 | 0 | 70 | 66 | 47 | 50 | 100 | 309 | 57 | 84 | 45 | 0 | 0 | 46 | 9 | 285 | 16 | 11 | 0 | 100 | 0 | 0 | 55 | 0 | 118 |  | 469 | 0 | 395 | 10 | 16 | 120 | 0 | 0 | 0 | 0 | 0 | 178 | 15 | 32 | 0 | 0 | 0 | 0 | 0 | 25 | 40 | 8 | 0 | 8 | 0 | 18 | 11 | 11 | 0 | 0 | 0 | 0 | 18 | 218 | 0 | 220 | 0 | 70 | 0 | 0 | 0 |  | 6182 | 1882 | 8064 | 3624 | 469 | 1878 | 1282 | 0 | 162 | 529 | 120 | 0 | 0 | 102.95
11:00 | 67 | 0 | 0 | 0 | 320 | 63 | 40 | 360 | 270 | 0 | 0 | 410 | 200 | 40 | 48 | 48 | 0 | 0 | 42 | 0 | 40 | 7 | 115 | 50 | 8 | 31 | 0 | 54 | 37 | 55 | 19 | 25 | 32 | 25 | 33 | 48 | 0 | 82 | 80 | 0 | 0 | 0 | 0 | 201 | 0 | 50 | 0 | 40 | 0 | 0 | 80 | 100 | 34 | 16 | 2 | 0 | 100 | 100 | 360 | 320 | 0 | 125 | 100 | 43 | 0 | 5 | 42 | 85 | 0 | 0 | 19 | 8 | 33 | 16 | 124 | 48 | 72 | 22 | 0 | 70 | 66 | 47 | 50 | 100 | 316 | 63 | 86 | 45 | 0 | 0 | 45 | 9 | 290 | 16 | 11 | 0 | 143 | 0 | 0 | 55 | 0 | 118 |  | 469 | 0 | 390 | 10 | 16 | 120 | 0 | 0 | 0 | 0 | 0 | 179 | 16 | 32 | 0 | 0 | 0 | 0 | 0 | 25 | 40 | 8 | 0 | 8 | 0 | 18 | 10 | 11 | 0 | 0 | 0 | 0 | 18 | 219 | 0 | 220 | 0 | 70 | 0 | 0 | 0 |  | 6324 | 1879 | 8203 | 3669 | 469 | 1828 | 1422 | 0 | 162 | 529 | 124 | 0 | 0 | 102.94
12:00 | 67 | 0 | 0 | 0 | 320 | 63 | 40 | 345 | 267 | 0 | 0 | 400 | 200 | 40 | 48 | 15 | 0 | 0 | 42 | 0 | 40 | 7 | 115 | 10 | 0 | 30 | 0 | 54 | 37 | 55 | 19 | 25 | 32 | 25 | 33 | 43 | 0 | 82 | 80 | 0 | 0 | 0 | 0 | 201 | 0 | 50 | 0 | 40 | 0 | 0 | 80 | 93 | 43 | 16 | 2 | 0 | 100 | 100 | 360 | 300 | 0 | 125 | 100 | 43 | 0 | 5 | 45 | 85 | 0 | 0 | 19 | 8 | 33 | 16 | 122 | 48 | 72 | 20 | 0 | 70 | 66 | 47 | 47 | 100 | 298 | 63 | 86 | 45 | 0 | 0 | 44 | 9 | 300 | 23 | 11 | 0 | 148 | 0 | 0 | 62 | 0 | 118 |  | 468 | 0 | 418 | 10 | 0 | 120 | 0 | 0 | 0 | 0 | 0 | 179 | 16 | 32 | 0 | 0 | 0 | 0 | 0 | 25 | 40 | 32 | 0 | 8 | 34 | 18 | 11 | 11 | 0 | 0 | 0 | 10 | 0 | 215 | 0 | 220 | 0 | 70 | 0 | 0 | 0 |  | 6197 | 1937 | 8134 | 3645 | 468 | 1825 | 1357 | 0 | 162 | 555 | 122 | 0 | 0 | 102.93
13:00 | 67 | 0 | 0 | 0 | 320 | 63 | 40 | 360 | 256 | 0 | 0 | 400 | 200 | 16 | 16 | 15 | 0 | 0 | 42 | 0 | 7 | 7 | 84 | 10 | 8 | 31 | 0 | 54 | 55 | 13 | 19 | 25 | 32 | 25 | 33 | 26 | 0 | 82 | 80 | 0 | 0 | 0 | 0 | 201 | 0 | 50 | 0 | 33 | 0 | 0 | 80 | 93 | 24 | 19 | 7 | 70 | 100 | 100 | 360 | 300 | 0 | 125 | 100 | 43 | 0 | 5 | 42 | 40 | 0 | 0 | 19 | 8 | 33 | 16 | 126 | 48 | 16 | 0 | 0 | 70 | 66 | 50 | 50 | 100 | 302 | 64 | 86 | 45 | 0 | 0 | 45 | 9 | 270 | 16 | 0 | 0 | 148 | 0 | 0 | 65 | 0 | 136 |  | 468 | 0 | 420 | 10 | 0 | 120 | 0 | 0 | 0 | 0 | 0 | 178 | 22 | 32 | 0 | 0 | 0 | 0 | 0 | 25 | 40 | 40 | 0 | 8 | 35 | 18 | 11 | 11 | 0 | 0 | 0 | 15 | 0 | 215 | 0 | 220 | 0 | 71 | 0 | 0 | 0 |  | 5966 | 1959 | 7925 | 3701 | 468 | 1755 | 1183 | 0 | 162 | 530 | 126 | 0 | 0 | 102.92
14:00 | 67 | 0 | 0 | 0 | 290 | 64 | 40 | 347 | 257 | 0 | 0 | 340 | 200 | 7 | 15 | 15 | 0 | 0 | 42 | 0 | 7 | 7 | 48 | 10 | 8 | 31 | 0 | 54 | 38 | 55 | 0 | 25 | 32 | 25 | 17 | 25 | 0 | 82 | 80 | 0 | 0 | 0 | 0 | 201 | 0 | 50 | 0 | 32 | 0 | 0 | 80 | 93 | 33 | 19 | 3 | 80 | 100 | 100 | 360 | 300 | 0 | 128 | 100 | 43 | 0 | 5 | 42 | 85 | 0 | 0 | 19 | 11 | 33 | 16 | 124 | 48 | 16 | 20 | 0 | 70 | 66 | 50 | 50 | 100 | 299 | 58 | 20 | 45 | 0 | 0 | 11 | 9 | 285 | 23 | 11 | 0 | 148 | 0 | 0 | 55 | 0 | 136 |  | 462 | 0 | 420 | 10 | 16 | 120 | 0 | 0 | 0 | 0 | 0 | 180 | 22 | 32 | 0 | 0 | 0 | 0 | 0 | 25 | 40 | 43 | 0 | 8 | 35 | 18 | 11 | 11 | 0 | 0 | 0 | 15 | 18 | 220 | 0 | 200 | 0 | 71 | 0 | 0 | 0 |  | 5805 | 1977 | 7782 | 3652 | 462 | 1656 | 1214 | 0 | 162 | 512 | 124 | 0 | 0 | 102.91
15:00 | 67 | 0 | 0 | 0 | 320 | 64 | 60 | 360 | 256 | 0 | 0 | 340 | 200 | 7 | 15 | 15 | 0 | 0 | 42 | 0 | 7 | 7 | 48 | 10 | 8 | 10 | 0 | 54 | 38 | 55 | 0 | 25 | 32 | 25 | 16 | 25 | 0 | 42 | 80 | 0 | 0 | 0 | 0 | 211 | 0 | 50 | 0 | 32 | 0 | 0 | 80 | 93 | 34 | 19 | 3 | 100 | 100 | 100 | 360 | 334 | 0 | 128 | 100 | 43 | 0 | 5 | 42 | 85 | 0 | 0 | 19 | 11 | 33 | 16 | 126 | 48 | 16 | 20 | 0 | 70 | 66 | 53 | 50 | 100 | 325 | 63 | 20 | 45 | 0 | 0 | 10 | 9 | 300 | 20 | 0 | 0 | 148 | 0 | 0 | 56 | 0 | 135 |  | 461 | 0 | 415 | 10 | 16 | 120 | 0 | 0 | 0 | 0 | 0 | 178 | 22 | 32 | 0 | 0 | 0 | 0 | 0 | 25 | 40 | 43 | 0 | 8 | 35 | 18 | 8 | 11 | 0 | 0 | 0 | 15 | 19 | 222 | 0 | 181 | 0 | 71 | 0 | 0 | 0 |  | 5906 | 1950 | 7856 | 3741 | 461 | 1689 | 1194 | 0 | 122 | 523 | 126 | 0 | 0 | 102.9
16:00 | 67 | 0 | 0 | 0 | 330 | 25 | 73 | 370 | 256 | 0 | 0 | 340 | 200 | 10 | 15 | 15 | 0 | 0 | 42 | 0 | 7 | 7 | 48 | 10 | 8 | 10 | 28 | 54 | 37 | 55 | 0 | 25 | 32 | 25 | 33 | 25 | 0 | 35 | 80 | 0 | 0 | 0 | 0 | 212 | 0 | 100 | 0 | 40 | 0 | 0 | 80 | 93 | 37 | 19 | 6 | 100 | 100 | 100 | 360 | 334 | 0 | 128 | 100 | 43 | 0 | 5 | 42 | 85 | 0 | 0 | 19 | 11 | 33 | 15 | 118 | 50 | 16 | 20 | 0 | 70 | 66 | 53 | 50 | 100 | 319 | 64 | 20 | 45 | 0 | 0 | 10 | 9 | 320 | 21 | 8 | 0 | 148 | 0 | 0 | 56 | 0 | 135 |  | 462 | 0 | 416 | 10 | 16 | 120 | 0 | 0 | 0 | 0 | 8 | 178 | 21 | 32 | 0 | 0 | 0 | 0 | 0 | 25 | 40 | 43 | 0 | 8 | 35 | 18 | 8 | 11 | 0 | 0 | 0 | 15 | 19 | 221 | 0 | 176 | 0 | 70 | 0 | 0 | 0 |  | 6022 | 1952 | 7974 | 3778 | 462 | 1684 | 1243 | 0 | 115 | 574 | 118 | 0 | 0 | 102.9
17:00 | 67 | 0 | 0 | 0 | 330 | 25 | 73 | 360 | 246 | 13 | 0 | 370 | 200 | 12 | 15 | 15 | 0 | 0 | 62 | 0 | 7 | 7 | 48 | 10 | 8 | 11 | 36 | 54 | 37 | 55 | 0 | 25 | 32 | 25 | 33 | 25 | 0 | 80 | 80 | 0 | 0 | 0 | 0 | 203 | 0 | 100 | 0 | 40 | 0 | 0 | 80 | 93 | 36 | 19 | 10 | 100 | 100 | 100 | 330 | 272 | 0 | 78 | 100 | 43 | 0 | 5 | 42 | 52 | 0 | 0 | 19 | 0 | 33 | 15 | 112 | 50 | 16 | 20 | 0.3 | 70 | 66 | 53 | 50 | 130 | 312 | 65 | 50 | 45 | 0 | 0 | 11 | 9 | 320 | 22 | 8 | 0 | 148 | 0 | 0 | 56 | 0 | 135 |  | 461 | 0 | 416 | 10 | 16 | 120 | 0 | 0 | 0 | 3 | 8 | 178 | 21 | 32 | 0 | 0 | 0 | 0 | 0 | 25 | 40 | 43 | 0 | 8 | 35 | 18 | 8 | 11 | 0 | 0 | 0 | 15 | 19 | 221 | 0 | 145 | 0 | 69 | 0 | 0 | 0 |  | 5979.3 | 1922 | 7901.3 | 3649 | 461 | 1685 | 1266 | 0 | 160 | 568 | 112 | 0.3 | 0 | 102.9
18:00 | 67 | 0 | 0 | 0 | 330 | 25 | 73 | 350 | 245 | 13 | 0 | 370 | 200 | 12 | 15 | 15 | 0 | 0 | 62 | 15 | 7 | 7 | 64 | 40 | 8 | 11 | 41 | 54 | 37 | 55 | 0 | 25 | 32 | 25 | 33 | 25 | 0 | 80 | 80 | 0 | 0 | 0 | 0 | 203 | 0 | 100 | 0 | 40 | 0 | 0 | 80 | 93 | 37 | 19 | 3 | 100 | 100 | 100 | 330 | 272 | 0 | 78 | 100 | 43 | 0 | 5 | 42 | 52 | 0 | 0 | 19 | 11 | 33 | 15 | 120 | 49 | 20 | 18 | 0.1 | 70 | 66 | 53 | 50 | 130 | 319 | 65 | 50 | 45 | 0 | 0 | 10 | 9 | 305 | 23 | 11 | 0 | 148 | 0 | 0 | 56 | 0 | 135 |  | 461 | 0 | 416 | 10 | 16 | 120 | 0 | 0 | 13 | 17 | 8 | 178 | 22 | 32 | 0 | 0 | 0 | 0 | 15 | 25 | 40 | 43 | 7 | 8 | 35 | 18 | 8 | 11 | 0 | 0 | 0 | 15 | 19 | 221 | 0 | 113 | 0 | 70 | 0 | 0 | 0 |  | 6043.1 | 1941 | 7984.1 | 3626 | 461 | 1663 | 1321 | 0 | 160 | 633 | 120 | 0.1 | 0 | 102.9
18:30 | 0 | 0 | 0 | 0 | 0 | 0 | 0 | 0 | 0 | 0 | 0 | 0 | 0 | 0 | 0 | 0 | 0 | 0 | 0 | 0 | 0 | 0 | 0 | 0 | 0 | 0 | 0 | 0 | 0 | 0 | 0 | 0 | 0 | 0 | 0 | 0 | 0 | 0 | 0 | 0 | 0 | 0 | 0 | 0 | 0 | 0 | 0 | 0 | 0 | 0 | 0 | 0 | 0 | 0 | 0 | 0 | 0 | 0 | 0 | 0 | 0 | 0 | 0 | 0 | 0 | 0 | 0 | 0 | 0 | 0 | 0 | 0 | 0 | 0 | 0 | 0 | 0 | 0 | 0 | 0 | 0 | 0 | 0 | 0 | 0 | 0 | 0 | 0 | 0 | 0 | 0 | 0 | 0 | 0 | 0 | 0 | 0 | 0 | 0 | 0 | 0 | 0 |  | 0 | 0 | 0 | 0 | 0 | 0 | 0 | 0 | 0 | 0 | 0 | 0 | 0 | 0 | 0 | 0 | 0 | 0 | 0 | 0 | 0 | 0 | 0 | 0 | 0 | 0 | 0 | 0 | 0 | 0 | 0 | 0 | 0 | 0 | 0 | 0 | 0 | 0 | 0 | 0 | 0 |  | 0 | 0 | 0 | 0 | 0 | 0 | 0 | 0 | 0 | 0 | 0 | 0 | 0 | 102.9
19:00 | 67 | 0 | 0 | 0 | 350 | 80 | 73 | 300 | 247 | 55 | 0 | 340 | 200 | 41 | 16 | 19 | 0 | 0 | 40 | 30 | 24 | 40 | 122 | 40 | 8 | 11 | 41 | 54 | 56 | 55 | 19 | 25 | 24 | 25 | 33 | 37 | 0 | 70 | 80 | 0 | 0 | 16 | 0 | 197 | 0 | 50 | 0 | 51 | 84 | 48 | 90 | 100 | 42 | 19 | 18 | 100 | 100 | 100 | 330 | 287 | 49 | 78 | 100 | 43 | 0 | 5 | 42 | 85 | 50 | 0 | 19 | 11 | 33 | 15 | 154 | 50 | 95 | 22 | 0 | 70 | 66 | 53 | 50 | 100 | 336 | 65 | 50 | 45 | 0 | 0 | 10 | 9 | 270 | 23 | 11 | 10 | 215 | 0 | 10 | 142 | 11 | 149 |  | 461 | 0 | 416 | 51 | 95 | 120 | 0 | 12 | 44 | 50 | 24 | 178 | 30 | 64 | 0 | 0 | 0 | 40 | 44 | 75 | 40 | 43 | 46 | 8 | 35 | 0 | 8 | 11 | 0 | 0 | 0 | 15 | 19 | 221 | 0 | 114 | 0 | 75 | 50 | 0 | 0 |  | 6800 | 2389 | 9189 | 3672 | 461 | 1668 | 2045 | 0 | 150 | 1039 | 154 | 0 | 0 | 102.89
19:30 | 67 | 0 | 0 | 0 | 365 | 54 | 40 | 308 | 247 | 90 | 0 | 340 | 200 | 90 | 50 | 47 | 0 | 0 | 105 | 34 | 40 | 102 | 133 | 88 | 8 | 51 | 41 | 54 | 56 | 55 | 19 | 25 | 24 | 25 | 33 | 51 | 0 | 70 | 80 | 0 | 0 | 16 | 0 | 201 | 0 | 50 | 0 | 51 | 84 | 49 | 90 | 100 | 42 | 19 | 17 | 80 | 90 | 100 | 330 | 250 | 27 | 78 | 100 | 43 | 0 | 5 | 42 | 85 | 50 | 1 | 19 | 11 | 33 | 15 | 166 | 52 | 95 | 0 | 0 | 70 | 66 | 53 | 50 | 163 | 302 | 45 | 86 | 45 | 0 | 0 | 10 | 9 | 250 | 23 | 11 | 30 | 300 | 0 | 30 | 145 | 31 | 149 |  | 461 | 0 | 422 | 97 | 99 | 155 | 0 | 54 | 38 | 56 | 33 | 178 | 33 | 80 | 0 | 0 | 0 | 42 | 44 | 90 | 40 | 43 | 46 | 52 | 35 | 0 | 10 | 11 | 0 | 0 | 0 | 15 | 19 | 220 | 0 | 143 | 0 | 95 | 80 | 0 | 0 |  | 7251 | 2691 | 9942 | 3631 | 461 | 1712 | 2715 | 0 | 150 | 1107 | 166 | 0 | 0 | 102.89
20:00 | 67 | 0 | 0 | 0 | 365 | 24 | 40 | 300 | 247 | 97 | 0 | 340 | 200 | 83 | 55 | 47 | 0 | 0 | 40 | 100 | 70 | 102 | 133 | 88 | 8 | 51 | 41 | 54 | 56 | 55 | 19 | 25 | 32 | 25 | 33 | 51 | 0 | 35 | 80 | 0 | 0 | 16 | 0 | 201 | 0 | 50 | 0 | 50 | 84 | 50 | 90 | 100 | 44 | 19 | 23 | 80 | 90 | 100 | 330 | 250 | 26 | 78 | 100 | 43 | 0 | 5 | 42 | 85 | 50 | 3 | 19 | 11 | 33 | 15 | 168 | 50 | 95 | 22 | 0 | 70 | 66 | 53 | 50 | 100 | 304 | 48 | 86 | 45 | 0 | 0 | 47 | 9 | 255 | 23 | 11 | 10 | 288 | 0 | 10 | 148 | 10 | 149 |  | 461 | 0 | 422 | 98 | 99 | 155 | 0 | 54 | 38 | 65 | 33 | 178 | 28 | 80 | 0 | 0 | 0 | 42 | 44 | 92 | 40 | 43 | 47 | 52 | 35 | 0 | 10 | 11 | 0 | 0 | 0 | 15 | 19 | 220 | 0 | 160 | 0 | 95 | 70 | 0 | 0 |  | 7167 | 2706 | 9873 | 3607 | 461 | 1662 | 2740 | 0 | 115 | 1120 | 168 | 0 | 0 | 102.89
21:00 | 67 | 0 | 0 | 0 | 365 | 24 | 40 | 365 | 247 | 55 | 0 | 390 | 200 | 99 | 80 | 47 | 0 | 0 | 42 | 35 | 100 | 50 | 133 | 50 | 8 | 51 | 41 | 54 | 56 | 55 | 19 | 25 | 32 | 25 | 28 | 48 | 0 | 40 | 80 | 0 | 0 | 16 | 0 | 214 | 0 | 50 | 0 | 51 | 84 | 49 | 90 | 100 | 42 | 19 | 29 | 80 | 80 | 100 | 300 | 276 | 48 | 78 | 100 | 43 | 0 | 5 | 42 | 85 | 50 | 8 | 19 | 11 | 33 | 15 | 162 | 49 | 95 | 22 | 0 | 70 | 66 | 53 | 50 | 130 | 320 | 70 | 86 | 45 | 0 | 0 | 46 | 9 | 280 | 23 | 11 | 10 | 300 | 0 | 10 | 148 | 10 | 125 |  | 462 | 0 | 414 | 91 | 99 | 120 | 0 | 55 | 37 | 85 | 24 | 178 | 33 | 80 | 0 | 0 | 0 | 50 | 44 | 96 | 40 | 43 | 45 | 52 | 35 | 0 | 10 | 11 | 0 | 0 | 0 | 15 | 19 | 220 | 0 | 194 | 0 | 95 | 40 | 0 | 0 |  | 7258 | 2687 | 9945 | 3740 | 462 | 1777 | 2558 | 0 | 120 | 1126 | 162 | 0 | 0 | 102.89
22:00 | 67 | 0 | 0 | 0 | 365 | 25 | 40 | 350 | 247 | 55 | 0 | 390 | 200 | 100 | 81 | 47 | 0 | 0 | 42 | 35 | 100 | 48 | 133 | 50 | 8 | 51 | 41 | 54 | 56 | 55 | 19 | 25 | 32 | 25 | 16 | 51 | 0 | 40 | 80 | 0 | 0 | 16 | 0 | 201 | 0 | 50 | 0 | 50 | 77 | 49 | 90 | 100 | 36 | 19 | 12 | 80 | 80 | 100 | 290 | 250 | 58 | 78 | 100 | 43 | 0 | 5 | 48 | 85 | 49 | 8 | 19 | 11 | 33 | 15 | 160 | 49 | 95 | 22 | 0 | 70 | 66 | 53 | 50 | 130 | 300 | 63 | 86 | 45 | 0 | 0 | 48 | 9 | 295 | 23 | 11 | 0 | 300 | 0 | 0 | 148 | 10 | 149 |  | 462 | 0 | 418 | 91 | 99 | 120 | 0 | 53 | 37 | 74 | 8 | 179 | 36 | 80 | 0 | 0 | 0 | 50 | 44 | 96 | 40 | 43 | 45 | 52 | 35 | 0 | 10 | 11 | 0 | 0 | 0 | 14 | 19 | 221 | 0 | 191 | 0 | 96 | 40 | 0 | 0 |  | 7162 | 2664 | 9826 | 3663 | 462 | 1788 | 2540 | 0 | 120 | 1093 | 160 | 0 | 0 | 103.13
23:00 | 67 | 0 | 0 | 0 | 365 | 25 | 40 | 345 | 247 | 28 | 0 | 400 | 200 | 100 | 81 | 48 | 0 | 0 | 106 | 0 | 100 | 48 | 133 | 50 | 8 | 10 | 41 | 54 | 56 | 55 | 19 | 25 | 32 | 25 | 33 | 51 | 0 | 72 | 80 | 0 | 0 | 16 | 0 | 201 | 0 | 50 | 0 | 50 | 0 | 49 | 80 | 100 | 43 | 19 | 37 | 30 | 80 | 100 | 290 | 242 | 100 | 78 | 100 | 43 | 0 | 5 | 35 | 85 | 0 | 8 | 22 | 11 | 33 | 15 | 152 | 49 | 95 | 22 | 0 | 70 | 66 | 53 | 50 | 130 | 311 | 61 | 86 | 45 | 23 | 0 | 47 | 9 | 265 | 23 | 11 | 0 | 301 | 0 | 0 | 156 | 0 | 150 |  | 461 | 0 | 415 | 51 | 99 | 120 | 0 | 0 | 37 | 74 | 8 | 178 | 35 | 110 | 0 | 0 | 0 | 50 | 44 | 71 | 40 | 43 | 44 | 52 | 35 | 0 | 10 | 11 | 0 | 0 | 0 | 15 | 18 | 221 | 0 | 165 | 0 | 96 | 0 | 0 | 0 |  | 7041 | 2503 | 9544 | 3728 | 461 | 1778 | 2332 | 0 | 152 | 941 | 152 | 0 | 0 | 103.14
24:00 | 67 | 0 | 0 | 0 | 365 | 25 | 40 | 345 | 247 | 0 | 0 | 400 | 200 | 100 | 81 | 48 | 0 | 0 | 106 | 0 | 100 | 7 | 133 | 10 | 8 | 10 | 40 | 54 | 56 | 55 | 19 | 25 | 32 | 25 | 33 | 42 | 0 | 72 | 80 | 0 | 0 | 16 | 0 | 201 | 0 | 50 | 0 | 50 | 0 | 17 | 80 | 85 | 40 | 19 | 29 | 0 | 80 | 100 | 290 | 242 | 112 | 68 | 100 | 43 | 0 | 5 | 35 | 85 | 0 | 8 | 22 | 11 | 33 | 16 | 146 | 49 | 95 | 22 | 0 | 70 | 66 | 53 | 50 | 163 | 301 | 56 | 86 | 45 | 54 | 0 | 47 | 8 | 270 | 23 | 11 | 0 | 301 | 0 | 0 | 84 | 0 | 149 |  | 461 | 0 | 419 | 5 | 66 | 120 | 0 | 0 | 37 | 74 | 8 | 176 | 35 | 96 | 0 | 0 | 0 | 50 | 44 | 50 | 40 | 43 | 44 | 52 | 0 | 3 | 10 | 11 | 0 | 0 | 0 | 16 | 18 | 221 | 0 | 150 | 0 | 97 | 0 | 0 | 0 |  | 6811 | 2346 | 9157 | 3714 | 461 | 1801 | 2029 | 0 | 152 | 854 | 146 | 0 | 0 | 103.15
KWH | 1370000 | 0 | 0 | 0 | 8079345 | 1097727 | 1514688 | 8585540 | 6684000 | 302900 | 0 | 8731561 | 5099142 | 863040 | 864720 | 679294 | 0 | 0 | 1834000 | 222720 | 807120 | 488736 | 1657920 | 715123 | 175680 | 377430 | 352800 | 1101240 | 897451 | 1067000 | 245808 | 600000 | 671400 | 618780 | 705200 | 634704 | 0 | 1620000 | 1906900 | 0 | 0 | 89640 | 0 | 4541218 | 0 | 1352794 | 0 | 788160 | 354573 | 268401 | 1577880 | 1760640 | 654720 | 442224 | 443040 | 939170 | 2345115 | 2404320 | 8291900 | 6659250 | 1609000 | 2157818 | 2415560 | 966312 | 0 | 120000 | 878217 | 864720 | 245872 | 45269 | 457452 | 227160 | 734300 | 355840 | 3247680 | 1188920 | 1122240 | 454896 | 1550 | 1607000 | 1584000 | 1197000 | 1197000 | 3370374 | 7071762 | 1483000 | 1751040 | 985320 | 42670 | 0 | 883400 | 211140 | 7475170 | 517296 | 237840 | 44160 | 4345743 | 0 | 45359 | 1848000 | 54515 | 2970720 |  | 11217454 | 0 | 9901152 | 571240 | 790080 | 3057600 | 0 | 176650 | 237120 | 378240 | 126750 | 4335256 | 564231 | 1241280 | 0 | 0 | 0 | 459000 | 435207 | 1048988 | 978120 | 786448 | 489260 | 646560 | 680930 | 324960 | 231588 | 243486 | 0 | 0 | 0 | 273000 | 314000 | 5480245 | 0 | 4798409 | 0 | 1991851 | 208320 | 0 | 0 |  | 149500329 | 51987425 | 201487754 | 89503608 | 11217454 | 42674845 | 35521594 | 0 | 3526900 | 15794123 | 3247680 | 1550 | 0
Fuel Cost | 1178200 | 0 | 0 | 0 | 5170780.8 | 889158.87 | 1423806.72 | 5237179.4 | 4077240 | 2910869 | 0 | 5850145.87 | 77455966.98 | 5419891.2 | 5776329.6 | 4150486.34 | 0 | 0 | 2035740 | 3465523.2 | 5044500 | 3220770.24 | 16032086.4 | 4555333.51 | 1052323.2 | 6035105.7 | 2353176 | 7851841.2 | 5609068.75 | 6690090 | 184356 | 450000 | 0 | 0 | 0 | 6004299.84 | 0 | 0 | 0 | 0 | 0 | 848890.8 | 0 | 61987625.7 | 0 | 29639716.54 | 0 | 6927926.4 | 3818751.21 | 2611541.73 | 9767077.2 | 11373734.4 | 4281868.8 | 375890.4 | 0 | 854644.7 | 2134054.65 | 2187931.2 | 5140978 | 4594882.5 | 1126300 | 1488894.42 | 2318937.6 | 647429.04 | 0 | 110400 | 720137.94 | 821484 | 2665252.48 | 335895.98 | 352238.04 | 170370 | 565411 | 266880 | 22214131.2 | 891690 | 10313385.6 | 350269.92 | 0 | 1671280 | 1647360 | 1149120 | 1077300 | 2628891.72 | 4950233.4 | 1690620 | 1873612.8 | 1083852 | 48643.8 | 0 | 821562 | 196360.2 | 4784108.8 | 387972 | 180758.4 | 765292.8 | 31550094.18 | 0 | 773370.95 | 13213200 | 929480.75 | 0 |  | 57209015.4 | 0 | 6633771.84 | 4575632.4 | 6549763.2 | 49166208 | 0 | 2819334 | 2669971.2 | 4455667.2 | 998790 | 2991326.64 | 558588.69 | 9185472 | 0 | 0 | 0 | 5255550 | 4665419.04 | 9398932.48 | 8460738 | 6999387.2 | 5210619 | 6413875.2 | 8014546.1 | 357456 | 217692.72 | 184318.902 | 0 | 0 | 0 | 8798790 | 8405780 | 3726566.6 | 0 | 3358886.3 | 0 | 0 | 3610185.6 | 0 | 0 |  | 453452004.07 | 230892283.712 | 684344287.782 | 63705901.132 | 57209015.4 | 30129812.75 | 288288970.22 | 0 | 0 | 222796457.08 | 22214131.2 | 0 | 0
Yesterday Day Peak | 67 | 0 | 0 | 0 | 320 | 63 | 40 | 360 | 270 | 0 | 0 | 410 | 200 | 40 | 48 | 48 | 0 | 0 | 42 | 0 | 40 | 7 | 115 | 50 | 8 | 31 | 0 | 54 | 37 | 55 | 19 | 25 | 32 | 25 | 33 | 48 | 0 | 82 | 80 | 0 | 0 | 0 | 0 | 201 | 0 | 50 | 0 | 40 | 0 | 0 | 80 | 100 | 34 | 16 | 2 | 0 | 100 | 100 | 360 | 320 | 0 | 125 | 100 | 43 | 0 | 5 | 42 | 85 | 0 | 0 | 19 | 8 | 33 | 16 | 124 | 48 | 72 | 22 | 0 | 70 | 66 | 47 | 50 | 100 | 316 | 63 | 86 | 45 | 0 | 0 | 45 | 9 | 290 | 16 | 11 | 0 | 143 | 0 | 0 | 55 | 0 | 118 |  | 469 | 0 | 390 | 10 | 16 | 120 | 0 | 0 | 0 | 0 | 0 | 179 | 16 | 32 | 0 | 0 | 0 | 0 | 0 | 25 | 40 | 8 | 0 | 8 | 0 | 18 | 10 | 11 | 0 | 0 | 0 | 0 | 18 | 219 | 0 | 220 | 0 | 70 | 0 | 0 | 0 |  | 8203 | DayPeak
Yesterday Evening Peak | 67 | 0 | 0 | 0 | 365 | 24 | 40 | 365 | 247 | 55 | 0 | 390 | 200 | 99 | 80 | 47 | 0 | 0 | 42 | 35 | 100 | 50 | 133 | 50 | 8 | 51 | 41 | 54 | 56 | 55 | 19 | 25 | 32 | 25 | 28 | 48 | 0 | 40 | 80 | 0 | 0 | 16 | 0 | 214 | 0 | 50 | 0 | 51 | 84 | 49 | 90 | 100 | 42 | 19 | 29 | 80 | 80 | 100 | 300 | 276 | 48 | 78 | 100 | 43 | 0 | 5 | 42 | 85 | 50 | 8 | 19 | 11 | 33 | 15 | 162 | 49 | 95 | 22 | 0 | 70 | 66 | 53 | 50 | 130 | 320 | 70 | 86 | 45 | 0 | 0 | 46 | 9 | 280 | 23 | 11 | 10 | 300 | 0 | 10 | 148 | 10 | 125 |  | 462 | 0 | 414 | 91 | 99 | 120 | 0 | 55 | 37 | 85 | 24 | 178 | 33 | 80 | 0 | 0 | 0 | 50 | 44 | 96 | 40 | 43 | 45 | 52 | 35 | 0 | 10 | 11 | 0 | 0 | 0 | 15 | 19 | 220 | 0 | 194 | 0 | 95 | 40 | 0 | 0 |  | 9945 | EvPeak
Forecast for Evening | 70 | 0 | 0 | 0 | 365 | 90 | 40 | 412 | 300 | 98 | 0 | 450 | 305 | 100 | 81 | 55 | 0 | 0 | 110 | 100 | 100 | 102 | 149 | 100 | 8 | 50 | 50 | 54 | 55 | 55 | 22 | 25 | 33 | 33 | 33 | 51 | 0 | 85 | 80 | 0 | 0 | 16 | 0 | 213 | 0 | 135 | 0 | 51 | 84 | 51 | 90 | 100 | 50 | 19 | 30 | 0 | 100 | 100 | 360 | 360 | 225 | 80 | 100 | 43 | 0 | 10 | 51 | 85 | 50 | 52 | 22 | 11 | 33 | 22 | 160 | 50 | 95 | 22 | 0 | 70 | 66 | 53 | 50 | 163 | 330 | 70 | 86 | 45 | 78 | 0 | 47 | 10 | 341 | 23 | 11 | 200 | 300 | 0 | 100 | 150 | 100 | 145 |  | 477 | 32 | 410 | 101 | 99 | 230 | 0 | 55 | 42 | 80 | 40 | 194 | 33 | 110 | 30 | 0 | 0 | 50 | 44 | 100 | 50 | 43 | 45 | 52 | 35 | 18 | 10 | 11 | 0 | 0 | 0 | 17 | 19 | 220 | 0 | 220 | 0 | 95 | 100
Forecast for Day | 70 | 0 | 0 | 0 | 365 | 85 | 40 | 412 | 303 | 98 | 0 | 450 | 305 | 100 | 42 | 55 | 0 | 0 | 80 | 100 | 93 | 102 | 149 | 100 | 8 | 50 | 6 | 54 | 55 | 55 | 22 | 25 | 33 | 33 | 33 | 43 | 0 | 85 | 80 | 0 | 0 | 16 | 0 | 213 | 0 | 100 | 0 | 51 | 74 | 51 | 80 | 100 | 50 | 19 | 12 | 0 | 80 | 100 | 360 | 360 | 220 | 80 | 100 | 43 | 0 | 5 | 51 | 85 | 0 | 52 | 22 | 11 | 33 | 20 | 112 | 48 | 95 | 22 | 2 | 70 | 66 | 53 | 50 | 163 | 330 | 65 | 86 | 45 | 78 | 0 | 47 | 10 | 341 | 23 | 11 | 100 | 300 | 0 | 0 | 80 | 100 | 60 |  | 477 | 0 | 410 | 30 | 99 | 230 | 0 | 0 | 37 | 28 | 40 | 154 | 33 | 110 | 0 | 0 | 0 | 0 | 0 | 100 | 50 | 43 | 0 | 52 | 35 | 18 | 10 | 11 | 0 | 0 | 0 |  | 0 | 223 | 0 | 220 | 0 | 95 | 0
Generation at 08:00(Today) | 67 | 0 | 0 | 0 | 300 | 25 | 40 | 345 | 303 | 0 | 0 | 380 | 200 | 7 | 15 | 15 | 0 | 0 | 40 | 0 | 7 | 7 | 48 | 10 | 8 | 10 | 6 | 18 | 18 | 17 | 19 | 25 | 25 | 25 | 33 | 43 | 0 | 40 | 80 | 0 | 0 | 8 | 0 | 199 | 0 | 50 | 0 | 8 | 0 | 0 | 30 | 20 | 18 | 19 | 12 | 0 | 80 | 100 | 290 | 268 | 220 | 80 | 100 | 43 | 0 | 5 | 6 | 11 | 0 | 0 | 22 | 11 | 8 | 16 | 102 | 50 | 8 | 22 | 0.6 | 70 | 66 | 22 | 47 | 100 | 307 | 60 | 10 | 10 | 78 | 0 | 46 | 9 | 280 | 23 | 11 | 0 | 47 | 0 | 0 | 55 | 0 | 16 | 0 | 427 | 0 | 305 | 5 | 0 | 195 | 0 | 0 | 37 | 28 | 0 | 154 | 20 | 0 | 0 | 0 | 0 | 0 | 0 | 25 | 12 | 8 | 0 | 8 | 0 | 10 | 10 | 8 | 0 | 0 | 0 | 0 | 0 | 223 | 0 | 201 | 0 | 11 | 0 | 0 | 0 | 0
199
| Minimum Generation |  | 7150.5 | 7:00
| Highest Generation |  | 9945 | 21:00
| Day Peak Generation |  | 8203 | 11:00
| Evening Peak Generation |  | 9945 | 21:00
| HVDC Max Flow |  | 469 | 1:00
| HVDC EvPeak Flow |  | 462 | 21:00
| Load factor L.F |  | 84.42%

## P1
POWER GRID COMPANY OF BANGLADESH LTD.
|  |  | NATIONAL LOAD DESPATCH CENTER |  |  |  |  | QF-LDC-08
|  |  | DAILY REPORT |  |  |  |  | Page -1
[6 empty] | Reporting Date : | 2018-07-25
Till now the maximum generation is : - |  |  | 11387 | 22:00 | Hrs on | 2018-07-18
The Summary of Yesterday's |  | 2018-07-24 | Generation & Demand |  | Today's Actual Min Gen. & Probable Gen. & Demand
Day Peak Generation : |  | 8203 | MW Hour : | 11:00 | Min. Gen. at | 7:00 | 6935.2 | MW
Evening Peak Generation : |  | 9945 | MW Hour : | 21:00 | Available Max Generation : |  | 12031 | MW
E.P. Demand (at gen end) : |  | 9945 | MW Hour : | 21:00 | Max Demand (Evening) : |  | 9800 | MW
Maximum Generation : |  | 9945 | MW Hour : | 21:00 | Reserve(Generation end) |  | 2231 | MW
Total Gen. (MKWH) : |  | 201.4878 | System Load Factor : | 84.42% | Load Shed : |  | 0 | MW
EXPORT / IMPORT THROUGH EAST-WEST INTERCONNECTOR
Export from East grid to West grid :- Maximum |  |  | -480 | MW at | 1:00 | Energy |  | MKWHR.
Import from West grid to East grid :- Maximum |  |  | - | MW at | - | Energy | - | MKWHR.
| Water Level of Kaptai Lake at 6:00 A M on |  | 2018-07-25
Actual : | 103.21 | Ft.(MSL) , | Rule curve : | 87.68 | Ft.( MSL )
Gas Consumed : | Total = | 1038.45 | MMCFD. | Oil Consumed (PDB) :
[6 empty] | HSD : |  | Liter
[6 empty] | FO : |  | Liter
Cost of the Consumed Fuel (PDB+Pvt) : |  | Gas : | 93835713.882
|  | Coal : | 0 | Oil : | 511085427.3 | Total : | 604921141.182
Load Shedding & Other Information
Area | Yesterday |  |  |  | Today
|  |  | Estimated Demand (S/S end) |  | Estimated Shedding (S/S end) |  | Rates of Shedding
| MW |  | MW |  |  | MW | (On Estimated Demand)
Dhaka | 0 | 0:00 | 3519.1897 |  |  | 0 | 0%
Chittagong Area | 0 | 0:00 | 1193.6108 |  |  | 0 | 0%
Khulna Area | 0 | 0:00 | 1068.8818 |  |  | 0 | 0%
Rajshahi Area | 0 | 0:00 | 965.6282 |  |  | 0 | 0%
Comilla Area | 0 | 0:00 | 872.7327 |  |  | 0 | 0%
Mymensingh Area | 0 | 0:00 | 704.2566 |  |  | 0 | 0%
Sylhet Area | 0 | 0:00 | 397.7857 |  |  | 0 | 0%
Barisal Area | 0 | 0:00 | 181.433 |  |  | 0 | 0%
Rangpur Area | 0 | 0:00 | 543.1385 |  |  | 0 | 0%
Total | 0 |  | 9446.6569 |  |  | 0
Information of the Generating Units under shut down.
| Planned Shut- Down |  |  | Forced Shut- Down
|  |  |  | 1) Barapukuria ST: Unit-1,2,3 |  | 10) Ashuganj 55 MW
| Nil |  |  | 2) Khulna ST 110 MW |  | 11) Haripur GT-1,2
|  |  |  | 3) Ghorasal Unit-3,4,5 |  | 12) Sylhet 150 MW
4) Baghabari 100 MW
5) Tongi GT
6) Chittagong Unit-1,2
7) Baghabari-71 MW
8) Siddhirganj 210 MW ST
9) Ashuganj unit-3
Additional Information of Machines, lines, Interruption / Forced Load shed etc.
|  | Description |  | Comments on Power Interruption
a) Mymenshing 132/33 kV T2 transformer was under shut down from 08:49 to 12:05 due to R-phase HT
bushing high temperature
b) Khulna(S)-Gallamari 132 kV Ckt-1 was shut down from 08:16 to 18:03 for C/M.
c) Ashuganj unit-3 synchronized at 12:04 and was shut down at 23:03 due to gas shortage.
d) Aminbazar-Saver 132 kV Ckt-2 tripped at 12:01 showing Dist. Z1 relay at Aminbazar end and was switched on at 12:54.
e) Bagerhat-Bhandaria 132 kV Ckt was shut down from 09:41 to 16:29 for armouring work.
f) Goalpara 132 kV Bus-A was under shut down from 08:49 to 12:09 for C/M.
g) Barisal 132/33 kV T1 transformer was under shut down from 09:24 to 11:09 due to red hot maintenance at 33 kV feeder.
h) Ashuganj 225 MW CCPP GT was synchronized at 18:28.
i) Ashuganj 225 MW CCPP ST was synchronized at 22:40.
j) Kaptai #2 tripped at 14:01 showing master trip and was synchronized at 21:05.
k) Goalpara-NWPGCL 132 kV Ckt was under shut down from 16:29 to 20:26 due to red hot maintenance &
isolator problem at Goalpara end.
l) Sylhet 150 MW GT was synchronized at 22:36.
m) Bogra-Naogaon 132 kV Ckt-1 tripped at 23:25 showing Dist. ABC,Z2 relays at Bogra end and was switched |  |  |  | About 133 MW power interruption occurred under Naogaon, Joypurhat
on at 23:52. Again Bogra-Naogaon 132 kV Ckt-1 shut down from 04:45 to 07:05(25/07/2018). |  |  |  | & Niamatpur S/S areas from 23:25 to 23:52.
n) Shantahar 50 MW tripped at 23:25 due to Bogra-Naogaon 132 kV Ckt-1 tripped.
Sub Divisional Engineer |  |  | Executive Engineer |  | Superintendent Engineer
Network Operation Division |  |  | Network Operation Division |  |  | Load Dispatch Circle
Page 1 of 7

## P2
EVENING PEAK GENERATION AND DAY LONG ENERGY DATA OF POWER STATIONS
| Date : | 2018-07-24 | [5 empty] | Page -2
Sl. |  |  |  |  | Present | Peak | Energy
No. | Name of the Power Stations |  | Producer | Installed Capacity | Capacity | Hour | Generated | Remarks
Generation
|  |  |  | Unit No. X Capacity | MW | MW | MW
1 | Ghorasal ST: Unit-1,2 |  | PDB | 2*55 | 85 | 67 | 1370000
| Ghorasal ST: Unit-3 |  | PDB | 1*210 | 170 | 0 | 0 | Under maint.
| Ghorasal ST: Unit-4 |  | PDB | 1*210 | 180 | 0 | 0 | Under maint.
| Ghorasal ST: Unit-5 |  | PDB | 1*210 | 190 | 0 | 0 | Under maint.
2 | Ghorasal ST: Unit-7 |  | PDB | 1*243+1*122 | 365 | 365 | 8079345
3 | Ghorashal 78MW (MAX) |  | QRPP | 2*40 | 78 | 40 | 1514688 | Gas shortage
4 | Ghorashal (Regent) |  | IPP | 34*3.35 | 108 | 24 | 1097727 | Gas shortage
5 | Haripur GT: Unit-1, 2 |  | SBU, PDB | 2*32 | 40 | 0 | 0 | Under maint.
6 | Haripur 412 MW CCPP |  | EGCB | 1*273+1*139 | 412 | 365 | 8585540 | Gas shortage
7 | Haripur NEPC 110MW |  | IPP | 8*15 | 110 | 55 | 302900 | Engine problem
8 | Haripur Power CCPP 360MW |  | IPP | 1*235+1*125 | 360 | 247 | 6684000 | Gas shortage
9 | Meghnaghat CCPP 450MW |  | IPP | 2*150+1*150 | 450 | 390 | 8731561 | Gas shortage
10 | Meghnaghat (IEL) |  | QRPP | 12*8.9 | 100 | 99 | 863040
11 | Meghnaghat CCPP(Summit) |  | IPP | 2*110+1*110 | 305 | 200 | 5099142 | low demand
12 | Madanganj 102MW |  | QRPP | 6*17 | 100 | 80 | 864720 | Engine problem
13 | Madanganj-55 MW |  | (IPP) | 3*17.08+1*11.3 | 55 | 47 | 679294
14 | Keraniganj (Powerpac) 100MW |  | QRPP | 8*13.45 | 100 | 50 | 715123 | Engine problem
15 | Narshingdi (Doreen) |  | SIPP, REB | 8*2.90 | 22 | 19 | 245808
16 | Siddhirgonj ST 210MW |  | PDB | 1*210 | 115 | 0 | 0 | Under maint.
17 | Siddhirgonj GT Unit-1& 2 |  | EGCB | 2*105 | 210 | 42 | 1834000 | Gas shortage
18 | Siddhirganj (Desh) |  | QRPP | 96*1.2 | 100 | 35 | 222720 | low demand
19 | Siddhirganj (Dutch Bangla) |  | QRPP | 12*8.9 | 100 | 100 | 807120
20 | Siddhirganj CCPP-335 MW |  | EGCB | 1*217 | 217 | 0 | 0 | Gas shortage
21 | Pagla (DPA ) |  | QRPP | 100*0.5 | 50 | 51 | 377430
22 | Gagnagar (Orion) |  | IPP | 12*8.924 | 102 | 50 | 488736 | low demand
23 | Katpotti 51 MW |  | IPP | 7*7.9 | 51 | 41 | 352800 | Engine problem
24 | Banco Energy 54MW |  | IPP | 3*18 | 54 | 54 | 1101240
25 | Kodda 149 MW |  | BPDB-RPCL | 9*17.06 | 149 | 133 | 1657920 | Engine problem
26 | Northern 55 MW |  | IPP | 3*19.3 | 55 | 56 | 897451
27 | Southern 55MW |  | IPP | 3*19.3 | 55 | 55 | 1067000
28 | Bosila 108MW |  | IPP | 12*8.775+1*3.5 | 108 | 8 | 175680 | Engine problem
29 | Summit Power,(Madhabdi+Ashulia) |  | SIPP,REB | 3*3.67+4*8.73 | 80 | 57 | 1271400
30 | Summit Maona |  | SIPP,REB | 4*8.73 | 33 | 25 | 618780 | Engine problem
31 | Summit Rupganj |  | SIPP,REB | 4*8.73 | 33 | 28 | 705200
32 | Gazipur (RPCL) |  | IPP | 6*8.9 | 52 | 48 | 634704
33 | Tongi GT |  | PDB | 1* 105 | 105 | 0 | 0 | Under maint.
34 | Summit Gazipur |  | IPP | 18*17.076 | 300 | 300 | 4345743
| APR Energy , Keranigonj |  | IPP | 236*1.4 | 0 | 0 | 0
35 | Bramhangoan 100 MW (Aggreko) |  | IPP | 100 | 100 | 10 | 45359 | low demand
36 | Aggreko Aurahati 100MW |  | IPP | 0.85*23+0.95*91 | 100 | 10 | 54515 | low demand
| Summit Gazipur-1 150MW |  | IPP | 149 MW | 0 | 125 | 2970720 | low demand
| Dhaka area Total |  |  |  | 5399 | 3276 | 64461406
37 | Chittagong ST-1 (Raozan) |  | PDB | 1*210 | 180 | 0 | 0 | Gas shortage
| Chittgong ST-2 (Raozan) |  | PDB | 1*210 | 180 | 0 | 0 | Gas shortage
38 | Raozan 25 MW (RPCL) |  | IPP | 3*8.9 | 25 | 16 | 89640 | Engine problem
39 | Patenga 50MW |  | IPP | 8*6.98 | 50 | 42 | 654720 | Engine problem
40 | Kaptai Hydro: Unit-1,2,3,4, 5 |  | PDB | 2*40+3*50 | 230 | 120 | 3526900 | # 3 under maint.
41 | Sikalbaha ST 60MW |  | PDB | 1*60 | 40 | 0 | 0 | Under maint.
42 | Sikalbaha 225MW |  | PDB | 1*150+1*175 | 225 | 214 | 4541218 | FGMO
43 | Sikalbaha Peaking GT |  | PDB | 1*150 | 150 | 50 | 1352794 | low demand
44 | Sikalbaha (Energis) |  | RPP | 4*12.5+2*11.9+1*3+1*1.5 | 51 | 51 | 788160
45 | Hathazari peaking |  | PDB | 11*8.9 | 98 | 84 | 354573
46 | Dohazari Peaking |  | PDB | 6*17 | 102 | 49 | 268401
47 | Juldah (Acorn) |  | QRPP | 8*13.45 | 100 | 90 | 1577880 | Engine problem
48 | Barabkunda (Regent) |  | SIPP, PDB | 8*2.90 | 22 | 19 | 442224
* | Malancha, Ctg. EPZ (United) |  |  | 5*8.73+3*9.34 | 0 | 29 | 443040
49 | Chittagong ECPV 108 MW |  | IPP | 16*7 | 108 | 100 | 1760640
| Chittagong area Total |  |  |  | 1561 | 864 | 15800190
50 | Ashuganj ST: Unit- 3 |  | APSCL | 1*150 | 135 | 80 | 939170
| Ashuganj ST: Unit- 4 |  | APSCL | 1*150 | 129 | 80 | 2345115 | Gas shortage
| Ashuganj ST: Unit- 5 |  | APSCL | 1*150 | 134 | 100 | 2404320 | Gas shortage
51 | Ashuganj CCPP 225 MW |  | APSCL | 1*142+1*75 | 221 | 48 | 1609000 | STG under maint.
52 | Ashuganj CCPP(North) |  | APSCL | 1*360 | 360 | 300 | 8291900
53 | Ashuganj CCPP(South) |  | APSCL | 1*360 | 360 | 276 | 6659250 | FGMO
54 | Ashuganj Engines TSK |  | APSCL | 14*3.968 | 45 | 43 | 966312
55 | Ashuganj (Precision) 55MW |  | RPP | 15*4 | 55 | 0 | 0 | Under maint.
56 | Ashuganj (United) 53MW |  | QRPP | 14*4 | 53 | 5 | 120000 | Gas shortage
57 | Ashuganj 195MW Modular |  | IPP | 20*9.73+1*16 | 195 | 78 | 2157818 | Gas shortage
58 | Ashuganj (Midland) 51MW |  | IPP | 6*9.34 | 51 | 42 | 878217
59 | B.Baria (Aggreko) 85MW |  | QRPP | 86*1.10 | 85 | 85 | 864720
60 | Daudkandi Peaking 52MW |  | PDB | 6*8.92 | 52 | 50 | 245872
61 | Chandpur CCPP |  | PDB | 1*106+1*57 | 163 | 100 | 2415560 | ST S/D
62 | Feni (Doreen) 22MW |  | SIPP, PDB | 8*2.90 | 22 | 19 | 457452
63 | Feni, Mohipal (Doreen) |  | SIPP, REB | 4*2.90 | 11 | 11 | 227160
** | Tripura |  | Imported power | 0 | 160 | 162 | 3247680
64 | Jangalia (Summit) 33MW |  | SIPP, PDB | 4*8.73 | 33 | 33 | 734300
65 | Lakdhanvi 52 MW |  | IPP | 6*8.92 | 52 | 8 | 45269 | low demand
66 | Summit Comilla 25MW |  | SIPP, PDB | 3*3.67+2*6.97 | 25 | 15 | 355840 | Engine problem
67 | Daudkandi bangla trak |  | IPP | 154*1.4 | 200 | 10 | 44160 | low demand
| Comilla Area Total |  |  |  | 2541 | 1545 | 35009115
68 | Mymensingh RPCL 210MW |  | IPP | 4*35+1*70 | 202 | 49 | 1188920 | Gas shortage
69 | Tangail (Doreen) 22MW |  | SIPP, PDB | 8*2.90 | 22 | 22 | 454896
70 | Jamalpur 95MW |  | IPP | 12*8.924 | 95 | 95 | 1122240
71 | Sarishabari (Solar) |  | IPP | 1*3 | 3 | 0 | 1550
72 | United Mymensingh PPL |  | IPP | 200 | 200 | 148 | 1848000 | Engine problem
| Mymensingh Area Total |  |  |  | 522 | 314 | 4615606
73 | Fenchugonj CCPP-1 |  | PDB | 2*32+1*33 | 70 | 70 | 1607000
74 | Fenchugonj CCPP-2 |  | PDB | 2*35+1*35 | 90 | 66 | 1584000
75 | Kushiara 163 MW CCPP GT |  | IPP | 1*109+1*54 | 163 | 130 | 3370374 | frequency Control.
76 | Shajibazar 330 MW |  | PDB | 3*110 | 330 | 320 | 7071762 | FGMO
77 | Fenchugonj (Barakatullah) 51MW |  | RPP | 19*2.90 | 51 | 53 | 1197000
78 | Fenchuganj (EPL) 44MW |  | RPP | 12*3.3+5*2 | 44 | 50 | 1197000
79 | Hobiganj 11MW |  | SIPP, REB | 4*2.90 | 11 | 11 | 237840
80 | Shahjibazar GT: Unit- 8, 9 |  | PDB | 2*35 | 66 | 70 | 1483000 | FGMO
81 | Shahjibazar 86MW |  | RPP | 32*2.90 | 86 | 86 | 1751040
82 | Shahjibazar (EPL) 50MW |  | RPP | 27*2.0 | 50 | 45 | 985320 | Engine problem
83 | Sylhet GT 150 MW |  | PDB | 1*142 | 142 | 0 | 42670 | Under maint.
84 | Sylhet GT 20 MW |  | PDB | 1*20 | 20 | 0 | 0 | Under maint.
85 | Sylhet (EPL) 50MW |  | RPP | 27*2 | 50 | 46 | 883400
86 | Shahjahanulla 25 MW |  | SIPP, REB | 3*9.34 | 25 | 23 | 517296
87 | Summit Bibiana- 2 |  | IPP | 1*222+1*119 | 341 | 280 | 7475170 | FGMO
88 | Sylhet (Desh) 10MW |  | RPP | 6*1.95 | 10 | 9 | 211140 | Engine problem
| Sylhet Area Total |  |  |  | 1549 | 1259 | 29614012
89 | Bheramara GT-1,2,3 |  | PDB | 3*20 | 46 | 0 | 0 | Reserve
| Bheramara (HVDC ) |  | Imported power | 1*500 | 500 | 462 | 11217454
90 | Khulna (KPCL-1 & 3) |  | IPP | 19*6.5 | 110 | 91 | 571240 | Engine problem
91 | Khulna (KPCL-2) |  | QRPP | 7*17 | 115 | 99 | 790080 | Engine problem
92 | Faridpur Peaking |  | PDB | 8*6.89 | 54 | 37 | 237120
93 | Khulna CCPP 225MW |  | NWPGCL | 1*150+1*75 | 230 | 120 | 3057600 | low demand
94 | Gopalganj Peaking |  | PDB | 16*6.98 | 109 | 85 | 378240
95 | Bheramara 360 MW |  | NWPGCL | 1*278+1*132 | 410 | 414 | 9901152
96 | Noapara (KZA) 40MW |  | QRPP | 5*8.5 | 40 | 24 | 126750 | Line problem.
97 | Khulna (Aggreko) 55MW |  | QRPP | 71*0.85 | 55 | 55 | 176650
98 | Bangla Trak Noapara |  | IPP | 70*1.4 | 100 | 40 | 208320 | low demand
| Khulna Area Total |  |  |  | 1769 | 1427 | 26664606
99 | Summit Barisal 110 MW |  | IPP | 7*17.076 | 110 | 80 | 1241280 | low demand
100 | Barisal GT: Unit-1, 2 |  | PDB | 2*20 | 30 | 0 | 0 | Reserve
101 | Bhola (Venture) 33MW |  | RPP | 1*34.50 | 33 | 33 | 564231
102 | Bhola CCPP 194MW |  | PDB | 2*63+1*68 | 194 | 178 | 4335256
103 | Bhola Aggreko 95MW |  | QRPP | 96*1.10 | 95 | 95 | 1991851
| Barisal Area Total |  |  |  | 462 | 386 | 8132618
104 | Baghabari GT 71MW |  | PDB | 1*71 | 71 | 0 | 0 | Under maint.
| Baghabari GT 100MW |  | PDB | 1*100 | 100 | 0 | 0 | Under maint.
105 | Baghabari Peaking 50MW |  | PDB | 6*8.9 | 52 | 50 | 459000
106 | Bera Peaking |  | PDB | 9*8.29 | 71 | 44 | 435207
107 | Amnura 50MW |  | QRPP | 7*7.79 | 50 | 40 | 978120 | Engine problem
108 | Katakhali (Northern) |  | QRPP | 6*8.9 | 50 | 43 | 786448 | Engine problem
109 | Katakhali Peaking |  | PDB | 6*8.7 | 50 | 45 | 489260
110 | Sirajgonj Unit-1 225MW |  | NWPGCL | 1*150+1*75 | 210 | 0 | 0
111 | Sirajgonj Unit-2 225MW |  | NWPGCL | 1*150+1*75 | 220 | 0 | 0 | FGMO
| Sirajgonj Unit-3 225MW |  | NWPGCL | 1*150+1*75 | 0 | 0 | 0 | Under maint.
112 | Santahar Peaking |  | PDB | 6*8.7 | 50 | 35 | 680930
113 | Bogra (GBB) |  | RPP | 6*4 | 22 | 0 | 324960 | Engine problem
114 | Bogra (EPL) |  | RPP | 5*3.3+5*2 | 10 | 10 | 231588 | Engine problem
115 | Ullapara (Summit) |  | SIPP, REB | 4*2.90 | 11 | 11 | 243486
116 | Rajlanka 52 MW |  | IPP | 6*8.92 | 52 | 52 | 646560
117 | Chapainawabganj-100 MW |  | PDB | 12*8.924 | 104 | 96 | 1048988
| Rajshahi Area Total |  |  |  | 1123 | 426 | 6324547
118 | Barapukuria Unit-1 |  | PDB | 1*125 | 85 | 0 | 0 | Under maint.
| Barapukuria Unit-2 |  | PDB | 1*125 | 85 | 0 | 0 | Under maint.
119 | Barapukuria Unit-3 |  | PDB | 1*275 | 274 | 0 | 0 | Coal shortage
120 | Rangpur GT |  | PDB | 1*20 | 20 | 15 | 273000
121 | Saidpur GT |  | PDB | 1*20 | 20 | 19 | 314000
| Rangpur Area Total |  |  |  | 484 | 34 | 587000
| Total |  |  |  | 15410 | 9531 | 191209100
| Eastern Grid Total |  |  |  | 11572 | 7258 | 149500329
| Western Grid Total |  |  |  | 3838 | 2273 | 41708771
| National Grid Total |  |  |  | 15410 | 9531 | 191209100
*Data collected from respective power station over telephone.
Executive Engineer
Network Operation Division

## P3
MAXIMUM LOAD SERVED BY DIFFERENT GRID SUB-STATIONS
Date: | 2018-07-24 | [5 empty] | QF-LDC-09
(a) ENTIRE EASTERN GRID : |  |  | 6679 | MW | (b) ENTIRE WESTERN GRID : |  |  | 2899 | MW
i) Dhaka area |  |  | 3689 | MW | i) Khulna area |  |  | 1232 | MW
ii) Chittagong area |  |  | 969 | MW | ii) Rajshahi area |  |  | 902 | MW
iii) Comilla area |  |  | 923 | MW | iii) Barisal area |  |  | 266 | MW
iv) Mymensingh area |  |  | 675 | MW | iv) Rangpur area |  |  | 499 | MW
v) Sylhet area |  |  | 423 | MW
| SYSTEM TOTAL DEMAND ( a + b ) = |  |  | 9578 | MW
MAXIMUM LOAD SERVED BY DIFFERENT SUB-STATIONS
Sub-station | Load (MW) | Hour | Sub-station | Load (MW) | Hour | Sub-station | Load (MW) | Hour
Siddhirganj | 124 | 1100 | Kishorganj | 102 | 2200 | Goalpara | 39 | 1930
Munsiganj | 102 | 2000 | Netrokona | 72 | 1930 | Central s/s | 72 | 1930
Sonargaon | 51 | 2100 | Jamalpur | 101 | 2200 | Noapara | 87 | 1930
Shyampur | 150 | 700 | Sherpur | 70 | 2000 | Jessore | 128 | 2200
Bhulta | 174 | 1100 | Srimongal | 34 | 2100 | Jhenida | 96 | 1930
Madanganj | 45 | 100 | Shahjibazar | 98 | 2100 | Bottail | 116 | 1930
Shitalakhya | 97 | 1100 | Fenchuganj | 39 | 2100 | G.K Project | 48 | 1930
Rahim steel | 6 | 1300 | Kulawara | 37 | 2000 | Faridpur | 144 | 2100
Matuail | 88 | 1000 | Sylhet | 126 | 2100 | Madaripur | 115 | 2300
Ghorasal | 79 | 2100 | Chatak | 23 | 1930 | Gopalganj | 78 | 2000
Narsingdi | 124 | 2000 | Sunamganj | 29 | 2100 | Bagerhat | 76 | 2200
Haripur (SBU) | 97 | 2000 | Biani Bazar | 40 | 2000 | Mongla | 36 | 1000
Ullon | 83 | 1900 | Comilla (S) | 168 | 2000 | Satkhira | 86 | 1930
Hasnabad | 190 | 2000 | Comilla(N) | 101 | 2300 | Gallamari | 42 | 1300
Magbazar | 121 | 1100 | Chandpur | 111 | 2000 | Magura | 52 | 2000
Maniknagar | 82 | 1200 | Feni | 100 | 2200 | Chuadanga | 72 | 1930
Bangabhaban | 38 | 1000 | Chowmuhani | 174 | 2100 | Barisal | 114 | 2000
Narinda | 96 | 1900 | Ashuganj | 53 | 2100 | Patuakhali | 85 | 2200
Dhanmondi | 115 | 1100 | Daudkandi | 97 | 2000 | Bhandaria | 45 | 1930
Lalbag | 77 | 2000 | B.Baria | 122 | 2000 | Ishurdi | 47 | 2100
Madartek | 47 | 1930 | Ramganj | 31 | 2200 | Ruppur Paromanobik | 2 | 1400
Mirpur | 103 | 1930 | Madunaghat | 41 | 2100 | Natore | 97 | 2000
Kalyanpur | 114 | 1200 | Hathazari | 86 | 1900 | Bogra | 193 | 100
Gulshan | 130 | 1100 | Khulshi | 183 | 1600 | Noagaon | 82 | 100
Uttara | 85 | 1300 | Halishahar | 132 | 1100 | Rajshahi | 142 | 2100
Kamrangirchar | 73 | 1930 | Baraulia | 126 | 300 | C.Nawabganj | 60 | 100
Savar | 129 | 1930 | Sikalbaha | 27 | 100 | Amnura | 38 | 1900
Bhasantec | 146 | 1000 | Dohazari | 78 | 1930 | Pabna | 92 | 1930
Agargaon | 44 | 2000 | Cox'sbazar | 84 | 1930 | Shahjadpur | 82 | 2100
Satmosjid | 89 | 1000 | Chandraghona | 30 | 1930 | Serajganj | 72 | 2000
Tongi | 129 | 900 | Kaptai | 4 | 2000 | Niyamatpur | 36 | 1930
Kabirpur | 206 | 1200 | A. Khaer Stl. | 10 | 1500 | Joypurhat | 37 | 2000
Basundhara | 118 | 2100 | Bakulia | 100 | 1200 | Rangpur | 102 | 1900
Manikganj | 94 | 2200 | Julda | 19 | 1200 | Lalmonirhat | 75 | 2000
Joydevpur | 223 | 1100 | TK chemical | 2.5 | 1400 | Saidpur | 95 | 100
New Tongi | 103 | 2100 | Modern Steel | 12 | 2000 | Purbasadipur | 75 | 1400
Korda | 224 | 1930 | Shahmirpur | 24 | 100 | Thakurgaon | 59 | 2000
Dhamrai | 25 | 2400 | Abul Khair 230 | 9 | 2000 | Palashbari | 85 | 100
Tangail | 144 | 2000 | BSRM | 117 | 2100 | Barapukuria | 48 | 1930
Mymensing | 207 | 2000 | Khagrachhari | 15 | 1930 | Panchagar | 32 | 1900
Sub Divisional Engineer |  |  | Executive Engineer |  |  | Superintendent Engineer
Network Operation Division |  |  | Network Operation Division |  |  | Load Despatch Circle
(1) Honbl. State Minister |  |  | (8) Executive Director (O & M) PGCB. |  |  | (18) C.E. Transmission (1 & 2) PGCB.
Ministry of Power,Energy & Mineral |  |  | (9) Member,Generation,PDB. |  |  | (19) S.E. System Protection,PGCB.
Resources, GOB. |  |  | (10) Member,Distribution,PDB. |  |  | (20) Director,Public Relation,PDB.
(2) Secy (Power Divn.)Ministry of |  |  | (11) Member,Transmission & |  |  | (21) Director Program, PDB.
Power,Energy & Mineral Resources. |  |  | System Operation,PDB. |  |  | (22) S.E. Consumer Affairs,PDB.
(3) Director General,Power cell |  |  | (12) Member,P&D,PDB. |  |  | (23) Director,Project Planning,PDB.
(4) Chairman,BERC |  |  | (13) C.E (P & D), PGCB. |  |  | (24) Director,System Planning,PDB.
(5) Chairman, BPDB. |  |  | (14) G.M. Commercial Operation |  |  | (25) Executive Eng.IMD.
(6) Managing Director, PGCB. |  |  | (15) C.E. Generation,PDB. |  |  | (26) Executive Eng. EMD.
(7) Member(Power & Industry) |  |  | (16) C.E, (P & D),PDB. |  |  | (27) NLDC

## Voltage
MAXIMUM & MINIMUM VOLTAGES OF DIFFERENT GRID SUB-STATIONS:
Date: | 2018-07-24
Sub-Station | Maxm | Hour | Minm | Hour | Sub-Station | Maxm | Hour | Minm | Hour
| Voltage |  | Voltage |  |  | Voltage |  | Voltage
400 KV | KV |  | KV |  |  | KV |  | KV
Bibiyana | 396 | 23:00 | 385 | 9:00 | Kaliakoir | 378 | 23:00 | 363 | 11:00
Bheramara | 399 | 14:00 | 388 | 21:00 | Bhulta | 386 | 19:30 | 375 | 11:00
Ashuganj(N) | 392 | 19:00 | 384 | 9:00
230 KV | KV |  | KV |  | 230 KV | KV |  | KV
Ghorasal | 230 | 1:00 | 230 | 1:00 | Tongi | 225 | 23:00 | 215 | 9:00
Ishurdi | 235 | 12:00 | 225 | 1:00 | Comilla (N) | 231 | 19:00 | 225 | 9:00
Ashuganj | 238 | 19:00 | 231 | 9:00 | Hathazari | 220 | 18:00 | 215 | 5:00
Serajganj | 226 | 18:30 | 216 | 8:00 | Megnaghat | 228 | 22:00 | 220 | 9:00
Baghabari | 225 | 17:00 | 219 | 1:00 | Fenchuganj | 240 | 24:00 | 232 | 1:00
Barapukuria | 226 | 6:00 | 212 | 1:00 | Siddhirganj | 225 | 19:30 | 219 | 9:00
Bogra | 218 | 14:00 | 203 | 1:00 | Maniknagar | 225 | 20:00 | 214 | 8:00
Khulna South | 237 | 18:30 | 224 | 1:00 | Old Airport | 223 | 1:00 | 215 | 11:00
Rampura | 222 | 3:00 | 219 | 10:00 | Barisal | 232 | 18:30 | 225 | 4:00
Haripur | 224 | 22:00 | 218 | 9:00 | AKSML | 218 | 18:00 | 210 | 4:00
Hasnabad | 227 | 21:00 | 217 | 16:00 | BSRM | 221 | 19:00 | 213 | 4:00
Aminbazar | 224 | 19:00 | 218 | 9:00 | Bibiyana | 237 | 24:00 | 229 | 11:00
132 kV | KV |  | KV |  | 132 kV | KV |  | KV
Siddhirganj | 136 | 1930 | 130 | 900 | B.Baria | 134 | 1200 | 129 | 2100
Munsiganj | 136 | 1930 | 130 | 700 | Ramganj | 130 | 1300 | 122 | 2200
Megnaghat | 133 | 2100 | 128 | 900 | Madanhat | 132 | 2100 | 128 | 800
Shyampur | 132 | 1900 | 126 | 1000 | Hathazari | 130 | 2100 | 126 | 500
Bhulta | 130 | 100 | 126 | 800 | Khulshi | 128 | 2000 | 125 | 1400
Madanganj | 137 | 1930 | 126 | 1300 | Halishahar | 130 | 2100 | 125 | 400
Shitalakhya | 138 | 1930 | 127 | 1600 | Baraulia | 129 | 2000 | 125 | 600
Rahim steal | 136 | 2000 | 130 | 1600 | Sikalbaha | 130 | 2000 | 126 | 400
Matuail | 135 | 1900 | 129 | 800 | Dohazari | 128 | 1700 | 124 | 300
Ghorasal | 137 | 1800 | 134 | 1500 | Cox'sbazar | 124 | 1700 | 116 | 500
Narsinghdi | 131 | 1900 | 124 | 1600 | Chandraghona | 131 | 2100 | 128 | 300
Haripur (SBU) | 132 | 100 | 130 | 900 | Kaptai | 131 | 1700 | 128 | 1500
Ullon | 136 | 400 | 131 | 900 | A. Khaer Stl. | 128 | 100 | 126 | 1500
Hasnabad | 136 | 2000 | 121 | 1100 | Bakulia | 129 | 2200 | 124 | 400
Magbazar | 135 | 2000 | 128 | 900 | Julda | 130 | 2100 | 125 | 400
Maniknagar | 135 | 1900 | 125 | 1600 | TK Chemical | 132 | 1000 | 130 | 300
Bangabhaban | 135 | 1900 | 125 | 1600 | Modern Steel | 128 | 300 | 126 | 500
Narinda | 135 | 1900 | 125 | 1600 | Shahmirpur | 130 | 2000 | 124 | 400
Dhanmondi | 136 | 400 | 131 | 900 | Khagrachhari | 131 | 1830 | 128 | 300
Lalbag | 135 | 1930 | 125 | 1600 | Goalpara | 138 | 1930 | 130 | 100
Madartek | 136 | 300 | 131 | 1200 | Central s/s | 137 | 1900 | 130 | 100
Mirpur | 133 | 300 | 128 | 1200 | Noapara | 135 | 1930 | 125 | 100
Kalyanpur | 135 | 300 | 129 | 1100 | Jessore | 130 | 1200 | 120 | 100
Gulshan | 135 | 300 | 130 | 1100 | Jhenida | 130 | 1830 | 120 | 100
Uttara | 131 | 600 | 124 | 1100 | Bottail | 137 | 1400 | 130 | 100
Kamrangirchar | 133 | 100 | 126 | 900 | G.K.Project | 141 | 1400 | 135 | 100
Savar | 132 | 200 | 125 | 1100 | Faridpur | 130 | 1300 | 124 | 200
Bhasantec | 132 | 600 | 125 | 1100 | Madaripur | 131 | 500 | 128 | 1100
Agargaon | 132 | 600 | 127 | 1100 | Gopalganj | 136 | 1830 | 121 | 200
Satmosjid | 132 | 600 | 126 | 1100 | Bagerhat | 134 | 800 | 127 | 100
Tongi | 135 | 2300 | 130 | 900 | Mongla | 132 | 1400 | 125 | 100
Kabirpur | 137 | 2300 | 127 | 800 | Satkhira | 136 | 1900 | 129 | 100
Basundhara | 132 | 2200 | 127 | 900 | Gallamari | 137 | 1930 | 129 | 100
Manikganj | 137 | 1900 | 131 | 900 | Magura | 130 | 1400 | 120 | 100
Joydevpur | 139 | 1200 | 128 | 300 | Chuadanga | 127 | 1400 | 114 | 100
New Tongi | 135 | 2300 | 130 | 900 | Barisal | 137 | 1830 | 133 | 1500
Kodda | 137 | 1200 | 128 | 700 | Patuakhali | 136 | 1830 | 129 | 2100
Dhamrai | 136 | 2300 | 130 | 900 | Bhandaria | 134 | 800 | 129 | 100
Tangail | 138 | 1500 | 134 | 100 | Ishurdi | 140 | 1400 | 133 | 100
Mymensing | 131 | 1400 | 121 | 300 | Ruppur Paromanobik | 140 | 1400 | 135 | 100
Kishorganj | 126 | 400 | 120 | 2100 | Natore | 137 | 1830 | 130 | 1000
Netrokona | 132 | 1600 | 119 | 200 | Bogra | 131 | 1400 | 119 | 100
Jamalpur | 134 | 1830 | 116 | 300 | Noagaon | 127 | 1400 | 116 | 100
Sherpur | 133 | 1830 | 116 | 200 | Rajshahi | 136 | 1800 | 127 | 1000
Srimongal | 138 | 700 | 134 | 1500 | C.Nawabganj | 134 | 1830 | 125 | 600
Shahjibazar | 136 | 700 | 132 | 2100 | Amnura | 140 | 1800 | 128 | 1000
Fenchuganj | 136 | 600 | 133 | 2100 | Pabna | 134 | 1830 | 127 | 100
Khulawara | 135 | 500 | 132 | 1300 | Shahjadpur | 140 | 1400 | 134 | 100
Sylhet | 134 | 500 | 129 | 1930 | Serajganj | 134 | 1400 | 125 | 100
Chatak | 134 | 600 | 128 | 1900 | Niyamatpur | 125 | 600 | 114 | 800
Sunamganj | 130 | 1800 | 127 | 1200 | Joypurhat | 127 | 500 | 115 | 100
Biani Bazar | 134 | 700 | 128 | 2000 | Rangpur | 123 | 1400 | 105 | 100
Comilla(s) | 127 | 700 | 121 | 1900 | Lalmonirhat | 122 | 1400 | 96 | 100
Comilla(n) | 135 | 700 | 134 | 2000 | Saidpur | 121 | 1400 | 106 | 100
Chandpur | 130 | 1100 | 125 | 2000 | Purbasadipur | 125 | 600 | 107 | 100
Feni | 121 | 1300 | 118 | 2300 | Thakurgaon | 117 | 600 | 100 | 2000
Chowmuhani | 125 | 700 | 115 | 2100 | Palashbari | 123 | 1400 | 108 | 100
Ashuganj | 137 | 600 | 131 | 1830 | Barapukuria | 144 | 600 | 112 | 100
Daudkandi | 134 | 1900 | 128 | 900 | Panchagar | 115 | 600 | 98 | 2100
Sub Assistant Engineer | [5 empty] | Sub Divisional Engineer
Network Operation Division | [5 empty] | Network Operation Division

## L-Curve
Date | 2018-07-24
.
TIME | E-W INT.(Export) | EAST GRID | WEST GRID | TOTAL |  |  | DAILY LOAD CURVE
0:00 | 440 | 6811 | 2346 | 9157 |  |  |  | QF-LDC-12
0:30 | 460 | 6681 | 2352.5 | 9033.5 | Date: | 2018-07-24
1:00 | 480 | 6551 | 2359 | 8910
1:30 | 480 | 6387.5 | 2328.5 | 8716
2:00 | 480 | 6224 | 2298 | 8522
2:30 | 480 | 6138.5 | 2272 | 8410.5 | [5 empty] | Gen. at Eve. Peak | 9945 | 9945 MW (21:00 )
3:00 | 480 | 6053 | 2246 | 8299 | [6 empty] | 21:00
3:30 | 480 | 6006.5 | 2227.5 | 8234 | [5 empty] | Gen. at Day Peak | 8203 | 8203 MW (11:00 )
4:00 | 480 | 5960 | 2209 | 8169 | [6 empty] | 11:00
4:30 | 460 | 5886.5 | 2187 | 8073.5 | [5 empty] | Highest Generation | 9945
5:00 | 440 | 5813 | 2165 | 7978 | [6 empty] | 21:00
5:30 | 435 | 5602.5 | 2019.5 | 7622
6:00 | 430 | 5392 | 1874 | 7266
6:30 | 415 | 5357.25 | 1851 | 7208.25
7:00 | 400 | 5322.5 | 1828 | 7150.5
7:30 | 380 | 5429 | 1832.5 | 7261.5
8:00 | 360 | 5535.5 | 1837 | 7372.5
8:30 | 360 | 5780.25 | 1871.5 | 7651.75
9:00 | 360 | 6025 | 1906 | 7931
9:30 | 360 | 6103.5 | 1894 | 7997.5
10:00 | 360 | 6182 | 1882 | 8064
10:30 | 355 | 6253 | 1880.5 | 8133.5
11:00 | 350 | 6324 | 1879 | 8203
11:30 | 350 | 6260.5 | 1908 | 8168.5
12:00 | 350 | 6197 | 1937 | 8134
12:30 | 305 | 6081.5 | 1948 | 8029.5
13:00 | 260 | 5966 | 1959 | 7925
13:30 | 230 | 5885.5 | 1968 | 7853.5
14:00 | 200 | 5805 | 1977 | 7782
14:30 | 240 | 5855.5 | 1963.5 | 7819
15:00 | 280 | 5906 | 1950 | 7856
15:30 | 260 | 5964 | 1951 | 7915
16:00 | 240 | 6022 | 1952 | 7974
16:30 | 245 | 6000.65 | 1937 | 7937.65
17:00 | 250 | 5979.3 | 1922 | 7901.3
17:30 | 285 | 6011.2 | 1931.5 | 7942.7
18:00 | 320 | 6043.1 | 1941 | 7984.1
18:30 | 370 | 6421.55 | 2165 | 8586.55
19:00 | 420 | 6800 | 2389 | 9189
19:30 | 460 | 7251 | 2691 | 9942
20:00 | 400 | 7167 | 2706 | 9873 |  |  |  | Executive Engineer
20:30 | 420 | 7212.5 | 2696.5 | 9909 |  |  |  | Network Operation Division
21:00 | 440 | 7258 | 2687 | 9945
21:30 | 440 | 7210 | 2675.5 | 9885.5
22:00 | 440 | 7162 | 2664 | 9826 |  |  |  |  | Page 6 of 7
22:30 | 450 | 7101.5 | 2583.5 | 9685
23:00 | 460 | 7041 | 2503 | 9544
23:30 | 450 | 6926 | 2424.5 | 9350.5
24:00 | 440 | 6811 | 2346 | 9157
9945 MW (21:00 )
8203 MW (11:00 )

## En-Curve
DAILY ENERGY CURVE
Date | 2018-07-24 |  | Energy | 201487754
[10 empty] | 2018-07-24 | [5 empty] | QF-LDC-11
TIME | GAS | HVDC | P.GEN(GAS). | P.GEN(OIL). | COAL | HYDRO | OIL | SHORTAGE | TRIPURA
0:00 | 3714 | 461 | 1801 | 2029 | 0 | 152 | 854 | 0 | 146
0:30 | 3788 | 465 | 1849.5 | 1856 | 0 | 157 | 770 | 0 | 148 | Date: | 2018-07-24
1:00 | 3862 | 469 | 1898 | 1683 | 0 | 162 | 686 | 0 | 150
1:30 | 3867 | 468.5 | 1914.5 | 1490 | 0 | 162 | 667 | 0 | 147 | [7 empty] | Total Energy | 201.4878 | Total Energy Gen 165.409 MKWHr Energy Not Served 0.000 MKWHr Energy Requirement 165.409 MKWHr
2:00 | 3872 | 468 | 1931 | 1297 | 0 | 162 | 648 | 0 | 144 | [7 empty] | Energy not Served | 0
2:30 | 3845.5 | 468 | 1928 | 1235 | 0 | 162 | 629 | 0 | 143 | [7 empty] | Energy Requirement | 201.4878
3:00 | 3819 | 468 | 1925 | 1173 | 0 | 162 | 610 | 0 | 142
3:30 | 3847.5 | 468.5 | 1956 | 1049 | 0 | 162 | 610 | 0 | 141 | [6 empty] | Shortage
4:00 | 3876 | 469 | 1987 | 925 | 0 | 162 | 610 | 0 | 140
4:30 | 3852.5 | 469 | 2004 | 846 | 0 | 162 | 604 | 0 | 136
5:00 | 3829 | 469 | 2021 | 767 | 0 | 162 | 598 | 0 | 132
5:30 | 3738 | 469 | 1894.5 | 710 | 0 | 162 | 522.5 | 0 | 126
6:00 | 3647 | 469 | 1768 | 653 | 0 | 162 | 447 | 0 | 120
6:30 | 3621.5 | 469 | 1742 | 651 | 0 | 162 | 447.5 | 0 | 115 |  |  |  |  | Coal
7:00 | 3596 | 469 | 1716 | 649 | 0 | 162 | 448 | 0 | 110
7:30 | 3639 | 469 | 1773 | 673.5 | 0 | 162 | 433.5 | 0 | 111 |  |  |  | Oil |  |  |  | ,
8:00 | 3682 | 469 | 1830 | 698 | 0 | 162 | 419 | 0 | 112
8:30 | 3722.5 | 469 | 1887.5 | 829.5 | 0 | 162 | 465 | 0 | 116
9:00 | 3763 | 469 | 1945 | 961 | 0 | 162 | 511 | 0 | 120
9:30 | 3693.5 | 469 | 1911.5 | 1121.5 | 0 | 162 | 520 | 0 | 120
10:00 | 3624 | 469 | 1878 | 1282 | 0 | 162 | 529 | 0 | 120
10:30 | 3646.5 | 469 | 1853 | 1352 | 0 | 162 | 529 | 0 | 122
11:00 | 3669 | 469 | 1828 | 1422 | 0 | 162 | 529 | 0 | 124
11:30 | 3657 | 468.5 | 1826.5 | 1389.5 | 0 | 162 | 542 | 0 | 123
12:00 | 3645 | 468 | 1825 | 1357 | 0 | 162 | 555 | 0 | 122
12:30 | 3673 | 468 | 1790 | 1270 | 0 | 162 | 542.5 | 0 | 124
13:00 | 3701 | 468 | 1755 | 1183 | 0 | 162 | 530 | 0 | 126
13:30 | 3701 | 468 | 1755 | 1183 | 0 | 162 | 530 | 0 | 126
14:00 | 3701 | 468 | 1755 | 1183 | 0 | 162 | 530 | 0 | 126
14:30 | 3721 | 464.5 | 1722 | 1188.5 | 0 | 142 | 526.5 | 0 | 126
15:00 | 3741 | 461 | 1689 | 1194 | 0 | 122 | 523 | 0 | 126
15:30 | 3759.5 | 461.5 | 1686.5 | 1218.5 | 0 | 118.5 | 548.5 | 0 | 122
16:00 | 3778 | 462 | 1684 | 1243 | 0 | 115 | 574 | 0 | 118
16:30 | 3713.5 | 461.5 | 1684.5 | 1254.5 | 0 | 137.5 | 571 | 0 | 115
17:00 | 3649 | 461 | 1685 | 1266 | 0 | 160 | 568 | 0 | 112
17:30 | 3637.5 | 461 | 1674 | 1293.5 | 0 | 160 | 600.5 | 0 | 116
18:00 | 3626 | 461 | 1663 | 1321 | 0 | 160 | 633 | 0 | 120
18:30 | 3649 | 461 | 1665.5 | 1683 | 0 | 155 | 836 | 0 | 137
19:00 | 3672 | 461 | 1668 | 2045 | 0 | 150 | 1039 | 0 | 154
19:30 | 3631 | 461 | 1712 | 2715 | 0 | 150 | 1107 | 0 | 166
20:00 | 3607 | 461 | 1662 | 2740 | 0 | 115 | 1120 | 0 | 168
20:30 | 3673.5 | 461.5 | 1719.5 | 2649 | 0 | 117.5 | 1123 | 0 | 165
21:00 | 3740 | 462 | 1777 | 2558 | 0 | 120 | 1126 | 0 | 162
21:30 | 3701.5 | 462 | 1782.5 | 2549 | 0 | 120 | 1109.5 | 0 | 161
22:00 | 3663 | 462 | 1788 | 2540 | 0 | 120 | 1093 | 0 | 160
22:30 | 3695.5 | 461.5 | 1783 | 2436 | 0 | 136 | 1017 | 0 | 156
23:00 | 3728 | 461 | 1778 | 2332 | 0 | 152 | 941 | 0 | 152
23:30 | 3721 | 461 | 1789.5 | 2180.5 | 0 | 152 | 897.5 | 0 | 149 | Max Temp. in Dhaka |  | 30.3° C
24:00 | 3714 | 461 | 1801 | 2029 | 0 | 152 | 854 | 0 | 146
Executive Engineer
Network Operation Division
Page 5 of 7
GAS
Oil
HVDC
HYDRO
Total Energy Gen 165.409 MKWHr Energy Not Served 0.000 MKWHr Energy Requirement 165.409 MKWHr
Note on W13: Author:

## Generation
2018-07-24
Si No | Unit | 1:00 | 2:00 | 3:00 | 4:00 | 5:00 | 6:00 | 7:00 | 8:00 | 9:00 | 10:00 | 11:00 | 12:00 | 13:00 | 14:00 | 15:00 | 16:00 | 17:00 | 18:00 | 18:30 | 19:00 | 19:30 | 20:00 | 21:00 | 22:00 | 23:00 | 24:00 | KWH
1 | Kaptai Unit-1, 2 & 3 | 82 | 82 | 82 | 82 | 82 | 82 | 82 | 82 | 82 | 82 | 82 | 82 | 82 | 82 | 42 | 35 | 80 | 80 |  | 70 | 70 | 35 | 40 | 40 | 72 | 72 | 1620000
2 | Kaptai Unit-4 & 5 | 80 | 80 | 80 | 80 | 80 | 80 | 80 | 80 | 80 | 80 | 80 | 80 | 80 | 80 | 80 | 80 | 80 | 80 |  | 80 | 80 | 80 | 80 | 80 | 80 | 80 | 1906900
3 | Chittagong ST-1 (Raozan)
4 | Chittgong ST-2 (Raozan)
5 | Raozan 25 MW (RPCL) | 8 | 0 | [15 empty] | 0 |  | 16 | 16 | 16 | 16 | 16 | 16 | 16 | 89640
6 | Sikalbaha 225MW (Gas)
7 | Sikalbaha 225MW (Oil) | 202 | 201 | 201 | 201 | 201 | 201 | 201 | 208 | 214 | 201 | 201 | 201 | 201 | 201 | 211 | 212 | 203 | 203 |  | 197 | 201 | 201 | 214 | 201 | 201 | 201 | 4541218
8 | Sikalbaha ST 60MW
9 | Sikalbaha GT 150MW (Gas)
10 | Sikalbaha GT 150MW (Oil) | 50 | 50 | 50 | 50 | 50 | 50 | 50 | 50 | 50 | 50 | 50 | 50 | 50 | 50 | 50 | 100 | 100 | 100 |  | 50 | 50 | 50 | 50 | 50 | 50 | 50 | 1352794
| Dohazari Peaking | 0 | [16 empty] | 0 |  | 48 | 49 | 50 | 49 | 49 | 49 | 17 | 268401
12 | Hathazari peaking | 0 | [16 empty] | 0 |  | 84 | 84 | 84 | 84 | 77 | 0 |  | 354573
| Daudkandi bangla trak | [17 empty] | 0 |  | 10 | 30 | 10 | 10 | 0 |  |  | 44160
14 | Daudkandi Peaking 52MW | [17 empty] | 0 |  | 50 | 50 | 50 | 50 | 49 | 0 |  | 245872
15 | Siddhirgonj ST 210MW
16 | Siddhirgonj GT Unit-1& 2 | 100 | 103 | 104 | 102 | 102 | 103 | 102 | 102 | 101 | 40 | 42 | 42 | 42 | 42 | 42 | 42 | 62 | 62 |  | 40 | 105 | 40 | 42 | 42 | 106 | 106 | 1834000
17 | Siddhirganj CCPP-335 MW
18 | Summit Gazipur | 300 | 300 | 300 | 175 | 50 | 38 | 38 | 38 | 42 | 100 | 143 | 148 | 148 | 148 | 148 | 148 | 148 | 148 |  | 215 | 300 | 288 | 300 | 300 | 301 | 301 | 4345743
19 | Ashuganj 195MW Modular | 68 | 68 | 68 | 68 | 68 | 68 | 68 | 68 | 68 | 125 | 125 | 125 | 125 | 128 | 128 | 128 | 78 | 78 |  | 78 | 78 | 78 | 78 | 78 | 78 | 68 | 2157818
20 | Ghorasal ST: Unit-1,2 | 67 | 67 | 67 | 67 | 67 | 67 | 67 | 67 | 67 | 70 | 67 | 67 | 67 | 67 | 67 | 67 | 67 | 67 |  | 67 | 67 | 67 | 67 | 67 | 67 | 67 | 1370000
21 | Ghorasal ST: Unit-3
22 | Ghorasal ST: Unit-4
23 | Ghorasal ST: Unit-5
24
25 | Ghorasal ST: Unit-7 | 364 | 363 | 339 | 339 | 340 | 339 | 320 | 320 | 320 | 320 | 320 | 320 | 320 | 290 | 320 | 330 | 330 | 330 |  | 350 | 365 | 365 | 365 | 365 | 365 | 365 | 8079345
26
28 | Ashuganj ST: Unit- 3 | [11 empty] | 0 | 70 | 80 | 100 | 100 | 100 | 100 |  | 100 | 80 | 80 | 80 | 80 | 30 | 0 | 939170
29 | Ashuganj ST: Unit- 4 | 100 | 100 | 100 | 100 | 100 | 100 | 100 | 100 | 100 | 100 | 100 | 100 | 100 | 100 | 100 | 100 | 100 | 100 |  | 100 | 90 | 90 | 80 | 80 | 80 | 80 | 2345115
30 | Ashuganj ST: Unit- 5 | 100 | 100 | 100 | 100 | 100 | 100 | 100 | 100 | 100 | 100 | 100 | 100 | 100 | 100 | 100 | 100 | 100 | 100 |  | 100 | 100 | 100 | 100 | 100 | 100 | 100 | 2404320
32 | Ashuganj Engines TSK | 40 | 40 | 40 | 40 | 40 | 40 | 40 | 40 | 40 | 40 | 43 | 43 | 43 | 43 | 43 | 43 | 43 | 43 |  | 43 | 43 | 43 | 43 | 43 | 43 | 43 | 966312
33 | Ashuganj CCPP 225 MW | 195 | 190 | 189 | 189 | 189 | 182 | 67 | 0 | [11 empty] | 49 | 27 | 26 | 48 | 58 | 100 | 112 | 1609000
34 | Ashuganj CCPP(South) | 261 | 272 | 261 | 290 | 261 | 242 | 261 | 325 | 330 | 300 | 320 | 300 | 300 | 300 | 334 | 334 | 272 | 272 |  | 287 | 250 | 250 | 276 | 250 | 242 | 242 | 6659250
| Ashuganj CCPP(North) | 320 | 320 | 320 | 320 | 320 | 320 | 320 | 340 | 360 | 360 | 360 | 360 | 360 | 360 | 360 | 360 | 330 | 330 |  | 330 | 330 | 330 | 300 | 290 | 290 | 290 | 8291900
35 | Ashuganj (Precision) 55MW
36 | Chandpur CCPP | 100 | 100 | 100 | 100 | 100 | 100 | 100 | 100 | 100 | 100 | 100 | 100 | 100 | 100 | 100 | 100 | 100 | 100 |  | 100 | 100 | 100 | 100 | 100 | 100 | 100 | 2415560
37 | Tongi GT
38 | Haripur GT: Unit-1, 2
39 | Haripur 412 MW CCPP | 360 | 355 | 345 | 360 | 350 | 345 | 348 | 370 | 375 | 345 | 360 | 345 | 360 | 347 | 360 | 370 | 360 | 350 |  | 300 | 308 | 300 | 365 | 350 | 345 | 345 | 8585540
40 | Meghnaghat CCPP 450MW | 380 | 380 | 380 | 400 | 430 | 450 | 400 | 410 | 410 | 410 | 410 | 400 | 400 | 340 | 340 | 340 | 370 | 370 |  | 340 | 340 | 340 | 390 | 390 | 400 | 400 | 8731561
41 | Haripur Power CCPP 360MW | 296 | 312 | 320 | 340 | 354 | 356 | 336 | 303 | 276 | 276 | 270 | 267 | 256 | 257 | 256 | 256 | 246 | 245 |  | 247 | 247 | 247 | 247 | 247 | 247 | 247 | 6684000
42 | Mymensingh RPCL 210MW | 50 | 50 | 49 | 49 | 48 | 50 | 50 | 49 | 49 | 50 | 48 | 48 | 48 | 48 | 48 | 50 | 50 | 49 |  | 50 | 52 | 50 | 49 | 49 | 49 | 49 | 1188920
43 | Haripur NEPC 110MW | [16 empty] | 13 | 13 |  | 55 | 90 | 97 | 55 | 55 | 28 | 0 | 302900
44 | Fenchugonj CCPP-1 | 70 | 70 | 70 | 70 | 70 | 70 | 70 | 70 | 70 | 70 | 70 | 70 | 70 | 70 | 70 | 70 | 70 | 70 |  | 70 | 70 | 70 | 70 | 70 | 70 | 70 | 1607000
45 | Fenchugonj CCPP-2 | 66 | 66 | 66 | 66 | 66 | 66 | 66 | 66 | 66 | 66 | 66 | 66 | 66 | 66 | 66 | 66 | 66 | 66 |  | 66 | 66 | 66 | 66 | 66 | 66 | 66 | 1584000
46 | Shajibazar 330 MW | 302 | 309 | 302 | 319 | 305 | 302 | 315 | 315 | 308 | 309 | 316 | 298 | 302 | 299 | 325 | 319 | 312 | 319 |  | 336 | 302 | 304 | 320 | 300 | 311 | 301 | 7071762
47 | Shahjibazar GT: Unit- 8, 9 | 59 | 60 | 60 | 60 | 65 | 40 | 65 | 65 | 64 | 57 | 63 | 63 | 64 | 58 | 63 | 64 | 65 | 65 |  | 65 | 45 | 48 | 70 | 63 | 61 | 56 | 1483000
48 | Shahjibazar 86MW | 86 | 86 | 86 | 86 | 86 | 50 | 50 | 86 | 84 | 84 | 86 | 86 | 86 | 20 | 20 | 20 | 50 | 50 |  | 50 | 86 | 86 | 86 | 86 | 86 | 86 | 1751040
49 | Shahjibazar (EPL) 50MW | 45 | 45 | 45 | 45 | 45 | 20 | 20 | 45 | 45 | 45 | 45 | 45 | 45 | 45 | 45 | 45 | 45 | 45 |  | 45 | 45 | 45 | 45 | 45 | 45 | 45 | 985320
50 | Sylhet GT 150 MW | [23 empty] | 0 | 23 | 54 | 42670
51 | Sylhet GT 20 MW
52 | Sylhet (EPL) 50MW | 47 | 46 | 46 | 46 | 46 | 47 | 47 | 47 | 47 | 46 | 45 | 44 | 45 | 11 | 10 | 10 | 11 | 10 |  | 10 | 10 | 47 | 46 | 48 | 47 | 47 | 883400
53 | Sylhet (Desh) 10MW | 9 | 9 | 9 | 9 | 9 | 9 | 9 | 9 | 9 | 9 | 9 | 9 | 9 | 9 | 9 | 9 | 9 | 9 |  | 9 | 9 | 9 | 9 | 9 | 9 | 8 | 211140
54 | Hobiganj 11MW | 11 | 8 | 4 | 11 | 11 | 11 | 11 | 11 | 11 | 11 | 11 | 11 | 0 | 11 | 0 | 8 | 8 | 11 |  | 11 | 11 | 11 | 11 | 11 | 11 | 11 | 237840
55 | Fenchugonj (Barakatullah) 51MW | 53 | 53 | 53 | 53 | 53 | 22 | 30 | 47 | 47 | 47 | 47 | 47 | 50 | 50 | 53 | 53 | 53 | 53 |  | 53 | 53 | 53 | 53 | 53 | 53 | 53 | 1197000
56 | Shahjahanulla 25 MW | 23 | 23 | 23 | 23 | 23 | 23 | 23 | 23 | 16 | 16 | 16 | 23 | 16 | 23 | 20 | 21 | 22 | 23 |  | 23 | 23 | 23 | 23 | 23 | 23 | 23 | 517296
57 | Summit Bibiana- 2 | 300 | 310 | 300 | 320 | 310 | 270 | 300 | 320 | 325 | 285 | 290 | 300 | 270 | 285 | 300 | 320 | 320 | 305 |  | 270 | 250 | 255 | 280 | 295 | 265 | 270 | 7475170
58 | Southern 55MW | 55 | 55 | 36 | 17 | 17 | 17 | 17 | 17 | 55 | 55 | 55 | 55 | 13 | 55 | 55 | 55 | 55 | 55 |  | 55 | 55 | 55 | 55 | 55 | 55 | 55 | 1067000
59 | Sikalbaha (Energis) | 50 | 32 | 8 | 8 | 8 | 8 | 8 | 8 | 9 | 38 | 40 | 40 | 33 | 32 | 32 | 40 | 40 | 40 |  | 51 | 51 | 50 | 51 | 50 | 50 | 50 | 788160
60 | Barabkunda (Regent) | 19 | 19 | 19 | 19 | 19 | 19 | 19 | 19 | 19 | 16 | 16 | 16 | 19 | 19 | 19 | 19 | 19 | 19 |  | 19 | 19 | 19 | 19 | 19 | 19 | 19 | 442224
61 | Narshingdi (Doreen) | 0 |  |  |  |  | 0 | 22 | 19 | 19 | 19 | 19 | 19 | 19 | 0 | 0 | 0 | 0 | 0 |  | 19 | 19 | 19 | 19 | 19 | 19 | 19 | 245808
62 | Tangail (Doreen) 22MW | 22 | 22 | 22 | 22 | 22 | 22 | 22 | 22 | 22 | 22 | 22 | 20 | 0 | 20 | 20 | 20 | 20 | 18 |  | 22 | 0 | 22 | 22 | 22 | 22 | 22 | 454896
63 | Tripura | 150 | 144 | 142 | 140 | 132 | 120 | 110 | 112 | 120 | 120 | 124 | 122 | 126 | 124 | 126 | 118 | 112 | 120 |  | 154 | 166 | 168 | 162 | 160 | 152 | 146 | 3247680
64 | Malancha, Ctg. EPZ (United) | 30 | 40 | 38 | 41 | 41 | 42 | 36 | 11 | 3 | 2 | 2 | 2 | 7 | 3 | 3 | 6 | 10 | 3 |  | 18 | 17 | 23 | 29 | 12 | 37 | 29 | 443040
65 | Feni (Doreen) 22MW | 19 | 19 | 19 | 19 | 19 | 19 | 19 | 19 | 19 | 19 | 19 | 19 | 19 | 19 | 19 | 19 | 19 | 19 |  | 19 | 19 | 19 | 19 | 19 | 22 | 22 | 457452
66 | Feni, Mohipal (Doreen) | 11 | 11 | 11 | 8 | 8 | 8 | 8 | 8 | 8 | 8 | 8 | 8 | 8 | 11 | 11 | 11 | 0 | 11 |  | 11 | 11 | 11 | 11 | 11 | 11 | 11 | 227160
67 | Jangalia (Summit) 33MW | 33 | 33 | 33 | 33 | 33 | 8 | 8 | 8 | 33 | 33 | 33 | 33 | 33 | 33 | 33 | 33 | 33 | 33 |  | 33 | 33 | 33 | 33 | 33 | 33 | 33 | 734300
68 | Summit Comilla 25MW | 16 | 16 | 16 | 16 | 16 | 16 | 15 | 0 | 16 | 16 | 16 | 16 | 16 | 16 | 16 | 15 | 15 | 15 |  | 15 | 15 | 15 | 15 | 15 | 15 | 16 | 355840
69 | Summit Ashulia | 25 | 25 | 25 | 25 | 25 | 25 | 25 | 25 | 25 | 25 | 25 | 25 | 25 | 25 | 25 | 25 | 25 | 25 |  | 25 | 25 | 25 | 25 | 25 | 25 | 25 | 600000
70 | Summit Madhabdi | 32 | 32 | 32 | 32 | 32 | 0 |  | 10 | 32 | 32 | 32 | 32 | 32 | 32 | 32 | 32 | 32 | 32 |  | 24 | 24 | 32 | 32 | 32 | 32 | 32 | 671400
71 | Summit Maona | 25 | 25 | 25 | 25 | 25 | 25 | 25 | 25 | 25 | 25 | 25 | 25 | 25 | 25 | 25 | 25 | 25 | 25 |  | 25 | 25 | 25 | 25 | 25 | 25 | 25 | 618780
72 | Summit Rupganj | 33 | 33 | 33 | 33 | 33 | 16 | 16 | 25 | 33 | 33 | 33 | 33 | 33 | 17 | 16 | 33 | 33 | 33 |  | 33 | 33 | 33 | 28 | 16 | 33 | 33 | 705200
73 | Ghorashal (Regent) | 45 | 45 | 45 | 45 | 45 | 25 | 25 | 25 | 88 | 93 | 63 | 63 | 63 | 64 | 64 | 25 | 25 | 25 |  | 80 | 54 | 24 | 24 | 25 | 25 | 25 | 1097727
76 | Siddhirganj (Desh) | [16 empty] | 0 | 15 |  | 30 | 34 | 100 | 35 | 35 | 0 |  | 222720
77 | Siddhirganj (Dutch Bangla) | 7 | 7 | 7 | 7 | 7 | 7 | 7 | 7 | 7 | 30 | 40 | 40 | 7 | 7 | 7 | 7 | 7 | 7 |  | 24 | 40 | 70 | 100 | 100 | 100 | 100 | 807120
78 | Gazipur (RPCL) | 8 | 8 | 0 |  |  |  |  | 2 | 26 | 34 | 48 | 43 | 26 | 25 | 25 | 25 | 25 | 25 |  | 37 | 51 | 51 | 48 | 51 | 51 | 42 | 634704
79 | Kodda 149 MW | 16 | 16 | 16 | 16 | 16 | 16 | 16 | 16 | 84 | 115 | 115 | 115 | 84 | 48 | 48 | 48 | 48 | 64 |  | 122 | 133 | 133 | 133 | 133 | 133 | 133 | 1657920
80 | Jamalpur 95MW | 54 | 24 | 8 | 8 | 8 | 8 | 8 | 32 | 58 | 72 | 72 | 72 | 16 | 16 | 16 | 16 | 16 | 20 |  | 95 | 95 | 95 | 95 | 95 | 95 | 95 | 1122240
81 | Lakdhanvi 52 MW | 0 | [19 empty] | 1 | 3 | 8 | 8 | 8 | 8 | 45269
82 | Madanganj 102MW | 80 | 15 | 15 | 15 | 15 | 15 | 15 | 15 | 16 | 25 | 48 | 48 | 16 | 15 | 15 | 15 | 15 | 15 |  | 16 | 50 | 55 | 80 | 81 | 81 | 81 | 864720
83 | Pagla (DPA ) | [7 empty] | 11 | 11 | 11 | 31 | 30 | 31 | 31 | 10 | 10 | 11 | 11 |  | 11 | 51 | 51 | 51 | 51 | 10 | 10 | 377430
84 | B.Baria (Aggreko) 85MW | 85 | 85 | 85 | 85 | 85 | 50 | 52 | 85 | 85 | 85 | 85 | 85 | 40 | 85 | 85 | 85 | 52 | 52 |  | 85 | 85 | 85 | 85 | 85 | 85 | 85 | 864720
85 | Keraniganj (Powerpac) 100MW | 10 | 10 | 10 | 10 | 10 | 10 | 10 | 10 | 10 | 50 | 50 | 10 | 10 | 10 | 10 | 10 | 10 | 40 |  | 40 | 88 | 88 | 50 | 50 | 50 | 10 | 715123
86 | Meghnaghat CCPP(Summit) | 200 | 200 | 200 | 200 | 200 | 200 | 200 | 200 | 200 | 200 | 200 | 200 | 200 | 200 | 200 | 200 | 200 | 200 |  | 200 | 200 | 200 | 200 | 200 | 200 | 200 | 5099142
87 | Meghnaghat (IEL) | 50 | 9 | 7 | 7 | 7 | 7 | 7 | 7 | 7 | 37 | 40 | 40 | 16 | 7 | 7 | 10 | 12 | 12 |  | 41 | 90 | 83 | 99 | 100 | 100 | 100 | 863040
88 | Ghorashal 78MW (MAX) | 40 | 40 | 40 | 40 | 40 | 40 | 40 | 40 | 72 | 72 | 40 | 40 | 40 | 40 | 60 | 73 | 73 | 73 |  | 73 | 40 | 40 | 40 | 40 | 40 | 40 | 1514688
90 | Ashuganj (United) 53MW | 5 | 5 | 5 | 5 | 5 | 5 | 5 | 5 | 5 | 5 | 5 | 5 | 5 | 5 | 5 | 5 | 5 | 5 |  | 5 | 5 | 5 | 5 | 5 | 5 | 5 | 120000
91 | Juldah (Acorn) | 80 | 80 | 50 | 20 | 20 | 20 | 20 | 20 | 80 | 80 | 80 | 80 | 80 | 80 | 80 | 80 | 80 | 80 |  | 90 | 90 | 90 | 90 | 90 | 80 | 80 | 1577880
92 | Fenchuganj (EPL) 44MW | 50 | 50 | 50 | 50 | 50 | 50 | 50 | 50 | 50 | 50 | 50 | 47 | 50 | 50 | 50 | 50 | 50 | 50 |  | 50 | 50 | 50 | 50 | 50 | 50 | 50 | 1197000
93 | Ashuganj (Midland) 51MW | 42 | 42 | 42 | 42 | 42 | 20 | 20 | 20 | 27 | 30 | 42 | 45 | 42 | 42 | 42 | 42 | 42 | 42 |  | 42 | 42 | 42 | 42 | 48 | 35 | 35 | 878217
94 | Gagnagar (Orion) | 7 | 7 | 7 | 7 | 7 | 7 | 7 | 7 | 7 | 7 | 7 | 7 | 7 | 7 | 7 | 7 | 7 | 7 |  | 40 | 102 | 102 | 50 | 48 | 48 | 7 | 488736
95 | Patenga 50MW | 44 | 24 | 6 | 6 | 6 | 6 | 6 | 6 | 6 | 17 | 34 | 43 | 24 | 33 | 34 | 37 | 36 | 37 |  | 42 | 42 | 44 | 42 | 36 | 43 | 40 | 654720
96 | Chittagong ECPV 108 MW | 85 | 26 | 26 | 20 | 20 | 20 | 20 | 20 | 55 | 98 | 100 | 93 | 93 | 93 | 93 | 93 | 93 | 93 |  | 100 | 100 | 100 | 100 | 100 | 100 | 85 | 1760640
97 | Katpotti 51 MW | [15 empty] | 28 | 36 | 41 |  | 41 | 41 | 41 | 41 | 41 | 41 | 40 | 352800
98 | Bosila 108MW | 8 | 8 | 8 | 8 | 8 | 8 | 8 | 8 | 8 | 8 | 8 | 0 | 8 | 8 | 8 | 8 | 8 | 8 |  | 8 | 8 | 8 | 8 | 8 | 8 | 8 | 175680
99 | Madanganj-55 MW | 47 | 15 | 15 | 15 | 15 | 15 | 15 | 15 | 15 | 47 | 48 | 15 | 15 | 15 | 15 | 15 | 15 | 15 |  | 19 | 47 | 47 | 47 | 47 | 48 | 48 | 679294
100 | Northern 55 MW | 55 | 18 | 18 | 18 | 18 | 18 | 18 | 18 | 32 | 32 | 37 | 37 | 55 | 38 | 38 | 37 | 37 | 37 |  | 56 | 56 | 56 | 56 | 56 | 56 | 56 | 897451
101 | Kushiara 163 MW CCPP GT | 163 | 163 | 163 | 163 | 163 | 100 | 130 | 163 | 163 | 100 | 100 | 100 | 100 | 100 | 100 | 100 | 130 | 130 |  | 100 | 163 | 100 | 130 | 130 | 130 | 163 | 3370374
102 | Sarishabari (Solar) | [5 empty] | 0 | 0.5 | 0.5 | 0 | 0 | [6 empty] | 0.3 | 0.1 |  | 0 | [6 empty] | 1550
103 | Banco Energy 54MW | 54 | 54 | 54 | 18 | 18 | 18 | 18 | 18 | 54 | 54 | 54 | 54 | 54 | 54 | 54 | 54 | 54 | 54 |  | 54 | 54 | 54 | 54 | 54 | 54 | 54 | 1101240
104 | APR Energy , Keranigonj
105 | Bramhangoan 100 MW (Aggreko) | [19 empty] | 10 | 30 | 10 | 10 | 0 |  |  | 45359
106 | United Mymensingh PPL | 67 | 57 | 58 | 57 | 57 | 57 | 57 | 55 | 55 | 55 | 55 | 62 | 65 | 55 | 56 | 56 | 56 | 56 |  | 142 | 145 | 148 | 148 | 148 | 156 | 84 | 1848000
112 | Aggreko Aurahati 100MW | [19 empty] | 11 | 31 | 10 | 10 | 10 | 0 |  | 54515
114 | Summit Gazipur-1 150MW | 135 | 92 | 100 | 100 | 100 | 82 | 82 | 96 | 110 | 118 | 118 | 118 | 136 | 136 | 135 | 135 | 135 | 135 |  | 149 | 149 | 149 | 125 | 149 | 150 | 149 | 2970720
115
116
117
118
120 | Eastern Zone Total | 6551 | 6224 | 6053 | 5960 | 5813 | 5392 | 5322.5 | 5535.5 | 6025 | 6182 | 6324 | 6197 | 5966 | 5805 | 5906 | 6022 | 5979.3 | 6043.1 |  | 6800 | 7251 | 7167 | 7258 | 7162 | 7041 | 6811 | 149500329
121
122
123 | Khulna 60MW
124 | Khulna (KPCL-1 & 3) | 10 | 10 | 10 | 10 | 10 | 10 | 10 | 10 | 10 | 10 | 10 | 10 | 10 | 10 | 10 | 10 | 10 | 10 |  | 51 | 97 | 98 | 91 | 91 | 51 | 5 | 571240
125 | Khulna (KPCL-2) | 16 | 16 | 16 | 16 | 16 | 16 | 16 | 16 | 16 | 16 | 16 | 0 |  | 16 | 16 | 16 | 16 | 16 |  | 95 | 99 | 99 | 99 | 99 | 99 | 66 | 790080
126
127 | Khulna (Aggreko) 55MW | [19 empty] | 12 | 54 | 54 | 55 | 53 | 0 |  | 176650
128 | Faridpur Peaking | 9 | [16 empty] | 13 |  | 44 | 38 | 38 | 37 | 37 | 37 | 37 | 237120
129 | Khulna CCPP 225MW | 120 | 120 | 120 | 120 | 120 | 120 | 120 | 120 | 120 | 120 | 120 | 120 | 120 | 120 | 120 | 120 | 120 | 120 |  | 120 | 155 | 155 | 120 | 120 | 120 | 120 | 3057600
130
131
132
133
| Summit Barisal 110 MW | 110 | 96 | 80 | 48 | 16 | 16 | 16 | 16 | 16 | 32 | 32 | 32 | 32 | 32 | 32 | 32 | 32 | 32 |  | 64 | 80 | 80 | 80 | 80 | 110 | 96 | 1241280
136 | Barisal GT: Unit-1, 2
137 | Bhola Aggreko 95MW | 97 | 95 | 95 | 95 | 96 | 96 | 51 | 51 | 96 | 70 | 70 | 70 | 71 | 71 | 71 | 70 | 69 | 70 |  | 75 | 95 | 95 | 95 | 96 | 96 | 97 | 1991851
| Bhola CCPP 194MW | 171 | 179 | 182 | 178 | 177 | 180 | 182 | 178 | 178 | 178 | 179 | 179 | 178 | 180 | 178 | 178 | 178 | 178 |  | 178 | 178 | 178 | 178 | 179 | 178 | 176 | 4335256
140 | Bhola (Venture) 33MW | 28 | 28 | 26 | 25 | 24 | 19 | 18 | 16 | 16 | 15 | 16 | 16 | 22 | 22 | 22 | 21 | 21 | 22 |  | 30 | 33 | 28 | 33 | 36 | 35 | 35 | 564231
141 | Bangla Trak Noapara | [19 empty] | 50 | 80 | 70 | 40 | 40 | 0 |  | 208320
142 | Noapara (KZA) 40MW | 8 | [14 empty] | 8 | 8 | 8 |  | 24 | 33 | 33 | 24 | 8 | 8 | 8 | 126750
143 | Gopalganj Peaking | [16 empty] | 3 | 17 |  | 50 | 56 | 65 | 85 | 74 | 74 | 74 | 378240
144 | Bheramara GT-1,2,3
145
146 | Bheramara HVDC | 469 | 468 | 468 | 469 | 469 | 469 | 469 | 469 | 469 | 469 | 469 | 468 | 468 | 462 | 461 | 462 | 461 | 461 |  | 461 | 461 | 461 | 462 | 462 | 461 | 461 | 11217454
147 | Bheramara 360 MW | 419 | 413 | 414 | 412 | 414 | 360 | 360 | 412 | 411 | 395 | 390 | 418 | 420 | 420 | 415 | 416 | 416 | 416 |  | 416 | 422 | 422 | 414 | 418 | 415 | 419 | 9901152
148
149
150 | Barapukuria Unit-1
151 | Barapukuria Unit-2
152 | Barapukuria Unit-3
153 | Baghabari GT 71MW
156 | Baghabari GT 100MW
| Baghabari Peaking 50MW | 50 | 50 | 50 | 50 | 50 | 0 | 0 | 0 | [11 empty] | 40 | 42 | 42 | 50 | 50 | 50 | 50 | 459000
157 | Sirajgonj Unit-1 225MW (Gas) | 218 | 218 | 218 | 218 | 218 | 218 | 219 | 218 | 215 | 218 | 219 | 215 | 215 | 220 | 222 | 221 | 221 | 221 |  | 221 | 220 | 220 | 220 | 221 | 221 | 221 | 5480245
158 | Sirajgonj Unit-1 225MW (Oil)
| Sirajgonj Unit-2 225MW (Gas) | 220 | 220 | 220 | 220 | 220 | 220 | 220 | 220 | 220 | 220 | 220 | 220 | 220 | 200 | 181 | 176 | 145 | 113 |  | 114 | 143 | 160 | 194 | 191 | 165 | 150 | 4798409
Sirajgonj Unit-2 225MW (Oil)
159 | Sirajgonj Unit-3 225 MW(Gas)
160 | Sirajgonj Unit-3 225 MW(Oil)
161 | Bera Peaking | 37 | 37 | 37 | 37 | 25 | 0 | 0 | 0 | [9 empty] | 15 |  | 44 | 44 | 44 | 44 | 44 | 44 | 44 | 435207
162 | Bogra (GBB) | 18 | 18 | 18 | 18 | 18 | 18 | 18 | 18 | 18 | 18 | 18 | 18 | 18 | 18 | 18 | 18 | 18 | 18 |  | 0 | 0 | 0 | 0 |  | 0 | 3 | 324960
163 | Bogra (EPL) | 11 | 11 | 11 | 11 | 11 | 11 | 11 | 11 | 11 | 11 | 10 | 11 | 11 | 11 | 8 | 8 | 8 | 8 |  | 8 | 10 | 10 | 10 | 10 | 10 | 10 | 231588
164 | Ullapara (Summit) | 11 | 11 | 11 | 11 | 11 | 11 | 11 | 11 | 11 | 11 | 11 | 11 | 11 | 11 | 11 | 11 | 11 | 11 |  | 11 | 11 | 11 | 11 | 11 | 11 | 11 | 243486
165 | Amnura 50MW | 40 | 40 | 40 | 40 | 40 | 34 | 30 | 30 | 40 | 40 | 40 | 40 | 40 | 40 | 40 | 40 | 40 | 40 |  | 40 | 40 | 40 | 40 | 40 | 40 | 40 | 978120
166 | Katakhali (Northern) | 43 | 43 | 43 | 43 | 43 | 8 | 8 | 8 | 8 | 8 | 8 | 32 | 40 | 43 | 43 | 43 | 43 | 43 |  | 43 | 43 | 43 | 43 | 43 | 43 | 43 | 786448
167 | Katakhali Peaking | 45 | 44 | 44 | 44 | 44 | 0 | 0 | 0 | [9 empty] | 7 |  | 46 | 46 | 47 | 45 | 45 | 44 | 44 | 489260
168 | Santahar Peaking | 35 | 35 | 35 | 35 | 35 | 35 | 36 | 0 | 0 |  |  | 34 | 35 | 35 | 35 | 35 | 35 | 35 |  | 35 | 35 | 35 | 35 | 35 | 35 | 0 | 680930
169 | Rajlanka 52 MW | 52 | 51 | 51 | 52 | 51 | 8 | 8 | 8 | 8 | 8 | 8 | 8 | 8 | 8 | 8 | 8 | 8 | 8 |  | 8 | 52 | 52 | 52 | 52 | 52 | 52 | 646560
170 | Chapainawabganj-100 MW | 91 | 64 | 25 | 25 | 25 | 25 | 25 | 25 | 25 | 25 | 25 | 25 | 25 | 25 | 25 | 25 | 25 | 25 |  | 75 | 90 | 92 | 96 | 96 | 71 | 50 | 1048988
171
172
173 | Rangpur GT | 16 | 16 | 17 | 17 | 17 | 0 | 0 |  |  |  |  | 10 | 15 | 15 | 15 | 15 | 15 | 15 |  | 15 | 15 | 15 | 15 | 14 | 15 | 16 | 273000
175 | Saidpur GT | 15 | 15 | 15 | 15 | 15 | 0 | 0 |  | 18 | 18 | 18 | 0 | 0 | 18 | 19 | 19 | 19 | 19 |  | 19 | 19 | 19 | 19 | 19 | 18 | 18 | 314000
176
177
178
178 | Western Zone Total | 2359 | 2298 | 2246 | 2209 | 2165 | 1874 | 1828 | 1837 | 1906 | 1882 | 1879 | 1937 | 1959 | 1977 | 1950 | 1952 | 1922 | 1941 | 0 | 2389 | 2691 | 2706 | 2687 | 2664 | 2503 | 2346 | 51987425
176
177