## Forecast
[5 empty] | Power Grid Company of Bangladesh Ltd. | [10 empty] | QF-LDC-07
|  |  | Report on forecasted generation & Demand of national grid on | [6 empty] | 2018-05-22 | Tuesday
|  | Date (day): | 2018-05-22 |  | Tuesday
| Probable Maximum |  | Generation : |  | (a) At Day Peak Hour : | 10645 | MW |  |  | (b) At Evening Peak Hour : |  | 11505 | MW
Sl. | [6 empty] | Present | Actual Generation |  | Forecasted Available Gen. on |  | Ev. Peak Gen.Shortage |  | Plants under |  | Probable
No. | Name of the Power Station |  | Fuel | Producer | Installed Capacity |  | Capacity | On | 2018-05-21 | 2018-05-22 | during | for Fuel | for plant. S/D | Shut down (date)/ |  | Start up
[8 empty] | Day Peak | Ev. Peak | Day Peak | Ev. Peak | Limitation | M/C Problem | Remarks |  | Date
[5 empty] | Unit No. X Capacity | MW | MW | MW | MW | MW | MW | MW | MW
1 | Ghorasal ST: Unit-1,2 |  | Gas | PDB | 2*55 | 110 | 85 | 37 | 37 | 37 | 37 |  | 48 | # 1 under maint.
| Ghorasal ST: Unit-3 |  | Gas | PDB | 1*210 | 210 | 170 | 120 | 120 | 120 | 120 |  |  | Gas shortage
| Ghorasal ST: Unit-4 |  | Gas | PDB | 1*210 | 210 | 180 | 0 | 0 | 0 | 0 |  | 180 | Under maint.
| Ghorasal ST: Unit-5 |  | Gas | PDB | 1*210 | 210 | 190 | 120 | 120 | 120 | 120 |  |  | Gas shortage
| Ghorasal ST: Unit-7 |  | Gas | PDB |  |  |  | 200 | 230 | 365 | 365 |  |  | On test
2 | Ghorashal 100MW |  | Gas | QRPP | 128*0.85 | 100 | 100 | 0 | 0 | 0 | 0 |  | 100 | Agreement expired
3 | Ghorashal 45MW |  | Gas | QRPP | 58*0.85 | 45 | 45 | 0 | 0 | 0 | 0 |  | 45 | Agreement expired
4 | Ghorashal 78MW (MAX) |  | Gas | QRPP | 2*39 | 78 | 78 | 0 | 79 | 0 | 78 | 8
5 | Ghorashal (Regent) |  | Gas | IPP | 34*3.35 | 108 | 108 | 0 | 100 | 0 | 100 | 8
6 | Haripur GT: Unit-1, 2 |  | Gas | SBU, PDB | 2*32 | 64 | 40 | 0 | 0 | 0 | 0 | 40 |  | Gas shortage
7 | Haripur 412 MW CCPP |  | Gas | EGCB | 1*273+1*139 | 412 | 412 | 328 | 360 | 412 | 412 |  |  | FGMO
8 | Haripur NEPC 110MW |  | HFO | IPP | 8*15 | 110 | 110 | 0 | 60 | 84 | 84 |  | 26 | Engine problem
9 | Haripur Power CCPP 360MW |  | Gas | IPP | 1*235+1*125 | 360 | 360 | 272 | 261 | 360 | 360
10 | Meghnaghat CCPP 450MW |  | Gas | IPP | 2*150+1*150 | 450 | 450 | 420 | 420 | 450 | 450
11 | Meghnaghat (IEL) |  | HFO | QRPP | 12*8.9 | 100 | 100 | 33 | 93 | 100 | 100
12 | Meghnaghat CCPP(Summit) |  | HSD | IPP | 2*110+1*110 | 305 | 305 | 0 | 0 | 305 | 305
13 | Madanganj 102MW |  | HFO | QRPP | 6*17 | 102 | 100 | 20 | 97 | 100 | 100
14 | Madanganj-55 MW |  | HFO | (IPP) | 3*17.08+1*11.3 | 55 | 55 | 42 | 42 | 42 | 42 |  | 13 | Engine problem
15 | Keraniganj (Powerpac) 100MW |  | HFO | QRPP | 8*13.45 | 100 | 100 | 30 | 100 | 100 | 100
16 | Narshingdi (Doreen) |  | Gas | SIPP, REB | 8*2.90 | 22 | 22 | 19 | 19 | 22 | 22
17 | Siddhirgonj ST 210MW |  | Gas | PDB | 1*210 | 210 | 115 | 0 | 0 | 0 | 0 | 115 |  | Gas shortage
18 | Siddhirgonj GT Unit-1& 2 |  | Gas | EGCB | 2*105 | 210 | 210 | 0 | 0 | 0 | 0 | 210 |  | Gas shortage
19 | Siddhirganj (Desh) |  | HSD | QRPP | 96*1.2 | 100 | 100 | 0 | 18 | 100 | 100
20 | Siddhirganj (Dutch Bangla) |  | HFO | QRPP | 12*8.9 | 100 | 100 | 45 | 88 | 93 | 93 |  | 7 | Engine problem
| Siddhirganj CCPP-335 MW |  | Gas | EGCB | 0 | 0 | 0 | 0 | 0 | 130 | 170 |  |  | On test
21 | Pagla (DPA ) |  | HSD | QRPP | 100*0.5 | 50 | 50 | 0 | 21 | 50 | 50
22 | Gagnagar (Orion) |  | HFO | IPP | 12*8.924 | 102 | 102 | 30 | 102 | 102 | 102
23 | Katpotti 51 MW |  | HFO | IPP | 7*7.9 | 51 | 51 | 0 | 42 | 42 | 42 |  | 9 | Engine problem
| Banco Energy 54MW |  | HFO | IPP |  |  |  | 36 | 54 | 54 | 54
24 | Kodda 150MW |  | HFO | BPDB-RPCL | 9*17.06 | 149 | 149 | 82 | 149 | 149 | 149
25 | Northern 55 MW |  | HFO | RPP | 3*19.3 | 55 | 55 | 36 | 37 | 55 | 55
26 | Southern 55MW |  | HFO | RPP | 3*19.3 | 55 | 55 | 36 | 55 | 55 | 55
27 | Bosila 108MW |  | HFO | IPP | 12*8.775+1*3.5 | 108 | 108 | 91 | 0 | 100 | 100
28 | Summit Power,(Madhabdi+Ashulia) |  | Gas | SIPP,REB | 6*3.67 | 80 | 80 | 51 | 58 | 57 | 57 |  | 23 | Engine problem
29 | Summit Maona |  | Gas | SIPP,REB | 4*8.73 | 33 | 33 | 33 | 25 | 33 | 33
30 | Summit Narayanganj |  | Gas | SIPP,REB | 4*8.74 | 33 | 33 | 25 | 33 | 33 | 33
31 | Gazipur (RPCL) |  | HFO | IPP | 6*8.9 | 52 | 52 | 43 | 51 | 52 | 52
32 | Tongi GT |  | Gas | PDB | 1* 105 | 105 | 105 | 0 | 0 | 0 | 0 |  | 105 | Under maint.
| Summit Gazipur-2 |  | HFO | IPP | 18*17 | 0 | 0 | 82 | 165 | 117 | 165
| APR Energy , Keranigonj |  | HSD | IPP | 236*1.4 | 0 | 0 | 0 | 0 | 0 | 0 |  |  | On test
| Aggreco, Bramhangoan |  | HSD | IPP | 100 MW | 0 | 0 | 0 | 0 | 0 | 0
| Dhaka area Total |  |  |  |  | 4644 | 4408 | 2231 | 3036 | 3839 | 4105 | 381 | 556
33 | Chittagong ST-1 (Raozan) |  | Gas | PDB | 1*210 | 210 | 180 | 0 | 0 | 0 | 0 | 180 |  | Gas shortage
| Chittgong ST-2 (Raozan) |  | Gas | PDB | 1*210 | 210 | 180 | 0 | 0 | 0 | 0 | 180 |  | Gas Shortage
34 | Raozan 25 MW (RPCL) |  | HFO | IPP | 3*8.9 | 25 | 25 | 16 | 26 | 25 | 25
35 | Patenga 50MW |  | HFO | IPP | 8*6.98 | 50 | 50 | 32 | 39 | 40 | 40 |  | 10 | Engine problem
36 | Kaptai Hydro: Unit-1,2,3,4, 5 |  | Hydro | PDB | 2*40+3*50 | 230 | 230 | 30 | 88 | 120 | 140
37 | Sikalbaha ST 60MW |  | Gas | PDB | 1*60 | 60 | 40 | 0 | 0 | 0 | 0 |  | 40 | Under maint.
38 | Sikalbaha 225MW |  | Gas/HSD | PDB |  | 225 | 225 | 225 | 194 | 221 | 221
39 | Sikalbaha Peaking GT |  | Gas/HSD | PDB | 1*150 | 150 | 150 | 50 | 50 | 100 | 135
40 | Sikalbaha (Energis) |  | HFO | RPP | 4*12.5+2*11.9+1*3+1*1.5 | 51 | 51 | 26 | 32 | 51 | 51
41 | Hathazari peaking |  | HFO | PDB | 11*8.9 | 98 | 98 | 0 | 80 | 77 | 77
42 | Dohazari Peaking |  | HFO | PDB | 6*17 | 102 | 102 | 0 | 46 | 51 | 51
43 | Juldah (Acorn) |  | HFO | QRPP | 8*13.45 | 100 | 100 | 70 | 80 | 90 | 90
44 | Barabkunda (Regent) |  | Gas | SIPP, PDB | 8*2.90 | 22 | 22 | 15 | 18 | 19 | 19 |  | 3 | Engine problem
* | Malancha, Ctg. EPZ (United) |  | Gas |  | 5*8.73+3*9.34 |  | 0 | 3 | 16 | 23 | 8
45 | Chittagong ECPV 108 MW |  | HFO | IPP | 16*7 | 108 | 108 | 70 | 97 | 104 | 104 |  | 4 | Engine problem
| Chittagong area Total |  |  |  |  | 1641 | 1561 | 537 | 766 | 921 | 961 | 360 | 57
46 | Ashuganj ST: Unit-2 |  | Gas | APSCL | 1*64 | 64 | 53 | 0 | 0 | 0 | 0 |  | 53 | Under maint.
| Ashuganj ST: Unit- 3 |  | Gas | APSCL | 1*150 | 150 | 135 | 0 | 0 | 0 | 0 |  | 135 | Under maint.
| Ashuganj ST: Unit- 4 |  | Gas | APSCL | 1*150 | 150 | 129 | 150 | 150 | 150 | 150
| Ashuganj ST: Unit- 5 |  | Gas | APSCL | 1*150 | 150 | 134 | 0 | 100 | 100 | 110 |  |  | Gas shortage
47 | Ashuganj CCPP 225 MW |  | Gas | APSCL | 1*142+1*75 | 221 | 221 | 0 | 0 | 0 | 0 |  | 221 | Under maint.
48 | Ashuganj CCPP(North) |  | Gas | APSCL | 1*361 | 360 | 360 | 300 | 300 | 360 | 360 |  |  | FGMO
49 | Ashuganj CCPP(South) |  | Gas | APSCL | 1*360 | 360 | 360 | 360 | 360 | 360 | 360
50 | Ashuganj Engines TSK |  | Gas | APSCL | 14*3.968 | 53 | 45 | 42 | 42 | 42 | 42
51 | Ashuganj (Precision) 55MW |  | Gas | RPP | 15*4 | 55 | 55 | 0 | 0 | 0 | 0 |  | 55 | 132 kV Cable fault
52 | Ashuganj (Aggrekko) |  | Gas | QRPP | 96*1.10 | 95 | [7 empty] | Date expired
53 | Ashuganj (United) 53MW |  | Gas | QRPP | 14*4 | 53 | 53 | 10 | 53 | 10 | 53 | 0
54 | Ashuganj 195MW Modular |  | Gas | IPP | 20*9.7+1*16 | 195 | 195 | 145 | 145 | 150 | 150 | 45 |  | Gas shortage
55 | Ashuganj (Midland) 51MW |  | Gas | IPP | 6*9.34 | 51 | 51 | 51 | 51 | 51 | 51
56 | B.Baria (Aggreko) 85MW |  | Gas | QRPP | 86*1.10 | 85 | 85 | 85 | 85 | 85 | 85
57 | Daudkandi Peaking 52MW |  | HFO | PDB | 6*8.92 | 52 | 52 | 0 | 50 | 0 | 50
58 | Chandpur CCPP |  | Gas | PDB | 1*106+1*57 | 163 | 163 | 153 | 153 | 155 | 155
59 | Feni (Doreen) 22MW |  | Gas | SIPP, PDB | 8*2.90 | 22 | 22 | 16 | 19 | 19 | 19
60 | Feni, Mohipal (Doreen) |  | Gas | SIPP, REB | 4*2.90 | 11 | 11 | 5 | 11 | 11 | 11
** | Tripura |  |  | Imported power | 0 | 160 | 160 | 100 | 148 | 124 | 160
61 | Jangalia (Summit) 33MW |  | Gas | SIPP, PDB | 4*8.73 | 33 | 33 | 33 | 21 | 33 | 33
62 | Lakdhanvi 52 MW |  | HFO | IPP | 6*8.92 | 52 | 52 | 0 | 25 | 52 | 52
63 | Summit Comilla 25MW |  | Gas | SIPP, PDB | 3*3.67+2*6.97 | 25 | 25 | 16 | 22 | 22 | 22
| Daudkandi 200 MW |  | HSD | RPP | 0 | 0 | 0 | 0 | 50 | 0 | 0 |  |  | On test
| Comilla Area Total |  |  |  |  | 2560 | 2394 | 1466 | 1785 | 1724 | 1863 | 45 | 464
64 | Mymensingh RPCL 210MW |  | Gas | IPP | 4*35+1*70 | 210 | 202 | 56 | 51 | 84 | 84 | 118 |  | Gas shortage
65 | Tangail (Doreen) 22MW |  | Gas | SIPP, PDB | 8*2.90 | 22 | 22 | 0 | 22 | 22 | 22
66 | Jamalpur 95MW |  | HFO | IPP | 12*8.924 | 95 | 95 | 72 | 95 | 95 | 95
67 | Sarishabari (Solar) |  | Solar | IPP | 1*3 | 3 | 3 | 1.2 | 0 | 2 | 0
| Mymensingh Area Total |  |  |  |  | 330 | 322 | 129.2 | 168 | 203 | 201 | 118 | 0
68 | Fenchugonj CCPP-1 |  | Gas | PDB | 2*32+1*33 | 97 | 70 | 33 | 60 | 60 | 60
69 | Fenchugonj CCPP-2 |  | Gas | PDB | 2*35+1*35 | 104 | 90 | 76 | 75 | 76 | 76
70 | Kushiara 109 MW |  | Gas | RPP | 1*109 | 109 | 109 | 163 | 130 | 120 | 163
71 | Shajibazar 330 MW |  | Gas | PDB | 3*110 | 330 | 330 | 252 | 253 | 262 | 270 |  | 60 | Machine problem
72 | Fenchugonj (Barakatullah) 51MW |  | Gas | RPP | 19*2.90 | 51 | 51 | 44 | 22 | 53 | 53
73 | Fenchuganj (EPL) 44MW |  | Gas | RPP | 12*3.3+5*2 | 44 | 44 | 50 | 50 | 50 | 50
74 | Hobiganj 11MW |  | Gas | SIPP, REB | 4*2.90 | 11 | 11 | 8 | 8 | 11 | 11
75 | Shahjibazar GT: Unit- 8, 9 |  | Gas | PDB | 2*35 | 70 | 66 | 42 | 54 | 66 | 66
76 | Shahjibazar 86MW |  | Gas | RPP | 32*2.90 | 86 | 86 | 87 | 86 | 86 | 86
77 | Shahjibazar (EPL) 50MW |  | Gas | RPP | 27*2.0 | 50 | 50 | 48 | 45 | 50 | 50
78 | Sylhet GT 150 MW |  | Gas | PDB | 1*142 | 142 | 142 | 107 | 130 | 130 | 130
79 | Sylhet GT 20 MW |  | Gas | PDB | 1*20 | 20 | 20 | 0 | 0 | 0 | 0 |  | 20 | Under maint.
80 | Sylhet (EPL) 50MW |  | Gas | RPP | 27*2 | 50 | 0 | 45 | 42 | 50 | 50
81 | Shahjahanulla 25 MW |  | Gas | SIPP, REB | 3*9.34 | 25 | 25 | 23 | 23 | 23 | 23
82 | Summit Bibiana- 2 |  | Gas | IPP | 1*222+1*119 | 341 | 341 | 285 | 275 | 341 | 341 |  |  | FGMO
83 | Sylhet (Desh) 10MW |  | Gas | RPP | 6*1.95 | 10 | 10 | 10 | 10 | 10 | 10
| Sylhet Area Total |  |  |  |  | 1540 | 1445 | 1273 | 1263 | 1388 | 1439 | 0 | 80
84 | Bheramara GT-1,2,3 |  | HSD | PDB | 3*20 | 60 | 46 | 0 | 0 | 0 | 32
| Bheramara (HVDC ) |  | 0 | Imported power | 1*500 | 500 | 500 | 478 | 478 | 485 | 485
85 | Khulna (KPCL-1 & 3) |  | HFO | IPP | 19*6.5 | 110 | 110 | 27 | 110 | 110 | 110
86 | Khulna (KPCL-2) |  | HFO | QRPP | 7*17 | 115 | 115 | 16 | 115 | 115 | 115
87 | Faridpur Peaking |  | HFO | PDB | 8*6.89 | 54 | 54 | 0 | 45 | 0 | 50
88 | Khulna CCPP 225MW |  | HSD | NWPGCL | 1*150+1*75 | 230 | 230 | 120 | 135 | 225 | 225 |  |  | FGMO
89 | Gopalganj Peaking |  | HFO | PDB | 16*6.98 | 109 | 109 | 9 | 60 | 40 | 80
90 | Bheramara 360 MW |  | Gas | NWPGCL | 1*278 | 278 | 278 | 230 | 210 | 225 | 225
81 | Noapara (KZA) 40MW |  | HFO | QRPP | 5*8.5 | 40 | 40 | 33 | 40 | 40 | 40
92 | Khulna (Aggreko) 55MW |  | HSD | QRPP | 71*0.85 | 55 | 55 | 0 | 45 | 0 | 55
| Bangla Track (Noapara) |  | HSD | RPP | 77*1.4 | 0 | 0 | 0 | 50 | 0 | 0
| Khulna Area Total |  |  |  |  | 1551 | 1537 | 913 | 1288 | 1240 | 1417 | 0 | 0
93 | Summit Barisal 110 MW |  | HFO | IPP | 7*17.076 | 110 | 110 | 32 | 110 | 110 | 110
94 | Barisal GT: Unit-1, 2 |  | HSD | PDB | 2*20 | 40 | 30 | 0 | 0 | 0 | 30
95 | Bhola (Venture) 33MW |  | Gas | RPP | 1*34.50 | 33 | 33 | 13 | 29 | 25 | 25
96 | Bhola CCPP 194MW |  | Gas | PDB | 2*63+1*68 | 194 | 194 | 157 | 126 | 165 | 165
| Bhola Aggreko 95MW |  | Gas | QRPP | 0 | 0 | 0 | 83 | 95 | 95 | 95
| Barisal Area Total |  |  |  |  | 377 | 367 | 285 | 360 | 395 | 425 | 0 | 0
97 | Baghabari GT 71MW |  | Gas | PDB | 1*71 | 71 | 71 | 0 | 0 | 0 | 0 | 71 |  | Gas shortage
| Baghabari GT 100MW |  | Gas | PDB | 1*100 | 100 | 100 | 0 | 0 | 0 | 0 |  | 100 | Under maint.
98 | Baghabari Peaking 50MW |  | HFO | PDB | 6*8.9 | 52 | 52 | 0 | 43 | 0 | 43
99 | Bera Peaking |  | HFO | PDB | 9*8.29 | 71 | 71 | 0 | 49 | 0 | 50
100 | Amnura 50MW |  | HFO | QRPP | 7*7.79 | 50 | 50 | 50 | 50 | 50 | 50
101 | Katakhali (Northern) |  | HFO | QRPP | 6*8.9 | 50 | 50 | 24 | 43 | 43 | 43 |  | 7 | Engine problem
102 | Katakhali Peaking |  | HFO | PDB | 6*8.7 | 50 | 50 | 0 | 46 | 45 | 48
103 | Sirajgonj Unit-1 225MW |  | Gas/HSD | NWPGCL | 1*150+1*75 | 210 | 210 | 0 | 0 | 0 | 0 | 210 |  | Fuel shortage
| Sirajgonj Unit-2 225MW |  | Gas/HSD | NWPGCL | 0 | 0 | 0 | 175 | 180 | 220 | 220 |  |  | FGMO
104 | Santahar Peaking |  | HFO | PDB | 6*8.7 | 50 | 50 | 0 | 38 | 0 | 44
105 | Bogra (GBB) |  | Gas | RPP | 6*4 | 22 | 22 | 18 | 22 | 22 | 22
106 | Bogra (EPL) |  | Gas | RPP | 5*3.3+5*2 | 20 | 10 | 10 | 10 | 10 | 10
107 | Ullapara (Summit) |  | Gas | SIPP, REB | 4*2.90 | 11 | 11 | 5 | 11 | 8 | 11
108 | Rajlanka 52 MW |  | HFO | IPP | 6*8.92 | 52 | 52 | 8 | 43 | 52 | 52
109 | Chapainawabganj-100 MW |  | HFO | PDB | 12*8.924 | 104 | 104 | 0 | 102 | 100 | 100
| Rajshahi Area Total |  |  |  |  | 913 | 903 | 290 | 637 | 550 | 693 | 281 | 107
110 | Barapukuria Unit-1 |  | Coal | PDB | 1*125 | 125 | 85 | 0 | 0 | 0 | 0 |  | 85 | Under maint.
| Barapukuria Unit-2 |  | Coal | PDB | 1*125 | 125 | 85 | 76 | 75 | 75 | 75
| Barapukuria Unit-3 |  | Coal | PDB |  |  |  | 260 | 270 | 290 | 290 |  |  | on test
111 | Rangpur GT |  | HSD | PDB | 1*20 | 20 | 20 | 0 | 15 | 0 | 16
112 | Saidpur GT |  | HSD | PDB | 1*20 | 20 | 20 | 0 | 0 | 20 | 20
| Rangpur Area Total |  |  |  |  | 290 | 210 | 336 | 360 | 385 | 401 | 0 | 85
| Total |  |  |  |  | 13846 | 13147 | 7460.2 | 9663 | 10645 | 11505 | 1185 | 1349
| Usable load at Substation end after deducting Auxiliary use & Transmission loss | [6 empty] | 6984.6248 | 9047 | 9966.3992 | 10771.5756
A. |  | 2018-05-21 | (Yesterday) |  |  |  |  | Monday
1 | Highest Generation : |  |  | 9734 | MW at | 22:00 | hrs | 11 Evening Peak Hour : | [5 empty] | 19:30 | hrs.
2 | Minimum Generation : |  |  | 5639.3 | MW at | 7:00 | hrs | 12 Max. Demand (Generation end) at evening peak hour : | [5 empty] | 9663 | MW
3 | Day peak Generation : |  |  | 7460.2 | MW at | 12:00 | hrs | 13 Max. Demand (Substation end) at evening peak hour : | [5 empty] | 9047 | MW
4 | Evening peak Generation : |  |  | 9663 | MW at | 19:30 | hrs | 14 Load Shed (Substation end) at evening peak hour : | [5 empty] | 0 | MW
5 | Total Energy Generation : |  | 193.2701 | MKWHr | By Solar | 0.011023 | MKWHr | 15. Area wise Demand (S/S end), Supply (S/S end) & | [5 empty] | 16 Hourly Load Shed during
| By Gas: | 119.8396 | MKWHr |  | By Oil: | 49.0831 | MKWHr | Load Shed (S/S end) at Evening peak hour in MW : | [5 empty] | Evening Peak hours :
| By Coal: | 8.2682 | MKWHr |  | By Hydro: | 1.9159 | MKWHr | Area | Demand | Supply |  | Loadshed |  | Time |  | Loadshed
6 | Generation Shortfall : |  | For Fuel Limitation = |  |  | 1185 | MW | Dhaka | 3313 | 3313 |  | 0
|  |  | For Plants S/D or M/C prob = |  |  | 1349 | MW | Chittagong | 943 | 943 |  | 0 |  | 18:00 |  | 0
|  |  | Total = |  |  | 2534 | MW | Khulna | 1184 | 1184 |  | 0 |  | 18:30 |  | 0
7 | Total Gas Supplied : |  |  | 987.96 | MMCFD |  |  | Rajshahi | 946 | 946 |  | 0 |  | 19:00 |  | 0
8 | Fuel Cost : | i) Gas : | Taka | 93417773.692 | ii) Oil : | Taka | 407442608.03 | Comilla | 821 | 821 |  | 0 |  | 19:30 |  | 0
|  | iii) Coal : | Taka | 11209414.37 | Total | Taka | 512069796.092 | Mymensingh | 615 | 615 |  | 0 |  | 20:00 |  | 0
9 | Export Through E-W Interconnectors : |  |  |  | i) Energy | 7.5655 | MKWHr. | Sylhet | 367 | 367 |  | 0 |  | 21:00 |  | 0
| ii) During Peak Demand : |  |  | -640 | MW at | 19:30 | hrs | Barisal | 240 | 240 |  | 0 |  | 22:00 |  | 0
| iii) Maximum : |  |  | -840 | MW at | 22:00 | hrs | Rangpur | 618 | 618 |  | 0 |  | 23:00 |  | 0
10 | Maximum Temperature in Dhaka was |  |  |  | 30.0° C |  |  | Total | 9047 | 9047 |  | 0
B. |  | 2018-05-22 | (Today) |  |  |  | Tuesday |  |  | Probable max. temperature in Dhaka |  |  | 33.8° C
Forecast
1 | Maximum Demand* Evening (Generation end) |  |  |  | 10000 | MW |  | 6 Total Load Shed forecast (Substation end) : |  |  |  |  | 0 | MW
2 | Maximum Generation (Generation end) |  |  |  | 11505 | MW |  | 7 Area wise Load Shed forecast (Substation end) :
3 | Maximum Demand* Day (Generation end) |  |  |  | 8000 | MW
4 | Reserve(Generation end) |  |  |  | 1505 | MW |  | Dhaka | Chittagong | Khulna | Rajshahi | Comilla | Mymensingh | Sylhet | Barisal | Rangpur
5 | Total Energy Generation |  |  |  | 198.5516 | MKWHr |  | MW | MW | MW | MW | MW | MW | MW | MW | MW
6 | Actual Minimum Generation up to 8:00 hrs. |  |  |  | 6880.1 | MW at | 7:00 | 0 | 0 | 0 | 0 | 0 | 0 | 0 | 0 | 0
* Import Through HVDC C/B Interconnector : |  |  |  |  | i) Energy | 11.4422 | MKWHr. | ii) HVDC Flow at Peak Time |  | 478 | MW at | 19:30 | hrs.
* Import Through Comilla C/B Interconnector : |  |  |  |  | i) Energy | 2.7101 | MKWHr. | iii) Maximum HVDC Flow : |  | 482 | MW at | 22:00 | hrs.
*Cost for HVDC, Tripura & Solar energy is not usually included in the total fuel cost.
Water Level of Kaptai Lake at 06:00 hr (ft): |  |  |  |  | (a) Yesterday : | 80.57 |  | (b) Today: | 80.57 |  | (c) Rule Curve: |  | 79.34
.
|  |  |  | Sub Divisional Engineer | [6 empty] | Executive Engineer
|  |  |  | Network Operation Division | [6 empty] | Network Operation Division

## YesterdayGen
2018-05-21
Plant Name | Ghorasal ST: Unit-1,2 | Ghorasal ST: Unit-3 | Ghorasal ST: Unit-4 | Ghorasal ST: Unit-5 | Ghorasal ST: Unit-7 | Ghorashal 100MW | Ghorashal (Regent) | Ghorashal 78MW (MAX) | Ghorashal 45MW | Haripur 412 MW CCPP | Haripur Power CCPP 360MW | Haripur NEPC 110MW | Haripur GT: Unit-1, 2 | Meghnaghat CCPP 450MW | Meghnaghat CCPP(Summit) | Meghnaghat (IEL) | Madanganj 102MW | Madanganj-55 MW | Siddhirganj CCPP-335 MW | Siddhirgonj ST 210MW | Siddhirgonj GT Unit-1& 2 | Siddhirganj (Desh) | Siddhirganj (Dutch Bangla) | Gagnagar (Orion) | Kodda 150MW | Keraniganj (Powerpac) 100MW | Bosila 108MW | Pagla (DPA ) | Katpotti 51 MW | Banco Energy 54MW | Northern 55 MW | Southern 55MW | Narshingdi (Doreen) | Summit Ashulia | Summit Madhabdi | Summit Maona | Summit Narayanganj | Gazipur (RPCL) | Tongi GT | Kaptai Unit-1, 2 & 3 | Kaptai Unit-4 & 5 | Chittagong ST-1 (Raozan) | Chittgong ST-2 (Raozan) | Raozan 25 MW (RPCL) | Sikalbaha 225MW (Gas) | Sikalbaha 225MW (Oil) | Sikalbaha GT 150MW (Gas) | Sikalbaha GT 150MW (Oil) | Sikalbaha ST 60MW | Sikalbaha (Energis) | Hathazari peaking | Dohazari Peaking | Juldah (Acorn) | Chittagong ECPV 108 MW | Patenga 50MW | Barabkunda (Regent) | Malancha, Ctg. EPZ (United) | Ashuganj ST: Unit-2 | Ashuganj ST: Unit- 3 | Ashuganj ST: Unit- 4 | Ashuganj ST: Unit- 5 | Ashuganj GT-2 | Ashuganj CCPP(North) | Ashuganj CCPP(South) | Ashuganj CCPP 225 MW | Ashuganj 195MW Modular | Chandpur CCPP | Ashuganj Engines TSK | Ashuganj (Precision) 55MW | Ashuganj (Aggrekko) | Ashuganj (United) 53MW | Ashuganj (Midland) 51MW | B.Baria (Aggreko) 85MW | Daudkandi Peaking 52MW | Lakdhanvi 52 MW | Feni (Doreen) 22MW | Feni, Mohipal (Doreen) | Jangalia (Summit) 33MW | Summit Comilla 25MW | Tripura | Mymensingh RPCL 210MW | Jamalpur 95MW | Tangail (Doreen) 22MW | Sarishabari (Solar) | Fenchugonj CCPP-1 | Fenchugonj CCPP-2 | Fenchugonj (Barakatullah) 51MW | Fenchuganj (EPL) 44MW | Kushiara 109 MW | Shajibazar 330 MW | Shahjibazar GT: Unit- 8, 9 | Shahjibazar 86MW | Shahjibazar (EPL) 50MW | Sylhet GT 150 MW | Sylhet GT 20 MW | Sylhet (EPL) 50MW | Sylhet (Desh) 10MW | Summit Bibiana- 2 | Shahjahanulla 25 MW | Hobiganj 11MW | Daudkandi 200 MW | Summit Gazipur-2 | APR Energy , Keranigonj | Aggreco, Bramhangoan | EasternBlank | Bheramara (HVDC ) | Bheramara GT-1,2,3 | Bheramara 360 MW | Khulna (KPCL-1 & 3) | Khulna (KPCL-2) | Khulna CCPP 225MW | Khulna 60MW | Khulna (Aggreko) 55MW | Faridpur Peaking | Gopalganj Peaking | Noapara (KZA) 40MW | Bhola CCPP 194MW | Bhola (Venture) 33MW | Summit Barisal 110 MW | Barisal GT: Unit-1, 2 | Baghabari GT 100MW | Baghabari GT 71MW | Baghabari Peaking 50MW | Bera Peaking | Chapainawabganj-100 MW | Amnura 50MW | Katakhali (Northern) | Katakhali Peaking | Rajlanka 52 MW | Santahar Peaking | Bogra (GBB) | Bogra (EPL) | Ullapara (Summit) | Barapukuria Unit-1 | Barapukuria Unit-2 | Barapukuria Unit-3 | Rangpur GT | Saidpur GT | Sirajgonj Unit-1 225MW (Gas) | Sirajgonj Unit-1 225MW (Oil) | Sirajgonj Unit-2 225MW (Gas) | Sirajgonj Unit-2 225MW (Oil) | Bhola Aggreko 95MW | Bangla Track (Noapara) | WesternBlank | Eastern Grid Total | Western Grid Total | Total (MW) | Gas (Public) | HVDC | Gas (Private) | Oil (Private) | Coal | Hydro | Oil (Public) | Tripura | Solar | Shortage | Water Level
1:00 | 37 | 120 | 0 | 120 | 250 | 0 | 0 | 0 | 0 | 279 | 191 | 0 | 0 | 380 | 0 | 78 | 40 | 42 | 150 | 0 | 0 | 0 | 60 | 24 | 133 | 10 | 100 | 10 | 0 | 54 | 37 | 17 | 19 | 25 | 32 | 33 | 33 | 51 | 0 | 61 | 34 | 0 | 0 | 25 | 0 | 187 | 0 | 50 | 0 | 51 | 76 | 51 | 80 | 104 | 38 | 16 | 24 | 0 | 0 | 120 | 110 | 0 | 260 | 250 | 0 | 153 | 153 | 41 | 0 | 0 | 10 | 51 | 85 | 0 | 25 | 19 | 11 | 33 | 22 | 124 | 51 | 95 | 20 | 0 | 60 | 76 | 53 | 50 | 100 | 272 | 68 | 87 | 50 | 130 | 0 | 45 | 10 | 310 | 23 | 11 | 0 | 114 | 0 | 11 |  | 472 | 0 | 205 | 57 | 66 | 120 | 0 | 0 | 49 | 32 | 40 | 162 | 22 | 80 | 0 | 0 | 0 | 43 | 48 | 102 | 50 | 43 | 45 | 8 | 37 | 21 | 10 | 8 | 0 | 77 | 290 | 17 | 18 | 0 | 0 | 0 | 145 | 95 | 0 |  | 6225 | 2362 | 8587 | 3219 | 472 | 1747 | 1410 | 367 | 95 | 1153 | 124 | 0 | 0 | 80.62
2:00 | 37 | 120 | 0 | 120 | 250 | 0 | 0 | 0 | 0 | 286 | 231 | 0 | 0 | 400 | 0 | 40 | 15 | 25 | 150 | 0 | 0 | 0 | 7 | 7 | 133 | 10 | 70 | 10 | 0 | 18 | 37 | 17 | 19 | 25 | 32 | 33 | 25 | 42 | 0 | 61 | 34 | 0 | 0 | 25 | 0 | 187 | 0 | 50 | 0 | 51 | 76 | 51 | 80 | 104 | 38 | 18 | 30 | 0 | 0 | 120 | 110 | 0 | 260 | 250 | 0 | 153 | 153 | 41 | 0 | 0 | 10 | 51 | 85 | 0 | 8 | 19 | 11 | 33 | 22 | 120 | 51 | 95 | 20 | 0 | 60 | 76 | 53 | 50 | 100 | 273 | 61 | 87 | 50 | 100 | 0 | 45 | 10 | 280 | 23 | 11 | 0 | 114 | 0 | 11 |  | 472 | 0 | 205 | 27 | 66 | 120 | 0 | 0 | 30 | 32 | 24 | 163 | 21 | 64 | 0 | 0 | 0 | 43 | 48 | 68 | 50 | 43 | 45 | 8 | 37 | 21 | 10 | 8 | 0 | 77 | 290 | 17 | 18 | 0 | 0 | 0 | 140 | 95 | 0 |  | 5980 | 2242 | 8222 | 3185 | 472 | 1782 | 1106 | 367 | 95 | 1095 | 120 | 0 | 0 | 80.61
3:00 | 37 | 120 | 0 | 120 | 280 | 0 | 0 | 0 | 0 | 289 | 251 | 0 | 0 | 400 | 0 | 7 | 15 | 25 | 150 | 0 | 0 | 0 | 7 | 7 | 133 | 10 | 70 | 10 | 0 | 18 | 37 | 17 | 19 | 25 | 32 | 33 | 33 | 42 | 0 | 61 | 34 | 0 | 0 | 25 | 0 | 187 | 0 | 100 | 0 | 51 | 76 | 51 | 80 | 104 | 38 | 18 | 38 | 0 | 0 | 120 | 110 | 0 | 295 | 280 | 0 | 153 | 153 | 41 | 0 | 0 | 10 | 51 | 85 | 0 | 8 | 19 | 11 | 33 | 22 | 128 | 51 | 95 | 0 | 0 | 60 | 76 | 53 | 50 | 100 | 278 | 63 | 87 | 50 | 100 | 0 | 44 | 10 | 310 | 23 | 11 | 0 | 75 | 0 | 11 |  | 472 | 0 | 205 | 27 | 66 | 120 | 0 | 0 | 30 | 32 | 24 | 163 | 22 | 64 | 0 | 0 | 0 | 43 | 48 | 68 | 50 | 43 | 45 | 8 | 37 | 21 | 10 | 5 | 0 | 77 | 290 | 17 | 18 | 0 | 0 | 0 | 150 | 96 | 0 |  | 6116 | 2251 | 8367 | 3275 | 472 | 1841 | 1034 | 367 | 95 | 1155 | 128 | 0 | 0 | 80.6
4:00 | 37 | 120 | 0 | 120 | 310 | 0 | 0 | 0 | 0 | 296 | 251 | 0 | 0 | 400 | 0 | 7 | 15 | 25 | 150 | 0 | 0 | 0 | 7 | 7 | 98 | 10 | 36 | 10 | 0 | 18 | 37 | 17 | 19 | 25 | 32 | 33 | 33 | 26 | 0 | 61 | 34 | 0 | 0 | 8 | 0 | 187 | 0 | 100 | 0 | 24 | 0 | 0 | 80 | 104 | 39 | 15 | 40 | 0 | 0 | 120 | 110 | 0 | 270 | 310 | 0 | 153 | 153 | 41 | 0 | 0 | 10 | 51 | 85 | 0 | 8 | 19 | 11 | 33 | 22 | 116 | 51 | 95 | 0 | 0 | 60 | 76 | 53 | 50 | 100 | 275 | 66 | 87 | 50 | 100 | 0 | 45 | 10 | 320 | 23 | 8 | 0 | 75 | 0 | 10 |  | 472 | 0 | 210 | 10 | 66 | 120 | 0 | 0 | 7 | 9 | 24 | 163 | 22 | 16 | 0 | 0 | 0 | 0 | 0 | 43 | 50 | 43 | 45 | 8 | 20 | 22 | 10 | 5 | 0 | 76 | 290 | 0 | 0 | 0 | 0 | 0 | 155 | 95 | 0 |  | 5897 | 1981 | 7878 | 3316 | 472 | 1854 | 875 | 366 | 95 | 784 | 116 | 0 | 0 | 80.59
5:00 | 37 | 120 | 0 | 120 | 350 | 0 | 0 | 0 | 0 | 302 | 256 | 0 | 0 | 340 | 0 | 7 | 15 | 0 | 120 | 0 | 0 | 0 | 7 | 0 | 16 | 10 | 8 | 0 | 0 | 18 | 18 | 17 | 19 | 25 | 32 | 0 | 33 | 8 | 0 | 61 | 34 | 0 | 0 | 0 | 0 | 190 | 0 | 50 | 0 | 0 | 0 | 0 | 0 | 52 | 32 | 15 | 42 | 0 | 0 | 130 | 0 | 0 | 270 | 280 | 0 | 76 | 153 | 41 | 0 | 0 | 10 | 0 | 52 | 0 | 0 | 19 | 11 | 8 | 15 | 100 | 51 | 72 | 0 | 0 | 30 | 76 | 11 | 10 | 100 | 277 | 64 | 50 | 10 | 80 | 0 | 12 | 10 | 280 | 23 | 11 | 0 | 16 | 0 | 11 |  | 472 | 0 | 210 | 10 | 16 | 120 | 0 | 0 | 0 | 9 | 8 | 163 | 20 | 16 | 0 | 0 | 0 | 0 | 0 | 0 | 50 | 43 | 0 | 8 | 0 | 22 | 10 | 5 | 0 | 76 | 290 | 0 | 0 | 0 | 0 | 0 | 145 | 11 | 0 |  | 4713 | 1704 | 6417 | 3090 | 472 | 1322 | 442 | 366 | 95 | 530 | 100 | 0 | 0 | 80.58
6:00 | 37 | 120 | 0 | 120 | 155 | 0 | 0 | 0 | 0 | 312 | 272 | 0 | 0 | 320 | 0 | 7 | 15 | 0 | 120 | 0 | 0 | 0 | 7 | 0 | 0 | 0 | 8 | 0 | 0 | 18 | 18 | 17 | 0 | 25 | 0 | 0 | 33 | 0 | 0 | 60 | 32 | 0 | 0 | 0 | 0 | 191 | 0 | 50 | 0 | 0 | 0 | 0 | 0 | 15 | 6 | 15 | 37 | 0 | 0 | 125 | 0 | 0 | 270 | 280 | 0 | 76 | 153 | 38 | 0 | 0 | 10 | 0 | 10 | 0 | 0 | 0 | 11 | 8 | 15 | 90 | 51 | 8 | 0 | 0.2 | 30 | 76 | 11 | 10 | 100 | 277 | 64 | 10 | 10 | 80 | 0 | 12 | 10 | 280 | 23 | 5 | 0 | 16 | 0 | 10 |  | 471 | 0 | 170 | 5 | 6 | 120 | 0 | 0 | 0 | 9 | 8 | 143 | 19 | 16 | 0 | 0 | 0 | 0 | 0 | 0 | 12 | 43 | 0 | 8 | 0 | 22 | 10 | 5 | 0 | 78 | 280 | 0 | 0 | 0 | 0 | 0 | 145 | 11 | 0 |  | 4179.2 | 1581 | 5760.2 | 2761 | 471 | 1230 | 243 | 358 | 92 | 515 | 90 | 0.2 | 0 | 80.57
7:00 | 37 | 120 | 0 | 120 | 155 | 0 | 0 | 0 | 0 | 321 | 282 | 0 | 0 | 340 | 0 | 7 | 15 | 0 | 120 | 0 | 0 | 0 | 7 | 0 | 0 | 0 | 8 | 0 | 0 | 0 | 0 | 0 | 0 | 25 | 0 | 0 | 33 | 0 | 0 | 60 | 31 | 0 | 0 | 0 | 0 | 194 | 0 | 70 | 0 | 0 | 0 | 0 | 0 | 12 | 6 | 15 | 4 | 0 | 0 | 100 | 0 | 0 | 270 | 240 | 0 | 76 | 153 | 35 | 0 | 0 | 10 | 0 | 10 | 0 | 0 | 0 | 11 | 8 | 15 | 86 | 51 | 8 | 0 | 0.3 | 30 | 76 | 11 | 10 | 100 | 243 | 64 | 10 | 10 | 110 | 0 | 12 | 10 | 310 | 23 | 0 | 0 | 16 | 0 | 10 |  | 472 | 0 | 177 | 5 | 0 | 120 | 0 | 0 | 0 | 9 | 8 | 144 | 15 | 16 | 0 | 0 | 0 | 0 | 0 | 0 | 12 | 24 | 0 | 8 | 0 | 22 | 10 | 5 | 0 | 76 | 250 | 0 | 0 | 0 | 0 | 0 | 155 | 11 | 0 |  | 4100.3 | 1539 | 5639.3 | 2701 | 472 | 1253 | 162 | 326 | 91 | 548 | 86 | 0.3 | 0 | 80.56
8:00 | 37 | 120 | 0 | 120 | 155 | 0 | 0 | 0 | 0 | 334 | 321 | 0 | 0 | 340 | 0 | 7 | 15 | 0 | 120 | 0 | 0 | 0 | 7 | 7 | 32 | 0 | 8 | 0 | 0 | 0 | 0 | 0 | 0 | 25 | 26 | 33 | 33 | 0 | 0 | 60 | 31 | 0 | 0 | 0 | 0 | 192 | 0 | 70 | 0 | 0 | 0 | 0 | 58 | 31 | 6 | 15 | 6 | 0 | 0 | 100 | 0 | 0 | 295 | 220 | 0 | 76 | 153 | 35 | 0 | 0 | 10 | 5 | 30 | 0 | 0 | 0 | 11 | 8 | 12 | 86 | 84 | 32 | 0 | 0.6 | 30 | 76 | 11 | 10 | 100 | 239 | 61 | 50 | 49 | 130 | 0 | 44 | 10 | 330 | 23 | 0 | 0 | 16 | 0 | 10 |  | 471 | 0 | 180 | 5 | 0 | 120 | 0 | 0 | 0 | 9 | 8 | 143 | 15 | 16 | 0 | 0 | 0 | 0 | 0 | 0 | 12 | 24 | 0 | 8 | 0 | 22 | 10 | 5 | 0 | 75 | 250 | 0 | 0 | 0 | 0 | 0 | 175 | 11 | 0 |  | 4555.6 | 1559 | 6114.6 | 2823 | 471 | 1450 | 270 | 325 | 91 | 598 | 86 | 0.6 | 0 | 80.55
9:00 | 37 | 120 | 0 | 120 | 200 | 0 | 0 | 0 | 0 | 343 | 310 | 0 | 0 | 360 | 0 | 7 | 15 | 0 | 165 | 0 | 0 | 0 | 7 | 7 | 32 | 0 | 8 | 0 | 0 | 0 | 0 | 0 | 0 | 25 | 16 | 33 | 33 | 1 | 0 | 60 | 31 | 0 | 0 | 0 | 0 | 218 | 0 | 90 | 0 | 0 | 0 | 0 | 80 | 90 | 21 | 16 | 4 | 0 | 0 | 100 | 0 | 0 | 335 | 280 | 0 | 78 | 153 | 38 | 0 | 0 | 10 | 5 | 31 | 0 | 0 | 0 | 11 | 8 | 0 | 80 | 83 | 32 | 0 | 0.6 | 31 | 76 | 11 | 47 | 100 | 258 | 64 | 50 | 49 | 126 | 0 | 44 | 10 | 320 | 23 | 5 | 0 | 16 | 0 | 0 |  | 479 | 0 | 220 | 5 | 0 | 120 | 0 | 0 | 0 | 10 | 8 | 159 | 18 | 16 | 0 | 0 | 0 | 0 | 0 | 0 | 25 | 24 | 0 | 8 | 0 | 22 | 10 | 5 | 0 | 75 | 250 | 0 | 0 | 0 | 0 | 0 | 185 | 11 | 0 |  | 4923.6 | 1650 | 6573.6 | 3083 | 479 | 1490 | 370 | 325 | 91 | 655 | 80 | 0.6 | 0 | 80.54
10:00 | 37 | 120 | 0 | 120 | 200 | 0 | 0 | 0 | 0 | 356 | 277 | 0 | 0 | 420 | 0 | 7 | 15 | 1 | 0 | 0 | 0 | 0 | 7 | 7 | 62 | 10 | 51 | 0 | 0 | 0 | 0 | 17 | 0 | 25 | 16 | 33 | 33 | 30 | 0 | 66 | 30 | 0 | 0 | 0 | 0 | 214 | 0 | 70 | 0 | 0 | 0 | 0 | 80 | 91 | 32 | 16 | 3 | 0 | 0 | 150 | 0 | 0 | 335 | 300 | 0 | 78 | 153 | 42 | 0 | 0 | 10 | 10 | 85 | 0 | 0 | 5 | 11 | 33 | 0 | 82 | 73 | 32 | 0 | 1.2 | 33 | 76 | 45 | 50 | 130 | 258 | 62 | 50 | 49 | 128 | 0 | 44 | 10 | 295 | 23 | 11 | 0 | 32 | 0 | 0 |  | 478 | 0 | 225 | 5 | 0 | 120 | 0 | 0 | 0 | 10 | 8 | 159 | 13 | 16 | 0 | 0 | 0 | 0 | 0 | 0 | 44 | 24 | 0 | 8 | 0 | 20 | 10 | 5 | 0 | 76 | 250 | 0 | 0 | 0 | 0 | 0 | 180 | 51 | 0 |  | 5142.2 | 1702 | 6844.2 | 3038 | 478 | 1650 | 517 | 326 | 96 | 656 | 82 | 1.2 | 0 | 80.53
11:00 | 37 | 120 | 0 | 120 | 200 | 0 | 0 | 0 | 0 | 353 | 272 | 0 | 0 | 420 | 0 | 7 | 15 | 30 | 0 | 0 | 0 | 0 | 16 | 7 | 62 | 30 | 51 | 0 | 0 | 18 | 23 | 36 | 19 | 25 | 26 | 33 | 25 | 43 | 0 | 66 | 30 | 0 | 0 | 8 | 0 | 214 | 0 | 70 | 0 | 5 | 0 | 0 | 80 | 70 | 32 | 15 | 3 | 0 | 0 | 150 | 0 | 0 | 335 | 360 | 0 | 135 | 153 | 42 | 0 | 0 | 10 | 40 | 85 | 0 | 0 | 16 | 5 | 33 | 12 | 90 | 55 | 68 | 0 | 0.7 | 33 | 76 | 47 | 50 | 163 | 255 | 64 | 50 | 48 | 128 | 0 | 43 | 10 | 325 | 23 | 8 | 0 | 68 | 0 | 0 |  | 478 | 0 | 230 | 5 | 16 | 120 | 0 | 0 | 0 | 10 | 8 | 161 | 13 | 16 | 0 | 0 | 0 | 0 | 0 | 0 | 50 | 24 | 0 | 8 | 0 | 18 | 10 | 5 | 0 | 80 | 260 | 0 | 0 | 0 | 0 | 0 | 190 | 60 | 0 |  | 5561.7 | 1762 | 7323.7 | 3117 | 478 | 1802 | 734 | 340 | 96 | 666 | 90 | 0.7 | 0 | 80.53
12:00 | 37 | 120 | 0 | 120 | 200 | 0 | 0 | 0 | 0 | 328 | 272 | 0 | 0 | 420 | 0 | 33 | 20 | 42 | 0 | 0 | 0 | 0 | 45 | 30 | 82 | 30 | 91 | 0 | 0 | 36 | 36 | 36 | 19 | 25 | 26 | 33 | 25 | 43 | 0 | 0 | 30 | 0 | 0 | 16 | 0 | 225 | 0 | 50 | 0 | 26 | 0 | 0 | 70 | 70 | 32 | 15 | 3 | 0 | 0 | 150 | 0 | 0 | 300 | 360 | 0 | 145 | 153 | 42 | 0 | 0 | 10 | 51 | 85 | 0 | 0 | 16 | 5 | 33 | 16 | 100 | 56 | 72 | 0 | 1.2 | 33 | 76 | 44 | 50 | 163 | 252 | 42 | 87 | 48 | 107 | 0 | 45 | 10 | 285 | 23 | 8 | 0 | 82 | 0 | 0 |  | 478 | 0 | 230 | 27 | 16 | 120 | 0 | 0 | 0 | 9 | 33 | 157 | 13 | 32 | 0 | 0 | 0 | 0 | 0 | 0 | 50 | 24 | 0 | 8 | 0 | 18 | 10 | 5 | 0 | 76 | 260 | 0 | 0 | 0 | 0 | 0 | 175 | 83 | 0 |  | 5636.2 | 1824 | 7460.2 | 3012 | 478 | 1842 | 1000 | 336 | 30 | 661 | 100 | 1.2 | 0 | 80.53
13:00 | 37 | 120 | 0 | 120 | 200 | 0 | 0 | 0 | 0 | 354 | 266 | 0 | 0 | 420 | 0 | 40 | 30 | 42 | 0 | 0 | 0 | 0 | 50 | 40 | 82 | 30 | 101 | 0 | 12 | 36 | 36 | 36 | 19 | 25 | 32 | 33 | 33 | 51 | 0 | 0 | 31 | 0 | 0 | 17 | 0 | 226 | 0 | 50 | 0 | 32 | 0 | 0 | 70 | 70 | 39 | 16 | 7 | 0 | 0 | 150 | 0 | 0 | 310 | 330 | 0 | 145 | 153 | 42 | 0 | 0 | 10 | 51 | 85 | 0 | 0 | 16 | 0 | 33 | 16 | 104 | 73 | 72 | 0 | 1.3 | 33 | 76 | 50 | 50 | 163 | 253 | 62 | 84 | 47 | 89 | 0 | 43 | 10 | 280 | 23 | 8 | 0 | 84 | 0 | 0 |  | 478 | 0 | 230 | 27 | 16 | 120 | 0 | 0 | 0 | 9 | 33 | 165 | 13 | 32 | 0 | 0 | 0 | 0 | 0 | 0 | 50 | 24 | 0 | 8 | 0 | 18 | 10 | 5 | 0 | 76 | 260 | 0 | 0 | 0 | 0 | 0 | 175 | 95 | 0 |  | 5749.3 | 1844 | 7593.3 | 3056 | 478 | 1847 | 1078 | 336 | 31 | 662 | 104 | 1.3 | 0 | 80.53
14:00 | 37 | 120 | 0 | 120 | 220 | 0 | 0 | 0 | 0 | 370 | 250 | 0 | 0 | 420 | 0 | 45 | 30 | 42 | 0 | 0 | 0 | 0 | 50 | 50 | 98 | 60 | 101 | 0 | 12 | 36 | 0 | 36 | 19 | 25 | 32 | 33 | 33 | 51 | 0 | 0 | 32 | 0 | 0 | 17 | 0 | 227 | 0 | 120 | 0 | 32 | 0 | 0 | 70 | 70 | 39 | 16 | 2 | 0 | 0 | 150 | 0 | 0 | 320 | 360 | 0 | 153 | 153 | 42 | 0 | 0 | 10 | 51 | 85 | 0 | 0 | 16 | 0 | 33 | 16 | 114 | 68 | 85 | 0 | 0.9 | 33 | 76 | 50 | 50 | 130 | 265 | 59 | 87 | 49 | 128 | 0 | 43 | 10 | 295 | 23 | 8 | 0 | 95 | 0 | 0 |  | 479 | 0 | 230 | 51 | 22 | 120 | 0 | 0 | 0 | 9 | 33 | 164 | 20 | 36 | 0 | 0 | 0 | 0 | 0 | 0 | 50 | 24 | 0 | 25 | 0 | 22 | 10 | 5 | 0 | 77 | 260 | 0 | 0 | 0 | 0 | 0 | 180 | 96 | 0 |  | 5972.9 | 1913 | 7885.9 | 3174 | 479 | 1833 | 1162 | 337 | 32 | 754 | 114 | 0.9 | 0 | 80.53
15:00 | 37 | 120 | 0 | 120 | 230 | 0 | 0 | 0 | 0 | 350 | 240 | 13 | 0 | 380 | 0 | 75 | 40 | 42 | 0 | 0 | 0 | 0 | 70 | 24 | 133 | 50 | 101 | 20 | 24 | 54 | 0 | 36 | 19 | 0 | 32 | 33 | 33 | 25 | 0 | 55 | 32 | 0 | 0 | 8 | 0 | 194 | 0 | 100 | 0 | 32 | 0 | 0 | 70 | 63 | 39 | 17 | 2 | 0 | 0 | 150 | 0 | 0 | 285 | 360 | 0 | 155 | 153 | 42 | 0 | 0 | 10 | 51 | 86 | 0 | 13 | 19 | 5 | 33 | 16 | 104 | 67 | 95 | 0 | 1.1 | 35 | 76 | 53 | 50 | 130 | 260 | 64 | 84 | 49 | 107 | 0 | 45 | 10 | 275 | 23 | 8 | 0 | 155 | 0 | 0 |  | 479 | 0 | 220 | 69 | 83 | 120 | 0 | 0 | 0 | 9 | 8 | 164 | 16 | 48 | 0 | 0 | 0 | 0 | 0 | 0 | 50 | 43 | 0 | 8 | 0 | 22 | 10 | 5 | 0 | 75 | 260 | 0 | 0 | 0 | 0 | 0 | 170 | 96 | 0 |  | 5982.1 | 1955 | 7937.1 | 3083 | 479 | 1764 | 1358 | 335 | 87 | 726 | 104 | 1.1 | 0 | 80.53
16:00 | 37 | 120 | 0 | 120 | 200 | 0 | 0 | 0 | 0 | 320 | 241 | 13 | 0 | 330 | 0 | 75 | 64 | 42 | 0 | 0 | 0 | 0 | 80 | 24 | 133 | 50 | 100 | 21 | 24 | 54 | 36 | 36 | 19 | 25 | 32 | 33 | 16 | 25 | 0 | 70 | 32 | 0 | 0 | 8 | 0 | 194 | 0 | 70 | 0 | 32 | 0 | 0 | 80 | 63 | 39 | 18 | 2 | 0 | 0 | 150 | 0 | 0 | 280 | 360 | 0 | 155 | 155 | 42 | 0 | 0 | 10 | 51 | 85 | 0 | 25 | 19 | 5 | 33 | 16 | 98 | 66 | 95 | 0 | 1 | 35 | 75 | 53 | 20 | 130 | 260 | 62 | 87 | 49 | 108 | 0 | 12 | 10 | 300 | 23 | 8 | 0 | 150 | 0 | 0 |  | 479 | 0 | 200 | 69 | 83 | 120 | 0 | 0 | 0 | 9 | 8 | 161 | 21 | 48 | 0 | 0 | 0 | 0 | 0 | 0 | 50 | 43 | 0 | 8 | 0 | 22 | 10 | 8 | 0 | 75 | 260 | 0 | 0 | 0 | 0 | 0 | 175 | 96 | 0 |  | 5906 | 1945 | 7851 | 3006 | 479 | 1684 | 1445 | 335 | 102 | 701 | 98 | 1 | 0 | 80.53
17:00 | 37 | 120 | 0 | 120 | 200 | 0 | 0 | 0 | 0 | 320 | 240 | 13 | 0 | 330 | 0 | 75 | 64 | 42 | 0 | 0 | 0 | 0 | 88 | 24 | 133 | 50 | 36 | 21 | 24 | 54 | 37 | 36 | 19 | 25 | 33 | 33 | 25 | 25 | 0 | 70 | 32 | 0 | 0 | 8 | 0 | 195 | 0 | 70 | 0 | 32 | 0 | 0 | 80 | 64 | 39 | 18 | 2 | 0 | 0 | 150 | 0 | 0 | 285 | 360 | 0 | 155 | 153 | 42 | 0 | 0 | 10 | 51 | 50 | 0 | 25 | 19 | 5 | 8 | 16 | 102 | 42 | 95 | 20 | 0.3 | 35 | 75 | 22 | 20 | 130 | 260 | 62 | 50 | 20 | 107 | 0 | 12 | 9 | 305 | 23 | 8 | 0 | 150 | 0 | 0 |  | 478 | 0 | 210 | 69 | 83 | 120 | 0 | 0 | 0 | 15 | 8 | 159 | 21 | 48 | 0 | 0 | 0 | 0 | 0 | 0 | 50 | 43 | 0 | 8 | 0 | 22 | 10 | 8 | 0 | 75 | 260 | 0 | 0 | 0 | 0 | 0 | 180 | 96 | 0 |  | 5710.3 | 1963 | 7673.3 | 2997 | 478 | 1555 | 1391 | 335 | 102 | 713 | 102 | 0.3 | 0 | 80.53
18:00 | 37 | 120 | 0 | 120 | 200 | 0 | 88 | 35 | 0 | 300 | 241 | 13 | 0 | 330 | 0 | 75 | 64 | 42 | 0 | 0 | 0 | 0 | 88 | 25 | 133 | 60 | 0 | 21 | 24 | 54 | 37 | 36 | 19 | 25 | 33 | 25 | 25 | 25 | 0 | 67 | 29 | 0 | 0 | 8 | 0 | 208 | 0 | 70 | 0 | 32 | 6 | 0 | 80 | 64 | 39 | 18 | 8 | 0 | 0 | 150 | 60 | 0 | 315 | 300 | 0 | 108 | 155 | 42 | 0 | 0 | 10 | 51 | 20 | 13 | 25 | 19 | 11 | 8 | 9 | 114 | 50 | 95 | 22 | 0 | 35 | 75 | 22 | 20 | 130 | 252 | 62 | 20 | 20 | 108 | 0 | 12 | 10 | 305 | 23 | 8 | 0 | 150 | 0 | 0 |  | 478 | 0 | 210 | 69 | 91 | 120 | 0 | 0 | 22 | 35 | 8 | 159 | 24 | 60 | 0 | 0 | 0 | 0 | 12 | 9 | 50 | 43 | 8 | 8 | 0 | 22 | 10 | 8 | 0 | 75 | 260 | 0 | 0 | 0 | 0 | 0 | 175 | 96 | 0 |  | 5753 | 2052 | 7805 | 3003 | 478 | 1582 | 1386 | 335 | 96 | 811 | 114 | 0 | 0 | 80.53
18:30 | 0 | 0 | 0 | 0 | 0 | 0 | 0 | 0 | 0 | 0 | 0 | 0 | 0 | 0 | 0 | 0 | 0 | 0 | 0 | 0 | 0 | 0 | 0 | 0 | 0 | 0 | 0 | 0 | 0 | 0 | 0 | 0 | 0 | 0 | 0 | 0 | 0 | 0 | 0 | 0 | 0 | 0 | 0 | 0 | 0 | 0 | 0 | 0 | 0 | 0 | 0 | 0 | 0 | 0 | 0 | 0 | 0 | 0 | 0 | 0 | 0 | 0 | 0 | 0 | 0 | 0 | 0 | 0 | 0 | 0 | 0 | 0 | 0 | 0 | 0 | 0 | 0 | 0 | 0 | 0 | 0 | 0 | 0 | 0 | 0 | 0 | 0 | 0 | 0 | 0 | 0 | 0 | 0 | 0 | 0 | 0 | 0 | 0 | 0 | 0 | 0 | 0 | 0 | 0 |  | 0 | 0 | 0 | 0 | 0 | 0 | 0 | 0 | 0 | 0 | 0 | 0 | 0 | 0 | 0 | 0 | 0 | 0 | 0 | 0 | 0 | 0 | 0 | 0 | 0 | 0 | 0 | 0 | 0 | 0 | 0 | 0 | 0 | 0 | 0 | 0 | 0 | 0 | 0 |  | 0 | 0 | 0 | 0 | 0 | 0 | 0 | 0 | 0 | 0 | 0 | 0 | 0 | 0
19:00 | 37 | 120 | 0 | 120 | 150 | 0 | 100 | 79 | 0 | 300 | 251 | 55 | 0 | 330 | 0 | 92 | 70 | 42 | 0 | 0 | 0 | 15 | 88 | 65 | 149 | 100 | 0 | 21 | 35 | 54 | 37 | 55 | 19 | 25 | 33 | 25 | 33 | 39 | 0 | 67 | 27 | 0 | 0 | 26 | 0 | 197 | 0 | 50 | 0 | 29 | 74 | 46 | 80 | 97 | 39 | 18 | 19 | 0 | 0 | 150 | 100 | 0 | 328 | 300 | 0 | 108 | 153 | 42 | 0 | 0 | 10 | 51 | 85 | 50 | 25 | 19 | 11 | 8 | 22 | 140 | 50 | 95 | 22 | 0 | 35 | 75 | 22 | 26 | 130 | 263 | 68 | 86 | 20 | 110 | 0 | 43 | 10 | 170 | 23 | 8 | 11 | 150 | 0 | 0 |  | 478 | 0 | 180 | 110 | 115 | 120 | 0 | 12 | 42 | 55 | 40 | 133 | 29 | 110 | 0 | 0 | 0 | 43 | 49 | 72 | 50 | 43 | 46 | 8 | 30 | 22 | 10 | 11 | 0 | 74 | 260 | 15 | 0 | 0 | 0 | 0 | 170 | 96 | 10 |  | 6327 | 2433 | 8760 | 2991 | 478 | 1697 | 1818 | 334 | 94 | 1208 | 140 | 0 | 0 | 80.53
19:30 | 37 | 120 | 0 | 120 | 230 | 0 | 100 | 79 | 0 | 360 | 261 | 60 | 0 | 420 | 0 | 93 | 97 | 42 | 0 | 0 | 0 | 18 | 88 | 102 | 149 | 100 | 0 | 21 | 42 | 54 | 37 | 55 | 19 | 25 | 33 | 25 | 33 | 51 | 0 | 61 | 27 | 0 | 0 | 26 | 0 | 194 | 0 | 50 | 0 | 32 | 80 | 46 | 80 | 97 | 39 | 18 | 16 | 0 | 0 | 150 | 100 | 0 | 300 | 360 | 0 | 145 | 153 | 42 | 0 | 0 | 53 | 51 | 85 | 50 | 25 | 19 | 11 | 21 | 22 | 148 | 51 | 95 | 22 | 0 | 60 | 75 | 22 | 50 | 130 | 253 | 54 | 86 | 45 | 130 | 0 | 42 | 10 | 275 | 23 | 8 | 50 | 165 | 0 | 0 |  | 478 | 0 | 210 | 110 | 115 | 135 | 0 | 45 | 45 | 60 | 40 | 126 | 29 | 110 | 0 | 0 | 0 | 43 | 49 | 102 | 50 | 43 | 46 | 43 | 38 | 22 | 10 | 11 | 0 | 75 | 270 | 15 | 0 | 0 | 0 | 0 | 180 | 95 | 50 |  | 7018 | 2645 | 9663 | 3221 | 478 | 2026 | 2075 | 345 | 88 | 1282 | 148 | 0 | 0 | 80.53
20:00 | 37 | 120 | 0 | 120 | 220 | 0 | 99 | 79 | 0 | 340 | 261 | 84 | 0 | 400 | 0 | 92 | 98 | 42 | 0 | 0 | 0 | 28 | 88 | 102 | 149 | 100 | 0 | 10 | 42 | 54 | 44 | 55 | 19 | 25 | 33 | 25 | 33 | 51 | 0 | 61 | 27 | 0 | 0 | 26 | 0 | 187 | 0 | 50 | 0 | 39 | 82 | 63 | 80 | 97 | 39 | 18 | 17 | 0 | 0 | 150 | 100 | 0 | 300 | 320 | 0 | 153 | 153 | 35 | 0 | 0 | 53 | 51 | 85 | 50 | 33 | 19 | 11 | 33 | 22 | 144 | 52 | 95 | 22 | 0 | 60 | 75 | 53 | 47 | 100 | 252 | 39 | 86 | 49 | 130 | 0 | 45 | 10 | 250 | 23 | 8 | 50 | 203 | 0 | 0 |  | 478 | 0 | 190 | 110 | 115 | 150 | 0 | 12 | 29 | 77 | 40 | 123 | 34 | 110 | 0 | 0 | 0 | 43 | 49 | 90 | 50 | 43 | 47 | 43 | 38 | 22 | 10 | 11 | 0 | 75 | 270 | 16 | 18 | 0 | 0 | 0 | 175 | 61 | 50 |  | 6997 | 2579 | 9576 | 3118 | 478 | 1965 | 2125 | 345 | 88 | 1313 | 144 | 0 | 0 | 0
21:00 | 37 | 120 | 0 | 120 | 250 | 0 | 104 | 80 | 0 | 346 | 242 | 75 | 0 | 400 | 0 | 91 | 100 | 42 | 20 | 0 | 0 | 0 | 89 | 102 | 149 | 100 | 0 | 10 | 42 | 54 | 55 | 55 | 19 | 25 | 33 | 25 | 33 | 51 | 0 | 62 | 27 | 0 | 0 | 26 | 0 | 188 | 0 | 70 | 0 | 51 | 82 | 51 | 92 | 97 | 39 | 18 | 19 | 0 | 0 | 150 | 100 | 0 | 325 | 270 | 0 | 153 | 153 | 42 | 0 | 0 | 53 | 51 | 85 | 0 | 43 | 19 | 11 | 33 | 22 | 150 | 51 | 95 | 22 | 0 | 60 | 75 | 53 | 49 | 130 | 262 | 64 | 86 | 49 | 130 | 0 | 46 | 10 | 250 | 23 | 8 | 0 | 201 | 0 | 0 |  | 481 | 0 | 210 | 110 | 115 | 165 | 0 | 0 | 42 | 70 | 40 | 160 | 34 | 110 | 0 | 0 | 0 | 43 | 49 | 102 | 50 | 43 | 46 | 43 | 37 | 22 | 10 | 11 | 0 | 77 | 260 | 16 | 18 | 0 | 0 | 0 | 170 | 30 | 0 |  | 7015 | 2564 | 9579 | 3247 | 481 | 1956 | 2021 | 337 | 89 | 1298 | 150 | 0 | 0 | 80.53
22:00 | 37 | 120 | 0 | 120 | 365 | 0 | 85 | 79 | 0 | 342 | 222 | 13 | 0 | 390 | 0 | 92 | 100 | 42 | 175 | 0 | 0 | 0 | 89 | 48 | 149 | 100 | 0 | 11 | 42 | 54 | 55 | 55 | 19 | 25 | 33 | 25 | 33 | 51 | 0 | 60 | 27 | 0 | 0 | 16 | 0 | 194 | 0 | 70 | 0 | 51 | 82 | 51 | 92 | 97 | 39 | 18 | 19 | 0 | 0 | 150 | 100 | 0 | 300 | 360 | 0 | 153 | 155 | 42 | 0 | 0 | 53 | 51 | 85 | 0 | 43 | 19 | 11 | 33 | 22 | 148 | 52 | 95 | 22 | 0 | 60 | 75 | 53 | 49 | 163 | 256 | 42 | 86 | 50 | 130 | 0 | 45 | 10 | 275 | 23 | 11 | 0 | 201 | 0 | 0 |  | 482 | 0 | 210 | 110 | 115 | 140 | 0 | 0 | 42 | 70 | 40 | 150 | 35 | 80 | 0 | 0 | 0 | 0 | 49 | 102 | 50 | 43 | 45 | 43 | 38 | 22 | 10 | 11 | 0 | 76 | 250 | 17 | 18 | 0 | 0 | 0 | 180 | 96 | 0 |  | 7210 | 2524 | 9734 | 3546 | 482 | 2031 | 1867 | 326 | 87 | 1247 | 148 | 0 | 0 | 80.53
23:00 | 37 | 120 | 0 | 120 | 365 | 0 | 84 | 70 | 0 | 330 | 201 | 13 | 0 | 370 | 0 | 94 | 98 | 42 | 175 | 0 | 0 | 0 | 89 | 48 | 149 | 100 | 0 | 10 | 42 | 54 | 56 | 55 | 19 | 25 | 33 | 25 | 33 | 51 | 0 | 60 | 27 | 0 | 0 | 16 | 0 | 185 | 0 | 70 | 0 | 51 | 82 | 51 | 92 | 97 | 39 | 18 | 23 | 0 | 0 | 150 | 100 | 0 | 300 | 330 | 0 | 108 | 154 | 42 | 0 | 0 | 10 | 51 | 85 | 0 | 43 | 19 | 11 | 33 | 22 | 138 | 52 | 95 | 22 | 0 | 60 | 75 | 53 | 46 | 163 | 258 | 64 | 86 | 50 | 133 | 0 | 45 | 10 | 270 | 23 | 11 | 0 | 100 | 0 | 0 |  | 481 | 0 | 211 | 75 | 115 | 120 | 0 | 0 | 41 | 69 | 40 | 162 | 34 | 80 | 0 | 0 | 0 | 0 | 0 | 102 | 50 | 43 | 45 | 25 | 37 | 22 | 10 | 11 | 0 | 78 | 250 | 17 | 18 | 0 | 0 | 0 | 170 | 96 | 0 |  | 6931 | 2402 | 9333 | 3543 | 481 | 1887 | 1713 | 328 | 87 | 1156 | 138 | 0 | 0 | 80.53
24:00 | 37 | 120 | 0 | 120 | 365 | 0 | 0 | 0 | 0 | 325 | 182 | 13 | 0 | 370 | 0 | 100 | 98 | 42 | 175 | 0 | 0 | 0 | 89 | 48 | 149 | 100 | 0 | 10 | 42 | 54 | 55 | 55 | 19 | 25 | 32 | 33 | 33 | 51 | 0 | 60 | 29 | 0 | 0 | 17 | 0 | 186 | 0 | 80 | 0 | 51 | 82 | 51 | 92 | 97 | 40 | 19 | 21 | 0 | 0 | 150 | 100 | 0 | 300 | 361 | 0 | 108 | 154 | 42 | 0 | 0 | 10 | 51 | 85 | 0 | 25 | 19 | 11 | 33 | 22 | 128 | 52 | 95 | 22 | 0 | 60 | 75 | 53 | 46 | 163 | 258 | 65 | 86 | 50 | 130 | 0 | 26 | 10 | 250 | 23 | 8 | 0 | 100 | 0 | 0 |  | 481 | 0 | 212 | 75 | 115 | 120 | 0 | 0 | 41 | 69 | 40 | 162 | 32 | 80 | 0 | 0 | 0 | 0 | 0 | 102 | 50 | 43 | 45 | 8 | 38 | 22 | 10 | 8 | 0 | 76 | 250 | 17 | 18 | 0 | 0 | 0 | 180 | 96 | 0 |  | 6738 | 2390 | 9128 | 3570 | 481 | 1671 | 1685 | 326 | 89 | 1178 | 128 | 0 | 0 | 80.53
KWH | 808000 | 5597235 | 0 | 2803500 | 6153881 | 0 | 518795 | 420224 | 0 | 7941440 | 6030000 | 279600 | 0 | 8807749 | 0 | 1214400 | 1132728 | 755074 | 2195275 | 0 | 0 | 85440 | 1245120 | 790704 | 2452320 | 1049627 | 972480 | 210050 | 382560 | 806760 | 698616 | 733000 | 350892 | 575000 | 644400 | 641400 | 779700 | 829416 | 0 | 1176294 | 739600 | 0 | 0 | 318600 | 0 | 4724063 | 0 | 1643316 | 0 | 696000 | 707712 | 454879 | 1718520 | 1866240 | 768480 | 402960 | 367680 | 0 | 0 | 3265350 | 1172106 | 0 | 7380300 | 7517750 | 0 | 3061091 | 3445092 | 932544 | 0 | 0 | 369000 | 987839 | 1636820 | 159993 | 362650 | 350064 | 203040 | 593200 | 427350 | 2710080 | 1334600 | 1858968 | 201096 | 11023 | 1016000 | 1807160 | 943800 | 910000 | 3206618 | 5898711 | 1418000 | 1671360 | 983520 | 2762210 | 0 | 905560 | 244260 | 7411750 | 555720 | 183024 | 86400 | 2431309 | 0 | 0 |  | 11442182 | 0 | 5133312 | 1146720 | 1368000 | 3117120 | 0 | 53090 | 367200 | 656768 | 557250 | 3753412 | 499522 | 1219200 | 0 | 0 | 0 | 263677 | 361305 | 891790 | 1028210 | 865760 | 449704 | 360000 | 334577 | 499200 | 227448 | 172476 | 0 | 1846691 | 6421500 | 150000 | 150000 | 0 | 0 | 0 | 4216509 | 1721212 | 91200 |  | 143905088 | 49365035 | 193270123 | 78416200 | 11442182 | 41423448 | 27982172 | 8268191 | 1915894 | 21100933 | 2710080 | 11023 | 0
Fuel Cost | 694880 | 4813622.1 | 0 | 2411010 | 5292337.66 | 0 | 420223.95 | 395010.56 | 0 | 4844278.4 | 3678300 | 2686956 | 0 | 5901191.83 | 0 | 7626432 | 7566623.04 | 4613502.14 | 1426928.75 | 0 | 0 | 1329446.4 | 7782000 | 5210739.36 | 23713934.4 | 6686123.99 | 5825155.2 | 3358699.5 | 2551675.2 | 0 | 4366350 | 4595910 | 263169 | 431250 | 0 | 0 | 0 | 7846275.36 | 0 | 0 | 0 | 0 | 0 | 3017142 | 0 | 64483459.95 | 0 | 36005053.56 | 0 | 6117840 | 7622058.24 | 4425972.67 | 10637638.8 | 12055910.4 | 5025859.2 | 342516 | 0 | 0 | 0 | 2971468.5 | 1066616.46 | 0 | 6716073 | 5187247.5 | 0 | 2112152.79 | 3307288.32 | 624804.48 | 0 | 0 | 339480 | 810027.98 | 1538610.8 | 1734324.12 | 2690863 | 269549.28 | 152280 | 456764 | 320512.5 | 18536947.2 | 1000950 | 17083915.92 | 154843.92 | 0 | 1056640 | 1879446.4 | 906048 | 819000 | 4136537.22 | 4129097.7 | 1616520 | 1788355.2 | 1081872 | 3148919.4 | 0 | 842170.8 | 227161.8 | 4743520 | 416790 | 139098.24 | 0 | 0 | 0 | 0 |  | 58355128.2 | 0 | 3439319.04 | 7568352 | 9165600 | 50123289.6 | 0 | 847316.4 | 4134672 | 7736727.04 | 3549682.5 | 3715877.88 | 494526.78 | 7534656 | 0 | 0 | 0 | 3019101.65 | 3873189.6 | 7990438.4 | 8894016.5 | 7705264 | 4789347.6 | 3571200 | 3603394.29 | 549120 | 213801.12 | 130564.332 | 0 | 11209414.37 | 0 | 3460500 | 3216000 | 0 | 0 | 0 | 0 | 0 | 0 |  | 370071372.19 | 218890499.302 | 588961871.492 | 62420662.862 | 58355128.2 | 30997110.83 | 177511144.91 | 11209414.37 | 0 | 229931463.12 | 18536947.2 | 0 | 0
Yesterday Day Peak | 37 | 120 | 0 | 120 | 200 | 0 | 0 | 0 | 0 | 328 | 272 | 0 | 0 | 420 | 0 | 33 | 20 | 42 | 0 | 0 | 0 | 0 | 45 | 30 | 82 | 30 | 91 | 0 | 0 | 36 | 36 | 36 | 19 | 25 | 26 | 33 | 25 | 43 | 0 | 0 | 30 | 0 | 0 | 16 | 0 | 225 | 0 | 50 | 0 | 26 | 0 | 0 | 70 | 70 | 32 | 15 | 3 | 0 | 0 | 150 | 0 | 0 | 300 | 360 | 0 | 145 | 153 | 42 | 0 | 0 | 10 | 51 | 85 | 0 | 0 | 16 | 5 | 33 | 16 | 100 | 56 | 72 | 0 | 1.2 | 33 | 76 | 44 | 50 | 163 | 252 | 42 | 87 | 48 | 107 | 0 | 45 | 10 | 285 | 23 | 8 | 0 | 82 | 0 | 0 |  | 478 | 0 | 230 | 27 | 16 | 120 | 0 | 0 | 0 | 9 | 33 | 157 | 13 | 32 | 0 | 0 | 0 | 0 | 0 | 0 | 50 | 24 | 0 | 8 | 0 | 18 | 10 | 5 | 0 | 76 | 260 | 0 | 0 | 0 | 0 | 0 | 175 | 83 | 0 |  | 7460.2 | DayPeak
Yesterday Evening Peak | 37 | 120 | 0 | 120 | 230 | 0 | 100 | 79 | 0 | 360 | 261 | 60 | 0 | 420 | 0 | 93 | 97 | 42 | 0 | 0 | 0 | 18 | 88 | 102 | 149 | 100 | 0 | 21 | 42 | 54 | 37 | 55 | 19 | 25 | 33 | 25 | 33 | 51 | 0 | 61 | 27 | 0 | 0 | 26 | 0 | 194 | 0 | 50 | 0 | 32 | 80 | 46 | 80 | 97 | 39 | 18 | 16 | 0 | 0 | 150 | 100 | 0 | 300 | 360 | 0 | 145 | 153 | 42 | 0 | 0 | 53 | 51 | 85 | 50 | 25 | 19 | 11 | 21 | 22 | 148 | 51 | 95 | 22 | 0 | 60 | 75 | 22 | 50 | 130 | 253 | 54 | 86 | 45 | 130 | 0 | 42 | 10 | 275 | 23 | 8 | 50 | 165 | 0 | 0 |  | 478 | 0 | 210 | 110 | 115 | 135 | 0 | 45 | 45 | 60 | 40 | 126 | 29 | 110 | 0 | 0 | 0 | 43 | 49 | 102 | 50 | 43 | 46 | 43 | 38 | 22 | 10 | 11 | 0 | 75 | 270 | 15 | 0 | 0 | 0 | 0 | 180 | 95 | 50 |  | 9663 | EvPeak
Forecast for Evening | 37 | 120 | 0 | 120 | 365 | 0 | 100 | 78 | 0 | 412 | 360 | 84 | 0 | 450 | 305 | 100 | 100 | 42 | 170 | 0 | 0 | 100 | 93 | 102 | 149 | 100 | 100 | 50 | 42 | 54 | 55 | 55 | 22 | 25 | 32 | 33 | 33 | 52 | 0 | 90 | 50 | 0 | 0 | 25 | 0 | 221 | 0 | 135 | 0 | 51 | 77 | 51 | 90 | 104 | 40 | 19 | 23 | 0 | 0 | 150 | 110 | 0 | 360 | 360 | 0 | 150 | 155 | 42 | 0 | 0 | 53 | 51 | 85 | 50 | 52 | 19 | 11 | 33 | 22 | 160 | 84 | 95 | 22 | 0 | 60 | 76 | 53 | 50 | 163 | 270 | 66 | 86 | 50 | 130 | 0 | 50 | 10 | 341 | 23 | 11 | 0 | 165 | 0 |  |  | 485 | 32 | 225 | 110 | 115 | 225 | 0 | 55 | 50 | 80 | 40 | 165 | 25 | 110 | 30 | 0 | 0 | 43 | 50 | 100 | 50 | 43 | 48 | 52 | 44 | 22 | 10 | 11 | 0 | 75 | 290 | 16 | 20 | 0 | 0 | 0 | 220 | 95 | 0
Forecast for Day | 37 | 120 | 0 | 120 | 365 | 0 | 0 | 0 | 0 | 412 | 360 | 84 | 0 | 450 | 305 | 100 | 100 | 42 | 130 | 0 | 0 | 100 | 93 | 102 | 149 | 100 | 100 | 50 | 42 | 54 | 55 | 55 | 22 | 25 | 32 | 33 | 33 | 52 | 0 | 70 | 50 | 0 | 0 | 25 | 0 | 221 | 0 | 100 | 0 | 51 | 77 | 51 | 90 | 104 | 40 | 19 | 8 | 0 | 0 | 150 | 100 | 0 | 360 | 360 | 0 | 150 | 155 | 42 | 0 | 0 | 10 | 51 | 85 | 0 | 52 | 19 | 11 | 33 | 22 | 124 | 84 | 95 | 22 | 2 | 60 | 76 | 53 | 50 | 120 | 262 | 66 | 86 | 50 | 130 | 0 | 50 | 10 | 341 | 23 | 11 | 0 | 117 | 0 | 0 |  | 485 | 0 | 225 | 110 | 115 | 225 | 0 | 0 | 0 | 40 | 40 | 165 | 25 | 110 | 0 | 0 | 0 | 0 | 0 | 100 | 50 | 43 | 45 | 52 | 0 | 22 | 10 | 8 | 0 | 75 | 290 |  | 20 | 0 | 0 | 0 | 220 | 95 | 0
Generation at 08:00(Today) | 37 | 120 | 0 | 120 | 366 | 0 | 0 | 0 | 0 | 339 | 247 | 0 | 0 | 420 | 0 | 7 | 15 | 15 | 130 | 0 | 0 | 0 | 7 | 7 | 98 | 0 | 0 | 10 | 6 | 18 | 56 | 17 | 19 | 25 | 32 | 33 | 33 | 25 | 0 | 62 | 29 | 0 | 0 | 0 | 0 | 200 | 0 | 50 | 0 | 8 | 25 | 0 | 80 | 97 | 18 | 16 | 5 | 0 | 0 | 150 | 100 | 0 | 330 | 280 | 0 | 78 | 153 | 38 | 0 | 0 | 10 | 5 | 60 | 0 | 0 | 19 | 11 | 8 | 16 | 106 | 83 | 90 | 22 | 0.2 | 60 | 75 | 11 | 5 | 100 | 262 | 62 | 10 | 20 | 70 | 0 | 11 | 10 | 310 | 23 | 3 | 0 | 63 | 0 | 0 | 0 | 485 | 0 | 206 | 5 | 0 | 120 | 0 | 0 | 0 | 4 | 8 | 159 | 15 | 16 | 0 | 0 | 0 | 0 | 0 | 26 | 40 | 8 | 0 | 8 | 0 | 22 | 10 | 5 | 0 | 75 | 280 | 0 | 0 | 0 | 0 | 0 | 180 | 11 | 0 | 0
199
| Minimum Generation |  | 5639.3 | 7:00
| Highest Generation |  | 9734 | 22:00
| Day Peak Generation |  | 7460.2 | 12:00
| Evening Peak Generation |  | 9663 | 19:30
| HVDC Max Flow |  | 482 | 22:00
| HVDC EvPeak Flow |  | 478 | 19:30
| Load factor L.F |  | 82.73%

## P1
POWER GRID COMPANY OF BANGLADESH LTD.
|  |  | NATIONAL LOAD DESPATCH CENTER |  |  |  |  | QF-LDC-08
|  |  | DAILY REPORT |  |  |  |  | Page -1
[6 empty] | Reporting Date : | 2018-05-22
Till now the maximum generation is : - |  |  | 10137 | 21:00 | Hrs on | 2018-04-24
The Summary of Yesterday's |  | 2018-05-21 | Generation & Demand |  | Today's Actual Min Gen. & Probable Gen. & Demand
Day Peak Generation : |  | 7460.2 | MW Hour : | 12:00 | Min. Gen. at | 7:00 | 6880.1 | MW
Evening Peak Generation : |  | 9663 | MW Hour : | 19:30 | Available Max Generation : |  | 11505 | MW
E.P. Demand (at gen end) : |  | 9663 | MW Hour : | 19:30 | Max Demand (Evening) : |  | 10000 | MW
Maximum Generation : |  | 9734 | MW Hour : | 22:00 | Reserve(Generation end) |  | 1505 | MW
Total Gen. (MKWH) : |  | 193.2701 | System Load Factor : | 82.73% | Load Shed : |  | 0 | MW
EXPORT / IMPORT THROUGH EAST-WEST INTERCONNECTOR
Export from East grid to West grid :- Maximum |  |  | -840 | MW at | 22:00 | Energy |  | MKWHR.
Import from West grid to East grid :- Maximum |  |  | - | MW at | - | Energy | - | MKWHR.
| Water Level of Kaptai Lake at 6:00 A M on |  | 2018-05-22
Actual : | 80.57 | Ft.(MSL) , | Rule curve : | 79.34 | Ft.( MSL )
Gas Consumed : | Total = | 987.96 | MMCFD. | Oil Consumed (PDB) :
[6 empty] | HSD : |  | Liter
[6 empty] | FO : |  | Liter
Cost of the Consumed Fuel (PDB+Pvt) : |  | Gas : | 93417773.692
|  | Coal : | 11209414.37 | Oil : | 407442608.03 | Total : | 512069796.092
Load Shedding & Other Information
Area | Yesterday |  |  |  | Today
|  |  | Estimated Demand (S/S end) |  | Estimated Shedding (S/S end) |  | Rates of Shedding
| MW |  | MW |  |  | MW | (On Estimated Demand)
Dhaka | 0 | 0:00 | 3493.794 |  |  | 0 | 0%
Chittagong Area | 0 | 0:00 | 1184.7907 |  |  | 0 | 0%
Khulna Area | 0 | 0:00 | 1060.9465 |  |  | 0 | 0%
Rajshahi Area | 0 | 0:00 | 958.4464 |  |  | 0 | 0%
Comilla Area | 0 | 0:00 | 866.249 |  |  | 0 | 0%
Mymensingh Area | 0 | 0:00 | 699.024 |  |  | 0 | 0%
Sylhet Area | 0 | 0:00 | 395.0969 |  |  | 0 | 0%
Barisal Area | 0 | 0:00 | 180.092 |  |  | 0 | 0%
Rangpur Area | 0 | 0:00 | 539.1017 |  |  | 0 | 0%
Total | 0 |  | 9377.5411 |  |  | 0
Information of the Generating Units under shut down.
| Planned Shut- Down |  |  | Forced Shut- Down
|  |  |  | 1) Barapukuria ST: Unit-1 |  | 10) Ashuganj ST: Unit- 2,3
| Nil |  |  | 2) Sylhet 20 MW |  | 11) Haripur GT-1,2
|  |  |  | 3) Khulna ST 110 MW | (04/11/14) | 12) Sirajgonj Unit-1 225 MW
|  |  |  | 4) Ghorasal Unit-2,4 |  | 13) Ashuganj 225 MW
|  |  | l | 5) Baghabari 100 MW |  | 14) Ashuganj 55 MW
6) Tongi GT
7) Chittagong Unit-1,2
8) Baghabari-71 MW
9) Siddhirganj 210 MW ST
Additional Information of Machines, lines, Interruption / Forced Load shed etc.
|  | Description |  | Comments on Power Interruption
a) Siddhirganj 335 MW CCPP GT tripped at 09:58 due to operating fire protection system and GT was synchronized at 20:20.
b) Goalpara 132/33 kV T6 transformer was under shut down from 09:26 to 10:14 due to red at 33 kV B-phase isolator.
c) Noapara 132/33 kV T2 transformer was under shut down from 09:38 to 19:27 for C/M.
d) After re-conductoring Daudkandi-Sonargaon 132 kV Ckt-1 was switched on at 13:25 .
e) Ashuganj-Kishoreganj 132 kV Ckt-1 was under shut down from 14:20 to 16:47 for C/M.
f) Khulna(C ) 132/33 kV T1 transformer tripped at 20:05 showing Buchholz relay & L/O.
g) Chapainawabganj 132/33 kV T3 transformer was under shut down from 19:44 to 20:29 due to red hot at 33 kV bushing. |  |  |  | About 20 MW Power interruption occurred under Chapainawabganj S/S
area from 19:44 to 20:29.
h) After maintenance Ashuganj Unit-5 was synchronized at 17:02.
i) Mymensingh 132/33 kV bus coupler and RPCL 132 kV bus coupler closed at 17:44.
j) Mymensingh-Kishoreganj 132 kV Ckt-2 tripped at 06:35 (22/05/2018) from both ends showing dist BC Z1 and was
switched on at 06:51.
k) Sonargaon-Daudkandi 132 kV Ckt tripped at 01:14(22/05/2018) showing dist Z1 at Daudkandi end and was
switched on at 01:22.
l) Gulshan 132/33 kV T2 transformer tripped at 03:27(22/05/2018) showing differential relay and was switched on at 08:00.
Sub Divisional Engineer |  |  | Executive Engineer |  | Superintendent Engineer
Network Operation Division |  |  | Network Operation Division |  |  | Load Dispatch Circle
Page 1 of 7

## P2
EVENING PEAK GENERATION AND DAY LONG ENERGY DATA OF POWER STATIONS
| Date : | 2018-05-21 | [5 empty] | Page -2
Sl. |  |  |  |  | Present | Peak | Energy
No. | Name of the Power Stations |  | Producer | Installed Capacity | Capacity | Hour | Generated | Remarks
Generation
|  |  |  | Unit No. X Capacity | MW | MW | MW
1 | Ghorasal ST: Unit-1,2 |  | PDB | 2*55 | 85 | 37 | 808000 | #1 Under maint.
| Ghorasal ST: Unit-3 |  | PDB | 1*210 | 170 | 120 | 5597235 | Gas shortage
| Ghorasal ST: Unit-4 |  | PDB | 1*210 | 180 | 0 | 0 | Under maint.
| Ghorasal ST: Unit-5 |  | PDB | 1*210 | 190 | 120 | 2803500 | Gas shortage
| Ghorasal ST: Unit-7 |  | PDB |  |  | 230 | 6153881 | On test.
2 | Ghorashal 100MW |  | QRPP | 128*0.85 | 100 | 0 | 0 | Agreement expired
3 | Ghorashal 45MW |  | QRPP | 58*0.85 | 45 | 0 | 0 | Agreement expired
4 | Ghorashal 78MW (MAX) |  | QRPP | 2*39 | 78 | 79 | 420224
5 | Ghorashal (Regent) |  | IPP | 34*3.35 | 108 | 100 | 518795 | Gas shortage
6 | Haripur GT: Unit-1, 2 |  | SBU, PDB | 2*32 | 40 | 0 | 0 | Under maint.
7 | Haripur 412 MW CCPP |  | EGCB | 1*273+1*139 | 412 | 360 | 7941440 | Gas shortage.
8 | Haripur NEPC 110MW |  | IPP | 8*15 | 110 | 60 | 279600 | Engine problem
9 | Haripur Power CCPP 360MW |  | IPP | 1*235+1*125 | 360 | 261 | 6030000 | Gas shortage
10 | Meghnaghat CCPP 450MW |  | IPP | 2*150+1*150 | 450 | 420 | 8807749 | Gas shortage
11 | Meghnaghat (IEL) |  | QRPP | 12*8.9 | 100 | 93 | 1214400 | Engine problem
12 | Meghnaghat CCPP(Summit) |  | IPP | 2*110+1*110 | 305 | 0 | 0 | Under maint.
13 | Madanganj 102MW |  | QRPP | 6*17 | 100 | 97 | 1132728 | Engine problem
14 | Madanganj-55 MW |  | (IPP) | 3*17.08+1*11.3 | 55 | 42 | 755074 | Engine problem
15 | Keraniganj (Powerpac) 100MW |  | QRPP | 8*13.45 | 100 | 100 | 1049627
16 | Narshingdi (Doreen) |  | SIPP, REB | 8*2.90 | 22 | 19 | 350892 | Engine problem
17 | Siddhirgonj ST 210MW |  | PDB | 1*210 | 115 | 0 | 0 | Under maint.
18 | Siddhirgonj GT Unit-1& 2 |  | EGCB | 2*105 | 210 | 0 | 0 | Gas shortage
19 | Siddhirganj (Desh) |  | QRPP | 96*1.2 | 100 | 18 | 85440 | Low demand
20 | Siddhirganj (Dutch Bangla) |  | QRPP | 12*8.9 | 100 | 88 | 1245120 | Engine problem
| Siddhirganj CCPP-335 MW |  | EGCB | 0 | 0 | 0 | 2195275 | On test.
21 | Pagla (DPA ) |  | QRPP | 100*0.5 | 50 | 21 | 210050 | Low demand
22 | Gagnagar (Orion) |  | IPP | 12*8.924 | 102 | 102 | 790704
23 | Katpotti 51 MW |  | IPP | 7*7.9 | 51 | 42 | 382560 | Engine problem
| Banco Energy 54MW |  | IPP |  |  | 54 | 806760
24 | Kodda 150MW |  | BPDB-RPCL | 9*17.06 | 149 | 149 | 2452320
25 | Northern 55 MW |  | RPP | 3*19.3 | 55 | 37 | 698616 | Engine problem
26 | Southern 55MW |  | RPP | 3*19.3 | 55 | 55 | 733000
27 | Bosila 108MW |  | IPP | 12*8.775+1*3.5 | 108 | 0 | 972480 | Engine problem
28 | Summit Power,(Madhabdi+Ashulia) |  | SIPP,REB | 6*3.67 | 80 | 58 | 1219400 | Engine problem
29 | Summit Maona |  | SIPP,REB | 4*8.73 | 33 | 25 | 641400
30 | Summit Narayanganj |  | SIPP,REB | 4*8.74 | 33 | 33 | 779700
31 | Gazipur (RPCL) |  | IPP | 6*8.9 | 52 | 51 | 829416
32 | Tongi GT |  | PDB | 1* 105 | 105 | 0 | 0 | Under maint.
| Summit Gazipur-2 |  | IPP | 18*17 | 0 | 165 | 2431309 | On test.
| APR Energy , Keranigonj |  | IPP | 236*1.4 | 0 | 0 | 0
| Aggreco, Bramhangoan |  | IPP | 100 MW | 0 | 0 | 0
| Dhaka area Total |  |  |  | 4408 | 3036 | 60336695
33 | Chittagong ST-1 (Raozan) |  | PDB | 1*210 | 180 | 0 | 0 | Gas shortage
| Chittgong ST-2 (Raozan) |  | PDB | 1*210 | 180 | 0 | 0 | Gas shortage
34 | Raozan 25 MW (RPCL) |  | IPP | 3*8.9 | 25 | 26 | 318600
35 | Patenga 50MW |  | IPP | 8*6.98 | 50 | 39 | 768480 | Engine problem
36 | Kaptai Hydro: Unit-1,2,3,4, 5 |  | PDB | 2*40+3*50 | 230 | 88 | 1915894
37 | Sikalbaha ST 60MW |  | PDB | 1*60 | 40 | 0 | 0 | Under maint.
| Sikalbaha 225MW |  | PDB |  | 225 | 194 | 4724063
38 | Sikalbaha Peaking GT |  | PDB | 1*150 | 150 | 50 | 1643316 | FGMO
39 | Sikalbaha (Energis) |  | RPP | 4*12.5+2*11.9+1*3+1*1.5 | 51 | 32 | 696000
40 | Hathazari peaking |  | PDB | 11*8.9 | 98 | 80 | 707712
41 | Dohazari Peaking |  | PDB | 6*17 | 102 | 46 | 454879
42 | Juldah (Acorn) |  | QRPP | 8*13.45 | 100 | 80 | 1718520
43 | Barabkunda (Regent) |  | SIPP, PDB | 8*2.90 | 22 | 18 | 402960 | Engine problem
* | Malancha, Ctg. EPZ (United) |  |  | 5*8.73+3*9.34 | 0 | 16 | 367680
44 | Chittagong ECPV 108 MW |  | IPP | 16*7 | 108 | 97 | 1866240
| Chittagong area Total |  |  |  | 1561 | 766 | 15584344
45 | Ashuganj ST: Unit-2 |  | APSCL | 1*64 | 53 | 0 | 0 | Under maint.
| Ashuganj ST: Unit- 3 |  | APSCL | 1*150 | 135 | 0 | 0 | Gas shortage
| Ashuganj ST: Unit- 4 |  | APSCL | 1*150 | 129 | 150 | 3265350
| Ashuganj ST: Unit- 5 |  | APSCL | 1*150 | 134 | 100 | 1172106 | Gas shortage
| Ashuganj CCPP 225 MW |  | APSCL | 1*142+1*75 | 221 | 0 | 0 | Under maint.
46 | Ashuganj CCPP(North) |  | APSCL | 1*361 | 360 | 300 | 7380300 | FGMO
47 | Ashuganj CCPP(South) |  | APSCL | 1*360 | 360 | 360 | 7517750 | FGMO
48 | Ashuganj Engines TSK |  | APSCL | 14*3.968 | 45 | 42 | 932544 | Engine problem
49 | Ashuganj (Precision) 55MW |  | RPP | 15*4 | 55 | 0 | 0 | Under maint.
50 | Ashuganj (Aggrekko) |  | QRPP | 96*1.10 |  |  |  | Date expired
51 | Ashuganj (United) 53MW |  | QRPP | 14*4 | 53 | 53 | 369000
52 | Ashuganj 195MW Modular |  | IPP | 20*9.7+1*16 | 195 | 145 | 3061091 | Gas shortage
53 | Ashuganj (Midland) 51MW |  | IPP | 6*9.34 | 51 | 51 | 987839
54 | B.Baria (Aggreko) 85MW |  | QRPP | 86*1.10 | 85 | 85 | 1636820
55 | Daudkandi Peaking 52MW |  | PDB | 6*8.92 | 52 | 50 | 159993
56 | Chandpur CCPP |  | PDB | 1*106+1*57 | 163 | 153 | 3445092
57 | Feni (Doreen) 22MW |  | SIPP, PDB | 8*2.90 | 22 | 19 | 350064
58 | Feni, Mohipal (Doreen) |  | SIPP, REB | 4*2.90 | 11 | 11 | 203040
59 | Tripura |  | Imported power | 0 | 160 | 148 | 2710080
** | Jangalia (Summit) 33MW |  | SIPP, PDB | 4*8.73 | 33 | 21 | 593200
60 | Lakdhanvi 52 MW |  | IPP | 6*8.92 | 52 | 25 | 362650 | Low demand
61 | Summit Comilla 25MW |  | SIPP, PDB | 3*3.67+2*6.97 | 25 | 22 | 427350 | Engine problem
| Daudkandi 200 MW |  | RPP | 0 | 0 | 50 | 86400
| Comilla Area Total |  |  |  | 2394 | 1785 | 34660669
63 | Mymensingh RPCL 210MW |  | IPP | 4*35+1*70 | 202 | 51 | 1334600 | Gas shortage
64 | Tangail (Doreen) 22MW |  | SIPP, PDB | 8*2.90 | 22 | 22 | 201096
65 | Jamalpur 95MW |  | IPP | 12*8.924 | 95 | 95 | 1858968
66 | Sarishabari (Solar) |  | IPP | 1*3 | 3 | 0 | 11023
| Mymensingh Area Total |  |  |  | 322 | 168 | 3405687
67 | Fenchugonj CCPP-1 |  | PDB | 2*32+1*33 | 70 | 60 | 1016000
68 | Fenchugonj CCPP-2 |  | PDB | 2*35+1*35 | 90 | 75 | 1807160
69 | Kushiara 109 MW |  | RPP | 1*109 | 109 | 130 | 3206618
70 | Shajibazar 330 MW |  | PDB | 3*110 | 330 | 253 | 5898711 | FGMO
71 | Fenchugonj (Barakatullah) 51MW |  | RPP | 19*2.90 | 51 | 22 | 943800
72 | Fenchuganj (EPL) 44MW |  | RPP | 12*3.3+5*2 | 44 | 50 | 910000
73 | Hobiganj 11MW |  | SIPP, REB | 4*2.90 | 11 | 8 | 183024 | Engine problem
74 | Shahjibazar GT: Unit- 8, 9 |  | PDB | 2*35 | 66 | 54 | 1418000 | FGMO
75 | Shahjibazar 86MW |  | RPP | 32*2.90 | 86 | 86 | 1671360
76 | Shahjibazar (EPL) 50MW |  | RPP | 27*2.0 | 50 | 45 | 983520
77 | Sylhet GT 150 MW |  | PDB | 1*142 | 142 | 130 | 2762210
78 | Sylhet GT 20 MW |  | PDB | 1*20 | 20 | 0 | 0 | Under maint.
79 | Sylhet (EPL) 50MW |  | RPP | 27*2 | 0 | 42 | 905560 | Engine problem
80 | Shahjahanulla 25 MW |  | SIPP, REB | 3*9.34 | 25 | 23 | 555720
81 | Summit Bibiana- 2 |  | IPP | 1*222+1*119 | 341 | 275 | 7411750 | FGMO
82 | Sylhet (Desh) 10MW |  | RPP | 6*1.95 | 10 | 10 | 244260
| Sylhet Area Total |  |  |  | 1445 | 1263 | 29917693
83 | Bheramara GT-1,2,3 |  | PDB | 3*20 | 46 | 0 | 0
| Bheramara (HVDC ) |  | Imported power | 1*500 | 500 | 478 | 11442182
| Khulna (KPCL-1 & 3) |  | IPP | 19*6.5 | 110 | 110 | 1146720
| Khulna (KPCL-2) |  | QRPP | 7*17 | 115 | 115 | 1368000
| Faridpur Peaking |  | PDB | 8*6.89 | 54 | 45 | 367200
84 | Khulna CCPP 225MW |  | NWPGCL | 1*150+1*75 | 230 | 135 | 3117120
85 | Gopalganj Peaking |  | PDB | 16*6.98 | 109 | 60 | 656768
86 | Bheramara 360 MW |  | NWPGCL | 1*278 | 278 | 210 | 5133312
87 | Noapara (KZA) 40MW |  | QRPP | 5*8.5 | 40 | 40 | 557250
88 | Khulna (Aggreko) 55MW |  | QRPP | 71*0.85 | 55 | 45 | 53090
| Bangla Track (Noapara) |  | RPP | 77*1.4 | 0 | 50 | 91200 | On test.
| Khulna Area Total |  |  |  | 1537 | 1288 | 23932842
92 | Summit Barisal 110 MW |  | IPP | 7*17.076 | 110 | 110 | 1219200
93 | Barisal GT: Unit-1, 2 |  | PDB | 2*20 | 30 | 0 | 0 | Reserve
94 | Bhola (Venture) 33MW |  | RPP | 1*34.50 | 33 | 29 | 499522
95 | Bhola CCPP 194MW |  | PDB | 2*63+1*68 | 194 | 126 | 3753412
| Bhola Aggreko 95MW |  | QRPP | 0 | 0 | 95 | 1721212 | On test.
| Barisal Area Total |  |  |  | 367 | 360 | 7193346
96 | Baghabari GT 71MW |  | PDB | 1*71 | 71 | 0 | 0 | Under maint.
| Baghabari GT 100MW |  | PDB | 1*100 | 100 | 0 | 0 | Under maint.
97 | Baghabari Peaking 50MW |  | PDB | 6*8.9 | 52 | 43 | 263677
| Bera Peaking |  | PDB | 9*8.29 | 71 | 49 | 361305
98 | Amnura 50MW |  | QRPP | 7*7.79 | 50 | 50 | 1028210
99 | Katakhali (Northern) |  | QRPP | 6*8.9 | 50 | 43 | 865760 | Engine problem
100 | Katakhali Peaking |  | PDB | 6*8.7 | 50 | 46 | 449704
| Sirajgonj Unit-1 225MW |  | NWPGCL | 1*150+1*75 | 210 | 0 | 0 | Under maint.
| Sirajgonj Unit-2 225MW |  | NWPGCL | 0 | 0 | 180 | 0 | FGMO
| Santahar Peaking |  | PDB | 6*8.7 | 50 | 38 | 334577
103 | Bogra (GBB) |  | RPP | 6*4 | 22 | 22 | 499200
104 | Bogra (EPL) |  | RPP | 5*3.3+5*2 | 10 | 10 | 227448 | Engine problem
105 | Ullapara (Summit) |  | SIPP, REB | 4*2.90 | 11 | 11 | 172476
106 | Rajlanka 52 MW |  | IPP | 6*8.92 | 52 | 43 | 360000 | Engine problem
107 | Chapainawabganj-100 MW |  | PDB | 12*8.924 | 104 | 102 | 891790
| Rajshahi Area Total |  |  |  | 903 | 637 | 5454147
| Barapukuria Unit-1 |  | PDB | 1*125 | 85 | 0 | 0 | Under maint.
109 | Barapukuria Unit-2 |  | PDB | 1*125 | 85 | 75 | 1846691
| Barapukuria Unit-3 |  | PDB |  |  | 270 | 6421500
| Rangpur GT |  | PDB | 1*20 | 20 | 15 | 150000
110 | Saidpur GT |  | PDB | 1*20 | 20 | 0 | 150000
| Rangpur Area Total |  |  |  | 210 | 360 | 8568191
| Total |  |  |  | 13147 | 9663 | 189053614
| Eastern Grid Total |  |  |  | 10130 | 7018 | 143905088
| Western Grid Total |  |  |  | 3017 | 2645 | 45148526
| National Grid Total |  |  |  | 13147 | 9663 | 189053614
*Data collected from respective power station over telephone.
Executive Engineer
Network Operation Division

## P3
MAXIMUM LOAD SERVED BY DIFFERENT GRID SUB-STATIONS
Date: | 2018-05-21 | [5 empty] | QF-LDC-09
(a) ENTIRE EASTERN GRID : |  |  | 6059 | MW | (b) ENTIRE WESTERN GRID : |  |  | 2988 | MW
i) Dhaka area |  |  | 3313 | MW | i) Khulna area |  |  | 1184 | MW
ii) Chittagong area |  |  | 943 | MW | ii) Rajshahi area |  |  | 946 | MW
iii) Comilla area |  |  | 821 | MW | iii) Barisal area |  |  | 240 | MW
iv) Mymensingh area |  |  | 615 | MW | iv) Rangpur area |  |  | 618 | MW
v) Sylhet area |  |  | 367 | MW
| SYSTEM TOTAL DEMAND ( a + b ) = |  |  | 9047 | MW
MAXIMUM LOAD SERVED BY DIFFERENT SUB-STATIONS
Sub-station | Load (MW) | Hour | Sub-station | Load (MW) | Hour | Sub-station | Load (MW) | Hour
Siddhirganj | 118 | 1500 | Kishorganj | 87 | 2100 | Central s/s | 76 | 1900
Munsiganj | 94 | 2300 | Netrokona | 67 | 2100 | Noapara | 85 | 1930
Megnaghat | 45 | 2100 | Jamalpur | 90 | 300 | Jessore | 143 | 2000
Shyampur | 152 | 2400 | Sherpur | 60 | 400 | Jhenida | 83 | 2000
Bhulta | 174 | 1700 | Srimongal | 29 | 1830 | Bottail | 120 | 2100
Madanganj | 47 | 100 | Shahjibazar | 85 | 2200 | G.K Project | 51 | 2100
Shitalakhya | 98 | 1500 | Fenchuganj | 47 | 2200 | Faridpur | 136 | 2100
Rahim steel | 9 | 700 | Kulawara | 34 | 2000 | Madaripur | 115 | 2200
Matuail | 86 | 1600 | Sylhet | 140 | 2100 | Gopalganj | 78 | 2100
Ghorasal | 56 | 2000 | Chatak | 26 | 2100 | Bagerhat | 81 | 2100
Narsingdi | 117 | 2200 | Sunamganj | 26 | 2100 | Mongla | 36 | 900
Haripur (SBU) | 82 | 900 | Comilla (S) | 150 | 2100 | Satkhira | 90 | 2100
Ullon | 81 | 2000 | Comilla(N) | 89 | 2000 | Gallamari | 46 | 2300
Hasnabad | 176 | 2100 | Chandpur | 106 | 1900 | Magura | 44 | 2100
Magbazar | 90 | 1400 | Feni | 89 | 2100 | Chuadanga | 38 | 2200
Maniknagar | 80 | 1200 | Chowmuhani | 156 | 2100 | Barisal | 102 | 1930
Bangabhaban | 30 | 1100 | Ashuganj | 49 | 2100 | Patuakhali | 77 | 2100
Narinda | 68 | 1200 | Daudkandi | 92 | 1930 | Bhandaria | 44 | 1930
Dhanmondi | 123 | 1500 | B.Baria | 108 | 2000 | Ishurdi | 51 | 2100
Lalbag | 84 | 1700 | Madunaghat | 47 | 1930 | Ruppur Paromanobik | 1 | 100
Madartek | 64 | 100 | Hathazari | 73 | 2100 | Natore | 96 | 300
Mirpur | 93 | 1930 | Khulshi | 174 | 1000 | Bogra | 216 | 2100
Kalyanpur | 108 | 1930 | Halishahar | 118 | 1100 | Noagaon | 96 | 2100
Gulshan | 108 | 1400 | Baraulia | 126 | 500 | Rajshahi | 139 | 2100
Uttara | 74 | 2000 | Sikalbaha | 33 | 2000 | C.Nawabganj | 62 | 2100
Kamrangirchar | 72 | 1930 | Dohazari | 80 | 1900 | Amnura | 31 | 2100
Savar | 133 | 1930 | Cox'sbazar | 94 | 2100 | Pabna | 92 | 2000
Bhasantec | 126 | 2000 | Chandraghona | 30 | 2000 | Shahjadpur | 84 | 2100
Agargaon | 37 | 2000 | Kaptai | 3.5 | 1930 | Serajganj | 89 | 2000
Satmosjid | 81 | 2000 | A. Khaer Stl. | 8 | 100 | Niyamatpur | 50 | 2100
Tongi | 102 | 2100 | Bakulia | 93 | 2000 | Joypurhat | 49 | 2000
Kabirpur | 179 | 1100 | Julda | 19 | 1000 | Rangpur | 119 | 2000
Basundhara | 124 | 1930 | TK chemical | 5.8 | 1600 | Lalmonirhat | 86 | 2100
Manikganj | 91 | 2000 | Modern Steel | 11 | 2100 | Saidpur | 109 | 2000
Joydevpur | 195 | 900 | Shahmirpur | 22 | 1100 | Purbasadipur | 82 | 2000
New Tongi | 117 | 1200 | Abul Khair 230 | 16 | 100 | Thakurgaon | 70 | 2100
Korda | 212 | 1500 | BSRM | 104 | 2100 | Palashbari | 93 | 2000
Tangail | 163 | 1930 | Khagrachhari | 13 | 1900 | Barapukuria | 50 | 2100
Mymensing | 183 | 2300 | Goalpara | 38 | 2200 | Panchagar | 34 | 2100
Sub Divisional Engineer |  |  | Executive Engineer |  |  | Superintendent Engineer
Network Operation Division |  |  | Network Operation Division |  |  | Load Despatch Circle
(1) Honbl. State Minister |  |  | (8) Executive Director (O & M) PGCB. |  |  | (18) C.E. Transmission (1 & 2) PGCB.
Ministry of Power,Energy & Mineral |  |  | (9) Member,Generation,PDB. |  |  | (19) S.E. System Protection,PGCB.
Resources, GOB. |  |  | (10) Member,Distribution,PDB. |  |  | (20) Director,Public Relation,PDB.
(2) Secy (Power Divn.)Ministry of |  |  | (11) Member,Transmission & |  |  | (21) Director Program, PDB.
Power,Energy & Mineral Resources. |  |  | System Operation,PDB. |  |  | (22) S.E. Consumer Affairs,PDB.
(3) Director General,Power cell |  |  | (12) Member,P&D,PDB. |  |  | (23) Director,Project Planning,PDB.
(4) Chairman,BERC |  |  | (13) C.E (P & D), PGCB. |  |  | (24) Director,System Planning,PDB.
(5) Chairman, BPDB. |  |  | (14) G.M. Commercial Operation |  |  | (25) Executive Eng.IMD.
(6) Managing Director, PGCB. |  |  | (15) C.E. Generation,PDB. |  |  | (26) Executive Eng. EMD.
(7) Member(Power & Industry) |  |  | (16) C.E, (P & D),PDB. |  |  | (27) NLDC
Planning Commission. |  |  | (17) C.E. System Operation,PGCB |  |  |  | Page 4 of 7

## Voltage
MAXIMUM & MINIMUM VOLTAGES OF DIFFERENT GRID SUB-STATIONS.
Date: | 2018-05-21
Sub-Station | Maxm | Hour | Minm | Hour | Sub-Station | Maxm | Hour | Minm | Hour
| Voltage |  | Voltage |  |  | Voltage |  | Voltage
400 KV | KV |  | KV |  |  | KV |  | KV
Bibiyana | 391 | 23:00 | 383 | 10:00 | Kaliakoir | 376 | 3:00 | 364 | 10:00
Bheramara | 409 | 9:00 | 397 | 24:00
230 KV | KV |  | KV |  | 230 KV | KV |  | KV
Ghorasal | 230 | 1:00 | 230 | 1:00 | Tongi | 223 | 1:00 | 215 | 9:00
Ishurdi | 234 | 18:30 | 225 | 23:00 | Comilla (N) | 231 | 18:00 | 228 | 1:00
Ashuganj | 236 | 20:00 | 232 | 10:00 | Hathazari | 224 | 1:00 | 216 | 14:00
Serajganj | 224 | 18:30 | 211 | 21:00 | Megnaghat | 230 | 1:00 | 222 | 10:00
Baghabari | 227 | 12:00 | 218 | 23:00 | Fenchuganj | 237 | 12:00 | 233 | 21:00
Barapukuria | 238 | 7:00 | 225 | 21:00 | Siddhirganj | 226 | 5:00 | 220 | 10:00
Bogra | 226 | 6:00 | 209 | 21:00 | Maniknagar | 225 | 6:00 | 218 | 10:00
Khulna South | 235 | 18:30 | 222 | 21:00 | Old Airport | 226 | 6:00 | 217 | 10:00
Rampura | 224 | 5:00 | 220 | 10:00 | Barisal | 238 | 21:00 | 228 | 6:00
Haripur | 224 | 19:00 | 220 | 10:00 | AKSML | 221 | 1:00 | 214 | 6:00
Hasnabad | 228 | 6:00 | 220 | 9:00 | BSRM | 228 | 18:30 | 218 | 8:00
Aminbazar | 228 | 6:00 | 219 | 10:00 | Bibiyana | 233 | 2:00 | 229 | 12:00
132 kV | KV |  | KV |  | 132 kV | KV |  | KV
Siddhirganj | 139 | 1830 | 132 | 1000 | Madanhat | 135 | 1400 | 129 | 800
Munsiganj | 139 | 1830 | 132 | 400 | Hathazari | 132 | 100 | 128 | 1000
Megnaghat | 138 | 1830 | 131 | 700 | Khulshi | 130 | 200 | 124 | 700
Shyampur | 136 | 700 | 128 | 1200 | Halishahar | 134 | 1830 | 127 | 1100
Bhulta | 132 | 600 | 125 | 1000 | Baraulia | 131 | 2000 | 126 | 1100
Madanganj | 138 | 1830 | 131 | 900 | Sikalbaha | 133 | 1830 | 127 | 1100
Shitalakhya | 138 | 1830 | 129 | 1000 | Dohazari | 130 | 2000 | 126 | 1100
Rahim steal | 137 | 1900 | 132 | 1100 | Cox'sbazar | 127 | 1830 | 118 | 2100
Matuail | 136 | 2000 | 132 | 900 | Chandraghona | 134 | 1830 | 129 | 1100
Ghorasal | 135 | 100 | 135 | 200 | Kaptai | 133 | 2000 | 130 | 1100
Narsinghdi | 136 | 1830 | 128 | 900 | A. Khaer Stl. | 131 | 2200 | 125 | 1100
Haripur (SBU) | 137 | 1800 | 131 | 1000 | Bakulia | 131 | 1830 | 125 | 1100
Ullon | 137 | 500 | 131 | 1100 | Julda | 133 | 1830 | 126 | 700
Hasnabad | 136 | 600 | 130 | 900 | TK Chemical | 135 | 1930 | 130 | 1100
Magbazar | 135 | 300 | 130 | 1400 | Modern Steel | 131 | 1830 | 126 | 1500
Maniknagar | 136 | 500 | 132 | 1000 | Shahmirpur | 131 | 2000 | 126 | 1100
Bangabhaban | 135 | 200 | 132 | 1000 | Khagrachhari | 132 | 100 | 128 | 1100
Narinda | 135 | 1830 | 132 | 1300 | Goalpara | 138 | 1830 | 131 | 2100
Dhanmondi | 137 | 500 | 131 | 1100 | Central s/s | 136 | 1800 | 132 | 700
Lalbag | 135 | 200 | 126 | 1000 | Noapara | 132 | 1800 | 125 | 2100
Madartek | 135 | 1830 | 131 | 1300 | Jessore | 130 | 1830 | 120 | 2100
Mirpur | 135 | 300 | 129 | 1000 | Jhenida | 130 | 1830 | 116 | 2100
Kalyanpur | 135 | 500 | 129 | 1000 | Bottail | 136 | 600 | 125 | 2100
Gulshan | 136 | 200 | 131 | 1000 | G.K.Project | 141 | 1830 | 133 | 2100
Uttara | 136 | 600 | 128 | 1000 | Faridpur | 133 | 1830 | 125 | 2200
Kamrangirchar | 134 | 500 | 126 | 1000 | Madaripur | 133 | 1200 | 125 | 600
Savar | 133 | 600 | 125 | 1000 | Gopalganj | 136 | 100 | 125 | 2100
Bhasantec | 132 | 600 | 125 | 1000 | Bagerhat | 135 | 1830 | 126 | 2100
Agargaon | 132 | 600 | 126 | 1000 | Mongla | 130 | 100 | 126 | 2100
Satmosjid | 132 | 600 | 125 | 1000 | Satkhira | 135 | 1830 | 127 | 2100
Tongi | 135 | 400 | 129 | 1500 | Gallamari | 138 | 1830 | 130 | 2100
Kabirpur | 131 | 1800 | 125 | 1930 | Magura | 128 | 1000 | 115 | 2100
Basundhara | 133 | 500 | 127 | 1400 | Chuadanga | 125 | 700 | 108 | 2100
Manikganj | 139 | 300 | 132 | 1100 | Barisal | 137 | 1830 | 132 | 2100
Joydevpur | 138 | 600 | 130 | 900 | Patuakhali | 137 | 1830 | 132 | 2100
New Tongi | 135 | 1830 | 129 | 1500 | Bhandaria | 135 | 1200 | 125 | 2100
Kodda | 136 | 500 | 129 | 1400 | Ishurdi | 140 | 1830 | 133 | 100
Tangail | 134 | 400 | 123 | 1930 | Ruppur Paromanobik | 139 | 1830 | 135 | 100
Mymensing | 124 | 800 | 110 | 1900 | Natore | 139 | 1830 | 130 | 300
Kishorganj | 125 | 600 | 113 | 2100 | Bogra | 134 | 600 | 122 | 2000
Netrokona | 127 | 400 | 110 | 1900 | Noagaon | 131 | 600 | 119 | 1800
Jamalpur | 120 | 600 | 108 | 2200 | Rajshahi | 136 | 1830 | 128 | 900
Sherpur | 120 | 1200 | 107 | 2200 | C.Nawabganj | 136 | 1830 | 126 | 700
Srimongal | 139 | 1830 | 132 | 1000 | Amnura | 138 | 1830 | 128 | 700
Shahjibazar | 139 | 1830 | 132 | 400 | Pabna | 132 | 100 | 130 | 600
Fenchuganj | 138 | 1830 | 131 | 700 | Shahjadpur | 140 | 300 | 133 | 1500
Khulawara | 136 | 700 | 128 | 1200 | Serajganj | 135 | 600 | 126 | 2000
Sylhet | 132 | 600 | 125 | 1000 | Niyamatpur | 128 | 500 | 114 | 1930
Chatak | 138 | 1830 | 131 | 900 | Joypurhat | 130 | 600 | 115 | 2000
Sunamganj | 138 | 1830 | 129 | 1000 | Rangpur | 126 | 700 | 110 | 2000
Comilla(s) | 129 | 600 | 125 | 1900 | Lalmonirhat | 125 | 600 | 101 | 2000
Comilla(n) | 137 | 1200 | 134 | 1800 | Saidpur | 126 | 600 | 108 | 2000
Chandpur | 137 | 700 | 130 | 2300 | Purbasadipur | 134 | 600 | 120 | 2000
Feni | 125 | 1800 | 121 | 1000 | Thakurgaon | 130 | 500 | 108 | 2000
Chowmuhani | 130 | 1000 | 126 | 2200 | Palashbari | 127 | 600 | 111 | 2000
Ashuganj | 133 | 600 | 125 | 2200 | Barapukuria | 138 | 700 | 125 | 2000
Daudkandi | 140 | 1830 | 132 | 1000 | Panchagar | 127 | 600 | 106 | 2000
B.Baria | 132 | 700 | 124 | 2100
Sub Assistant Engineer | [5 empty] | Sub Divisional Engineer
Network Operation Division | [5 empty] | Network Operation Division
Page 7 of 7

## L-Curve
Date | 2018-05-21
.
TIME | E-W INT.(Export) | EAST GRID | WEST GRID | TOTAL |  |  | DAILY LOAD CURVE
0:00 | 700 | 6738 | 2390 | 9128 |  |  |  | QF-LDC-12
0:30 | 610 | 6481.5 | 2376 | 8857.5 | Date: | 2018-05-21
1:00 | 520 | 6225 | 2362 | 8587
1:30 | 525 | 6102.5 | 2302 | 8404.5
2:00 | 530 | 5980 | 2242 | 8222
2:30 | 575 | 6048 | 2246.5 | 8294.5 | [5 empty] | Gen. at Eve. Peak | 9663 | 9663 MW (19:30 )
3:00 | 620 | 6116 | 2251 | 8367 | [6 empty] | 19:30
3:30 | 620 | 6006.5 | 2116 | 8122.5 | [5 empty] | Gen. at Day Peak | 7460.2 | 7460.2 MW (12:00 )
4:00 | 620 | 5897 | 1981 | 7878 | [6 empty] | 12:00
4:30 | 600 | 5305 | 1842.5 | 7147.5 | [5 empty] | Highest Generation | 9734
5:00 | 580 | 4713 | 1704 | 6417 | [6 empty] | 22:00
5:30 | 550 | 4446.1 | 1642.5 | 6088.6
6:00 | 520 | 4179.2 | 1581 | 5760.2
6:30 | 490 | 4139.75 | 1560 | 5699.75
7:00 | 460 | 4100.3 | 1539 | 5639.3
7:30 | 465 | 4327.95 | 1549 | 5876.95
8:00 | 470 | 4555.6 | 1559 | 6114.6
8:30 | 505 | 4739.6 | 1604.5 | 6344.1
9:00 | 540 | 4923.6 | 1650 | 6573.6
9:30 | 440 | 5032.9 | 1676 | 6708.9
10:00 | 340 | 5142.2 | 1702 | 6844.2
10:30 | 350 | 5351.95 | 1732 | 7083.95
11:00 | 360 | 5561.7 | 1762 | 7323.7
11:30 | 390 | 5598.95 | 1793 | 7391.95
12:00 | 420 | 5636.2 | 1824 | 7460.2
12:30 | 440 | 5692.75 | 1834 | 7526.75
13:00 | 460 | 5749.3 | 1844 | 7593.3
13:30 | 480 | 5861.1 | 1878.5 | 7739.6
14:00 | 500 | 5972.9 | 1913 | 7885.9
14:30 | 480 | 5977.5 | 1934 | 7911.5
15:00 | 460 | 5982.1 | 1955 | 7937.1
15:30 | 450 | 5944.05 | 1950 | 7894.05
16:00 | 440 | 5906 | 1945 | 7851
16:30 | 440 | 5808.15 | 1954 | 7762.15
17:00 | 440 | 5710.3 | 1963 | 7673.3
17:30 | 420 | 5731.65 | 2007.5 | 7739.15
18:00 | 400 | 5753 | 2052 | 7805
18:30 | 490 | 6040 | 2242.5 | 8282.5
19:00 | 580 | 6327 | 2433 | 8760
19:30 | 640 | 7018 | 2645 | 9663
20:00 | 660 | 6997 | 2579 | 9576 |  |  |  | Executive Engineer
20:30 | 740 | 7006 | 2571.5 | 9577.5 |  |  |  | Network Operation Division
21:00 | 820 | 7015 | 2564 | 9579
21:30 | 830 | 7112.5 | 2544 | 9656.5
22:00 | 840 | 7210 | 2524 | 9734 |  |  |  |  | Page 6 of 7
22:30 | 800 | 7070.5 | 2463 | 9533.5
23:00 | 760 | 6931 | 2402 | 9333
23:30 | 730 | 6834.5 | 2396 | 9230.5
24:00 | 700 | 6738 | 2390 | 9128
9663 MW (19:30 )
7460.2 MW (12:00 )

## En-Curve
DAILY ENERGY CURVE
Date | 2018-05-21 |  | Energy | 193270123
[10 empty] | 2018-05-21 | [5 empty] | QF-LDC-11
TIME | GAS | HVDC | P.GEN(GAS). | P.GEN(OIL). | COAL | HYDRO | OIL | SHORTAGE | TRIPURA
0:00 | 3570 | 481 | 1671 | 1685 | 326 | 89 | 1178 | 0 | 128
0:30 | 3394.5 | 476.5 | 1709 | 1547.5 | 346.5 | 92 | 1165.5 | 0 | 126 | Date: | 2018-05-21
1:00 | 3219 | 472 | 1747 | 1410 | 367 | 95 | 1153 | 0 | 124
1:30 | 3202 | 472 | 1764.5 | 1258 | 367 | 95 | 1124 | 0 | 122 | [7 empty] | Total Energy | 193.2701 | Total Energy Gen 193.270 MKWHr Energy Not Served 0.000 MKWHr Energy Requirement 193.270 MKWHr
2:00 | 3185 | 472 | 1782 | 1106 | 367 | 95 | 1095 | 0 | 120 | [7 empty] | Energy not Served | 0
2:30 | 3230 | 472 | 1811.5 | 1070 | 367 | 95 | 1125 | 0 | 124 | [7 empty] | Energy Requirement | 193.2701
3:00 | 3275 | 472 | 1841 | 1034 | 367 | 95 | 1155 | 0 | 128
3:30 | 3295.5 | 472 | 1847.5 | 954.5 | 366.5 | 95 | 969.5 | 0 | 122 | [6 empty] | Shortage
4:00 | 3316 | 472 | 1854 | 875 | 366 | 95 | 784 | 0 | 116
4:30 | 3203 | 472 | 1588 | 658.5 | 366 | 95 | 657 | 0 | 108
5:00 | 3090 | 472 | 1322 | 442 | 366 | 95 | 530 | 0 | 100
5:30 | 2925.5 | 471.5 | 1276 | 342.5 | 362 | 93.5 | 522.5 | 0 | 95
6:00 | 2761 | 471 | 1230 | 243 | 358 | 92 | 515 | 0 | 90
6:30 | 2731 | 471.5 | 1241.5 | 202.5 | 342 | 91.5 | 531.5 | 0 | 88 |  |  |  |  | Coal
7:00 | 2701 | 472 | 1253 | 162 | 326 | 91 | 548 | 0 | 86
7:30 | 2762 | 471.5 | 1351.5 | 216 | 325.5 | 91 | 573 | 0 | 86 |  |  |  | Oil |  |  |  | ,
8:00 | 2823 | 471 | 1450 | 270 | 325 | 91 | 598 | 0 | 86
8:30 | 2953 | 475 | 1470 | 320 | 325 | 91 | 626.5 | 0 | 83
9:00 | 3083 | 479 | 1490 | 370 | 325 | 91 | 655 | 0 | 80
9:30 | 3060.5 | 478.5 | 1570 | 443.5 | 325.5 | 93.5 | 655.5 | 0 | 81
10:00 | 3038 | 478 | 1650 | 517 | 326 | 96 | 656 | 0 | 82
10:30 | 3077.5 | 478 | 1726 | 625.5 | 333 | 96 | 661 | 0 | 86
11:00 | 3117 | 478 | 1802 | 734 | 340 | 96 | 666 | 0 | 90
11:30 | 3064.5 | 478 | 1822 | 867 | 338 | 63 | 663.5 | 0 | 95
12:00 | 3012 | 478 | 1842 | 1000 | 336 | 30 | 661 | 0 | 100
12:30 | 3034 | 478 | 1844.5 | 1039 | 336 | 30.5 | 661.5 | 0 | 102
13:00 | 3056 | 478 | 1847 | 1078 | 336 | 31 | 662 | 0 | 104
13:30 | 3056 | 478 | 1847 | 1078 | 336 | 31 | 662 | 0 | 104
14:00 | 3056 | 478 | 1847 | 1078 | 336 | 31 | 662 | 0 | 104
14:30 | 3069.5 | 478.5 | 1805.5 | 1218 | 335.5 | 59 | 694 | 0 | 104
15:00 | 3083 | 479 | 1764 | 1358 | 335 | 87 | 726 | 0 | 104
15:30 | 3044.5 | 479 | 1724 | 1401.5 | 335 | 94.5 | 713.5 | 0 | 101
16:00 | 3006 | 479 | 1684 | 1445 | 335 | 102 | 701 | 0 | 98
16:30 | 3001.5 | 478.5 | 1619.5 | 1418 | 335 | 102 | 707 | 0 | 100
17:00 | 2997 | 478 | 1555 | 1391 | 335 | 102 | 713 | 0 | 102
17:30 | 3000 | 478 | 1568.5 | 1388.5 | 335 | 99 | 762 | 0 | 108
18:00 | 3003 | 478 | 1582 | 1386 | 335 | 96 | 811 | 0 | 114
18:30 | 2997 | 478 | 1639.5 | 1602 | 334.5 | 95 | 1009.5 | 0 | 127
19:00 | 2991 | 478 | 1697 | 1818 | 334 | 94 | 1208 | 0 | 140
19:30 | 3221 | 478 | 2026 | 2075 | 345 | 88 | 1282 | 0 | 148
20:00 | 3118 | 478 | 1965 | 2125 | 345 | 88 | 1313 | 0 | 144
20:30 | 3182.5 | 479.5 | 1960.5 | 2073 | 341 | 88.5 | 1305.5 | 0 | 147
21:00 | 3247 | 481 | 1956 | 2021 | 337 | 89 | 1298 | 0 | 150
21:30 | 3396.5 | 481.5 | 1993.5 | 1944 | 331.5 | 88 | 1272.5 | 0 | 149
22:00 | 3546 | 482 | 2031 | 1867 | 326 | 87 | 1247 | 0 | 148
22:30 | 3544.5 | 481.5 | 1959 | 1790 | 327 | 87 | 1201.5 | 0 | 143
23:00 | 3543 | 481 | 1887 | 1713 | 328 | 87 | 1156 | 0 | 138
23:30 | 3556.5 | 481 | 1779 | 1699 | 327 | 88 | 1167 | 0 | 133 | Max Temp. in Dhaka |  | 30.0° C
24:00 | 3570 | 481 | 1671 | 1685 | 326 | 89 | 1178 | 0 | 128
Executive Engineer
Network Operation Division
Page 5 of 7
GAS
Oil
HVDC
COAL
HYDRO
Total Energy Gen 193.270 MKWHr Energy Not Served 0.000 MKWHr Energy Requirement 193.270 MKWHr
Note on W13: Author:

## Generation
2018-05-21
Si No | Unit | 1:00 | 2:00 | 3:00 | 4:00 | 5:00 | 6:00 | 7:00 | 8:00 | 9:00 | 10:00 | 11:00 | 12:00 | 13:00 | 14:00 | 15:00 | 16:00 | 17:00 | 18:00 | 18:30 | 19:00 | 19:30 | 20:00 | 21:00 | 22:00 | 23:00 | 24:00 | KWH
1 | Kaptai Unit-1, 2 & 3 | 61 | 61 | 61 | 61 | 61 | 60 | 60 | 60 | 60 | 66 | 66 | 0 |  | 0 | 55 | 70 | 70 | 67 |  | 67 | 61 | 61 | 62 | 60 | 60 | 60 | 1176294
2 | Kaptai Unit-4 & 5 | 34 | 34 | 34 | 34 | 34 | 32 | 31 | 31 | 31 | 30 | 30 | 30 | 31 | 32 | 32 | 32 | 32 | 29 |  | 27 | 27 | 27 | 27 | 27 | 27 | 29 | 739600
3 | Chittagong ST-1 (Raozan)
4 | Chittgong ST-2 (Raozan)
5 | Raozan 25 MW (RPCL) | 25 | 25 | 25 | 8 | 0 |  |  |  |  | 0 | 8 | 16 | 17 | 17 | 8 | 8 | 8 | 8 |  | 26 | 26 | 26 | 26 | 16 | 16 | 17 | 318600
6 | Sikalbaha 225MW (Gas)
7 | Sikalbaha 225MW (Oil) | 187 | 187 | 187 | 187 | 190 | 191 | 194 | 192 | 218 | 214 | 214 | 225 | 226 | 227 | 194 | 194 | 195 | 208 |  | 197 | 194 | 187 | 188 | 194 | 185 | 186 | 4724063
8 | Sikalbaha ST 60MW
9 | Sikalbaha GT 150MW (Gas)
10 | Sikalbaha GT 150MW (Oil) | 50 | 50 | 100 | 100 | 50 | 50 | 70 | 70 | 90 | 70 | 70 | 50 | 50 | 120 | 100 | 70 | 70 | 70 |  | 50 | 50 | 50 | 70 | 70 | 70 | 80 | 1643316
| Dohazari Peaking | 51 | 51 | 51 | 0 | [13 empty] | 0 |  | 46 | 46 | 63 | 51 | 51 | 51 | 51 | 454879
12 | Hathazari peaking | 76 | 76 | 76 | 0 | [13 empty] | 6 |  | 74 | 80 | 82 | 82 | 82 | 82 | 82 | 707712
| Daudkandi 200 MW | [17 empty] | 0 |  | 11 | 50 | 50 | 0 |  |  |  | 86400
14 | Daudkandi Peaking 52MW | [17 empty] | 13 |  | 50 | 50 | 50 | 0 |  |  |  | 159993
15 | Siddhirgonj ST 210MW
16 | Siddhirgonj GT Unit-1& 2
17 | Siddhirganj CCPP-335 MW | 150 | 150 | 150 | 150 | 120 | 120 | 120 | 120 | 165 | 0 | [11 empty] | 0 | 20 | 175 | 175 | 175 | 2195275
18 | Summit Gazipur-2 | 114 | 114 | 75 | 75 | 16 | 16 | 16 | 16 | 16 | 32 | 68 | 82 | 84 | 95 | 155 | 150 | 150 | 150 |  | 150 | 165 | 203 | 201 | 201 | 100 | 100 | 2431309
19 | Ashuganj 195MW Modular | 153 | 153 | 153 | 153 | 76 | 76 | 76 | 76 | 78 | 78 | 135 | 145 | 145 | 153 | 155 | 155 | 155 | 108 |  | 108 | 145 | 153 | 153 | 153 | 108 | 108 | 3061091
20 | Ghorasal ST: Unit-1,2 | 37 | 37 | 37 | 37 | 37 | 37 | 37 | 37 | 37 | 37 | 37 | 37 | 37 | 37 | 37 | 37 | 37 | 37 |  | 37 | 37 | 37 | 37 | 37 | 37 | 37 | 808000
21 | Ghorasal ST: Unit-3 | 120 | 120 | 120 | 120 | 120 | 120 | 120 | 120 | 120 | 120 | 120 | 120 | 120 | 120 | 120 | 120 | 120 | 120 |  | 120 | 120 | 120 | 120 | 120 | 120 | 120 | 5597235
22 | Ghorasal ST: Unit-4
23 | Ghorasal ST: Unit-5 | 120 | 120 | 120 | 120 | 120 | 120 | 120 | 120 | 120 | 120 | 120 | 120 | 120 | 120 | 120 | 120 | 120 | 120 |  | 120 | 120 | 120 | 120 | 120 | 120 | 120 | 2803500
24
25 | Ghorasal ST: Unit-7 | 250 | 250 | 280 | 310 | 350 | 155 | 155 | 155 | 200 | 200 | 200 | 200 | 200 | 220 | 230 | 200 | 200 | 200 |  | 150 | 230 | 220 | 250 | 365 | 365 | 365 | 6153881
26
27 | Ashuganj ST: Unit-2
28 | Ashuganj ST: Unit- 3
29 | Ashuganj ST: Unit- 4 | 120 | 120 | 120 | 120 | 130 | 125 | 100 | 100 | 100 | 150 | 150 | 150 | 150 | 150 | 150 | 150 | 150 | 150 |  | 150 | 150 | 150 | 150 | 150 | 150 | 150 | 3265350
30 | Ashuganj ST: Unit- 5 | 110 | 110 | 110 | 110 | 0 | [11 empty] | 0 | 60 |  | 100 | 100 | 100 | 100 | 100 | 100 | 100 | 1172106
31 | Ashuganj GT-2
32 | Ashuganj Engines TSK | 41 | 41 | 41 | 41 | 41 | 38 | 35 | 35 | 38 | 42 | 42 | 42 | 42 | 42 | 42 | 42 | 42 | 42 |  | 42 | 42 | 35 | 42 | 42 | 42 | 42 | 932544
33 | Ashuganj CCPP 225 MW
34 | Ashuganj CCPP(South) | 250 | 250 | 280 | 310 | 280 | 280 | 240 | 220 | 280 | 300 | 360 | 360 | 330 | 360 | 360 | 360 | 360 | 300 |  | 300 | 360 | 320 | 270 | 360 | 330 | 361 | 7517750
| Ashuganj CCPP(North) | 260 | 260 | 295 | 270 | 270 | 270 | 270 | 295 | 335 | 335 | 335 | 300 | 310 | 320 | 285 | 280 | 285 | 315 |  | 328 | 300 | 300 | 325 | 300 | 300 | 300 | 7380300
35 | Ashuganj (Precision) 55MW
36 | Chandpur CCPP | 153 | 153 | 153 | 153 | 153 | 153 | 153 | 153 | 153 | 153 | 153 | 153 | 153 | 153 | 153 | 155 | 153 | 155 |  | 153 | 153 | 153 | 153 | 155 | 154 | 154 | 3445092
37 | Tongi GT
38 | Haripur GT: Unit-1, 2
39 | Haripur 412 MW CCPP | 279 | 286 | 289 | 296 | 302 | 312 | 321 | 334 | 343 | 356 | 353 | 328 | 354 | 370 | 350 | 320 | 320 | 300 |  | 300 | 360 | 340 | 346 | 342 | 330 | 325 | 7941440
40 | Meghnaghat CCPP 450MW | 380 | 400 | 400 | 400 | 340 | 320 | 340 | 340 | 360 | 420 | 420 | 420 | 420 | 420 | 380 | 330 | 330 | 330 |  | 330 | 420 | 400 | 400 | 390 | 370 | 370 | 8807749
41 | Haripur Power CCPP 360MW | 191 | 231 | 251 | 251 | 256 | 272 | 282 | 321 | 310 | 277 | 272 | 272 | 266 | 250 | 240 | 241 | 240 | 241 |  | 251 | 261 | 261 | 242 | 222 | 201 | 182 | 6030000
42 | Mymensingh RPCL 210MW | 51 | 51 | 51 | 51 | 51 | 51 | 51 | 84 | 83 | 73 | 55 | 56 | 73 | 68 | 67 | 66 | 42 | 50 |  | 50 | 51 | 52 | 51 | 52 | 52 | 52 | 1334600
43 | Haripur NEPC 110MW | [13 empty] | 0 | 13 | 13 | 13 | 13 |  | 55 | 60 | 84 | 75 | 13 | 13 | 13 | 279600
44 | Fenchugonj CCPP-1 | 60 | 60 | 60 | 60 | 30 | 30 | 30 | 30 | 31 | 33 | 33 | 33 | 33 | 33 | 35 | 35 | 35 | 35 |  | 35 | 60 | 60 | 60 | 60 | 60 | 60 | 1016000
45 | Fenchugonj CCPP-2 | 76 | 76 | 76 | 76 | 76 | 76 | 76 | 76 | 76 | 76 | 76 | 76 | 76 | 76 | 76 | 75 | 75 | 75 |  | 75 | 75 | 75 | 75 | 75 | 75 | 75 | 1807160
46 | Shajibazar 330 MW | 272 | 273 | 278 | 275 | 277 | 277 | 243 | 239 | 258 | 258 | 255 | 252 | 253 | 265 | 260 | 260 | 260 | 252 |  | 263 | 253 | 252 | 262 | 256 | 258 | 258 | 5898711
47 | Shahjibazar GT: Unit- 8, 9 | 68 | 61 | 63 | 66 | 64 | 64 | 64 | 61 | 64 | 62 | 64 | 42 | 62 | 59 | 64 | 62 | 62 | 62 |  | 68 | 54 | 39 | 64 | 42 | 64 | 65 | 1418000
48 | Shahjibazar 86MW | 87 | 87 | 87 | 87 | 50 | 10 | 10 | 50 | 50 | 50 | 50 | 87 | 84 | 87 | 84 | 87 | 50 | 20 |  | 86 | 86 | 86 | 86 | 86 | 86 | 86 | 1671360
49 | Shahjibazar (EPL) 50MW | 50 | 50 | 50 | 50 | 10 | 10 | 10 | 49 | 49 | 49 | 48 | 48 | 47 | 49 | 49 | 49 | 20 | 20 |  | 20 | 45 | 49 | 49 | 50 | 50 | 50 | 983520
50 | Sylhet GT 150 MW | 130 | 100 | 100 | 100 | 80 | 80 | 110 | 130 | 126 | 128 | 128 | 107 | 89 | 128 | 107 | 108 | 107 | 108 |  | 110 | 130 | 130 | 130 | 130 | 133 | 130 | 2762210
51 | Sylhet GT 20 MW
52 | Sylhet (EPL) 50MW | 45 | 45 | 44 | 45 | 12 | 12 | 12 | 44 | 44 | 44 | 43 | 45 | 43 | 43 | 45 | 12 | 12 | 12 |  | 43 | 42 | 45 | 46 | 45 | 45 | 26 | 905560
53 | Sylhet (Desh) 10MW | 10 | 10 | 10 | 10 | 10 | 10 | 10 | 10 | 10 | 10 | 10 | 10 | 10 | 10 | 10 | 10 | 9 | 10 |  | 10 | 10 | 10 | 10 | 10 | 10 | 10 | 244260
54 | Hobiganj 11MW | 11 | 11 | 11 | 8 | 11 | 5 | 0 | 0 | 5 | 11 | 8 | 8 | 8 | 8 | 8 | 8 | 8 | 8 |  | 8 | 8 | 8 | 8 | 11 | 11 | 8 | 183024
55 | Fenchugonj (Barakatullah) 51MW | 53 | 53 | 53 | 53 | 11 | 11 | 11 | 11 | 11 | 45 | 47 | 44 | 50 | 50 | 53 | 53 | 22 | 22 |  | 22 | 22 | 53 | 53 | 53 | 53 | 53 | 943800
56 | Shahjahanulla 25 MW | 23 | 23 | 23 | 23 | 23 | 23 | 23 | 23 | 23 | 23 | 23 | 23 | 23 | 23 | 23 | 23 | 23 | 23 |  | 23 | 23 | 23 | 23 | 23 | 23 | 23 | 555720
57 | Summit Bibiana- 2 | 310 | 280 | 310 | 320 | 280 | 280 | 310 | 330 | 320 | 295 | 325 | 285 | 280 | 295 | 275 | 300 | 305 | 305 |  | 170 | 275 | 250 | 250 | 275 | 270 | 250 | 7411750
58 | Southern 55MW | 17 | 17 | 17 | 17 | 17 | 17 | 0 |  | 0 | 17 | 36 | 36 | 36 | 36 | 36 | 36 | 36 | 36 |  | 55 | 55 | 55 | 55 | 55 | 55 | 55 | 733000
59 | Sikalbaha (Energis) | 51 | 51 | 51 | 24 | 0 |  |  |  |  | 0 | 5 | 26 | 32 | 32 | 32 | 32 | 32 | 32 |  | 29 | 32 | 39 | 51 | 51 | 51 | 51 | 696000
60 | Barabkunda (Regent) | 16 | 18 | 18 | 15 | 15 | 15 | 15 | 15 | 16 | 16 | 15 | 15 | 16 | 16 | 17 | 18 | 18 | 18 |  | 18 | 18 | 18 | 18 | 18 | 18 | 19 | 402960
61 | Narshingdi (Doreen) | 19 | 19 | 19 | 19 | 19 | 0 |  |  |  | 0 | 19 | 19 | 19 | 19 | 19 | 19 | 19 | 19 |  | 19 | 19 | 19 | 19 | 19 | 19 | 19 | 350892
62 | Tangail (Doreen) 22MW | 20 | 20 | 0 | [13 empty] | 20 | 22 |  | 22 | 22 | 22 | 22 | 22 | 22 | 22 | 201096
63 | Tripura | 124 | 120 | 128 | 116 | 100 | 90 | 86 | 86 | 80 | 82 | 90 | 100 | 104 | 114 | 104 | 98 | 102 | 114 |  | 140 | 148 | 144 | 150 | 148 | 138 | 128 | 2710080
64 | Malancha, Ctg. EPZ (United) | 24 | 30 | 38 | 40 | 42 | 37 | 4 | 6 | 4 | 3 | 3 | 3 | 7 | 2 | 2 | 2 | 2 | 8 |  | 19 | 16 | 17 | 19 | 19 | 23 | 21 | 367680
65 | Feni (Doreen) 22MW | 19 | 19 | 19 | 19 | 19 | 0 |  |  | 0 | 5 | 16 | 16 | 16 | 16 | 19 | 19 | 19 | 19 |  | 19 | 19 | 19 | 19 | 19 | 19 | 19 | 350064
66 | Feni, Mohipal (Doreen) | 11 | 11 | 11 | 11 | 11 | 11 | 11 | 11 | 11 | 11 | 5 | 5 | 0 | 0 | 5 | 5 | 5 | 11 |  | 11 | 11 | 11 | 11 | 11 | 11 | 11 | 203040
67 | Jangalia (Summit) 33MW | 33 | 33 | 33 | 33 | 8 | 8 | 8 | 8 | 8 | 33 | 33 | 33 | 33 | 33 | 33 | 33 | 8 | 8 |  | 8 | 21 | 33 | 33 | 33 | 33 | 33 | 593200
68 | Summit Comilla 25MW | 22 | 22 | 22 | 22 | 15 | 15 | 15 | 12 | 0 | 0 | 12 | 16 | 16 | 16 | 16 | 16 | 16 | 9 |  | 22 | 22 | 22 | 22 | 22 | 22 | 22 | 427350
69 | Summit Ashulia | 25 | 25 | 25 | 25 | 25 | 25 | 25 | 25 | 25 | 25 | 25 | 25 | 25 | 25 | 0 | 25 | 25 | 25 |  | 25 | 25 | 25 | 25 | 25 | 25 | 25 | 575000
70 | Summit Madhabdi | 32 | 32 | 32 | 32 | 32 | 0 | 0 | 26 | 16 | 16 | 26 | 26 | 32 | 32 | 32 | 32 | 33 | 33 |  | 33 | 33 | 33 | 33 | 33 | 33 | 32 | 644400
71 | Summit Maona | 33 | 33 | 33 | 33 | 0 |  | 0 | 33 | 33 | 33 | 33 | 33 | 33 | 33 | 33 | 33 | 33 | 25 |  | 25 | 25 | 25 | 25 | 25 | 25 | 33 | 641400
72 | Summit Narayanganj | 33 | 25 | 33 | 33 | 33 | 33 | 33 | 33 | 33 | 33 | 25 | 25 | 33 | 33 | 33 | 16 | 25 | 25 |  | 33 | 33 | 33 | 33 | 33 | 33 | 33 | 779700
73 | Ghorashal (Regent) | [16 empty] | 0 | 88 |  | 100 | 100 | 99 | 104 | 85 | 84 | 0 | 518795
74 | Ghorashal 45MW
75 | Ghorashal 100MW
76 | Siddhirganj (Desh) | [19 empty] | 15 | 18 | 28 | 0 |  |  |  | 85440
77 | Siddhirganj (Dutch Bangla) | 60 | 7 | 7 | 7 | 7 | 7 | 7 | 7 | 7 | 7 | 16 | 45 | 50 | 50 | 70 | 80 | 88 | 88 |  | 88 | 88 | 88 | 89 | 89 | 89 | 89 | 1245120
78 | Gazipur (RPCL) | 51 | 42 | 42 | 26 | 8 | 0 |  | 0 | 1 | 30 | 43 | 43 | 51 | 51 | 25 | 25 | 25 | 25 |  | 39 | 51 | 51 | 51 | 51 | 51 | 51 | 829416
79 | Kodda 150MW | 133 | 133 | 133 | 98 | 16 | 0 | 0 | 32 | 32 | 62 | 62 | 82 | 82 | 98 | 133 | 133 | 133 | 133 |  | 149 | 149 | 149 | 149 | 149 | 149 | 149 | 2452320
80 | Jamalpur 95MW | 95 | 95 | 95 | 95 | 72 | 8 | 8 | 32 | 32 | 32 | 68 | 72 | 72 | 85 | 95 | 95 | 95 | 95 |  | 95 | 95 | 95 | 95 | 95 | 95 | 95 | 1858968
81 | Lakdhanvi 52 MW | 25 | 8 | 8 | 8 | 0 | [8 empty] | 0 | 13 | 25 | 25 | 25 |  | 25 | 25 | 33 | 43 | 43 | 43 | 25 | 362650
82 | Madanganj 102MW | 40 | 15 | 15 | 15 | 15 | 15 | 15 | 15 | 15 | 15 | 15 | 20 | 30 | 30 | 40 | 64 | 64 | 64 |  | 70 | 97 | 98 | 100 | 100 | 98 | 98 | 1132728
83 | Pagla (DPA ) | 10 | 10 | 10 | 10 | 0 | [8 empty] | 0 | 20 | 21 | 21 | 21 |  | 21 | 21 | 10 | 10 | 11 | 10 | 10 | 210050
84 | B.Baria (Aggreko) 85MW | 85 | 85 | 85 | 85 | 52 | 10 | 10 | 30 | 31 | 85 | 85 | 85 | 85 | 85 | 86 | 85 | 50 | 20 |  | 85 | 85 | 85 | 85 | 85 | 85 | 85 | 1636820
85 | Keraniganj (Powerpac) 100MW | 10 | 10 | 10 | 10 | 10 | 0 |  |  | 0 | 10 | 30 | 30 | 30 | 60 | 50 | 50 | 50 | 60 |  | 100 | 100 | 100 | 100 | 100 | 100 | 100 | 1049627
86 | Meghnaghat CCPP(Summit)
87 | Meghnaghat (IEL) | 78 | 40 | 7 | 7 | 7 | 7 | 7 | 7 | 7 | 7 | 7 | 33 | 40 | 45 | 75 | 75 | 75 | 75 |  | 92 | 93 | 92 | 91 | 92 | 94 | 100 | 1214400
88 | Ghorashal 78MW (MAX) | [16 empty] | 0 | 35 |  | 79 | 79 | 79 | 80 | 79 | 70 | 0 | 420224
89
90 | Ashuganj (United) 53MW | 10 | 10 | 10 | 10 | 10 | 10 | 10 | 10 | 10 | 10 | 10 | 10 | 10 | 10 | 10 | 10 | 10 | 10 |  | 10 | 53 | 53 | 53 | 53 | 10 | 10 | 369000
91 | Juldah (Acorn) | 80 | 80 | 80 | 80 | 0 |  | 0 | 58 | 80 | 80 | 80 | 70 | 70 | 70 | 70 | 80 | 80 | 80 |  | 80 | 80 | 80 | 92 | 92 | 92 | 92 | 1718520
92 | Fenchuganj (EPL) 44MW | 50 | 50 | 50 | 50 | 10 | 10 | 10 | 10 | 47 | 50 | 50 | 50 | 50 | 50 | 50 | 20 | 20 | 20 |  | 26 | 50 | 47 | 49 | 49 | 46 | 46 | 910000
93 | Ashuganj (Midland) 51MW | 51 | 51 | 51 | 51 | 0 |  | 0 | 5 | 5 | 10 | 40 | 51 | 51 | 51 | 51 | 51 | 51 | 51 |  | 51 | 51 | 51 | 51 | 51 | 51 | 51 | 987839
94 | Gagnagar (Orion) | 24 | 7 | 7 | 7 | 0 |  | 0 | 7 | 7 | 7 | 7 | 30 | 40 | 50 | 24 | 24 | 24 | 25 |  | 65 | 102 | 102 | 102 | 48 | 48 | 48 | 790704
95 | Patenga 50MW | 38 | 38 | 38 | 39 | 32 | 6 | 6 | 6 | 21 | 32 | 32 | 32 | 39 | 39 | 39 | 39 | 39 | 39 |  | 39 | 39 | 39 | 39 | 39 | 39 | 40 | 768480
96 | Chittagong ECPV 108 MW | 104 | 104 | 104 | 104 | 52 | 15 | 12 | 31 | 90 | 91 | 70 | 70 | 70 | 70 | 63 | 63 | 64 | 64 |  | 97 | 97 | 97 | 97 | 97 | 97 | 97 | 1866240
97 | Katpotti 51 MW | [11 empty] | 0 | 12 | 12 | 24 | 24 | 24 | 24 |  | 35 | 42 | 42 | 42 | 42 | 42 | 42 | 382560
98 | Bosila 108MW | 100 | 70 | 70 | 36 | 8 | 8 | 8 | 8 | 8 | 51 | 51 | 91 | 101 | 101 | 101 | 100 | 36 | 0 | [8 empty] | 972480
99 | Madanganj-55 MW | 42 | 25 | 25 | 25 | 0 |  |  |  | 0 | 1 | 30 | 42 | 42 | 42 | 42 | 42 | 42 | 42 |  | 42 | 42 | 42 | 42 | 42 | 42 | 42 | 755074
100 | Northern 55 MW | 37 | 37 | 37 | 37 | 18 | 18 | 0 |  |  | 0 | 23 | 36 | 36 | 0 | 0 | 36 | 37 | 37 |  | 37 | 37 | 44 | 55 | 55 | 56 | 55 | 698616
101 | Kushiara 109 MW | 100 | 100 | 100 | 100 | 100 | 100 | 100 | 100 | 100 | 130 | 163 | 163 | 163 | 130 | 130 | 130 | 130 | 130 |  | 130 | 130 | 100 | 130 | 163 | 163 | 163 | 3206618
102 | Sarishabari (Solar) |  |  |  |  | 0 | 0.2 | 0.3 | 0.6 | 0.6 | 1.2 | 0.7 | 1.2 | 1.3 | 0.9 | 1.1 | 1 | 0.3 | 0 | [8 empty] | 11023
103 | Banco Energy 54MW | 54 | 18 | 18 | 18 | 18 | 18 | 0 |  |  | 0 | 18 | 36 | 36 | 36 | 54 | 54 | 54 | 54 |  | 54 | 54 | 54 | 54 | 54 | 54 | 54 | 806760
104 | APR Energy , Keranigonj
105 | Aggreco, Bramhangoan | 11 | 11 | 11 | 10 | 11 | 10 | 10 | 10 | 0
106
112
113
114
115
116
117
118 | Eastern Zone Total | 6225 | 5980 | 6116 | 5897 | 4713 | 4179.2 | 4100.3 | 4555.6 | 4923.6 | 5142.2 | 5561.7 | 5636.2 | 5749.3 | 5972.9 | 5982.1 | 5906 | 5710.3 | 5753 |  | 6327 | 7018 | 6997 | 7015 | 7210 | 6931 | 6738 | 143905088
120
121
122 | Khulna 60MW
123 | Khulna (KPCL-1 & 3) | 57 | 27 | 27 | 10 | 10 | 5 | 5 | 5 | 5 | 5 | 5 | 27 | 27 | 51 | 69 | 69 | 69 | 69 |  | 110 | 110 | 110 | 110 | 110 | 75 | 75 | 1146720
124 | Khulna (KPCL-2) | 66 | 66 | 66 | 66 | 16 | 6 | 0 |  |  | 0 | 16 | 16 | 16 | 22 | 83 | 83 | 83 | 91 |  | 115 | 115 | 115 | 115 | 115 | 115 | 115 | 1368000
125
126 | Khulna (Aggreko) 55MW | [17 empty] | 0 |  | 12 | 45 | 12 | 0 |  |  |  | 53090
127 | Faridpur Peaking | 49 | 30 | 30 | 7 | 0 | [12 empty] | 22 |  | 42 | 45 | 29 | 42 | 42 | 41 | 41 | 367200
128 | Khulna CCPP 225MW | 120 | 120 | 120 | 120 | 120 | 120 | 120 | 120 | 120 | 120 | 120 | 120 | 120 | 120 | 120 | 120 | 120 | 120 |  | 120 | 135 | 150 | 165 | 140 | 120 | 120 | 3117120
129
130
131
132
133
| Summit Barisal 110 MW | 80 | 64 | 64 | 16 | 16 | 16 | 16 | 16 | 16 | 16 | 16 | 32 | 32 | 36 | 48 | 48 | 48 | 60 |  | 110 | 110 | 110 | 110 | 80 | 80 | 80 | 1219200
Barisal GT: Unit-1, 2
136 | Bhola Aggreko 95MW | 95 | 95 | 96 | 95 | 11 | 11 | 11 | 11 | 11 | 51 | 60 | 83 | 95 | 96 | 96 | 96 | 96 | 96 |  | 96 | 95 | 61 | 30 | 96 | 96 | 96 | 1721212
137 | Bhola CCPP 194MW | 162 | 163 | 163 | 163 | 163 | 143 | 144 | 143 | 159 | 159 | 161 | 157 | 165 | 164 | 164 | 161 | 159 | 159 |  | 133 | 126 | 123 | 160 | 150 | 162 | 162 | 3753412
| Bhola (Venture) 33MW | 22 | 21 | 22 | 22 | 20 | 19 | 15 | 15 | 18 | 13 | 13 | 13 | 13 | 20 | 16 | 21 | 21 | 24 |  | 29 | 29 | 34 | 34 | 35 | 34 | 32 | 499522
140 | Bangla Track (Noapara) | [17 empty] | 0 |  | 10 | 50 | 50 | 0 |  |  |  | 91200
141 | Noapara (KZA) 40MW | 40 | 24 | 24 | 24 | 8 | 8 | 8 | 8 | 8 | 8 | 8 | 33 | 33 | 33 | 8 | 8 | 8 | 8 |  | 40 | 40 | 40 | 40 | 40 | 40 | 40 | 557250
142 | Gopalganj Peaking | 32 | 32 | 32 | 9 | 9 | 9 | 9 | 9 | 10 | 10 | 10 | 9 | 9 | 9 | 9 | 9 | 15 | 35 |  | 55 | 60 | 77 | 70 | 70 | 69 | 69 | 656768
143 | Bheramara GT-1,2,3
144
145 | Bheramara (HVDC ) | 472 | 472 | 472 | 472 | 472 | 471 | 472 | 471 | 479 | 478 | 478 | 478 | 478 | 479 | 479 | 479 | 478 | 478 |  | 478 | 478 | 478 | 481 | 482 | 481 | 481 | 11442182
146 | Bheramara 360 MW | 205 | 205 | 205 | 210 | 210 | 170 | 177 | 180 | 220 | 225 | 230 | 230 | 230 | 230 | 220 | 200 | 210 | 210 |  | 180 | 210 | 190 | 210 | 210 | 211 | 212 | 5133312
147
148
149 | Barapukuria Unit-1
150 | Barapukuria Unit-2 | 77 | 77 | 77 | 76 | 76 | 78 | 76 | 75 | 75 | 76 | 80 | 76 | 76 | 77 | 75 | 75 | 75 | 75 |  | 74 | 75 | 75 | 77 | 76 | 78 | 76 | 1846691
151 | Barapukuria Unit-3 | 290 | 290 | 290 | 290 | 290 | 280 | 250 | 250 | 250 | 250 | 260 | 260 | 260 | 260 | 260 | 260 | 260 | 260 |  | 260 | 270 | 270 | 260 | 250 | 250 | 250 | 6421500
152 | Baghabari GT 71MW
153 | Baghabari GT 100MW
156 | Baghabari Peaking 50MW | 43 | 43 | 43 | 0 | [13 empty] | 0 |  | 43 | 43 | 43 | 43 | 0 |  |  | 263677
Sirajgonj Unit-1 225MW (Gas)
157 | Sirajgonj Unit-1 225MW (Oil)
158 | Sirajgonj Unit-2 225MW (Gas)
159 | Sirajgonj Unit-2 225MW (Oil) | 145 | 140 | 150 | 155 | 145 | 145 | 155 | 175 | 185 | 180 | 190 | 175 | 175 | 180 | 170 | 175 | 180 | 175 |  | 170 | 180 | 175 | 170 | 180 | 170 | 180 | 4216509
160 | Bera Peaking | 48 | 48 | 48 | 0 | [13 empty] | 12 |  | 49 | 49 | 49 | 49 | 49 | 0 |  | 361305
161 | Bogra (GBB) | 21 | 21 | 21 | 22 | 22 | 22 | 22 | 22 | 22 | 20 | 18 | 18 | 18 | 22 | 22 | 22 | 22 | 22 |  | 22 | 22 | 22 | 22 | 22 | 22 | 22 | 499200
162 | Bogra (EPL) | 10 | 10 | 10 | 10 | 10 | 10 | 10 | 10 | 10 | 10 | 10 | 10 | 10 | 10 | 10 | 10 | 10 | 10 |  | 10 | 10 | 10 | 10 | 10 | 10 | 10 | 227448
163 | Ullapara (Summit) | 8 | 8 | 5 | 5 | 5 | 5 | 5 | 5 | 5 | 5 | 5 | 5 | 5 | 5 | 5 | 8 | 8 | 8 |  | 11 | 11 | 11 | 11 | 11 | 11 | 8 | 172476
164 | Amnura 50MW | 50 | 50 | 50 | 50 | 50 | 12 | 12 | 12 | 25 | 44 | 50 | 50 | 50 | 50 | 50 | 50 | 50 | 50 |  | 50 | 50 | 50 | 50 | 50 | 50 | 50 | 1028210
165 | Katakhali (Northern) | 43 | 43 | 43 | 43 | 43 | 43 | 24 | 24 | 24 | 24 | 24 | 24 | 24 | 24 | 43 | 43 | 43 | 43 |  | 43 | 43 | 43 | 43 | 43 | 43 | 43 | 865760
166 | Katakhali Peaking | 45 | 45 | 45 | 45 | 0 | [12 empty] | 8 |  | 46 | 46 | 47 | 46 | 45 | 45 | 45 | 449704
167 | Santahar Peaking | 37 | 37 | 37 | 20 | 0 | [14 empty] | 30 | 38 | 38 | 37 | 38 | 37 | 38 | 334577
168 | Rajlanka 52 MW | 8 | 8 | 8 | 8 | 8 | 8 | 8 | 8 | 8 | 8 | 8 | 8 | 8 | 25 | 8 | 8 | 8 | 8 |  | 8 | 43 | 43 | 43 | 43 | 25 | 8 | 360000
169 | Chapainawabganj-100 MW | 102 | 68 | 68 | 43 | 0 | [12 empty] | 9 |  | 72 | 102 | 90 | 102 | 102 | 102 | 102 | 891790
170
171
172 | Rangpur GT | 17 | 17 | 17 | 0 | [15 empty] | 15 | 15 | 16 | 16 | 17 | 17 | 17 | 150000
173 | Saidpur GT | 18 | 18 | 18 | 0 | [16 empty] | 0 | 18 | 18 | 18 | 18 | 18 | 150000
175
176
177
178 | Western Zone Total | 2362 | 2242 | 2251 | 1981 | 1704 | 1581 | 1539 | 1559 | 1650 | 1702 | 1762 | 1824 | 1844 | 1913 | 1955 | 1945 | 1963 | 2052 | 0 | 2433 | 2645 | 2579 | 2564 | 2524 | 2402 | 2390 | 49365035