## Forecast
[5 empty] | Power Grid Company of Bangladesh Ltd. | [10 empty] | QF-LDC-07
|  |  | Report on forecasted generation & Demand of national grid on | [6 empty] | 2018-06-08 | Friday
|  | Date (day): | 2018-06-08 |  | Friday
| Probable Maximum |  | Generation : |  | (a) At Day Peak Hour : | 10758 | MW |  |  | (b) At Evening Peak Hour : |  | 11900 | MW
Sl. | [6 empty] | Present | Actual Generation |  | Forecasted Available Gen. on |  | Ev. Peak Gen.Shortage |  | Plants under |  | Probable
No. | Name of the Power Station |  | Fuel | Producer | Installed Capacity |  | Capacity | On | 2018-06-07 | 2018-06-08 | during | for Fuel | for plant. S/D | Shut down (date)/ |  | Start up
[8 empty] | Day Peak | Ev. Peak | Day Peak | Ev. Peak | Limitation | M/C Problem | Remarks |  | Date
[5 empty] | Unit No. X Capacity | MW | MW | MW | MW | MW | MW | MW | MW
1 | Ghorasal ST: Unit-1,2 |  | Gas | PDB | 2*55 | 110 | 85 | 72 | 65 | 72 | 72 |  | 13
| Ghorasal ST: Unit-3 |  | Gas | PDB | 1*210 | 210 | 170 | 0 | 120 | 120 | 120 |  | 50
| Ghorasal ST: Unit-4 |  | Gas | PDB | 1*210 | 210 | 180 | 0 | 0 | 0 | 0 |  | 180 | Under maint.
| Ghorasal ST: Unit-5 |  | Gas | PDB | 1*210 | 210 | 190 | 120 | 120 | 120 | 120 | 70
2 | Ghorasal ST: Unit-7 |  | Gas | PDB | 1*243+1*122 | 365 | 365 | 365 | 300 | 365 | 300
3 | Ghorashal 78MW (MAX) |  | Gas | QRPP | 2*40 | 78 | 78 | 0 | 0 | 78 | 78 |  |  | Gas shortage
4 | Ghorashal (Regent) |  | Gas | IPP | 34*3.35 | 108 | 108 | 0 | 0 | 108 | 108 | 0 |  | Gas shortage
5 | Haripur GT: Unit-1, 2 |  | Gas | SBU, PDB | 2*32 | 64 | 40 | 0 | 0 | 0 | 0 | 40 |  | Gas shortage
6 | Haripur 412 MW CCPP |  | Gas | EGCB | 1*273+1*139 | 412 | 412 | 348 | 348 | 412 | 412 |  |  | FGMO
7 | Haripur NEPC 110MW |  | HFO | IPP | 8*15 | 110 | 110 | 55 | 68 | 84 | 84 |  | 26 | Engine problem
8 | Haripur Power CCPP 360MW |  | Gas | IPP | 1*235+1*125 | 360 | 360 | 241 | 303 | 350 | 360
9 | Meghnaghat CCPP 450MW |  | Gas | IPP | 2*150+1*150 | 450 | 450 | 340 | 430 | 450 | 450
10 | Meghnaghat (IEL) |  | HFO | QRPP | 12*8.9 | 100 | 100 | 98 | 100 | 100 | 100
11 | Meghnaghat CCPP(Summit) |  | HSD | IPP | 2*110+1*110 | 305 | 305 | 200 | 240 | 305 | 305
12 | Madanganj 102MW |  | HFO | QRPP | 6*17 | 102 | 100 | 80 | 81 | 80 | 80
13 | Madanganj-55 MW |  | HFO | (IPP) | 3*17.08+1*11.3 | 55 | 55 | 55 | 55 | 55 | 55
14 | Keraniganj (Powerpac) 100MW |  | HFO | QRPP | 8*13.45 | 100 | 100 | 100 | 93 | 100 | 100
15 | Narshingdi (Doreen) |  | Gas | SIPP, REB | 8*2.90 | 22 | 22 | 22 | 22 | 22 | 22
16 | Siddhirgonj ST 210MW |  | Gas | PDB | 1*210 | 210 | 115 | 0 | 0 | 0 | 0 | 115 |  | Gas shortage
17 | Siddhirgonj GT Unit-1& 2 |  | Gas | EGCB | 2*105 | 210 | 210 | 0 | 0 | 0 | 0 | 210 |  | Gas shortage
18 | Siddhirganj (Desh) |  | HSD | QRPP | 96*1.2 | 100 | 100 | 35 | 100 | 100 | 100
19 | Siddhirganj (Dutch Bangla) |  | HFO | QRPP | 12*8.9 | 100 | 100 | 76 | 85 | 84 | 84 |  | 16 | Engine problem
20 | Siddhirganj CCPP-335 MW |  | Gas | EGCB | 1*217 | 217 | 217 | 170 | 170 | 175 | 175 |  |  | On test
21 | Pagla (DPA ) |  | HSD | QRPP | 100*0.5 | 50 | 50 | 21 | 50 | 50 | 50
22 | Gagnagar (Orion) |  | HFO | IPP | 12*8.924 | 102 | 102 | 93 | 94 | 94 | 94 |  | 8 | Engine problem
23 | Katpotti 51 MW |  | HFO | IPP | 7*7.9 | 51 | 51 | 49 | 42 | 49 | 49 |  | 2
24 | Banco Energy 54MW |  | HFO | IPP | 3*18 | 54 | 54 | 54 | 54 | 54 | 54
25 | Kodda 150MW |  | HFO | BPDB-RPCL | 9*17.06 | 149 | 149 | 149 | 149 | 149 | 149
26 | Northern 55 MW |  | HFO | IPP | 3*19.3 | 55 | 55 | 56 | 56 | 55 | 55
27 | Southern 55MW |  | HFO | IPP | 3*19.3 | 55 | 55 | 55 | 55 | 55 | 55
28 | Bosila 108MW |  | HFO | IPP | 12*8.775+1*3.5 | 108 | 108 | 96 | 98 | 100 | 100
29 | Summit Power,(Madhabdi+Ashulia) |  | Gas | SIPP,REB | 3*3.67+4*8.73 | 80 | 80 | 57 | 51 | 58 | 58 |  | 22 | Engine problem
30 | Summit Maona |  | Gas | SIPP,REB | 4*8.73 | 33 | 33 | 33 | 33 | 33 | 33
31 | Summit Rupganj |  | Gas | SIPP,REB | 4*8.73 | 33 | 33 | 33 | 32 | 33 | 33
32 | Gazipur (RPCL) |  | HFO | IPP | 6*8.9 | 52 | 52 | 48 | 49 | 51 | 51
33 | Tongi GT |  | Gas | PDB | 1* 105 | 105 | 105 | 0 | 0 | 0 | 0 |  | 105 | Under maint.
34 | Summit Gazipur |  | HFO | IPP | 18*17.076 | 300 | 300 | 302 | 301 | 300 | 300
| APR Energy , Keranigonj |  | HSD | IPP | 236*1.4 | 0 | 0 | 0 | 0 | 0 | 0 |  |  | On test
| Bramhangoan 100 MW (Aggreko) |  | HSD | IPP | 100 MW | 0 | 0 | 0 | 97 | 0 | 100 |  |  | On test
| Dhaka area Total |  |  |  |  | 5435 | 5199 | 3423 | 3861 | 4261 | 4306 | 435 | 422
35 | Chittagong ST-1 (Raozan) |  | Gas | PDB | 1*210 | 210 | 180 | 0 | 0 | 0 | 0 | 180 |  | Gas shortage
36 | Chittgong ST-2 (Raozan) |  | Gas | PDB | 1*210 | 210 | 180 | 0 | 0 | 0 | 0 | 180 |  | Gas Shortage
36 | Raozan 25 MW (RPCL) |  | HFO | IPP | 3*8.9 | 25 | 25 | 25 | 26 | 25 | 25
37 | Patenga 50MW |  | HFO | IPP | 8*6.98 | 50 | 50 | 44 | 44 | 44 | 44 |  | 5 | Engine problem
38 | Kaptai Hydro: Unit-1,2,3,4, 5 |  | Hydro | PDB | 2*40+3*50 | 230 | 230 | 117 | 111 | 118 | 118 |  | 112 | #4, Under maint.
39 | Sikalbaha ST 60MW |  | Gas | PDB | 1*60 | 60 | 40 | 0 | 0 | 0 | 0 |  | 40 | Under maint.
40 | Sikalbaha 225MW |  | Gas/HSD | PDB | 1*150+1*175 | 225 | 225 | 228 | 227 | 227 | 227
41 | Sikalbaha Peaking GT |  | Gas/HSD | PDB | 1*150 | 150 | 150 | 60 | 135 | 135 | 135
42 | Sikalbaha (Energis) |  | HFO | RPP | 4*12.5+2*11.9+1*3+1*1.5 | 51 | 51 | 51 | 51 | 51 | 51
43 | Hathazari peaking |  | HFO | PDB | 11*8.9 | 98 | 98 | 72 | 83 | 85 | 85
44 | Dohazari Peaking |  | HFO | PDB | 6*17 | 102 | 102 | 58 | 80 | 62 | 80
45 | Juldah (Acorn) |  | HFO | QRPP | 8*13.45 | 100 | 100 | 56 | 80 | 90 | 90
46 | Barabkunda (Regent) |  | Gas | SIPP, PDB | 8*2.90 | 22 | 22 | 19 | 19 | 20 | 20
* | Malancha, Ctg. EPZ (United) |  | Gas |  | 5*8.73+3*9.34 |  | 0 | 2 | 29 | 3 | 23
47 | Chittagong ECPV 108 MW |  | HFO | IPP | 16*7 | 108 | 108 | 90 | 98 | 98 | 98 |  | 10 | Engine problem
| Chittagong area Total |  |  |  |  | 1641 | 1561 | 822 | 983 | 958 | 996 | 360 | 167
48 | Ashuganj ST: Unit- 3 |  | Gas | APSCL | 1*150 | 150 | 135 | 0 | 0 | 0 | 0 |  | 135 | Under maint.
| Ashuganj ST: Unit- 4 |  | Gas | APSCL | 1*150 | 150 | 129 | 100 | 120 | 100 | 100
| Ashuganj ST: Unit- 5 |  | Gas | APSCL | 1*150 | 150 | 134 | 100 | 100 | 100 | 100
49 | Ashuganj CCPP 225 MW |  | Gas | APSCL | 1*142+1*75 | 221 | 221 | 194 | 216 | 225 | 225
50 | Ashuganj CCPP(North) |  | Gas | APSCL | 1*360 | 360 | 360 | 285 | 330 | 360 | 360 |  |  | FGMO
51 | Ashuganj CCPP(South) |  | Gas | APSCL | 1*360 | 360 | 360 | 323 | 331 | 360 | 360 |  |  | FGMO
52 | Ashuganj Engines TSK |  | Gas | APSCL | 14*3.968 | 53 | 45 | 32 | 42 | 42 | 42
53 | Ashuganj (Precision) 55MW |  | Gas | RPP | 15*4 | 55 | 55 | 0 | 0 | 0 | 0 |  | 55 | 132 kV Cable fault
54 | Ashuganj (United) 53MW |  | Gas | QRPP | 14*4 | 53 | 53 | 10 | 10 | 10 | 53 | 0
55 | Ashuganj 195MW Modular |  | Gas | IPP | 20*9.73+1*16 | 195 | 195 | 107 | 78 | 78 | 78 | 117 |  | Gas shortage
56 | Ashuganj (Midland) 51MW |  | Gas | IPP | 6*9.34 | 51 | 51 | 51 | 51 | 51 | 51
57 | B.Baria (Aggreko) 85MW |  | Gas | QRPP | 86*1.10 | 85 | 85 | 40 | 86 | 85 | 85
58 | Daudkandi Peaking 52MW |  | HFO | PDB | 6*8.92 | 52 | 52 | 0 | 48 | 0 | 50
59 | Chandpur CCPP |  | Gas | PDB | 1*106+1*57 | 163 | 163 | 75 | 30 | 90 | 153
60 | Feni (Doreen) 22MW |  | Gas | SIPP, PDB | 8*2.90 | 22 | 22 | 19 | 19 | 19 | 19
61 | Feni, Mohipal (Doreen) |  | Gas | SIPP, REB | 4*2.90 | 11 | 11 | 11 | 11 | 11 | 11
** | Tripura |  |  | Imported power | 0 | 160 | 160 | 152 | 162 | 142 | 186
62 | Jangalia (Summit) 33MW |  | Gas | SIPP, PDB | 4*8.73 | 33 | 33 | 33 | 33 | 33 | 33
63 | Lakdhanvi 52 MW |  | HFO | IPP | 6*8.92 | 52 | 52 | 25 | 50 | 52 | 52
64 | Summit Comilla 25MW |  | Gas | SIPP, PDB | 3*3.67+2*6.97 | 25 | 25 | 22 | 21 | 22 | 22
65 | Daudkandi bangla trak |  | HSD | IPP | 154*1.4 | 200 | 200 | 0 | 203 | 0 | 200 |  |  | On test
| Comilla Area Total |  |  |  |  | 2601 | 2541 | 1579 | 1941 | 1780 | 2180 | 117 | 190
66 | Mymensingh RPCL 210MW |  | Gas | IPP | 4*35+1*70 | 210 | 202 | 66 | 50 | 68 | 70 | 132 |  | Gas shortage
67 | Tangail (Doreen) 22MW |  | Gas | SIPP, PDB | 8*2.90 | 22 | 22 | 20 | 20 | 22 | 22
68 | Jamalpur 95MW |  | HFO | IPP | 12*8.924 | 95 | 95 | 92 | 95 | 95 | 95
69 | Sarishabari (Solar) |  | Solar | IPP | 1*3 | 3 | 3 | 0.2 | 0 | 2 | 0
| Mymensingh Area Total |  |  |  |  | 330 | 322 | 178.2 | 165 | 187 | 187 | 132 | 0
70 | Fenchugonj CCPP-1 |  | Gas | PDB | 2*32+1*33 | 97 | 70 | 29 | 55 | 55 | 55
71 | Fenchugonj CCPP-2 |  | Gas | PDB | 2*35+1*35 | 104 | 90 | 61 | 61 | 61 | 61
72 | Kushiara 163 MW CCPP GT |  | Gas | IPP | 1*109+1*54 | 163 | 163 | 120 | 150 | 163 | 163
73 | Shajibazar 330 MW |  | Gas | PDB | 3*110 | 330 | 330 | 306 | 320 | 330 | 330
74 | Fenchugonj (Barakatullah) 51MW |  | Gas | RPP | 19*2.90 | 51 | 51 | 47 | 50 | 50 | 50
75 | Fenchuganj (EPL) 44MW |  | Gas | RPP | 12*3.3+5*2 | 44 | 44 | 50 | 50 | 50 | 50
76 | Hobiganj 11MW |  | Gas | SIPP, REB | 4*2.90 | 11 | 11 | 11 | 11 | 11 | 11
77 | Shahjibazar GT: Unit- 8, 9 |  | Gas | PDB | 2*35 | 70 | 66 | 62 | 62 | 66 | 66
78 | Shahjibazar 86MW |  | Gas | RPP | 32*2.90 | 86 | 86 | 84 | 86 | 86 | 86
79 | Shahjibazar (EPL) 50MW |  | Gas | RPP | 27*2.0 | 50 | 50 | 48 | 49 | 49 | 49
80 | Sylhet GT 150 MW |  | Gas | PDB | 1*142 | 142 | 142 | 80 | 77 | 0 | 100
81 | Sylhet GT 20 MW |  | Gas | PDB | 1*20 | 20 | 20 | 14 | 20 | 0 | 0
82 | Sylhet (EPL) 50MW |  | Gas | RPP | 27*2 | 50 | 50 | 42 | 45 | 44 | 44
83 | Shahjahanulla 25 MW |  | Gas | SIPP, REB | 3*9.34 | 25 | 25 | 16 | 16 | 23 | 23
84 | Summit Bibiana- 2 |  | Gas | IPP | 1*222+1*119 | 341 | 341 | 285 | 290 | 341 | 341 |  |  | FGMO
85 | Sylhet (Desh) 10MW |  | Gas | RPP | 6*1.95 | 10 | 10 | 7 | 9 | 9 | 9
| Sylhet Area Total |  |  |  |  | 1594 | 1549 | 1262 | 1351 | 1338 | 1438 | 0 | 0
86 | Bheramara GT-1,2,3 |  | HSD | PDB | 3*20 | 60 | 46 | 0 | 49 | 0 | 33
| Bheramara (HVDC ) |  | 0 | Imported power | 1*500 | 500 | 500 | 365 | 452 | 343 | 458
87 | Khulna (KPCL-1 & 3) |  | HFO | IPP | 19*6.5 | 110 | 110 | 96 | 103 | 110 | 110
88 | Khulna (KPCL-2) |  | HFO | QRPP | 7*17 | 115 | 115 | 99 | 99 | 99 | 99
89 | Faridpur Peaking |  | HFO | PDB | 8*6.89 | 54 | 54 | 0 | 38 | 30 | 40
90 | Khulna CCPP 225MW |  | HSD | NWPGCL | 1*150+1*75 | 230 | 230 | 150 | 205 | 225 | 225 |  |  | FGMO
91 | Gopalganj Peaking |  | HFO | PDB | 16*6.98 | 109 | 109 | 6 | 60 | 50 | 60
92 | Bheramara 360 MW |  | Gas | NWPGCL | 1*278+1*132 | 410 | 410 | 0 | 0 | 0 | 0 |  | 360 | Under maint.
93 | Noapara (KZA) 40MW |  | HFO | QRPP | 5*8.5 | 40 | 40 | 40 | 40 | 33 | 40
94 | Khulna (Aggreko) 55MW |  | HSD | QRPP | 71*0.85 | 55 | 55 | 0 | 53 | 0 | 55
95 | Bangla Trak Noapara |  | HSD | IPP | 70*1.4 | 100 | 100 | 0 | 81 | 0 | 100
| Khulna Area Total |  |  |  |  | 1783 | 1769 | 756 | 1180 | 890 | 1220 | 0 | 360
96 | Summit Barisal 110 MW |  | HFO | IPP | 7*17.076 | 110 | 110 | 96 | 110 | 110 | 110
97 | Barisal GT: Unit-1, 2 |  | HSD | PDB | 2*20 | 40 | 30 | 0 | 12 | 0 | 30
98 | Bhola (Venture) 33MW |  | Gas | RPP | 1*34.50 | 33 | 33 | 20 | 37 | 33 | 33
99 | Bhola CCPP 194MW |  | Gas | PDB | 2*63+1*68 | 194 | 194 | 130 | 130 | 132 | 132
100 | Bhola Aggreko 95MW |  | Gas | QRPP | 96*1.10 | 95 | 95 | 96 | 96 | 95 | 95
| Barisal Area Total |  |  |  |  | 472 | 462 | 342 | 385 | 370 | 400 | 0 | 0
101 | Baghabari GT 71MW |  | Gas | PDB | 1*71 | 71 | 71 | 0 | 0 | 0 | 0 | 71 |  | Gas shortage
| Baghabari GT 100MW |  | Gas | PDB | 1*100 | 100 | 100 | 0 | 0 | 0 | 0 |  | 100 | Under maint.
102 | Baghabari Peaking 50MW |  | HFO | PDB | 6*8.9 | 52 | 52 | 0 | 43 | 0 | 43
103 | Bera Peaking |  | HFO | PDB | 9*8.29 | 71 | 71 | 0 | 45 | 0 | 47
104 | Amnura 50MW |  | HFO | QRPP | 7*7.79 | 50 | 50 | 50 | 50 | 50 | 50
105 | Katakhali (Northern) |  | HFO | QRPP | 6*8.9 | 50 | 50 | 43 | 43 | 43 | 43 |  | 7 | Engine problem
106 | Katakhali Peaking |  | HFO | PDB | 6*8.7 | 50 | 50 | 0 | 45 | 45 | 45
107 | Sirajgonj Unit-1 225MW |  | Gas/HSD | NWPGCL | 1*150+1*75 | 210 | 210 | 193 | 212 | 214 | 214
108 | Sirajgonj Unit-2 225MW |  | Gas/HSD | NWPGCL | 1*150+1*75 | 220 | 220 | 111 | 150 | 150 | 201
| Sirajgonj Unit-3 225MW |  | Gas/HSD | NWPGCL | 1*150+1*75 | 0 | 0 | 0 | 0 | 0 | 0 |  |  | Under maint.
109 | Santahar Peaking |  | HFO | PDB | 6*8.7 | 50 | 50 | 0 | 42 | 0 | 40
110 | Bogra (GBB) |  | Gas | RPP | 6*4 | 22 | 22 | 18 | 22 | 21 | 21
111 | Bogra (EPL) |  | Gas | RPP | 5*3.3+5*2 | 20 | 10 | 10 | 10 | 11 | 11
112 | Ullapara (Summit) |  | Gas | SIPP, REB | 4*2.90 | 11 | 11 | 8 | 11 | 11 | 11
113 | Rajlanka 52 MW |  | HFO | IPP | 6*8.92 | 52 | 52 | 36 | 43 | 43 | 43 |  | 9 | Engine problem
114 | Chapainawabganj-100 MW |  | HFO | PDB | 12*8.924 | 104 | 104 | 102 | 100 | 100 | 100
| Rajshahi Area Total |  |  |  |  | 1133 | 1123 | 571 | 816 | 688 | 869 | 71 | 116
115 | Barapukuria Unit-1 |  | Coal | PDB | 1*125 | 125 | 85 | 0 | 0 | 0 | 0 |  | 85 | Under maint.
| Barapukuria Unit-2 |  | Coal | PDB | 1*125 | 125 | 85 | 0 | 0 | 56 | 56
116 | Barapukuria Unit-3 |  | Coal | PDB | 1*275 | 274 | 274 | 245 | 209 | 230 | 230
117 | Rangpur GT |  | HSD | PDB | 1*20 | 20 | 20 | 0 | 0 | 0 | 0 |  | 20 | Under maint.
118 | Saidpur GT |  | HSD | PDB | 1*20 | 20 | 20 | 0 | 18 | 0 | 18
| Rangpur Area Total |  |  |  |  | 564 | 484 | 245 | 227 | 286 | 304 | 0 | 105
| Total |  |  |  |  | 15553 | 15010 | 9178.2 | 10909 | 10758 | 11900 | 1115 | 1360
| Usable load at Substation end after deducting Auxiliary use & Transmission loss | [6 empty] | 8755.8463 | 10407 | 10262.9486 | 11352.3971
A. |  | 2018-06-07 | (Yesterday) |  |  |  |  | Thursday
1 | Highest Generation : |  |  | 10909 | MW at | 21:00 | hrs | 11 Evening Peak Hour : | [5 empty] | 21:00 | hrs.
2 | Minimum Generation : |  |  | 8521.7 | MW at | 7:00 | hrs | 12 Max. Demand (Generation end) at evening peak hour : | [5 empty] | 10909 | MW
3 | Day peak Generation : |  |  | 9178.2 | MW at | 12:00 | hrs | 13 Max. Demand (Substation end) at evening peak hour : | [5 empty] | 10407 | MW
4 | Evening peak Generation : |  |  | 10909 | MW at | 21:00 | hrs | 14 Load Shed (Substation end) at evening peak hour : | [5 empty] | 0 | MW
5 | Total Energy Generation : |  | 233.988 | MKWHr | By Solar | 0.0085 | MKWHr | 15. Area wise Demand (S/S end), Supply (S/S end) & | [5 empty] | 16 Hourly Load Shed during
| By Gas: | 121.4313 | MKWHr |  | By Oil: | 90.2566 | MKWHr | Load Shed (S/S end) at Evening peak hour in MW : | [5 empty] | Evening Peak hours :
| By Coal: | 6.1426 | MKWHr |  | By Hydro: | 2.6097 | MKWHr | Area | Demand | Supply |  | Loadshed |  | Time |  | Loadshed
6 | Generation Shortfall : |  | For Fuel Limitation = |  |  | 1115 | MW | Dhaka | 4118 | 4118 |  | 0
|  |  | For Plants S/D or M/C prob = |  |  | 1360 | MW | Chittagong | 1090 | 1090 |  | 0 |  | 18:00 |  | 0
|  |  | Total = |  |  | 2475 | MW | Khulna | 1246 | 1246 |  | 0 |  | 18:30 |  | 0
7 | Total Gas Supplied : |  |  | 1031.6 | MMCFD |  |  | Rajshahi | 1082 | 1082 |  | 0 |  | 19:00 |  | 0
8 | Fuel Cost : | i) Gas : | Taka | 90885557.206 | ii) Oil : | Taka | 796487509.23 | Comilla | 950 | 950 |  | 0 |  | 19:30 |  | 0
|  | iii) Coal : | Taka | 2741430.52 | Total | Taka | 890114496.956 | Mymensingh | 632 | 632 |  | 0 |  | 20:00 |  | 0
9 | Export Through E-W Interconnectors : |  |  |  | i) Energy | 9.254 | MKWHr. | Sylhet | 459 | 459 |  | 0 |  | 21:00 |  | 0
| ii) During Peak Demand : |  |  | -780 | MW at | 21:00 | hrs | Barisal | 262 | 262 |  | 0 |  | 22:00 |  | 0
| iii) Maximum : |  |  | -800 | MW at | 6:00 | hrs | Rangpur | 568 | 568 |  | 0 |  | 23:00 |  | 0
10 | Maximum Temperature in Dhaka was |  |  |  | 34° C |  |  | Total | 10407 | 10407 |  | 0
B. |  | 2018-06-08 | (Today) |  |  |  | Friday |  |  | Probable max. temperature in Dhaka |  |  | 34.8° C
Forecast
1 | Maximum Demand* Evening (Generation end) |  |  |  | 10200 | MW |  | 6 Total Load Shed forecast (Substation end) : |  |  |  |  | 0 | MW
2 | Maximum Generation (Generation end) |  |  |  | 11900 | MW |  | 7 Area wise Load Shed forecast (Substation end) :
3 | Maximum Demand* Day (Generation end) |  |  |  | 8900 | MW
4 | Reserve(Generation end) |  |  |  | 1700 | MW |  | Dhaka | Chittagong | Khulna | Rajshahi | Comilla | Mymensingh | Sylhet | Barisal | Rangpur
5 | Total Energy Generation |  |  |  | 218.7806 | MKWHr |  | MW | MW | MW | MW | MW | MW | MW | MW | MW
6 | Actual Minimum Generation up to 8:00 hrs. |  |  |  | 7454.1 | MW at | 8:00 | 0 | 0 | 0 | 0 | 0 | 0 | 0 | 0 | 0
* Import Through HVDC C/B Interconnector : |  |  |  |  | i) Energy | 9.5658 | MKWHr. | ii) HVDC Flow at Peak Time |  | 452 | MW at | 21:00 | hrs.
* Import Through Comilla C/B Interconnector : |  |  |  |  | i) Energy | 3.9734 | MKWHr. | iii) Maximum HVDC Flow : |  | 481 | MW at | 2:00 | hrs.
*Cost for HVDC, Tripura & Solar energy is not usually included in the total fuel cost.
Water Level of Kaptai Lake at 06:00 hr (ft): |  |  |  |  | (a) Yesterday : | 78.27 |  | (b) Today: | 78.27 |  | (c) Rule Curve: |  | 76.26
.

## YesterdayGen
2018-06-07
Plant Name | Ghorasal ST: Unit-1,2 | Ghorasal ST: Unit-3 | Ghorasal ST: Unit-4 | Ghorasal ST: Unit-5 | Ghorasal ST: Unit-7 | Ghorashal (Regent) | Ghorashal 78MW (MAX) | Haripur 412 MW CCPP | Haripur Power CCPP 360MW | Haripur NEPC 110MW | Haripur GT: Unit-1, 2 | Meghnaghat CCPP 450MW | Meghnaghat CCPP(Summit) | Meghnaghat (IEL) | Madanganj 102MW | Madanganj-55 MW | Siddhirganj CCPP-335 MW | Siddhirgonj ST 210MW | Siddhirgonj GT Unit-1& 2 | Siddhirganj (Desh) | Siddhirganj (Dutch Bangla) | Gagnagar (Orion) | Kodda 150MW | Keraniganj (Powerpac) 100MW | Bosila 108MW | Pagla (DPA ) | Katpotti 51 MW | Banco Energy 54MW | Northern 55 MW | Southern 55MW | Narshingdi (Doreen) | Summit Ashulia | Summit Madhabdi | Summit Maona | Summit Rupganj | Gazipur (RPCL) | Tongi GT | Kaptai Unit-1, 2 & 3 | Kaptai Unit-4 & 5 | Chittagong ST-1 (Raozan) | Chittgong ST-2 (Raozan) | Raozan 25 MW (RPCL) | Sikalbaha 225MW (Gas) | Sikalbaha 225MW (Oil) | Sikalbaha GT 150MW (Gas) | Sikalbaha GT 150MW (Oil) | Sikalbaha ST 60MW | Sikalbaha (Energis) | Hathazari peaking | Dohazari Peaking | Juldah (Acorn) | Chittagong ECPV 108 MW | Patenga 50MW | Barabkunda (Regent) | Malancha, Ctg. EPZ (United) | Ashuganj ST: Unit- 3 | Ashuganj ST: Unit- 4 | Ashuganj ST: Unit- 5 | Ashuganj CCPP(North) | Ashuganj CCPP(South) | Ashuganj CCPP 225 MW | Ashuganj 195MW Modular | Chandpur CCPP | Ashuganj Engines TSK | Ashuganj (Precision) 55MW | Ashuganj (United) 53MW | Ashuganj (Midland) 51MW | B.Baria (Aggreko) 85MW | Daudkandi Peaking 52MW | Lakdhanvi 52 MW | Feni (Doreen) 22MW | Feni, Mohipal (Doreen) | Jangalia (Summit) 33MW | Summit Comilla 25MW | Tripura | Mymensingh RPCL 210MW | Jamalpur 95MW | Tangail (Doreen) 22MW | Sarishabari (Solar) | Fenchugonj CCPP-1 | Fenchugonj CCPP-2 | Fenchugonj (Barakatullah) 51MW | Fenchuganj (EPL) 44MW | Kushiara 163 MW CCPP GT | Shajibazar 330 MW | Shahjibazar GT: Unit- 8, 9 | Shahjibazar 86MW | Shahjibazar (EPL) 50MW | Sylhet GT 150 MW | Sylhet GT 20 MW | Sylhet (EPL) 50MW | Sylhet (Desh) 10MW | Summit Bibiana- 2 | Shahjahanulla 25 MW | Hobiganj 11MW | Daudkandi bangla trak | Summit Gazipur | APR Energy , Keranigonj | Bramhangoan 100 MW (Aggreko) | EasternBlank | Bheramara (HVDC ) | Bheramara GT-1,2,3 | Bheramara 360 MW | Khulna (KPCL-1 & 3) | Khulna (KPCL-2) | Khulna CCPP 225MW | Khulna 60MW | Khulna (Aggreko) 55MW | Faridpur Peaking | Gopalganj Peaking | Noapara (KZA) 40MW | Bhola CCPP 194MW | Bhola (Venture) 33MW | Summit Barisal 110 MW | Barisal GT: Unit-1, 2 | Baghabari GT 100MW | Baghabari GT 71MW | Baghabari Peaking 50MW | Bera Peaking | Chapainawabganj-100 MW | Amnura 50MW | Katakhali (Northern) | Katakhali Peaking | Rajlanka 52 MW | Santahar Peaking | Bogra (GBB) | Bogra (EPL) | Ullapara (Summit) | Barapukuria Unit-1 | Barapukuria Unit-2 | Barapukuria Unit-3 | Rangpur GT | Saidpur GT | Sirajgonj Unit-1 225MW (Gas) | Sirajgonj Unit-1 225MW (Oil) | Sirajgonj Unit-2 225MW (Gas) | Sirajgonj Unit-2 225MW (Oil) | Bhola Aggreko 95MW | Bangla Trak Noapara | Sirajgonj Unit-3 225 MW(Gas) | Sirajgonj Unit-3 225 MW(Oil) | WesternBlank | Eastern Grid Total | Western Grid Total | Total (MW) | Gas (Public) | HVDC | Gas (Private) | Oil (Private) | Coal | Hydro | Oil (Public) | Tripura | Solar | Shortage | Water Level
1:00 | 72 | 0 | 0 | 120 | 330 | 0 | 0 | 388 | 262 | 84 | 0 | 430 | 200 | 98 | 81 | 55 | 170 | 0 | 0 | 50 | 87 | 94 | 149 | 100 | 99 | 51 | 48 | 54 | 55 | 55 | 22 | 25 | 32 | 25 | 33 | 50 | 0 | 81 | 30 | 0 | 0 | 25 | 0 | 214 | 0 | 135 | 0 | 42 | 81 | 60 | 80 | 96 | 44 | 19 | 28 | 0 | 100 | 100 | 190 | 239 | 181 | 78 | 100 | 37 | 0 | 10 | 51 | 86 | 48 | 0 | 19 | 11 | 33 | 22 | 174 | 71 | 91 | 20 | 0 | 55 | 61 | 50 | 50 | 150 | 296 | 40 | 86 | 49 | 77 | 12 | 45 | 9 | 270 | 23 | 11 | 200 | 303 | 0 | 98 |  | 480 | 33 | 255 | 107 | 99 | 200 | 0 | 53 | 36 | 54 | 40 | 130 | 37 | 110 | 0 | 0 | 0 | 34 | 39 | 102 | 50 | 35 | 42 | 43 | 42 | 21 | 10 | 11 | 0 | 61 | 229 | 0 | 18 | 0 | 174 | 110 | 0 | 97 | 50 | 0 | 0 |  | 7800 | 2802 | 10602 | 3440 | 480 | 1819 | 2827 | 290 | 111 | 1461 | 174 | 0 | 0 | 78.27
2:00 | 72 | 0 | 0 | 120 | 330 | 0 | 0 | 388 | 281 | 84 | 0 | 380 | 200 | 100 | 81 | 55 | 170 | 0 | 0 | 50 | 87 | 94 | 149 | 100 | 99 | 51 | 48 | 54 | 55 | 55 | 22 | 25 | 24 | 25 | 33 | 50 | 0 | 82 | 30 | 0 | 0 | 25 | 0 | 220 | 0 | 135 | 0 | 42 | 81 | 61 | 70 | 91 | 44 | 19 | 23 | 0 | 100 | 100 | 20 | 301 | 181 | 78 | 0 | 37 | 0 | 10 | 51 | 86 | 48 | 0 | 19 | 11 | 33 | 22 | 172 | 82 | 91 | 20 | 0 | 55 | 61 | 50 | 50 | 130 | 302 | 57 | 86 | 49 | 77 | 12 | 45 | 9 | 260 | 23 | 11 | 201 | 301 | 0 | 100 |  | 481 | 33 | 256 | 101 | 99 | 180 | 0 | 54 | 36 | 40 | 40 | 132 | 33 | 96 | 0 | 0 | 0 | 34 | 39 | 102 | 50 | 43 | 42 | 43 | 40 | 21 | 10 | 11 | 0 | 61 | 230 | 0 | 18 | 0 | 181 | 114 | 0 | 96 | 50 | 0 | 0 |  | 7546 | 2766 | 10312 | 3265 | 481 | 1748 | 2804 | 291 | 112 | 1439 | 172 | 0 | 0 | 78.27
3:00 | 72 | 0 | 0 | 120 | 330 | 0 | 0 | 370 | 303 | 84 | 0 | 380 | 200 | 100 | 81 | 55 | 170 | 0 | 0 | 50 | 87 | 94 | 149 | 100 | 99 | 51 | 48 | 54 | 56 | 55 | 22 | 25 | 24 | 33 | 33 | 50 | 0 | 83 | 30 | 0 | 0 | 25 | 0 | 228 | 0 | 135 | 0 | 42 | 81 | 61 | 80 | 97 | 44 | 19 | 29 | 0 | 100 | 100 | 20 | 301 | 181 | 78 | 0 | 37 | 0 | 10 | 51 | 86 | 48 | 0 | 19 | 11 | 33 | 22 | 170 | 83 | 91 | 20 | 0 | 55 | 61 | 50 | 50 | 130 | 298 | 60 | 86 | 49 | 77 | 12 | 45 | 9 | 300 | 23 | 11 | 200 | 301 | 0 | 100 |  | 480 | 33 | 255 | 101 | 99 | 180 | 0 | 53 | 36 | 36 | 40 | 132 | 33 | 80 | 0 | 0 | 0 | 34 | 39 | 102 | 50 | 43 | 42 | 43 | 40 | 21 | 10 | 11 | 0 | 61 | 230 | 0 | 18 | 0 | 183 | 116 | 0 | 96 | 50 | 0 | 0 |  | 7627 | 2747 | 10374 | 3256 | 480 | 1816 | 2803 | 291 | 113 | 1445 | 170 | 0 | 0 | 78.27
4:00 | 72 | 0 | 0 | 120 | 330 | 0 | 0 | 350 | 321 | 84 | 0 | 380 | 200 | 98 | 81 | 55 | 170 | 0 | 0 | 50 | 87 | 94 | 149 | 87 | 99 | 50 | 48 | 54 | 56 | 55 | 22 | 25 | 24 | 33 | 33 | 50 | 0 | 85 | 30 | 0 | 0 | 0 | 0 | 228 | 0 | 135 | 0 | 42 | 81 | 61 | 80 | 97 | 44 | 19 | 31 | 0 | 100 | 100 | 20 | 301 | 183 | 78 | 0 | 37 | 0 | 10 | 51 | 86 | 48 | 0 | 19 | 11 | 33 | 22 | 179 | 83 | 91 | 20 | 0 | 55 | 61 | 50 | 50 | 130 | 301 | 60 | 86 | 49 | 78 | 12 | 45 | 9 | 300 | 23 | 11 | 170 | 301 | 0 | 70 |  | 470 | 33 | 83 | 101 | 99 | 180 | 0 | 53 | 36 | 36 | 40 | 132 | 32 | 80 | 0 | 0 | 0 | 34 | 39 | 102 | 50 | 43 | 42 | 43 | 40 | 21 | 10 | 11 | 0 | 61 | 230 | 0 | 18 | 0 | 186 | 98 | 0 | 96 | 20 | 0 | 0 |  | 7543 | 2519 | 10062 | 3052 | 470 | 1835 | 2672 | 291 | 115 | 1448 | 179 | 0 | 0 | 78.27
5:00 | 72 | 0 | 0 | 120 | 330 | 0 | 0 | 355 | 321 | 84 | 0 | 400 | 200 | 98 | 80 | 55 | 170 | 0 | 0 | 0 | 87 | 94 | 149 | 100 | 99 | 10 | 48 | 54 | 56 | 55 | 22 | 25 | 24 | 33 | 33 | 50 | 0 | 85 | 30 | 0 | 0 | 25 | 0 | 229 | 0 | 135 | 0 | 42 | 80 | 61 | 80 | 97 | 44 | 19 | 31 | 0 | 100 | 100 | 40 | 309 | 186 | 78 | 0 | 37 | 0 | 10 | 51 | 85 | 0 | 0 | 19 | 11 | 33 | 22 | 168 | 85 | 91 | 20 | 0 | 55 | 61 | 50 | 50 | 130 | 299 | 62 | 86 | 49 | 78 | 12 | 44 | 7 | 305 | 23 | 11 | 0 | 301 | 0 | 0 |  | 470 | 0 | 0 | 101 | 99 | 160 | 0 | 0 | 26 | 13 | 40 | 132 | 28 | 60 | 0 | 0 | 0 | 0 | 12 | 102 | 50 | 43 | 21 | 43 | 26 | 21 | 10 | 11 | 0 | 61 | 230 | 0 | 0 | 0 | 188 | 91 | 0 | 96 | 0 | 0 | 0 |  | 7250 | 2134 | 9384 | 3000 | 470 | 1852 | 2286 | 291 | 115 | 1202 | 168 | 0 | 0 | 78.27
6:00 | 72 | 0 | 0 | 120 | 330 | 0 | 0 | 345 | 322 | 13 | 0 | 380 | 200 | 90 | 80 | 55 | 170 | 0 | 0 | 0 | 50 | 30 | 98 | 10 | 99 | 10 | 48 | 54 | 56 | 55 | 22 | 25 | 32 | 33 | 33 | 50 | 0 | 85 | 30 | 0 | 0 | 25 | 0 | 221 | 0 | 135 | 0 | 42 | 80 | 61 | 80 | 97 | 44 | 19 | 31 | 0 | 100 | 100 | 60 | 309 | 187 | 78 | 0 | 37 | 0 | 10 | 51 | 85 | 0 | 0 | 19 | 11 | 33 | 22 | 158 | 90 | 83 | 20 | 0.2 | 55 | 61 | 50 | 50 | 100 | 299 | 60 | 86 | 49 | 78 | 12 | 44 | 7 | 280 | 23 | 0 | 0 | 301 | 0 | 0 |  | 470 | 0 | 0 | 10 | 83 | 120 | 0 | 0 | 23 | 0 | 8 | 132 | 27 | 35 | 0 | 0 | 0 | 0 | 0 | 102 | 50 | 43 | 0 | 8 | 0 | 21 | 10 | 8 | 0 | 60 | 230 | 0 | 0 | 0 | 177 | 111 | 0 | 96 | 0 | 0 | 0 |  | 6840.2 | 1824 | 8664.2 | 3028 | 470 | 1777 | 1809 | 290 | 115 | 1017 | 158 | 0.2 | 0 | 78.27
7:00 | 72 | 0 | 0 | 120 | 330 | 0 | 0 | 345 | 341 | 0 | 0 | 360 | 200 | 57 | 80 | 55 | 170 | 0 | 0 | 0 | 50 | 15 | 82 | 10 | 99 | 11 | 48 | 54 | 56 | 55 | 22 | 25 | 24 | 33 | 33 | 25 | 0 | 88 | 30 | 0 | 0 | 25 | 0 | 229 | 0 | 80 | 0 | 42 | 68 | 61 | 80 | 97 | 44 | 19 | 3 | 0 | 100 | 100 | 98 | 316 | 190 | 78 | 0 | 37 | 0 | 10 | 51 | 85 | 0 | 0 | 19 | 11 | 0 | 22 | 152 | 89 | 91 | 20 | 0.7 | 55 | 61 | 50 | 50 | 100 | 305 | 61 | 86 | 49 | 78 | 12 | 43 | 9 | 300 | 23 | 11 | 0 | 301 | 0 | 0 |  | 471 | 0 | 0 | 10 | 99 | 120 | 0 | 0 | 7 | 0 | 8 | 132 | 19 | 32 | 0 | 0 | 0 | 0 | 0 | 102 | 50 | 43 | 0 | 8 | 0 | 21 | 10 | 8 | 0 | 62 | 230 | 0 | 0 | 0 | 180 | 112 | 0 | 96 | 0 | 0 | 0 |  | 6701.7 | 1820 | 8521.7 | 3053 | 471 | 1761 | 1745 | 292 | 118 | 929 | 152 | 0.7 | 0 | 78.27
8:00 | 72 | 0 | 0 | 120 | 365 | 0 | 0 | 350 | 327 | 0 | 0 | 340 | 200 | 56 | 80 | 55 | 170 | 0 | 0 | 0 | 68 | 15 | 115 | 10 | 98 | 10 | 48 | 54 | 56 | 55 | 22 | 25 | 24 | 33 | 16 | 29 | 0 | 88 | 30 | 0 | 0 | 25 | 0 | 227 | 0 | 135 | 0 | 51 | 72 | 62 | 80 | 97 | 44 | 19 | 3 | 0 | 100 | 100 | 95 | 272 | 182 | 78 | 90 | 37 | 0 | 10 | 51 | 85 | 0 | 0 | 19 | 0 | 0 | 22 | 146 | 68 | 91 | 20 | 0.5 | 55 | 61 | 50 | 50 | 100 | 294 | 64 | 86 | 49 | 77 | 12 | 44 | 9 | 275 | 23 | 5 | 0 | 301 | 0 | 0 |  | 471 | 0 | 0 | 10 | 99 | 120 | 0 | 0 | 0 | 0 | 8 | 132 | 17 | 32 | 0 | 0 | 0 | 0 | 0 | 68 | 50 | 43 | 0 | 8 | 0 | 21 | 10 | 8 | 0 | 56 | 230 | 0 | 0 | 0 | 183 | 115 | 0 | 96 | 0 | 0 | 0 |  | 6767.5 | 1777 | 8544.5 | 3067 | 471 | 1701 | 1773 | 286 | 118 | 982 | 146 | 0.5 | 0 | 78.28
9:00 | 72 | 0 | 0 | 120 | 365 | 0 | 0 | 356 | 302 | 0 | 0 | 450 | 200 | 56 | 80 | 55 | 170 | 0 | 0 | 0 | 75 | 15 | 115 | 10 | 98 | 21 | 48 | 54 | 56 | 55 | 22 | 25 | 24 | 33 | 16 | 41 | 0 | 88 | 29 | 0 | 0 | 25 | 0 | 228 | 0 | 135 | 0 | 42 | 72 | 47 | 80 | 90 | 44 | 19 | 3 | 0 | 100 | 100 | 135 | 298 | 200 | 132 | 90 | 42 | 0 | 10 | 51 | 85 | 0 | 0 | 19 | 0 | 33 | 22 | 148 | 71 | 92 | 20 | 0.4 | 55 | 61 | 50 | 50 | 100 | 306 | 64 | 84 | 49 | 80 | 10 | 45 | 9 | 280 | 23 | 3 | 0 | 301 | 0 | 0 |  | 471 | 0 | 0 | 10 | 99 | 120 | 0 | 0 | 0 | 0 | 8 | 130 | 22 | 30 | 0 | 0 | 0 | 0 | 0 | 68 | 50 | 43 | 0 | 8 | 0 | 21 | 10 | 8 | 0 | 0 | 234 | 0 | 0 | 0 | 184 | 116 | 0 | 97 | 0 | 0 | 0 |  | 7054.4 | 1729 | 8783.4 | 3208 | 471 | 1850 | 1786 | 234 | 117 | 969 | 148 | 0.4 | 0 | 78.28
10:00 | 72 | 0 | 0 | 120 | 365 | 0 | 0 | 375 | 281 | 0 | 0 | 430 | 200 | 71 | 80 | 55 | 170 | 0 | 0 | 0 | 78 | 24 | 115 | 70 | 97 | 21 | 45 | 54 | 42 | 55 | 22 | 25 | 9 | 33 | 25 | 44 | 0 | 88 | 29 | 0 | 0 | 16 | 0 | 228 | 0 | 135 | 0 | 51 | 72 | 52 | 56 | 90 | 44 | 19 | 2 | 0 | 100 | 100 | 185 | 334 | 204 | 196 | 90 | 35 | 0 | 10 | 51 | 85 | 0 | 0 | 19 | 0 | 33 | 22 | 144 | 69 | 92 | 20 | 0.4 | 55 | 61 | 47 | 50 | 163 | 313 | 64 | 84 | 47 | 80 | 10 | 41 | 7 | 325 | 23 | 3 | 0 | 301 | 0 | 0 |  | 323 | 0 | 0 | 80 | 99 | 120 | 0 | 0 | 0 | 0 | 32 | 130 | 22 | 96 | 0 | 0 | 0 | 0 | 0 | 68 | 50 | 43 | 0 | 8 | 0 | 19 | 7 | 8 | 0 | 0 | 232 | 0 | 0 | 0 | 195 | 128 | 0 | 96 | 0 | 0 | 0 |  | 7323.4 | 1756 | 9079.4 | 3321 | 323 | 1963 | 1994 | 232 | 117 | 985 | 144 | 0.4 | 0 | 78.28
11:00 | 72 | 0 | 0 | 120 | 365 | 0 | 0 | 361 | 250 | 40 | 0 | 340 | 200 | 99 | 80 | 55 | 170 | 0 | 0 | 10 | 76 | 64 | 149 | 100 | 97 | 21 | 45 | 54 | 56 | 55 | 22 | 25 | 32 | 33 | 33 | 48 | 0 | 88 | 29 | 0 | 0 | 25 | 0 | 228 | 0 | 60 | 0 | 51 | 72 | 61 | 56 | 90 | 44 | 19 | 2 | 0 | 100 | 100 | 245 | 301 | 181 | 196 | 75 | 32 | 0 | 10 | 51 | 40 | 0 | 12 | 19 | 8 | 33 | 22 | 154 | 68 | 92 | 20 | 0.2 | 55 | 61 | 45 | 50 | 120 | 292 | 55 | 84 | 48 | 80 | 14 | 43 | 7 | 270 | 16 | 5 | 0 | 301 | 0 | 0 |  | 453 | 0 | 0 | 96 | 99 | 150 | 0 | 0 | 0 | 0 | 40 | 130 | 20 | 96 | 0 | 0 | 0 | 0 | 0 | 102 | 50 | 43 | 0 | 25 | 0 | 17 | 10 | 8 | 0 | 0 | 234 | 0 | 0 | 0 | 185 | 115 | 0 | 96 | 0 | 0 | 0 |  | 7202.2 | 1969 | 9171.2 | 3287 | 453 | 1699 | 2220 | 234 | 117 | 1007 | 154 | 0.2 | 0 | 78.28
12:00 | 72 | 0 | 0 | 120 | 365 | 0 | 0 | 348 | 241 | 55 | 0 | 340 | 200 | 98 | 80 | 55 | 170 | 0 | 0 | 35 | 76 | 93 | 149 | 100 | 96 | 21 | 49 | 54 | 56 | 55 | 22 | 25 | 32 | 33 | 33 | 48 | 0 | 88 | 29 | 0 | 0 | 25 | 0 | 228 | 0 | 60 | 0 | 51 | 72 | 58 | 56 | 90 | 44 | 19 | 2 | 0 | 100 | 100 | 285 | 323 | 194 | 107 | 75 | 32 | 0 | 10 | 51 | 40 | 0 | 25 | 19 | 11 | 33 | 22 | 152 | 66 | 92 | 20 | 0.2 | 29 | 61 | 47 | 50 | 120 | 306 | 62 | 84 | 48 | 80 | 14 | 42 | 7 | 285 | 16 | 11 | 0 | 302 | 0 | 0 |  | 365 | 0 | 0 | 96 | 99 | 150 | 0 | 0 | 0 | 6 | 40 | 130 | 20 | 96 | 0 | 0 | 0 | 0 | 0 | 102 | 50 | 43 | 0 | 36 | 0 | 18 | 10 | 8 | 0 | 0 | 245 | 0 | 0 | 0 | 193 | 111 | 0 | 96 | 0 | 0 | 0 |  | 7264.2 | 1914 | 9178.2 | 3347 | 365 | 1618 | 2316 | 245 | 117 | 1018 | 152 | 0.2 | 0 | 78.28
13:00 | 72 | 0 | 0 | 120 | 365 | 0 | 0 | 373 | 220 | 55 | 0 | 430 | 305 | 98 | 80 | 55 | 170 | 0 | 0 | 35 | 80 | 92 | 149 | 100 | 96 | 21 | 49 | 54 | 56 | 55 | 22 | 25 | 32 | 33 | 33 | 44 | 0 | 88 | 30 | 0 | 0 | 25 | 0 | 228 | 0 | 135 | 0 | 51 | 80 | 59 | 70 | 83 | 44 | 19 | 7 | 0 | 100 | 100 | 305 | 320 | 140 | 78 | 75 | 35 | 0 | 10 | 51 | 85 | 0 | 25 | 18 | 11 | 33 | 22 | 166 | 65 | 92 | 20 | 1.2 | 29 | 61 | 47 | 50 | 150 | 314 | 59 | 84 | 48 | 80 | 14 | 42 | 7 | 325 | 16 | 11 | 0 | 302 | 0 | 0 |  | 180 | 0 | 0 | 101 | 99 | 150 | 0 | 0 | 0 | 10 | 33 | 128 | 20 | 96 | 0 | 0 | 0 | 0 | 0 | 102 | 50 | 43 | 0 | 43 | 0 | 18 | 10 | 8 | 0 | 0 | 249 | 0 | 0 | 0 | 196 | 123 | 0 | 95 | 0 | 0 | 0 |  | 7629.2 | 1754 | 9383.2 | 3351 | 180 | 1777 | 2432 | 249 | 118 | 1109 | 166 | 1.2 | 0 | 78.28
14:00 | 72 | 0 | 0 | 120 | 365 | 0 | 0 | 368 | 231 | 55 | 0 | 430 | 305 | 98 | 81 | 55 | 170 | 0 | 0 | 35 | 82 | 92 | 149 | 93 | 96 | 51 | 48 | 54 | 56 | 55 | 22 | 25 | 32 | 33 | 33 | 48 | 0 | 88 | 30 | 0 | 0 | 25 | 0 | 207 | 0 | 135 | 0 | 51 | 80 | 43 | 80 | 83 | 37 | 19 | 2 | 0 | 100 | 100 | 305 | 272 | 150 | 78 | 75 | 30 | 0 | 10 | 51 | 85 | 0 | 25 | 18 | 11 | 33 | 21 | 172 | 64 | 92 | 20 | 1 | 52 | 61 | 47 | 50 | 150 | 318 | 61 | 86 | 49 | 80 | 17 | 40 | 7 | 315 | 16 | 11 | 50 | 302 | 0 | 0 |  | 180 | 0 | 0 | 96 | 99 | 180 | 0 | 53 | 4 | 11 | 40 | 127 | 20 | 96 | 0 | 0 | 0 | 0 | 0 | 102 | 50 | 43 | 0 | 42 | 0 | 18 | 10 | 8 | 0 | 0 | 255 | 0 | 0 | 0 | 190 | 121 | 0 | 95 | 50 | 0 | 0 |  | 7659 | 1890 | 9549 | 3330 | 180 | 1774 | 2618 | 255 | 118 | 1101 | 172 | 1 | 0 | 0
15:00 | 72 | 0 | 0 | 120 | 365 | 0 | 0 | 365 | 272 | 55 | 0 | 430 | 305 | 99 | 81 | 55 | 170 | 0 | 0 | 50 | 82 | 92 | 149 | 93 | 96 | 50 | 49 | 54 | 56 | 55 | 22 | 25 | 32 | 33 | 33 | 36 | 0 | 85 | 30 | 0 | 0 | 25 | 0 | 221 | 0 | 135 | 0 | 51 | 80 | 43 | 80 | 95 | 40 | 19 | 2 | 0 | 100 | 100 | 270 | 250 | 153 | 78 | 75 | 30 | 0 | 10 | 51 | 85 | 0 | 25 | 18 | 11 | 33 | 21 | 176 | 63 | 92 | 20 | 1.5 | 52 | 61 | 47 | 50 | 150 | 308 | 61 | 86 | 49 | 80 | 19 | 40 | 9 | 315 | 16 | 11 | 131 | 302 | 0 | 51 |  | 171 | 0 | 0 | 96 | 99 | 205 | 0 | 53 | 0 | 11 | 40 | 128 | 25 | 110 | 0 | 0 | 0 | 0 | 0 | 100 | 50 | 43 | 0 | 34 | 0 | 18 | 10 | 8 | 0 | 0 | 255 | 0 | 0 | 0 | 191 | 118 | 0 | 95 | 51 | 0 | 0 |  | 7802.5 | 1911 | 9713.5 | 3262 | 171 | 1822 | 2776 | 255 | 115 | 1135 | 176 | 1.5 | 0 | 0
16:00 | 72 | 30 | 0 | 120 | 365 | 0 | 0 | 345 | 281 | 55 | 0 | 430 | 270 | 98 | 81 | 55 | 170 | 0 | 0 | 50 | 75 | 93 | 149 | 93 | 96 | 21 | 49 | 54 | 56 | 55 | 22 | 25 | 32 | 33 | 32 | 42 | 0 | 87 | 30 | 0 | 0 | 25 | 0 | 219 | 0 | 100 | 0 | 51 | 80 | 43 | 80 | 96 | 38 | 19 | 6 | 0 | 100 | 100 | 270 | 250 | 219 | 78 | 50 | 30 | 0 | 10 | 51 | 85 | 0 | 25 | 18 | 11 | 33 | 21 | 166 | 48 | 92 | 20 | 0.7 | 54 | 61 | 47 | 50 | 150 | 302 | 53 | 86 | 49 | 80 | 17 | 43 | 9 | 280 | 16 | 11 | 151 | 299 | 0 | 96 |  | 162 | 32 | 0 | 96 | 99 | 205 | 0 | 53 | 0 | 15 | 40 | 120 | 27 | 110 | 0 | 0 | 0 | 0 | 10 | 100 | 50 | 43 | 45 | 43 | 0 | 20 | 10 | 11 | 0 | 0 | 250 | 0 | 0 | 0 | 176 | 111 | 0 | 95 | 50 | 0 | 0 |  | 7754.7 | 1973 | 9727.7 | 3271 | 162 | 1807 | 2780 | 250 | 117 | 1174 | 166 | 0.7 | 0 | 0
17:00 | 72 | 80 | 0 | 120 | 365 | 0 | 0 | 345 | 286 | 55 | 0 | 430 | 270 | 100 | 81 | 55 | 170 | 0 | 0 | 50 | 75 | 50 | 149 | 93 | 96 | 10 | 49 | 54 | 56 | 55 | 22 | 25 | 32 | 33 | 32 | 48 | 0 | 87 | 31 | 0 | 0 | 25 | 0 | 220 | 0 | 80 | 0 | 47 | 80 | 44 | 80 | 96 | 38 | 19 | 13 | 0 | 100 | 100 | 280 | 250 | 183 | 78 | 30 | 42 | 0 | 10 | 51 | 85 | 40 | 25 | 19 | 0 | 33 | 21 | 158 | 50 | 92 | 20 | 0.3 | 52 | 61 | 50 | 50 | 160 | 302 | 42 | 86 | 49 | 80 | 15 | 42 | 9 | 280 | 16 | 11 | 21 | 301 | 0 | 14 |  | 169 | 32 | 0 | 109 | 99 | 206 | 0 | 24 | 15 | 19 | 40 | 116 | 26 | 110 | 0 | 0 | 0 | 4 | 30 | 100 | 18 | 8 | 44 | 17 | 33 | 18 | 10 | 11 | 0 | 0 | 250 | 0 | 0 | 0 | 176 | 110 | 0 | 95 | 39 | 0 | 0 |  | 7526.3 | 1928 | 9454.3 | 3259 | 169 | 1828 | 2400 | 250 | 118 | 1272 | 158 | 0.3 | 0 | 0
18:00 | 72 | 80 | 0 | 120 | 315 | 45 | 0 | 345 | 281 | 55 | 0 | 400 | 200 | 58 | 81 | 55 | 170 | 0 | 0 | 50 | 50 | 24 | 149 | 30 | 96 | 10 | 49 | 54 | 56 | 55 | 22 | 25 | 32 | 33 | 32 | 48 | 0 | 87 | 31 | 0 | 0 | 25 | 0 | 219 | 0 | 50 | 0 | 51 | 80 | 49 | 80 | 98 | 42 | 19 | 9 | 0 | 100 | 100 | 260 | 250 | 183 | 78 | 30 | 42 | 0 | 10 | 51 | 62 | 48 | 25 | 19 | 11 | 33 | 21 | 152 | 50 | 95 | 20 | 0 | 52 | 61 | 22 | 20 | 100 | 312 | 60 | 60 | 49 | 80 | 15 | 22 | 9 | 270 | 16 | 11 | 10 | 300 | 0 | 13 |  | 452 | 48 | 0 | 10 | 97 | 180 | 0 | 12 | 41 | 40 | 8 | 127 | 27 | 110 | 0 | 0 | 0 | 43 | 39 | 100 | 18 | 8 | 44 | 8 | 43 | 22 | 10 | 11 | 0 | 0 | 250 | 0 | 0 | 0 | 176 | 109 | 0 | 95 | 10 | 0 | 0 |  | 7054 | 2138 | 9192 | 3238 | 452 | 1642 | 1991 | 250 | 118 | 1349 | 152 | 0 | 0 | 0
18:30 | 0 | 0 | 0 | 0 | 0 | 0 | 0 | 0 | 0 | 0 | 0 | 0 | 0 | 0 | 0 | 0 | 0 | 0 | 0 | 0 | 0 | 0 | 0 | 0 | 0 | 0 | 0 | 0 | 0 | 0 | 0 | 0 | 0 | 0 | 0 | 0 | 0 | 0 | 0 | 0 | 0 | 0 | 0 | 0 | 0 | 0 | 0 | 0 | 0 | 0 | 0 | 0 | 0 | 0 | 0 | 0 | 0 | 0 | 0 | 0 | 0 | 0 | 0 | 0 | 0 | 0 | 0 | 0 | 0 | 0 | 0 | 0 | 0 | 0 | 0 | 0 | 0 | 0 | 0 | 0 | 0 | 0 | 0 | 0 | 0 | 0 | 0 | 0 | 0 | 0 | 0 | 0 | 0 | 0 | 0 | 0 | 0 | 0 | 0 |  | 0 | 0 | 0 | 0 | 0 | 0 | 0 | 0 | 0 | 0 | 0 | 0 | 0 | 0 | 0 | 0 | 0 | 0 | 0 | 0 | 0 | 0 | 0 | 0 | 0 | 0 | 0 | 0 | 0 | 0 | 0 | 0 | 0 | 0 | 0 | 0 | 0 | 0 | 0 | 0 | 0 |  | 0 | 0 | 0 | 0 | 0 | 0 | 0 | 0 | 0 | 0 | 0 | 0 | 0 | 0
19:00 | 70 | 120 | 0 | 120 | 300 | 0 | 0 | 370 | 282 | 68 | 0 | 430 | 240 | 47 | 81 | 55 | 170 | 0 | 0 | 50 | 60 | 32 | 149 | 70 | 96 | 42 | 42 | 54 | 56 | 55 | 22 | 25 | 18 | 33 | 32 | 48 | 0 | 69 | 31 | 0 | 0 | 25 | 0 | 221 | 0 | 135 | 0 | 51 | 81 | 63 | 80 | 98 | 44 | 19 | 27 | 0 | 100 | 100 | 335 | 301 | 207 | 78 | 30 | 42 | 0 | 10 | 51 | 85 | 48 | 25 | 19 | 11 | 33 | 21 | 160 | 48 | 95 | 20 | 0 | 52 | 61 | 25 | 25 | 100 | 332 | 61 | 86 | 49 | 80 | 19 | 43 | 9 | 310 | 16 | 11 | 11 | 300 | 0 | 12 |  | 452 | 48 | 0 | 51 | 99 | 205 | 0 | 12 | 24 | 45 | 40 | 130 | 35 | 110 | 0 | 0 | 0 | 43 | 45 | 100 | 50 | 8 | 45 | 14 | 42 | 22 | 10 | 11 | 0 | 0 | 250 | 0 | 18 | 0 | 190 | 120 | 0 | 97 | 10 | 0 | 0 |  | 7602 | 2326 | 9928 | 3459 | 452 | 1774 | 2231 | 250 | 100 | 1502 | 160 | 0 | 0 | 0
19:30 | 65 | 120 | 0 | 120 | 300 | 0 | 0 | 358 | 301 | 68 | 0 | 430 | 305 | 99 | 81 | 55 | 170 | 0 | 0 | 60 | 84 | 94 | 149 | 83 | 96 | 50 | 42 | 54 | 56 | 55 | 22 | 25 | 18 | 33 | 32 | 48 | 0 | 86 | 30 | 0 | 0 | 25 | 0 | 226 | 0 | 135 | 0 | 51 | 82 | 81 | 80 | 98 | 44 | 19 | 26 | 0 | 100 | 100 | 335 | 309 | 215 | 78 | 30 | 42 | 0 | 10 | 51 | 86 | 48 | 25 | 19 | 11 | 33 | 21 | 158 | 49 | 95 | 20 | 0 | 50 | 61 | 48 | 47 | 150 | 309 | 62 | 86 | 49 | 80 | 19 | 45 | 9 | 320 | 16 | 11 | 100 | 301 | 0 | 96 |  | 452 | 48 | 0 | 96 | 99 | 205 | 0 | 25 | 35 | 47 | 40 | 132 | 37 | 110 | 0 | 0 | 0 | 43 | 46 | 100 | 50 | 16 | 45 | 43 | 42 | 22 | 10 | 11 | 0 | 0 | 237 | 0 | 18 | 0 | 195 | 133 | 0 | 95 | 81 | 0 | 0 |  | 8150 | 2513 | 10663 | 3450 | 452 | 1900 | 2805 | 237 | 116 | 1545 | 158 | 0 | 0 | 0
20:00 | 65 | 120 | 0 | 120 | 300 | 0 | 0 | 365 | 302 | 68 | 0 | 430 | 305 | 98 | 80 | 55 | 170 | 0 | 0 | 78 | 84 | 94 | 149 | 95 | 98 | 50 | 41 | 54 | 56 | 55 | 22 | 25 | 26 | 33 | 32 | 48 | 0 | 86 | 30 | 0 | 0 | 26 | 0 | 226 | 0 | 135 | 0 | 51 | 82 | 81 | 80 | 98 | 44 | 19 | 26 | 0 | 120 | 100 | 300 | 301 | 222 | 78 | 30 | 42 | 0 | 10 | 51 | 86 | 48 | 26 | 19 | 11 | 33 | 21 | 168 | 50 | 95 | 20 | 0 | 52 | 61 | 48 | 47 | 150 | 309 | 61 | 86 | 49 | 80 | 16 | 43 | 9 | 270 | 16 | 11 | 200 | 301 | 0 | 93 |  | 452 | 49 | 0 | 99 | 99 | 205 | 0 | 53 | 43 | 76 | 40 | 116 | 28 | 110 | 10 | 0 | 0 | 43 | 46 | 100 | 50 | 43 | 46 | 43 | 42 | 22 | 10 | 11 | 0 | 0 | 210 | 0 | 18 | 0 | 205 | 138 | 0 | 96 | 81 | 0 | 0 |  | 8235 | 2584 | 10819 | 3437 | 452 | 1841 | 2991 | 210 | 116 | 1604 | 168 | 0 | 0 | 0
21:00 | 65 | 120 | 0 | 120 | 300 | 0 | 0 | 348 | 303 | 68 | 0 | 430 | 240 | 100 | 81 | 55 | 170 | 0 | 0 | 100 | 85 | 94 | 149 | 93 | 98 | 50 | 42 | 54 | 56 | 55 | 22 | 25 | 26 | 33 | 32 | 49 | 0 | 82 | 29 | 0 | 0 | 26 | 0 | 227 | 0 | 135 | 0 | 51 | 83 | 80 | 80 | 98 | 44 | 19 | 29 | 0 | 120 | 100 | 330 | 331 | 216 | 78 | 30 | 42 | 0 | 10 | 51 | 86 | 48 | 50 | 19 | 11 | 33 | 21 | 162 | 50 | 95 | 20 | 0 | 55 | 61 | 50 | 50 | 150 | 320 | 62 | 86 | 49 | 77 | 20 | 45 | 9 | 290 | 16 | 11 | 203 | 301 | 0 | 97 |  | 452 | 49 | 0 | 103 | 99 | 205 | 0 | 53 | 38 | 60 | 40 | 130 | 37 | 110 | 12 | 0 | 0 | 43 | 45 | 100 | 50 | 43 | 45 | 43 | 42 | 22 | 10 | 11 | 0 | 0 | 209 | 0 | 18 | 0 | 212 | 150 | 0 | 96 | 81 | 0 | 0 |  | 8301 | 2608 | 10909 | 3516 | 452 | 1881 | 2987 | 209 | 111 | 1591 | 162 | 0 | 0 | 0
22:00 | 65 | 120 | 0 | 120 | 300 | 0 | 0 | 357 | 282 | 68 | 0 | 430 | 240 | 100 | 80 | 55 | 170 | 0 | 0 | 100 | 83 | 94 | 149 | 93 | 98 | 51 | 41 | 54 | 56 | 55 | 22 | 25 | 26 | 33 | 33 | 49 | 0 | 81 | 29 | 0 | 0 | 25 | 0 | 227 | 0 | 135 | 0 | 51 | 83 | 78 | 80 | 98 | 44 | 19 | 30 | 0 | 120 | 100 | 315 | 312 | 192 | 78 | 89 | 42 | 0 | 10 | 51 | 85 | 48 | 52 | 19 | 11 | 33 | 22 | 172 | 55 | 95 | 20 | 0 | 56 | 61 | 50 | 50 | 150 | 315 | 62 | 86 | 49 | 78 | 20 | 45 | 9 | 320 | 21 | 11 | 202 | 302 | 0 | 96 |  | 452 | 49 | 0 | 102 | 99 | 205 | 0 | 52 | 35 | 64 | 40 | 130 | 33 | 110 | 12 | 0 | 0 | 43 | 45 | 100 | 50 | 43 | 44 | 43 | 41 | 0 | 10 | 11 | 0 | 0 | 209 | 0 | 18 | 0 | 204 | 147 | 0 | 96 | 80 | 0 | 0 |  | 8333 | 2567 | 10900 | 3532 | 452 | 1864 | 2981 | 209 | 110 | 1580 | 172 | 0 | 0 | 0
23:00 | 65 | 120 | 0 | 120 | 300 | 0 | 0 | 348 | 283 | 68 | 0 | 430 | 240 | 90 | 81 | 55 | 170 | 0 | 0 | 100 | 83 | 94 | 149 | 40 | 98 | 51 | 45 | 54 | 56 | 10 | 22 | 25 | 26 | 33 | 33 | 49 | 0 | 80 | 29 | 0 | 0 | 25 | 0 | 227 | 0 | 135 | 0 | 51 | 83 | 79 | 80 | 98 | 44 | 19 | 28 | 0 | 120 | 100 | 320 | 320 | 184 | 78 | 90 | 42 | 0 | 10 | 51 | 85 | 48 | 8 | 19 | 11 | 33 | 22 | 164 | 78 | 95 | 20 | 0 | 56 | 61 | 50 | 50 | 100 | 319 | 62 | 86 | 49 | 77 | 20 | 44 | 9 | 300 | 16 | 11 | 172 | 302 | 0 | 96 |  | 453 | 49 | 0 | 103 | 99 | 205 | 0 | 52 | 35 | 65 | 40 | 130 | 33 | 110 | 12 | 0 | 0 | 43 | 45 | 100 | 50 | 43 | 44 | 43 | 42 | 0 | 10 | 11 | 0 | 0 | 220 | 0 | 18 | 0 | 182 | 148 | 0 | 96 | 80 | 0 | 0 |  | 8094 | 2561 | 10655 | 3551 | 453 | 1792 | 2805 | 220 | 109 | 1561 | 164 | 0 | 0 | 0
24:00 | 65 | 120 | 0 | 120 | 300 | 0 | 0 | 346 | 272 | 68 | 0 | 430 | 240 | 100 | 81 | 55 | 170 | 0 | 0 | 100 | 83 | 94 | 149 | 20 | 98 | 51 | 48 | 54 | 56 | 50 | 22 | 25 | 26 | 33 | 33 | 49 | 0 | 80 | 29 | 0 | 0 | 25 | 0 | 227 | 0 | 135 | 0 | 51 | 83 | 79 | 80 | 98 | 42 | 19 | 34 | 0 | 100 | 100 | 300 | 301 | 192 | 78 | 89 | 42 | 0 | 10 | 51 | 85 | 48 | 8 | 19 | 11 | 33 | 22 | 170 | 72 | 95 | 20 | 0 | 56 | 61 | 50 | 50 | 100 | 307 | 60 | 86 | 49 | 78 | 20 | 44 | 9 | 315 | 22 | 11 | 153 | 302 | 0 | 97 |  | 452 | 49 | 0 | 102 | 99 | 205 | 0 | 52 | 35 | 60 | 40 | 130 | 13 | 110 | 12 | 0 | 0 | 43 | 45 | 102 | 50 | 43 | 44 | 43 | 41 | 0 | 10 | 11 | 0 | 0 | 220 | 15 | 18 | 0 | 189 | 147 | 0 | 96 | 80 | 0 | 0 |  | 8056 | 2556 | 10612 | 3483 | 452 | 1782 | 2817 | 220 | 109 | 1579 | 170 | 0 | 0 | 0
KWH | 1494000 | 876960 | 0 | 2649150 | 8077454 | 39204 | 0 | 8649730 | 6791000 | 1171100 | 0 | 9350625 | 5849862 | 2132160 | 1950456 | 1327148 | 4233675 | 0 | 0 | 1123200 | 1918080 | 1832976 | 3410880 | 1801296 | 2309760 | 783000 | 1135728 | 1300320 | 1323431 | 1239000 | 485388 | 600000 | 618840 | 758000 | 764200 | 1099764 | 0 | 1891298 | 718400 | 0 | 0 | 559620 | 0 | 5333740 | 0 | 2889257 | 0 | 1132320 | 1860544 | 1433010 | 1774800 | 2267520 | 1057440 | 455232 | 396480 | 0 | 2493540 | 2394302 | 5220800 | 7163000 | 4571100 | 2224727 | 1187120 | 874008 | 0 | 240000 | 1142927 | 1950456 | 567832 | 381043 | 448920 | 213660 | 746800 | 529240 | 3973440 | 1541800 | 2233825 | 459252 | 8500 | 1212000 | 1455720 | 1138200 | 1142000 | 3270600 | 6929574 | 1417000 | 2039040 | 1150920 | 1932030 | 377000 | 1014160 | 203040 | 7517700 | 464256 | 228480 | 2014080 | 7273852 | 0 | 1045763 |  | 9565818 | 522100 | 992160 | 1800000 | 2296320 | 4221120 | 0 | 676870 | 453600 | 621696 | 772875 | 3085000 | 639110 | 2114880 | 51088 | 0 | 0 | 442968 | 506159 | 2221022 | 1087640 | 898592 | 558591 | 746880 | 510966 | 415680 | 231588 | 221868 | 0 | 451636 | 5691000 | 9000 | 173000 | 0 | 4688955 | 2413900 | 557500 | 2298638 | 792000 | 0 | 0 |  | 181257755 | 52730220 | 233987975 | 78235159 | 9565818 | 43196095 | 59223601 | 6142636 | 2609698 | 31033028 | 3973440 | 8500 | 0
Fuel Cost | 1284840 | 754185.6 | 0 | 2278269 | 6946610.44 | 31755.24 | 0 | 5276335.3 | 4142510 | 11254271 | 0 | 6264918.75 | 88859403.78 | 13389964.8 | 13029046.08 | 8108874.28 | 2751888.75 | 0 | 0 | 17476992 | 11988000 | 12079311.84 | 32983209.6 | 11474255.52 | 13835462.4 | 12520170 | 7575305.76 | 9271281.6 | 8271443.75 | 7768530 | 364041 | 450000 | 0 | 0 | 0 | 10403767.44 | 0 | 0 | 0 | 0 | 0 | 5299601.4 | 0 | 72805551 | 0 | 63303620.87 | 0 | 9953092.8 | 20038058.88 | 13943187.3 | 10986012 | 14648179.2 | 6915657.6 | 386947.2 | 0 | 0 | 2269121.4 | 2178814.82 | 4750928 | 4942470 | 3199770 | 1535061.63 | 1139635.2 | 585585.36 | 0 | 220800 | 937200.14 | 1833428.64 | 6155298.88 | 2827339.06 | 345668.4 | 160245 | 575036 | 396930 | 27178329.6 | 1156350 | 20528851.75 | 353624.04 | 0 | 1260480 | 1513948.8 | 1092672 | 1027800 | 4219074 | 4850701.8 | 1615380 | 2181772.8 | 1266012 | 2202514.2 | 482560 | 943168.8 | 188827.2 | 4811328 | 348192 | 173644.8 | 34904006.4 | 0 | 0 | 0 |  | 48785671.8 | 15219215 | 664747.2 | 11880000 | 15385344 | 67875609.6 | 0 | 10802845.2 | 5107536 | 7323578.88 | 4923213.75 | 3054150 | 632718.9 | 13069958.4 | 1720643.84 | 0 | 0 | 5071983.6 | 5426024.48 | 19900357.12 | 9408086 | 7997468.8 | 5948994.15 | 7409049.6 | 5503103.82 | 457248 | 217692.72 | 167954.076 | 0 | 2741430.52 | 0 | 207630 | 3709120 | 0 | 0 | 0 | 0 | 0 | 0 | 0 | 0 |  | 685467122.9 | 280611375.456 | 966078498.356 | 58881568.386 | 48785671.8 | 32003988.82 | 444244786.21 | 2741430.52 | 0 | 352242723.02 | 27178329.6 | 0 | 0
Yesterday Day Peak | 72 | 0 | 0 | 120 | 365 | 0 | 0 | 348 | 241 | 55 | 0 | 340 | 200 | 98 | 80 | 55 | 170 | 0 | 0 | 35 | 76 | 93 | 149 | 100 | 96 | 21 | 49 | 54 | 56 | 55 | 22 | 25 | 32 | 33 | 33 | 48 | 0 | 88 | 29 | 0 | 0 | 25 | 0 | 228 | 0 | 60 | 0 | 51 | 72 | 58 | 56 | 90 | 44 | 19 | 2 | 0 | 100 | 100 | 285 | 323 | 194 | 107 | 75 | 32 | 0 | 10 | 51 | 40 | 0 | 25 | 19 | 11 | 33 | 22 | 152 | 66 | 92 | 20 | 0.2 | 29 | 61 | 47 | 50 | 120 | 306 | 62 | 84 | 48 | 80 | 14 | 42 | 7 | 285 | 16 | 11 | 0 | 302 | 0 | 0 |  | 365 | 0 | 0 | 96 | 99 | 150 | 0 | 0 | 0 | 6 | 40 | 130 | 20 | 96 | 0 | 0 | 0 | 0 | 0 | 102 | 50 | 43 | 0 | 36 | 0 | 18 | 10 | 8 | 0 | 0 | 245 | 0 | 0 | 0 | 193 | 111 | 0 | 96 | 0 | 0 | 0 |  | 9178.2 | DayPeak
Yesterday Evening Peak | 65 | 120 | 0 | 120 | 300 | 0 | 0 | 348 | 303 | 68 | 0 | 430 | 240 | 100 | 81 | 55 | 170 | 0 | 0 | 100 | 85 | 94 | 149 | 93 | 98 | 50 | 42 | 54 | 56 | 55 | 22 | 25 | 26 | 33 | 32 | 49 | 0 | 82 | 29 | 0 | 0 | 26 | 0 | 227 | 0 | 135 | 0 | 51 | 83 | 80 | 80 | 98 | 44 | 19 | 29 | 0 | 120 | 100 | 330 | 331 | 216 | 78 | 30 | 42 | 0 | 10 | 51 | 86 | 48 | 50 | 19 | 11 | 33 | 21 | 162 | 50 | 95 | 20 | 0 | 55 | 61 | 50 | 50 | 150 | 320 | 62 | 86 | 49 | 77 | 20 | 45 | 9 | 290 | 16 | 11 | 203 | 301 | 0 | 97 |  | 452 | 49 | 0 | 103 | 99 | 205 | 0 | 53 | 38 | 60 | 40 | 130 | 37 | 110 | 12 | 0 | 0 | 43 | 45 | 100 | 50 | 43 | 45 | 43 | 42 | 22 | 10 | 11 | 0 | 0 | 209 | 0 | 18 | 0 | 212 | 150 | 0 | 96 | 81 | 0 | 0 |  | 10909 | EvPeak
Forecast for Evening | 72 | 120 | 0 | 120 | 300 | 108 | 78 | 412 | 360 | 84 | 0 | 450 | 305 | 100 | 80 | 55 | 175 | 0 | 0 | 100 | 84 | 94 | 149 | 100 | 100 | 50 | 49 | 54 | 55 | 55 | 22 | 25 | 33 | 33 | 33 | 51 | 0 | 88 | 30 | 0 | 0 | 25 | 0 | 227 | 0 | 135 | 0 | 51 | 85 | 80 | 90 | 98 | 44 | 20 | 23 | 0 | 100 | 100 | 360 | 360 | 225 | 78 | 153 | 42 | 0 | 53 | 51 | 85 | 50 | 52 | 19 | 11 | 33 | 22 | 186 | 70 | 95 | 22 | 0 | 55 | 61 | 50 | 50 | 163 | 330 | 66 | 86 | 49 | 100 | 0 | 44 | 9 | 341 | 23 | 11 | 200 | 300 | 0 | 100 |  | 458 | 33 | 0 | 110 | 99 | 225 | 0 | 55 | 40 | 60 | 40 | 132 | 33 | 110 | 30 | 0 | 0 | 43 | 47 | 100 | 50 | 43 | 45 | 43 | 40 | 21 | 11 | 11 | 0 | 56 | 230 | 0 | 18 | 0 | 214 | 201 | 0 | 95 | 100
Forecast for Day | 72 | 120 | 0 | 120 | 365 | 108 | 78 | 412 | 350 | 84 | 0 | 450 | 305 | 100 | 80 | 55 | 175 | 0 | 0 | 100 | 84 | 94 | 149 | 100 | 100 | 50 | 49 | 54 | 55 | 55 | 22 | 25 | 33 | 33 | 33 | 51 | 0 | 88 | 30 | 0 | 0 | 25 | 0 | 227 | 0 | 135 | 0 | 51 | 85 | 62 | 90 | 98 | 44 | 20 | 3 | 0 | 100 | 100 | 360 | 360 | 225 | 78 | 90 | 42 | 0 | 10 | 51 | 85 | 0 | 52 | 19 | 11 | 33 | 22 | 142 | 68 | 95 | 22 | 2 | 55 | 61 | 50 | 50 | 163 | 330 | 66 | 86 | 49 | 0 | 0 | 44 | 9 | 341 | 23 | 11 | 0 | 300 | 0 | 0 |  | 343 | 0 | 0 | 110 | 99 | 225 | 0 | 0 | 30 | 50 | 33 | 132 | 33 | 110 | 0 | 0 | 0 | 0 | 0 | 100 | 50 | 43 | 45 | 43 | 0 | 21 | 11 | 11 | 0 | 56 | 230 |  | 0 | 0 | 214 | 150 | 0 | 95
Generation at 08:00(Today) | 65 | 120 | 0 | 120 | 300 | 0 | 0 | 345 | 351 | 0 | 0 | 280 | 200 | 7 | 20 | 15 | 170 | 0 | 0 | 0 | 7 | 10 | 98 | 46 | 8 | 10 | 6 | 18 | 56 | 36 | 22 | 25 | 0 | 33 | 24 | 8 | 0 | 85 | 30 | 0 | 0 | 0 | 0 | 227 | 0 | 60 | 0 | 8 | 0 | 0 | 60 | 70 | 45 | 19 | 14 | 0 | 100 | 100 | 312 | 309 | 190 | 78 | 89 | 38 | 0 | 10 | 51 | 21 | 0 | 0 | 19 | 8 | 33 | 15 | 150 | 82 | 64 | 20 | 0.1 | 56 | 61 | 50 | 50 | 100 | 322 | 62 | 20 | 49 | 0 | 0 | 44 | 9 | 275 | 23 | 11 | 0 | 100 | 0 | 0 | 0 | 454 | 0 | 0 | 10 | 16 | 150 | 0 | 0 | 0 | 21 | 33 | 85 | 26 | 80 | 0 | 0 | 0 | 0 | 0 | 51 | 12 | 8 | 0 | 8 | 0 | 7 | 10 | 5 | 0 | 0 | 220 | 0 | 0 | 0 | 177 | 46 | 0 | 96 | 0 | 0 | 0 | 0
199
| Minimum Generation |  | 8521.7 | 7:00
| Highest Generation |  | 10909 | 21:00
| Day Peak Generation |  | 9178.2 | 12:00
| Evening Peak Generation |  | 10909 | 21:00
| HVDC Max Flow |  | 481 | 2:00
| HVDC EvPeak Flow |  | 452 | 21:00
| Load factor L.F |  | 89.37%

## P1
POWER GRID COMPANY OF BANGLADESH LTD.
|  |  | NATIONAL LOAD DESPATCH CENTER |  |  |  |  | QF-LDC-08
|  |  | DAILY REPORT |  |  |  |  | Page -1
[6 empty] | Reporting Date : | 2018-06-08
Till now the maximum generation is : - |  |  | 10958 | 21:00 | Hrs on | 2018-05-28
The Summary of Yesterday's |  | 2018-06-07 | Generation & Demand |  | Today's Actual Min Gen. & Probable Gen. & Demand
Day Peak Generation : |  | 9178.2 | MW Hour : | 12:00 | Min. Gen. at | 8:00 | 7454.1 | MW
Evening Peak Generation : |  | 10909 | MW Hour : | 21:00 | Available Max Generation : |  | 11900 | MW
E.P. Demand (at gen end) : |  | 10909 | MW Hour : | 21:00 | Max Demand (Evening) : |  | 10200 | MW
Maximum Generation : |  | 10909 | MW Hour : | 21:00 | Reserve(Generation end) |  | 1700 | MW
Total Gen. (MKWH) : |  | 233.988 | System Load Factor : | 89.37% | Load Shed : |  | 0 | MW
EXPORT / IMPORT THROUGH EAST-WEST INTERCONNECTOR
Export from East grid to West grid :- Maximum |  |  | -800 | MW at | 6:00 | Energy |  | MKWHR.
Import from West grid to East grid :- Maximum |  |  | - | MW at | - | Energy | - | MKWHR.
| Water Level of Kaptai Lake at 6:00 A M on |  | 2018-06-08
Actual : | 78.27 | Ft.(MSL) , | Rule curve : | 76.26 | Ft.( MSL )
Gas Consumed : | Total = | 1031.6 | MMCFD. | Oil Consumed (PDB) :
[6 empty] | HSD : |  | Liter
[6 empty] | FO : |  | Liter
Cost of the Consumed Fuel (PDB+Pvt) : |  | Gas : | 90885557.206
|  | Coal : | 2741430.52 | Oil : | 796487509.23 | Total : | 890114496.956
Load Shedding & Other Information
Area | Yesterday |  |  |  | Today
|  |  | Estimated Demand (S/S end) |  | Estimated Shedding (S/S end) |  | Rates of Shedding
| MW |  | MW |  |  | MW | (On Estimated Demand)
Dhaka | 0 | 0:00 | 3627.4087 |  |  | 0 | 0%
Chittagong Area | 0 | 0:00 | 1231.1958 |  |  | 0 | 0%
Khulna Area | 0 | 0:00 | 1102.6966 |  |  | 0 | 0%
Rajshahi Area | 0 | 0:00 | 996.2323 |  |  | 0 | 0%
Comilla Area | 0 | 0:00 | 900.3618 |  |  | 0 | 0%
Mymensingh Area | 0 | 0:00 | 726.5543 |  |  | 0 | 0%
Sylhet Area | 0 | 0:00 | 409.2439 |  |  | 0 | 0%
Barisal Area | 0 | 0:00 | 187.1473 |  |  | 0 | 0%
Rangpur Area | 0 | 0:00 | 560.3404 |  |  | 0 | 0%
Total | 0 |  | 9741.1811 |  |  | 0
Information of the Generating Units under shut down.
| Planned Shut- Down |  |  | Forced Shut- Down
|  |  |  | 1) Barapukuria ST: Unit-1 |  | 10) Sylhet-150 MW
| Nil |  |  | 2) Khulna ST 110 MW |  | 10) Haripur GT-1,2
|  |  |  | 3) Ghorasal Unit-4 |  | 11) Bheramara 360 MW
|  |  |  | 4) Baghabari 100 MW |  | 12) Ashuganj 55 MW
5) Tongi GT
6) Chittagong Unit-1,2
7) Baghabari-71 MW
8) Siddhirganj 210 MW ST
Additional Information of Machines, lines, Interruption / Forced Load shed etc.
|  | Description |  | Comments on Power Interruption
a) Mymensing-Kishoreganj 132 kV Ckt-2 tripped at 09:59 from both end showing distance B phase, Z1 and was
switched on at 10:04.
b) Hasnabad 230/131 kV TR-2 transformer was shut down from 10:30 to 11:39 for LT side bushing B phase
temperature high.
c) B.Baria 132/33 kV T1 transformer was under shut down from 10:31 to 12:05 for replacement of 33 kV breaker. |  |  |  | About 30 MW Power interruption occurred under B.Baria S/S
area from 10:31 to 12:05.
d) Bheramara HVDC 400/230 kV Block-2 converter transformer charged from 12:37 to 13:12.
e) After maintenance Ghorasal # 3 was synchronized at 03:42.
f) Ashuganj (N) 400/230 kV T2 transformer was switched on at 16:05,
g) Tongi 230/132 kV T1 transformer switched on at 16:08.
h) After maintenance Aminbazar-Kaliakoir 230 kV Ckt-1 switched on at 17:08.
i) Hathazari-Baroaulia 132 kV Ckt-2 was shut down from 23:46 to 03:36(08/06/18) due to red hot maintenance at
R-phase loop of tower # 166
j) After maintenance Jamalpur-Sherpur 132 kV Ckt-2 was switched on at 03:39(08/06/2018)
k) Tangail-RPCL 132 kV Ckt -2 tripped at 02:33(08/06/2018) from both ends showing dist Z1 at both ends and was
switched on at 02:42.
l) Lalmonirhat 132/33 kV T1 transformer was shut down from 22:40 to 00:20(08/06/2018) for replacing 33 kV |  |  |  | About 15 MW Power interruption occurred under Lalmonirhat S/S
B-phase loop of CT. |  |  |  | area from 22:40 to 00:20.
m) Sylhet 132 kV bus section-4 is under shut down since at 04:01(08/06/2018) for bus section maintenance work
Sylhet 150 MW is under shut down for the same reason
n) Netrokona 132/33 kV T3 transformer was shut down from 06:55 to 08:46(08/06/18) for C/M. |  |  |  | About 17 MW Power interruption occurred under Netrokona S/S
area from 06:55 to 08:46(08/06/2018).
o) Barisal-Bhandaria 132 kV Ckt was under shut down from 07:06 to 08:55(08/6/2018) due to red hot at B-phase
isolator at Barisal end.
p) Agargaon 230/132 T-1 transformer is under shut down since at 07:27(08/06/2018) for C/M.
q) Meghnaghat-Hasnabad 230 kV Ckt-2 was under shut down from 07:32 to 11:06(08/06/2018) for C/M.
r) Kodda 132 kV bus-2 is under shut down since at 07:40(08/06/2018) for D/W .
Page 1 of 7

## P2
EVENING PEAK GENERATION AND DAY LONG ENERGY DATA OF POWER STATIONS
| Date : | 2018-06-07 | [5 empty] | Page -2
Sl. |  |  |  |  | Present | Peak | Energy
No. | Name of the Power Stations |  | Producer | Installed Capacity | Capacity | Hour | Generated | Remarks
Generation
|  |  |  | Unit No. X Capacity | MW | MW | MW
1 | Ghorasal ST: Unit-1,2 |  | PDB | 2*55 | 85 | 65 | 1494000
| Ghorasal ST: Unit-3 |  | PDB | 1*210 | 170 | 120 | 876960 | Gas shortage
| Ghorasal ST: Unit-4 |  | PDB | 1*210 | 180 | 0 | 0 | Under maint.
| Ghorasal ST: Unit-5 |  | PDB | 1*210 | 190 | 120 | 2649150 | Gas shortage
2 | Ghorasal ST: Unit-7 |  | PDB | 1*243+1*122 | 365 | 300 | 8077454 | On test.
3 | Ghorashal 78MW (MAX) |  | QRPP | 2*40 | 78 | 0 | 0 | Gas shortage
4 | Ghorashal (Regent) |  | IPP | 34*3.35 | 108 | 0 | 39204 | Gas shortage
5 | Haripur GT: Unit-1, 2 |  | SBU, PDB | 2*32 | 40 | 0 | 0 | Under maint.
6 | Haripur 412 MW CCPP |  | EGCB | 1*273+1*139 | 412 | 348 | 8649730 | FGMO
7 | Haripur NEPC 110MW |  | IPP | 8*15 | 110 | 68 | 1171100 | Engine problem
8 | Haripur Power CCPP 360MW |  | IPP | 1*235+1*125 | 360 | 303 | 6791000 | Gas shortage
9 | Meghnaghat CCPP 450MW |  | IPP | 2*150+1*150 | 450 | 430 | 9350625 | Gas shortage
10 | Meghnaghat (IEL) |  | QRPP | 12*8.9 | 100 | 100 | 2132160
11 | Meghnaghat CCPP(Summit) |  | IPP | 2*110+1*110 | 305 | 240 | 5849862
12 | Madanganj 102MW |  | QRPP | 6*17 | 100 | 81 | 1950456 | Engine problem
13 | Madanganj-55 MW |  | (IPP) | 3*17.08+1*11.3 | 55 | 55 | 1327148
14 | Keraniganj (Powerpac) 100MW |  | QRPP | 8*13.45 | 100 | 93 | 1801296 | Engine problem
15 | Narshingdi (Doreen) |  | SIPP, REB | 8*2.90 | 22 | 22 | 485388
16 | Siddhirgonj ST 210MW |  | PDB | 1*210 | 115 | 0 | 0 | Under maint.
17 | Siddhirgonj GT Unit-1& 2 |  | EGCB | 2*105 | 210 | 0 | 0 | Gas shortage
18 | Siddhirganj (Desh) |  | QRPP | 96*1.2 | 100 | 100 | 1123200
19 | Siddhirganj (Dutch Bangla) |  | QRPP | 12*8.9 | 100 | 85 | 1918080 | Engine problem
20 | Siddhirganj CCPP-335 MW |  | EGCB | 1*217 | 217 | 170 | 4233675 | On test.
21 | Pagla (DPA ) |  | QRPP | 100*0.5 | 50 | 50 | 783000
22 | Gagnagar (Orion) |  | IPP | 12*8.924 | 102 | 94 | 1832976 | Engine problem
23 | Katpotti 51 MW |  | IPP | 7*7.9 | 51 | 42 | 1135728 | Engine problem
24 | Banco Energy 54MW |  | IPP | 3*18 | 54 | 54 | 1300320
25 | Kodda 150MW |  | BPDB-RPCL | 9*17.06 | 149 | 149 | 3410880
26 | Northern 55 MW |  | IPP | 3*19.3 | 55 | 56 | 1323431
27 | Southern 55MW |  | IPP | 3*19.3 | 55 | 55 | 1239000
28 | Bosila 108MW |  | IPP | 12*8.775+1*3.5 | 108 | 98 | 2309760
29 | Summit Power,(Madhabdi+Ashulia) |  | SIPP,REB | 3*3.67+4*8.73 | 80 | 51 | 1218840 | Engine problem
30 | Summit Maona |  | SIPP,REB | 4*8.73 | 33 | 33 | 758000
31 | Summit Rupganj |  | SIPP,REB | 4*8.73 | 33 | 32 | 764200
32 | Gazipur (RPCL) |  | IPP | 6*8.9 | 52 | 49 | 1099764
33 | Tongi GT |  | PDB | 1* 105 | 105 | 0 | 0 | Under maint.
34 | Summit Gazipur |  | IPP | 18*17.076 | 300 | 301 | 7273852 | On test.
| APR Energy , Keranigonj |  | IPP | 236*1.4 | 0 | 0 | 0
| Bramhangoan 100 MW (Aggreko) |  | IPP | 100 MW | 0 | 97 | 1045763 | On test.
| Dhaka area Total |  |  |  | 5199 | 3861 | 85416002
35 | Chittagong ST-1 (Raozan) |  | PDB | 1*210 | 180 | 0 | 0 | Gas shortage
36 | Chittgong ST-2 (Raozan) |  | PDB | 1*210 | 180 | 0 | 0 | Gas shortage
36 | Raozan 25 MW (RPCL) |  | IPP | 3*8.9 | 25 | 26 | 559620
37 | Patenga 50MW |  | IPP | 8*6.98 | 50 | 44 | 1057440 | Engine problem
38 | Kaptai Hydro: Unit-1,2,3,4, 5 |  | PDB | 2*40+3*50 | 230 | 111 | 2609698 | # 5 under maint.
39 | Sikalbaha ST 60MW |  | PDB | 1*60 | 40 | 0 | 0 | Under maint.
40 | Sikalbaha 225MW |  | PDB | 1*150+1*175 | 225 | 227 | 5333740 | FGMO
41 | Sikalbaha Peaking GT |  | PDB | 1*150 | 150 | 135 | 2889257 | FGMO
42 | Sikalbaha (Energis) |  | RPP | 4*12.5+2*11.9+1*3+1*1.5 | 51 | 51 | 1132320
43 | Hathazari peaking |  | PDB | 11*8.9 | 98 | 83 | 1860544
44 | Dohazari Peaking |  | PDB | 6*17 | 102 | 80 | 1433010
45 | Juldah (Acorn) |  | QRPP | 8*13.45 | 100 | 80 | 1774800 | Engine problem
46 | Barabkunda (Regent) |  | SIPP, PDB | 8*2.90 | 22 | 19 | 455232
* | Malancha, Ctg. EPZ (United) |  |  | 5*8.73+3*9.34 | 0 | 29 | 396480
47 | Chittagong ECPV 108 MW |  | IPP | 16*7 | 108 | 98 | 2267520 | Engine problem
| Chittagong area Total |  |  |  | 1561 | 983 | 21769661
48 | Ashuganj ST: Unit- 3 |  | APSCL | 1*150 | 135 | 0 | 0 | Under maint.
| Ashuganj ST: Unit- 4 |  | APSCL | 1*150 | 129 | 120 | 2493540 | Gas shortage
| Ashuganj ST: Unit- 5 |  | APSCL | 1*150 | 134 | 100 | 2394302 | Gas shortage
49 | Ashuganj CCPP 225 MW |  | APSCL | 1*142+1*75 | 221 | 216 | 4571100 | FGMO
50 | Ashuganj CCPP(North) |  | APSCL | 1*360 | 360 | 330 | 5220800 | FGMO
51 | Ashuganj CCPP(South) |  | APSCL | 1*360 | 360 | 331 | 7163000 | FGMO
52 | Ashuganj Engines TSK |  | APSCL | 14*3.968 | 45 | 42 | 874008
53 | Ashuganj (Precision) 55MW |  | RPP | 15*4 | 55 | 0 | 0 | Under maint.
54 | Ashuganj (United) 53MW |  | QRPP | 14*4 | 53 | 10 | 240000 | Gas shortage
55 | Ashuganj 195MW Modular |  | IPP | 20*9.73+1*16 | 195 | 78 | 2224727 | Gas shortage
56 | Ashuganj (Midland) 51MW |  | IPP | 6*9.34 | 51 | 51 | 1142927
57 | B.Baria (Aggreko) 85MW |  | QRPP | 86*1.10 | 85 | 86 | 1950456
58 | Daudkandi Peaking 52MW |  | PDB | 6*8.92 | 52 | 48 | 567832
59 | Chandpur CCPP |  | PDB | 1*106+1*57 | 163 | 30 | 1187120 | ST under maint.
60 | Feni (Doreen) 22MW |  | SIPP, PDB | 8*2.90 | 22 | 19 | 448920
61 | Feni, Mohipal (Doreen) |  | SIPP, REB | 4*2.90 | 11 | 11 | 213660
** | Tripura |  | Imported power | 0 | 160 | 162 | 3973440
62 | Jangalia (Summit) 33MW |  | SIPP, PDB | 4*8.73 | 33 | 33 | 746800
63 | Lakdhanvi 52 MW |  | IPP | 6*8.92 | 52 | 50 | 381043
64 | Summit Comilla 25MW |  | SIPP, PDB | 3*3.67+2*6.97 | 25 | 21 | 529240
65 | Daudkandi bangla trak |  | IPP | 154*1.4 | 200 | 203 | 2014080 | On test.
| Comilla Area Total |  |  |  | 2541 | 1941 | 38336995
66 | Mymensingh RPCL 210MW |  | IPP | 4*35+1*70 | 202 | 50 | 1541800 | Gas shortage
67 | Tangail (Doreen) 22MW |  | SIPP, PDB | 8*2.90 | 22 | 20 | 459252 | Engine problem
68 | Jamalpur 95MW |  | IPP | 12*8.924 | 95 | 95 | 2233825
69 | Sarishabari (Solar) |  | IPP | 1*3 | 3 | 0 | 8500
| Mymensingh Area Total |  |  |  | 322 | 165 | 4243377
70 | Fenchugonj CCPP-1 |  | PDB | 2*32+1*33 | 70 | 55 | 1212000
71 | Fenchugonj CCPP-2 |  | PDB | 2*35+1*35 | 90 | 61 | 1455720
72 | Kushiara 163 MW CCPP GT |  | IPP | 1*109+1*54 | 163 | 150 | 3270600
73 | Shajibazar 330 MW |  | PDB | 3*110 | 330 | 320 | 6929574 | FGMO
74 | Fenchugonj (Barakatullah) 51MW |  | RPP | 19*2.90 | 51 | 50 | 1138200
75 | Fenchuganj (EPL) 44MW |  | RPP | 12*3.3+5*2 | 44 | 50 | 1142000
76 | Hobiganj 11MW |  | SIPP, REB | 4*2.90 | 11 | 11 | 228480
77 | Shahjibazar GT: Unit- 8, 9 |  | PDB | 2*35 | 66 | 62 | 1417000 | FGMO
78 | Shahjibazar 86MW |  | RPP | 32*2.90 | 86 | 86 | 2039040
79 | Shahjibazar (EPL) 50MW |  | RPP | 27*2.0 | 50 | 49 | 1150920
80 | Sylhet GT 150 MW |  | PDB | 1*142 | 142 | 77 | 1932030 | frequency control.
81 | Sylhet GT 20 MW |  | PDB | 1*20 | 20 | 20 | 377000
82 | Sylhet (EPL) 50MW |  | RPP | 27*2 | 50 | 45 | 1014160 | Engine problem
83 | Shahjahanulla 25 MW |  | SIPP, REB | 3*9.34 | 25 | 16 | 464256
84 | Summit Bibiana- 2 |  | IPP | 1*222+1*119 | 341 | 290 | 7517700 | FGMO
85 | Sylhet (Desh) 10MW |  | RPP | 6*1.95 | 10 | 9 | 203040
| Sylhet Area Total |  |  |  | 1549 | 1351 | 31491720
86 | Bheramara GT-1,2,3 |  | PDB | 3*20 | 46 | 49 | 522100
| Bheramara (HVDC ) |  | Imported power | 1*500 | 500 | 452 | 9565818
87 | Khulna (KPCL-1 & 3) |  | IPP | 19*6.5 | 110 | 103 | 1800000 | Engine problem
88 | Khulna (KPCL-2) |  | QRPP | 7*17 | 115 | 99 | 2296320 | Engine problem
89 | Faridpur Peaking |  | PDB | 8*6.89 | 54 | 38 | 453600
90 | Khulna CCPP 225MW |  | NWPGCL | 1*150+1*75 | 230 | 205 | 4221120 | Engine problem
91 | Gopalganj Peaking |  | PDB | 16*6.98 | 109 | 60 | 621696
92 | Bheramara 360 MW |  | NWPGCL | 1*278+1*132 | 410 | 0 | 992160 | Gas shortage
93 | Noapara (KZA) 40MW |  | QRPP | 5*8.5 | 40 | 40 | 772875
94 | Khulna (Aggreko) 55MW |  | QRPP | 71*0.85 | 55 | 53 | 676870
95 | Bangla Trak Noapara |  | IPP | 70*1.4 | 100 | 81 | 792000 | On test.
| Khulna Area Total |  |  |  | 1769 | 1180 | 22714559
96 | Summit Barisal 110 MW |  | IPP | 7*17.076 | 110 | 110 | 2114880
97 | Barisal GT: Unit-1, 2 |  | PDB | 2*20 | 30 | 12 | 51088
98 | Bhola (Venture) 33MW |  | RPP | 1*34.50 | 33 | 37 | 639110
99 | Bhola CCPP 194MW |  | PDB | 2*63+1*68 | 194 | 130 | 3085000
100 | Bhola Aggreko 95MW |  | QRPP | 96*1.10 | 95 | 96 | 2298638
| Barisal Area Total |  |  |  | 462 | 385 | 8188716
101 | Baghabari GT 71MW |  | PDB | 1*71 | 71 | 0 | 0 | Under maint.
| Baghabari GT 100MW |  | PDB | 1*100 | 100 | 0 | 0 | Under maint.
102 | Baghabari Peaking 50MW |  | PDB | 6*8.9 | 52 | 43 | 442968
103 | Bera Peaking |  | PDB | 9*8.29 | 71 | 45 | 506159
104 | Amnura 50MW |  | QRPP | 7*7.79 | 50 | 50 | 1087640
105 | Katakhali (Northern) |  | QRPP | 6*8.9 | 50 | 43 | 898592 | Engine problem
106 | Katakhali Peaking |  | PDB | 6*8.7 | 50 | 45 | 558591
107 | Sirajgonj Unit-1 225MW |  | NWPGCL | 1*150+1*75 | 210 | 212 | 0
108 | Sirajgonj Unit-2 225MW |  | NWPGCL | 1*150+1*75 | 220 | 0 | 0 | Gas shortage
| Sirajgonj Unit-3 225MW |  | NWPGCL | 1*150+1*75 | 0 | 0 | 0
109 | Santahar Peaking |  | PDB | 6*8.7 | 50 | 42 | 510966
110 | Bogra (GBB) |  | RPP | 6*4 | 22 | 22 | 415680
111 | Bogra (EPL) |  | RPP | 5*3.3+5*2 | 10 | 10 | 231588
112 | Ullapara (Summit) |  | SIPP, REB | 4*2.90 | 11 | 11 | 221868
113 | Rajlanka 52 MW |  | IPP | 6*8.92 | 52 | 43 | 746880 | Engine problem
114 | Chapainawabganj-100 MW |  | PDB | 12*8.924 | 104 | 100 | 2221022
| Rajshahi Area Total |  |  |  | 1123 | 666 | 7841954
115 | Barapukuria Unit-1 |  | PDB | 1*125 | 85 | 0 | 0 | Under maint.
| Barapukuria Unit-2 |  | PDB | 1*125 | 85 | 0 | 451636
116 | Barapukuria Unit-3 |  | PDB | 1*275 | 274 | 209 | 5691000
117 | Rangpur GT |  | PDB | 1*20 | 20 | 0 | 9000
118 | Saidpur GT |  | PDB | 1*20 | 20 | 18 | 173000
| Rangpur Area Total |  |  |  | 484 | 227 | 6324636
| Total |  |  |  | 15010 | 10759 | 226327620
| Eastern Grid Total |  |  |  | 11172 | 8301 | 181257755
| Western Grid Total |  |  |  | 3838 | 2458 | 45069865
| National Grid Total |  |  |  | 15010 | 10759 | 226327620
*Data collected from respective power station over telephone.
Executive Engineer
Network Operation Division

## P3
MAXIMUM LOAD SERVED BY DIFFERENT GRID SUB-STATIONS
Date: | 2018-06-07 | [5 empty] | QF-LDC-09
(a) ENTIRE EASTERN GRID : |  |  | 7249 | MW | (b) ENTIRE WESTERN GRID : |  |  | 3158 | MW
i) Dhaka area |  |  | 4118 | MW | i) Khulna area |  |  | 1246 | MW
ii) Chittagong area |  |  | 1090 | MW | ii) Rajshahi area |  |  | 1082 | MW
iii) Comilla area |  |  | 950 | MW | iii) Barisal area |  |  | 262 | MW
iv) Mymensingh area |  |  | 632 | MW | iv) Rangpur area |  |  | 568 | MW
v) Sylhet area |  |  | 459 | MW
| SYSTEM TOTAL DEMAND ( a + b ) = |  |  | 10407 | MW
MAXIMUM LOAD SERVED BY DIFFERENT SUB-STATIONS
Sub-station | Load (MW) | Hour | Sub-station | Load (MW) | Hour | Sub-station | Load (MW) | Hour
Siddhirganj | 142 | 1200 | Kishorganj | 92 | 2100 | Central s/s | 72 | 2100
Munsiganj | 122 | 2100 | Netrokona | 67 | 2100 | Noapara | 95 | 1900
Megnaghat | 54 | 2000 | Jamalpur | 90 | 1900 | Jessore | 149 | 1900
Shyampur | 156 | 900 | Sherpur | 62 | 1900 | Jhenida | 92 | 2100
Bhulta | 195 | 2100 | Srimongal | 36 | 2100 | Bottail | 116 | 100
Madanganj | 54 | 100 | Shahjibazar | 107 | 2100 | G.K Project | 51 | 200
Shitalakhya | 119 | 1600 | Fenchuganj | 54 | 1900 | Faridpur | 140 | 100
Rahim steel | 11 | 1200 | Kulawara | 38 | 2100 | Madaripur | 129 | 1900
Matuail | 92 | 900 | Sylhet | 165 | 2100 | Gopalganj | 88 | 2100
Ghorasal | 81 | 100 | Chatak | 29 | 2000 | Bagerhat | 87 | 1930
Narsingdi | 127 | 2100 | Sunamganj | 29 | 2000 | Mongla | 36 | 800
Haripur (SBU) | 101 | 900 | Comilla (S) | 176 | 1500 | Satkhira | 100 | 2100
Ullon | 107 | 2300 | Comilla(N) | 122 | 2000 | Gallamari | 52 | 2000
Hasnabad | 120 | 2100 | Chandpur | 114 | 2100 | Magura | 44 | 100
Magbazar | 141 | 1400 | Feni | 117 | 1900 | Chuadanga | 78 | 100
Maniknagar | 98 | 1100 | Chowmuhani | 196 | 1900 | Barisal | 118 | 1900
Bangabhaban | 40 | 1000 | Ashuganj | 60 | 2200 | Patuakhali | 88 | 1900
Narinda | 90 | 1600 | Daudkandi | 102 | 2200 | Bhandaria | 46 | 2100
Dhanmondi | 129 | 1300 | B.Baria | 132 | 2000 | Ishurdi | 54 | 2100
Lalbag | 90 | 1700 | Madunaghat | 55 | 2100 | Ruppur Paromanobik | 1 | 100
Madartek | 52 | 2100 | Hathazari | 95 | 2100 | Natore | 117 | 2000
Mirpur | 114 | 2000 | Khulshi | 188 | 2300 | Bogra | 231 | 200
Kalyanpur | 132 | 2000 | Halishahar | 152 | 1400 | Noagaon | 103 | 2100
Gulshan | 142 | 1400 | Baraulia | 159 | 1400 | Rajshahi | 143 | 2000
Uttara | 96 | 2000 | Sikalbaha | 37 | 2000 | C.Nawabganj | 66 | 2000
Kamrangirchar | 79 | 2000 | Dohazari | 90 | 2100 | Amnura | 32 | 100
Savar | 159 | 1500 | Cox'sbazar | 89 | 1930 | Pabna | 113 | 2100
Bhasantec | 165 | 2000 | Chandraghona | 33 | 2300 | Shahjadpur | 89 | 2000
Agargaon | 49 | 2000 | Kaptai | 4 | 2100 | Serajganj | 93 | 2100
Satmosjid | 105 | 2000 | A. Khaer Stl. | 10 | 700 | Niyamatpur | 52 | 2000
Tongi | 158 | 1200 | Bakulia | 112 | 2300 | Joypurhat | 47 | 100
Kabirpur | 213 | 1100 | Julda | 20 | 1300 | Rangpur | 109 | 200
Basundhara | 130 | 2000 | TK chemical | 4 | 1300 | Lalmonirhat | 81 | 200
Manikganj | 109 | 2100 | Modern Steel | 18 | 2400 | Saidpur | 111 | 2100
Joydevpur | 214 | 1000 | Shahmirpur | 28 | 2400 | Purbasadipur | 95 | 2000
New Tongi | 114 | 1000 | Abul Khair 230 | 187 | 500 | Thakurgaon | 63 | 100
Korda | 212 | 2100 | BSRM | 110 | 1830 | Palashbari | 92 | 2000
Tangail | 166 | 1900 | Khagrachhari | 18 | 1900 | Barapukuria | 44 | 2000
Mymensing | 210 | 1900 | Goalpara | 45 | 2200 | Panchagar | 38 | 2000
Sub Divisional Engineer |  |  | Executive Engineer |  |  | Superintendent Engineer
Network Operation Division |  |  | Network Operation Division |  |  | Load Despatch Circle
(1) Honbl. State Minister |  |  | (8) Executive Director (O & M) PGCB. |  |  | (18) C.E. Transmission (1 & 2) PGCB.
Ministry of Power,Energy & Mineral |  |  | (9) Member,Generation,PDB. |  |  | (19) S.E. System Protection,PGCB.
Resources, GOB. |  |  | (10) Member,Distribution,PDB. |  |  | (20) Director,Public Relation,PDB.
(2) Secy (Power Divn.)Ministry of |  |  | (11) Member,Transmission & |  |  | (21) Director Program, PDB.
Power,Energy & Mineral Resources. |  |  | System Operation,PDB. |  |  | (22) S.E. Consumer Affairs,PDB.
(3) Director General,Power cell |  |  | (12) Member,P&D,PDB. |  |  | (23) Director,Project Planning,PDB.
(4) Chairman,BERC |  |  | (13) C.E (P & D), PGCB. |  |  | (24) Director,System Planning,PDB.
(5) Chairman, BPDB. |  |  | (14) G.M. Commercial Operation |  |  | (25) Executive Eng.IMD.
(6) Managing Director, PGCB. |  |  | (15) C.E. Generation,PDB. |  |  | (26) Executive Eng. EMD.
(7) Member(Power & Industry) |  |  | (16) C.E, (P & D),PDB. |  |  | (27) NLDC
Planning Commission. |  |  | (17) C.E. System Operation,PGCB |  |  |  | Page 4 of 7

## Voltage
MAXIMUM & MINIMUM VOLTAGES OF DIFFERENT GRID SUB-STATIONS.
Date: | 2018-06-07
Sub-Station | Maxm | Hour | Minm | Hour | Sub-Station | Maxm | Hour | Minm | Hour
| Voltage |  | Voltage |  |  | Voltage |  | Voltage
400 KV | KV |  | KV |  |  | KV |  | KV
Bibiyana | 389 | 6:00 | 380 | 21:00 | Kaliakoir | 369 | 6:00 | 357 | 19:30
Bheramara | 406 | 6:00 | 392 | 20:00
230 KV | KV |  | KV |  | 230 KV | KV |  | KV
Ghorasal | 230 | 1:00 | 228 | 22:00 | Tongi | 221 | 1:00 | 214 | 7:00
Ishurdi | 232 | 14:00 | 210 | 19:00 | Comilla (N) | 229 | 6:00 | 226 | 7:00
Ashuganj | 233 | 17:00 | 228 | 9:00 | Hathazari | 216 | 7:00 | 211 | 5:00
Serajganj | 223 | 13:00 | 208 | 21:00 | Megnaghat | 230 | 9:00 | 222 | 12:00
Baghabari | 224 | 15:00 | 210 | 21:00 | Fenchuganj | 239 | 6:00 | 230 | 21:00
Barapukuria | 235 | 12:00 | 222 | 21:00 | Siddhirganj | 224 | 1:00 | 217 | 10:00
Bogra | 223 | 13:00 | 202 | 21:00 | Maniknagar | 222 | 1:00 | 215 | 10:00
Khulna South | 235 | 14:00 | 212 | 19:00 | Old Airport | 222 | 3:00 | 212 | 10:00
Rampura | 221 | 1:00 | 216 | 10:00 | Barisal | 240 | 17:00 | 228 | 19:00
Haripur | 220 | 1:00 | 217 | 10:00 | AKSML | 216 | 7:00 | 211 | 19:00
Hasnabad | 222 | 7:00 | 215 | 10:00 | BSRM | 220 | 8:00 | 214 | 13:00
Aminbazar | 222 | 3:00 | 215 | 13:00 | Bibiyana | 231 | 5:00 | 228 | 9:00
132 kV | KV |  | KV |  | 132 kV | KV |  | KV
Siddhirganj | 135 | 100 | 130 | 900 | Madanhat | 132 | 800 | 128 | 2100
Munsiganj | 136 | 1900 | 132 | 600 | Hathazari | 131 | 600 | 127 | 2100
Megnaghat | 134 | 100 | 132 | 1000 | Khulshi | 127 | 500 | 123 | 2100
Shyampur | 131 | 100 | 125 | 1000 | Halishahar | 129 | 800 | 125 | 1400
Bhulta | 128 | 400 | 123 | 1000 | Baraulia | 128 | 600 | 122 | 1400
Madanganj | 135 | 300 | 128 | 900 | Sikalbaha | 130 | 200 | 125 | 1400
Shitalakhya | 138 | 100 | 129 | 900 | Dohazari | 126 | 1800 | 122 | 200
Rahim steal | 134 | 100 | 130 | 1000 | Cox'sbazar | 124 | 700 | 111 | 2100
Matuail | 134 | 300 | 128 | 900 | Chandraghona | 130 | 500 | 127 | 2100
Ghorasal | 135 | 1100 | 133 | 100 | Kaptai | 130 | 2100 | 127 | 1900
Narsinghdi | 130 | 1800 | 125 | 900 | A. Khaer Stl. | 126 | 2000 | 124 | 1830
Haripur (SBU) | 135 | 300 | 130 | 1000 | Bakulia | 128 | 800 | 124 | 2100
Ullon | 135 | 100 | 129 | 1000 | Julda | 130 | 800 | 125 | 1900
Hasnabad | 137 | 100 | 128 | 1000 | TK Chemical | 131 | 1800 | 125 | 1400
Magbazar | 135 | 100 | 128 | 1000 | Modern Steel | 128 | 1800 | 124 | 1400
Maniknagar | 134 | 100 | 130 | 900 | Shahmirpur | 128 | 1800 | 125 | 2100
Bangabhaban | 133 | 300 | 130 | 1000 | Khagrachhari | 129 | 2000 | 126 | 1830
Narinda | 135 | 100 | 130 | 1000 | Goalpara | 139 | 1700 | 130 | 1900
Dhanmondi | 135 | 100 | 129 | 1000 | Central s/s | 138 | 1400 | 128 | 1900
Lalbag | 133 | 300 | 123 | 1000 | Noapara | 136 | 1700 | 123 | 1900
Madartek | 135 | 100 | 130 | 1000 | Jessore | 129 | 1400 | 116 | 1900
Mirpur | 135 | 300 | 128 | 1000 | Jhenida | 127 | 1400 | 112 | 1900
Kalyanpur | 134 | 200 | 127 | 1000 | Bottail | 133 | 1600 | 120 | 2100
Gulshan | 134 | 400 | 128 | 1000 | G.K.Project | 139 | 1700 | 125 | 2100
Uttara | 131 | 500 | 120 | 900 | Faridpur | 132 | 1700 | 119 | 1900
Kamrangirchar | 135 | 200 | 126 | 900 | Madaripur | 132 | 1800 | 120 | 1900
Savar | 132 | 300 | 124 | 1000 | Gopalganj | 134 | 1700 | 119 | 1900
Bhasantec | 127 | 200 | 120 | 900 | Bagerhat | 137 | 1700 | 122 | 1900
Agargaon | 127 | 400 | 121 | 1000 | Mongla | 134 | 1700 | 123 | 1900
Satmosjid | 127 | 200 | 121 | 1000 | Satkhira | 135 | 1000 | 125 | 2100
Tongi | 132 | 1300 | 125 | 800 | Gallamari | 138 | 1400 | 128 | 1900
Kabirpur | 134 | 1300 | 127 | 2100 | Magura | 125 | 1400 | 106 | 1900
Basundhara | 130 | 800 | 123 | 2100 | Chuadanga | 120 | 1300 | 105 | 1900
Manikganj | 138 | 1400 | 132 | 2100 | Barisal | 138 | 1700 | 133 | 300
Joydevpur | 135 | 100 | 128 | 700 | Patuakhali | 138 | 1700 | 133 | 300
New Tongi | 133 | 500 | 125 | 900 | Bhandaria | 132 | 1800 | 125 | 300
Kodda | 135 | 1800 | 125 | 900 | Ishurdi | 140 | 1700 | 125 | 2000
Tangail | 132 | 600 | 124 | 2100 | Ruppur Paromanobik | 138 | 1700 | 122 | 1900
Mymensing | 125 | 1100 | 106 | 1900 | Natore | 137 | 1600 | 121 | 1900
Kishorganj | 127 | 1100 | 116 | 1930 | Bogra | 133 | 1400 | 118 | 2000
Netrokona | 125 | 1100 | 110 | 2100 | Noagaon | 129 | 1800 | 115 | 2100
Jamalpur | 125 | 1100 | 110 | 1930 | Rajshahi | 135 | 1600 | 121 | 2100
Sherpur | 124 | 1100 | 104 | 1900 | C.Nawabganj | 134 | 1700 | 123 | 1900
Srimongal | 135 | 100 | 130 | 900 | Amnura | 136 | 1600 | 126 | 1900
Shahjibazar | 136 | 1900 | 132 | 600 | Pabna | 132 | 1400 | 120 | 2100
Fenchuganj | 134 | 100 | 132 | 1000 | Shahjadpur | 140 | 1700 | 131 | 900
Khulawara | 131 | 100 | 125 | 1000 | Serajganj | 132 | 1300 | 120 | 2100
Sylhet | 128 | 400 | 123 | 1000 | Niyamatpur | 129 | 1800 | 109 | 2000
Chatak | 135 | 300 | 128 | 900 | Joypurhat | 128 | 1800 | 111 | 2100
Sunamganj | 138 | 100 | 129 | 900 | Rangpur | 131 | 1300 | 106 | 2100
Comilla(s) | 125 | 500 | 119 | 1400 | Lalmonirhat | 128 | 1200 | 100 | 100
Comilla(n) | 134 | 1400 | 131 | 700 | Saidpur | 127 | 1200 | 105 | 100
Chandpur | 125 | 800 | 110 | 300 | Purbasadipur | 135 | 1400 | 117 | 2000
Feni | 119 | 700 | 113 | 400 | Thakurgaon | 130 | 1300 | 110 | 2000
Chowmuhani | 122 | 800 | 116 | 1900 | Palashbari | 129 | 1200 | 111 | 1900
Ashuganj | 134 | 800 | 130 | 100 | Barapukuria | 135 | 1200 | 122 | 2100
Daudkandi | 137 | 2000 | 127 | 900 | Panchagar | 122 | 600 | 99 | 2000
B.Baria | 133 | 1300 | 126 | 2100

## L-Curve
Date | 2018-06-07
.
TIME | E-W INT.(Export) | EAST GRID | WEST GRID | TOTAL |  |  | DAILY LOAD CURVE
0:00 | 770 | 8056 | 2556 | 10612 |  |  |  | QF-LDC-12
0:30 | 695 | 7928 | 2679 | 10607 | Date: | 2018-06-07
1:00 | 620 | 7800 | 2802 | 10602
1:30 | 680 | 7673 | 2784 | 10457
2:00 | 740 | 7546 | 2766 | 10312
2:30 | 720 | 7586.5 | 2756.5 | 10343 | [5 empty] | Gen. at Eve. Peak | 10909 | 10909 MW (21:00 )
3:00 | 700 | 7627 | 2747 | 10374 | [6 empty] | 21:00
3:30 | 730 | 7585 | 2633 | 10218 | [5 empty] | Gen. at Day Peak | 9178.2 | 9178.2 MW (12:00 )
4:00 | 760 | 7543 | 2519 | 10062 | [6 empty] | 12:00
4:30 | 750 | 7396.5 | 2326.5 | 9723 | [5 empty] | Highest Generation | 10909
5:00 | 740 | 7250 | 2134 | 9384 | [6 empty] | 21:00
5:30 | 770 | 7045.1 | 1979 | 9024.1
6:00 | 800 | 6840.2 | 1824 | 8664.2
6:30 | 730 | 6770.95 | 1822 | 8592.95
7:00 | 660 | 6701.7 | 1820 | 8521.7
7:30 | 670 | 6734.6 | 1798.5 | 8533.1
8:00 | 680 | 6767.5 | 1777 | 8544.5
8:30 | 680 | 6910.95 | 1753 | 8663.95
9:00 | 680 | 7054.4 | 1729 | 8783.4
9:30 | 700 | 7188.9 | 1742.5 | 8931.4
10:00 | 720 | 7323.4 | 1756 | 9079.4
10:30 | 660 | 7262.8 | 1862.5 | 9125.3
11:00 | 600 | 7202.2 | 1969 | 9171.2
11:30 | 610 | 7233.2 | 1941.5 | 9174.7
12:00 | 620 | 7264.2 | 1914 | 9178.2
12:30 | 650 | 7446.7 | 1834 | 9280.7
13:00 | 680 | 7629.2 | 1754 | 9383.2
13:30 | 660 | 7644.1 | 1822 | 9466.1
14:00 | 640 | 7659 | 1890 | 9549
14:30 | 680 | 7730.75 | 1900.5 | 9631.25
15:00 | 720 | 7802.5 | 1911 | 9713.5
15:30 | 730 | 7778.6 | 1942 | 9720.6
16:00 | 740 | 7754.7 | 1973 | 9727.7
16:30 | 705 | 7640.5 | 1950.5 | 9591
17:00 | 670 | 7526.3 | 1928 | 9454.3
17:30 | 580 | 7290.15 | 2033 | 9323.15
18:00 | 490 | 7054 | 2138 | 9192
18:30 | 635 | 7328 | 2232 | 9560
19:00 | 780 | 7602 | 2326 | 9928
19:30 | 740 | 8150 | 2513 | 10663
20:00 | 760 | 8235 | 2584 | 10819 |  |  |  | Executive Engineer
20:30 | 770 | 8268 | 2596 | 10864 |  |  |  | Network Operation Division
21:00 | 780 | 8301 | 2608 | 10909
21:30 | 780 | 8317 | 2587.5 | 10904.5
22:00 | 780 | 8333 | 2567 | 10900 |  |  |  |  | Page 6 of 7
22:30 | 755 | 8213.5 | 2564 | 10777.5
23:00 | 730 | 8094 | 2561 | 10655
23:30 | 750 | 8075 | 2558.5 | 10633.5
24:00 | 770 | 8056 | 2556 | 10612
10909 MW (21:00 )
9178.2 MW (12:00 )

## En-Curve
DAILY ENERGY CURVE
Date | 2018-06-07 |  | Energy | 233987975
[10 empty] | 2018-06-07 | [5 empty] | QF-LDC-11
TIME | GAS | HVDC | P.GEN(GAS). | P.GEN(OIL). | COAL | HYDRO | OIL | SHORTAGE | TRIPURA
0:00 | 3483 | 452 | 1782 | 2817 | 220 | 109 | 1579 | 0 | 170
0:30 | 3461.5 | 466 | 1800.5 | 2822 | 255 | 110 | 1520 | 0 | 172 | Date: | 2018-06-07
1:00 | 3440 | 480 | 1819 | 2827 | 290 | 111 | 1461 | 0 | 174
1:30 | 3352.5 | 480.5 | 1783.5 | 2815.5 | 290.5 | 111.5 | 1450 | 0 | 173 | [7 empty] | Total Energy | 233.988 | Total Energy Gen 233.988 MKWHr Energy Not Served 0.000 MKWHr Energy Requirement 233.988 MKWHr
2:00 | 3265 | 481 | 1748 | 2804 | 291 | 112 | 1439 | 0 | 172 | [7 empty] | Energy not Served | 0
2:30 | 3260.5 | 480.5 | 1782 | 2803.5 | 291 | 112.5 | 1442 | 0 | 171 | [7 empty] | Energy Requirement | 233.988
3:00 | 3256 | 480 | 1816 | 2803 | 291 | 113 | 1445 | 0 | 170
3:30 | 3154 | 475 | 1825.5 | 2737.5 | 291 | 114 | 1446.5 | 0 | 174.5 | [6 empty] | Shortage
4:00 | 3052 | 470 | 1835 | 2672 | 291 | 115 | 1448 | 0 | 179
4:30 | 3026 | 470 | 1843.5 | 2479 | 291 | 115 | 1325 | 0 | 173.5
5:00 | 3000 | 470 | 1852 | 2286 | 291 | 115 | 1202 | 0 | 168
5:30 | 3014 | 470 | 1814.5 | 2047.5 | 290.5 | 115 | 1109.5 | 0 | 163
6:00 | 3028 | 470 | 1777 | 1809 | 290 | 115 | 1017 | 0 | 158
6:30 | 3040.5 | 470.5 | 1769 | 1777 | 291 | 116.5 | 973 | 0 | 155 |  |  |  |  | Coal
7:00 | 3053 | 471 | 1761 | 1745 | 292 | 118 | 929 | 0 | 152
7:30 | 3060 | 471 | 1731 | 1759 | 289 | 118 | 955.5 | 0 | 149 |  |  |  | Oil |  |  |  | ,
8:00 | 3067 | 471 | 1701 | 1773 | 286 | 118 | 982 | 0 | 146
8:30 | 3137.5 | 471 | 1775.5 | 1779.5 | 260 | 117.5 | 975.5 | 0 | 147
9:00 | 3208 | 471 | 1850 | 1786 | 234 | 117 | 969 | 0 | 148
9:30 | 3264.5 | 397 | 1906.5 | 1890 | 233 | 117 | 977 | 0 | 146
10:00 | 3321 | 323 | 1963 | 1994 | 232 | 117 | 985 | 0 | 144
10:30 | 3304 | 388 | 1831 | 2107 | 233 | 117 | 996 | 0 | 149
11:00 | 3287 | 453 | 1699 | 2220 | 234 | 117 | 1007 | 0 | 154
11:30 | 3317 | 409 | 1658.5 | 2268 | 239.5 | 117 | 1012.5 | 0 | 153
12:00 | 3347 | 365 | 1618 | 2316 | 245 | 117 | 1018 | 0 | 152
12:30 | 3349 | 272.5 | 1697.5 | 2374 | 247 | 117.5 | 1063.5 | 0 | 159
13:00 | 3351 | 180 | 1777 | 2432 | 249 | 118 | 1109 | 0 | 166
13:30 | 3351 | 180 | 1777 | 2432 | 249 | 118 | 1109 | 0 | 166
14:00 | 3351 | 180 | 1777 | 2432 | 249 | 118 | 1109 | 0 | 166
14:30 | 3306.5 | 175.5 | 1799.5 | 2604 | 252 | 116.5 | 1122 | 0 | 171
15:00 | 3262 | 171 | 1822 | 2776 | 255 | 115 | 1135 | 0 | 176
15:30 | 3266.5 | 166.5 | 1814.5 | 2778 | 252.5 | 116 | 1154.5 | 0 | 171
16:00 | 3271 | 162 | 1807 | 2780 | 250 | 117 | 1174 | 0 | 166
16:30 | 3265 | 165.5 | 1817.5 | 2590 | 250 | 117.5 | 1223 | 0 | 162
17:00 | 3259 | 169 | 1828 | 2400 | 250 | 118 | 1272 | 0 | 158
17:30 | 3248.5 | 310.5 | 1735 | 2195.5 | 250 | 118 | 1310.5 | 0 | 155
18:00 | 3238 | 452 | 1642 | 1991 | 250 | 118 | 1349 | 0 | 152
18:30 | 3348.5 | 452 | 1708 | 2111 | 250 | 109 | 1425.5 | 0 | 156
19:00 | 3459 | 452 | 1774 | 2231 | 250 | 100 | 1502 | 0 | 160
19:30 | 3450 | 452 | 1900 | 2805 | 237 | 116 | 1545 | 0 | 158
20:00 | 3437 | 452 | 1841 | 2991 | 210 | 116 | 1604 | 0 | 168
20:30 | 3476.5 | 452 | 1861 | 2989 | 209.5 | 113.5 | 1597.5 | 0 | 165
21:00 | 3516 | 452 | 1881 | 2987 | 209 | 111 | 1591 | 0 | 162
21:30 | 3524 | 452 | 1872.5 | 2984 | 209 | 110.5 | 1585.5 | 0 | 167
22:00 | 3532 | 452 | 1864 | 2981 | 209 | 110 | 1580 | 0 | 172
22:30 | 3541.5 | 452.5 | 1828 | 2893 | 214.5 | 109.5 | 1570.5 | 0 | 168
23:00 | 3551 | 453 | 1792 | 2805 | 220 | 109 | 1561 | 0 | 164
23:30 | 3517 | 452.5 | 1787 | 2811 | 220 | 109 | 1570 | 0 | 167 | Max Temp. in Dhaka |  | 34° C
24:00 | 3483 | 452 | 1782 | 2817 | 220 | 109 | 1579 | 0 | 170
Executive Engineer
Network Operation Division
Page 5 of 7
GAS
Oil
HVDC
COAL
HYDRO
Total Energy Gen 233.988 MKWHr Energy Not Served 0.000 MKWHr Energy Requirement 233.988 MKWHr
Note on W13: Author:

## Generation
2018-06-07
Si No | Unit | 1:00 | 2:00 | 3:00 | 4:00 | 5:00 | 6:00 | 7:00 | 8:00 | 9:00 | 10:00 | 11:00 | 12:00 | 13:00 | 14:00 | 15:00 | 16:00 | 17:00 | 18:00 | 18:30 | 19:00 | 19:30 | 20:00 | 21:00 | 22:00 | 23:00 | 24:00 | KWH
1 | Kaptai Unit-1, 2 & 3 | 81 | 82 | 83 | 85 | 85 | 85 | 88 | 88 | 88 | 88 | 88 | 88 | 88 | 88 | 85 | 87 | 87 | 87 |  | 69 | 86 | 86 | 82 | 81 | 80 | 80 | 1891298
2 | Kaptai Unit-4 & 5 | 30 | 30 | 30 | 30 | 30 | 30 | 30 | 30 | 29 | 29 | 29 | 29 | 30 | 30 | 30 | 30 | 31 | 31 |  | 31 | 30 | 30 | 29 | 29 | 29 | 29 | 718400
3 | Chittagong ST-1 (Raozan)
4 | Chittgong ST-2 (Raozan)
5 | Raozan 25 MW (RPCL) | 25 | 25 | 25 | 0 | 25 | 25 | 25 | 25 | 25 | 16 | 25 | 25 | 25 | 25 | 25 | 25 | 25 | 25 |  | 25 | 25 | 26 | 26 | 25 | 25 | 25 | 559620
6 | Sikalbaha 225MW (Gas)
7 | Sikalbaha 225MW (Oil) | 214 | 220 | 228 | 228 | 229 | 221 | 229 | 227 | 228 | 228 | 228 | 228 | 228 | 207 | 221 | 219 | 220 | 219 |  | 221 | 226 | 226 | 227 | 227 | 227 | 227 | 5333740
8 | Sikalbaha ST 60MW
9 | Sikalbaha GT 150MW (Gas)
10 | Sikalbaha GT 150MW (Oil) | 135 | 135 | 135 | 135 | 135 | 135 | 80 | 135 | 135 | 135 | 60 | 60 | 135 | 135 | 135 | 100 | 80 | 50 |  | 135 | 135 | 135 | 135 | 135 | 135 | 135 | 2889257
| Dohazari Peaking | 60 | 61 | 61 | 61 | 61 | 61 | 61 | 62 | 47 | 52 | 61 | 58 | 59 | 43 | 43 | 43 | 44 | 49 |  | 63 | 81 | 81 | 80 | 78 | 79 | 79 | 1433010
12 | Hathazari peaking | 81 | 81 | 81 | 81 | 80 | 80 | 68 | 72 | 72 | 72 | 72 | 72 | 80 | 80 | 80 | 80 | 80 | 80 |  | 81 | 82 | 82 | 83 | 83 | 83 | 83 | 1860544
| Daudkandi bangla trak | 200 | 201 | 200 | 170 | 0 | [8 empty] | 50 | 131 | 151 | 21 | 10 |  | 11 | 100 | 200 | 203 | 202 | 172 | 153 | 2014080
14 | Daudkandi Peaking 52MW | 48 | 48 | 48 | 48 | 0 | [11 empty] | 40 | 48 |  | 48 | 48 | 48 | 48 | 48 | 48 | 48 | 567832
15 | Siddhirgonj ST 210MW
16 | Siddhirgonj GT Unit-1& 2
17 | Siddhirganj CCPP-335 MW | 170 | 170 | 170 | 170 | 170 | 170 | 170 | 170 | 170 | 170 | 170 | 170 | 170 | 170 | 170 | 170 | 170 | 170 |  | 170 | 170 | 170 | 170 | 170 | 170 | 170 | 4233675
18 | Summit Gazipur | 303 | 301 | 301 | 301 | 301 | 301 | 301 | 301 | 301 | 301 | 301 | 302 | 302 | 302 | 302 | 299 | 301 | 300 |  | 300 | 301 | 301 | 301 | 302 | 302 | 302 | 7273852
19 | Ashuganj 195MW Modular | 78 | 78 | 78 | 78 | 78 | 78 | 78 | 78 | 132 | 196 | 196 | 107 | 78 | 78 | 78 | 78 | 78 | 78 |  | 78 | 78 | 78 | 78 | 78 | 78 | 78 | 2224727
20 | Ghorasal ST: Unit-1,2 | 72 | 72 | 72 | 72 | 72 | 72 | 72 | 72 | 72 | 72 | 72 | 72 | 72 | 72 | 72 | 72 | 72 | 72 |  | 70 | 65 | 65 | 65 | 65 | 65 | 65 | 1494000
21 | Ghorasal ST: Unit-3 | [15 empty] | 30 | 80 | 80 |  | 120 | 120 | 120 | 120 | 120 | 120 | 120 | 876960
22 | Ghorasal ST: Unit-4
23 | Ghorasal ST: Unit-5 | 120 | 120 | 120 | 120 | 120 | 120 | 120 | 120 | 120 | 120 | 120 | 120 | 120 | 120 | 120 | 120 | 120 | 120 |  | 120 | 120 | 120 | 120 | 120 | 120 | 120 | 2649150
24
25 | Ghorasal ST: Unit-7 | 330 | 330 | 330 | 330 | 330 | 330 | 330 | 365 | 365 | 365 | 365 | 365 | 365 | 365 | 365 | 365 | 365 | 315 |  | 300 | 300 | 300 | 300 | 300 | 300 | 300 | 8077454
26
28 | Ashuganj ST: Unit- 3
29 | Ashuganj ST: Unit- 4 | 100 | 100 | 100 | 100 | 100 | 100 | 100 | 100 | 100 | 100 | 100 | 100 | 100 | 100 | 100 | 100 | 100 | 100 |  | 100 | 100 | 120 | 120 | 120 | 120 | 100 | 2493540
30 | Ashuganj ST: Unit- 5 | 100 | 100 | 100 | 100 | 100 | 100 | 100 | 100 | 100 | 100 | 100 | 100 | 100 | 100 | 100 | 100 | 100 | 100 |  | 100 | 100 | 100 | 100 | 100 | 100 | 100 | 2394302
32 | Ashuganj Engines TSK | 37 | 37 | 37 | 37 | 37 | 37 | 37 | 37 | 42 | 35 | 32 | 32 | 35 | 30 | 30 | 30 | 42 | 42 |  | 42 | 42 | 42 | 42 | 42 | 42 | 42 | 874008
33 | Ashuganj CCPP 225 MW | 181 | 181 | 181 | 183 | 186 | 187 | 190 | 182 | 200 | 204 | 181 | 194 | 140 | 150 | 153 | 219 | 183 | 183 |  | 207 | 215 | 222 | 216 | 192 | 184 | 192 | 4571100
34 | Ashuganj CCPP(South) | 239 | 301 | 301 | 301 | 309 | 309 | 316 | 272 | 298 | 334 | 301 | 323 | 320 | 272 | 250 | 250 | 250 | 250 |  | 301 | 309 | 301 | 331 | 312 | 320 | 301 | 7163000
| Ashuganj CCPP(North) | 190 | 20 | 20 | 20 | 40 | 60 | 98 | 95 | 135 | 185 | 245 | 285 | 305 | 305 | 270 | 270 | 280 | 260 |  | 335 | 335 | 300 | 330 | 315 | 320 | 300 | 5220800
35 | Ashuganj (Precision) 55MW
36 | Chandpur CCPP | 100 | 0 |  |  |  |  | 0 | 90 | 90 | 90 | 75 | 75 | 75 | 75 | 75 | 50 | 30 | 30 |  | 30 | 30 | 30 | 30 | 89 | 90 | 89 | 1187120
37 | Tongi GT
38 | Haripur GT: Unit-1, 2
39 | Haripur 412 MW CCPP | 388 | 388 | 370 | 350 | 355 | 345 | 345 | 350 | 356 | 375 | 361 | 348 | 373 | 368 | 365 | 345 | 345 | 345 |  | 370 | 358 | 365 | 348 | 357 | 348 | 346 | 8649730
40 | Meghnaghat CCPP 450MW | 430 | 380 | 380 | 380 | 400 | 380 | 360 | 340 | 450 | 430 | 340 | 340 | 430 | 430 | 430 | 430 | 430 | 400 |  | 430 | 430 | 430 | 430 | 430 | 430 | 430 | 9350625
41 | Haripur Power CCPP 360MW | 262 | 281 | 303 | 321 | 321 | 322 | 341 | 327 | 302 | 281 | 250 | 241 | 220 | 231 | 272 | 281 | 286 | 281 |  | 282 | 301 | 302 | 303 | 282 | 283 | 272 | 6791000
42 | Mymensingh RPCL 210MW | 71 | 82 | 83 | 83 | 85 | 90 | 89 | 68 | 71 | 69 | 68 | 66 | 65 | 64 | 63 | 48 | 50 | 50 |  | 48 | 49 | 50 | 50 | 55 | 78 | 72 | 1541800
43 | Haripur NEPC 110MW | 84 | 84 | 84 | 84 | 84 | 13 | 0 |  |  |  | 40 | 55 | 55 | 55 | 55 | 55 | 55 | 55 |  | 68 | 68 | 68 | 68 | 68 | 68 | 68 | 1171100
44 | Fenchugonj CCPP-1 | 55 | 55 | 55 | 55 | 55 | 55 | 55 | 55 | 55 | 55 | 55 | 29 | 29 | 52 | 52 | 54 | 52 | 52 |  | 52 | 50 | 52 | 55 | 56 | 56 | 56 | 1212000
45 | Fenchugonj CCPP-2 | 61 | 61 | 61 | 61 | 61 | 61 | 61 | 61 | 61 | 61 | 61 | 61 | 61 | 61 | 61 | 61 | 61 | 61 |  | 61 | 61 | 61 | 61 | 61 | 61 | 61 | 1455720
46 | Shajibazar 330 MW | 296 | 302 | 298 | 301 | 299 | 299 | 305 | 294 | 306 | 313 | 292 | 306 | 314 | 318 | 308 | 302 | 302 | 312 |  | 332 | 309 | 309 | 320 | 315 | 319 | 307 | 6929574
47 | Shahjibazar GT: Unit- 8, 9 | 40 | 57 | 60 | 60 | 62 | 60 | 61 | 64 | 64 | 64 | 55 | 62 | 59 | 61 | 61 | 53 | 42 | 60 |  | 61 | 62 | 61 | 62 | 62 | 62 | 60 | 1417000
48 | Shahjibazar 86MW | 86 | 86 | 86 | 86 | 86 | 86 | 86 | 86 | 84 | 84 | 84 | 84 | 84 | 86 | 86 | 86 | 86 | 60 |  | 86 | 86 | 86 | 86 | 86 | 86 | 86 | 2039040
49 | Shahjibazar (EPL) 50MW | 49 | 49 | 49 | 49 | 49 | 49 | 49 | 49 | 49 | 47 | 48 | 48 | 48 | 49 | 49 | 49 | 49 | 49 |  | 49 | 49 | 49 | 49 | 49 | 49 | 49 | 1150920
50 | Sylhet GT 150 MW | 77 | 77 | 77 | 78 | 78 | 78 | 78 | 77 | 80 | 80 | 80 | 80 | 80 | 80 | 80 | 80 | 80 | 80 |  | 80 | 80 | 80 | 77 | 78 | 77 | 78 | 1932030
51 | Sylhet GT 20 MW | 12 | 12 | 12 | 12 | 12 | 12 | 12 | 12 | 10 | 10 | 14 | 14 | 14 | 17 | 19 | 17 | 15 | 15 |  | 19 | 19 | 16 | 20 | 20 | 20 | 20 | 377000
52 | Sylhet (EPL) 50MW | 45 | 45 | 45 | 45 | 44 | 44 | 43 | 44 | 45 | 41 | 43 | 42 | 42 | 40 | 40 | 43 | 42 | 22 |  | 43 | 45 | 43 | 45 | 45 | 44 | 44 | 1014160
53 | Sylhet (Desh) 10MW | 9 | 9 | 9 | 9 | 7 | 7 | 9 | 9 | 9 | 7 | 7 | 7 | 7 | 7 | 9 | 9 | 9 | 9 |  | 9 | 9 | 9 | 9 | 9 | 9 | 9 | 203040
54 | Hobiganj 11MW | 11 | 11 | 11 | 11 | 11 | 0 | 11 | 5 | 3 | 3 | 5 | 11 | 11 | 11 | 11 | 11 | 11 | 11 |  | 11 | 11 | 11 | 11 | 11 | 11 | 11 | 228480
55 | Fenchugonj (Barakatullah) 51MW | 50 | 50 | 50 | 50 | 50 | 50 | 50 | 50 | 50 | 47 | 45 | 47 | 47 | 47 | 47 | 47 | 50 | 22 |  | 25 | 48 | 48 | 50 | 50 | 50 | 50 | 1138200
56 | Shahjahanulla 25 MW | 23 | 23 | 23 | 23 | 23 | 23 | 23 | 23 | 23 | 23 | 16 | 16 | 16 | 16 | 16 | 16 | 16 | 16 |  | 16 | 16 | 16 | 16 | 21 | 16 | 22 | 464256
57 | Summit Bibiana- 2 | 270 | 260 | 300 | 300 | 305 | 280 | 300 | 275 | 280 | 325 | 270 | 285 | 325 | 315 | 315 | 280 | 280 | 270 |  | 310 | 320 | 270 | 290 | 320 | 300 | 315 | 7517700
58 | Southern 55MW | 55 | 55 | 55 | 55 | 55 | 55 | 55 | 55 | 55 | 55 | 55 | 55 | 55 | 55 | 55 | 55 | 55 | 55 |  | 55 | 55 | 55 | 55 | 55 | 10 | 50 | 1239000
59 | Sikalbaha (Energis) | 42 | 42 | 42 | 42 | 42 | 42 | 42 | 51 | 42 | 51 | 51 | 51 | 51 | 51 | 51 | 51 | 47 | 51 |  | 51 | 51 | 51 | 51 | 51 | 51 | 51 | 1132320
60 | Barabkunda (Regent) | 19 | 19 | 19 | 19 | 19 | 19 | 19 | 19 | 19 | 19 | 19 | 19 | 19 | 19 | 19 | 19 | 19 | 19 |  | 19 | 19 | 19 | 19 | 19 | 19 | 19 | 455232
61 | Narshingdi (Doreen) | 22 | 22 | 22 | 22 | 22 | 22 | 22 | 22 | 22 | 22 | 22 | 22 | 22 | 22 | 22 | 22 | 22 | 22 |  | 22 | 22 | 22 | 22 | 22 | 22 | 22 | 485388
62 | Tangail (Doreen) 22MW | 20 | 20 | 20 | 20 | 20 | 20 | 20 | 20 | 20 | 20 | 20 | 20 | 20 | 20 | 20 | 20 | 20 | 20 |  | 20 | 20 | 20 | 20 | 20 | 20 | 20 | 459252
63 | Tripura | 174 | 172 | 170 | 179 | 168 | 158 | 152 | 146 | 148 | 144 | 154 | 152 | 166 | 172 | 176 | 166 | 158 | 152 |  | 160 | 158 | 168 | 162 | 172 | 164 | 170 | 3973440
64 | Malancha, Ctg. EPZ (United) | 28 | 23 | 29 | 31 | 31 | 31 | 3 | 3 | 3 | 2 | 2 | 2 | 7 | 2 | 2 | 6 | 13 | 9 |  | 27 | 26 | 26 | 29 | 30 | 28 | 34 | 396480
65 | Feni (Doreen) 22MW | 19 | 19 | 19 | 19 | 19 | 19 | 19 | 19 | 19 | 19 | 19 | 19 | 18 | 18 | 18 | 18 | 19 | 19 |  | 19 | 19 | 19 | 19 | 19 | 19 | 19 | 448920
66 | Feni, Mohipal (Doreen) | 11 | 11 | 11 | 11 | 11 | 11 | 11 | 0 | 0 | 0 | 8 | 11 | 11 | 11 | 11 | 11 | 0 | 11 |  | 11 | 11 | 11 | 11 | 11 | 11 | 11 | 213660
67 | Jangalia (Summit) 33MW | 33 | 33 | 33 | 33 | 33 | 33 | 0 | 0 | 33 | 33 | 33 | 33 | 33 | 33 | 33 | 33 | 33 | 33 |  | 33 | 33 | 33 | 33 | 33 | 33 | 33 | 746800
68 | Summit Comilla 25MW | 22 | 22 | 22 | 22 | 22 | 22 | 22 | 22 | 22 | 22 | 22 | 22 | 22 | 21 | 21 | 21 | 21 | 21 |  | 21 | 21 | 21 | 21 | 22 | 22 | 22 | 529240
69 | Summit Ashulia | 25 | 25 | 25 | 25 | 25 | 25 | 25 | 25 | 25 | 25 | 25 | 25 | 25 | 25 | 25 | 25 | 25 | 25 |  | 25 | 25 | 25 | 25 | 25 | 25 | 25 | 600000
70 | Summit Madhabdi | 32 | 24 | 24 | 24 | 24 | 32 | 24 | 24 | 24 | 9 | 32 | 32 | 32 | 32 | 32 | 32 | 32 | 32 |  | 18 | 18 | 26 | 26 | 26 | 26 | 26 | 618840
71 | Summit Maona | 25 | 25 | 33 | 33 | 33 | 33 | 33 | 33 | 33 | 33 | 33 | 33 | 33 | 33 | 33 | 33 | 33 | 33 |  | 33 | 33 | 33 | 33 | 33 | 33 | 33 | 758000
72 | Summit Rupganj | 33 | 33 | 33 | 33 | 33 | 33 | 33 | 16 | 16 | 25 | 33 | 33 | 33 | 33 | 33 | 32 | 32 | 32 |  | 32 | 32 | 32 | 32 | 33 | 33 | 33 | 764200
73 | Ghorashal (Regent) | [17 empty] | 45 |  | 0 | 0 | 0 | 0 | 0 |  |  | 39204
76 | Siddhirganj (Desh) | 50 | 50 | 50 | 50 | 0 | [5 empty] | 10 | 35 | 35 | 35 | 50 | 50 | 50 | 50 |  | 50 | 60 | 78 | 100 | 100 | 100 | 100 | 1123200
77 | Siddhirganj (Dutch Bangla) | 87 | 87 | 87 | 87 | 87 | 50 | 50 | 68 | 75 | 78 | 76 | 76 | 80 | 82 | 82 | 75 | 75 | 50 |  | 60 | 84 | 84 | 85 | 83 | 83 | 83 | 1918080
78 | Gazipur (RPCL) | 50 | 50 | 50 | 50 | 50 | 50 | 25 | 29 | 41 | 44 | 48 | 48 | 44 | 48 | 36 | 42 | 48 | 48 |  | 48 | 48 | 48 | 49 | 49 | 49 | 49 | 1099764
79 | Kodda 150MW | 149 | 149 | 149 | 149 | 149 | 98 | 82 | 115 | 115 | 115 | 149 | 149 | 149 | 149 | 149 | 149 | 149 | 149 |  | 149 | 149 | 149 | 149 | 149 | 149 | 149 | 3410880
80 | Jamalpur 95MW | 91 | 91 | 91 | 91 | 91 | 83 | 91 | 91 | 92 | 92 | 92 | 92 | 92 | 92 | 92 | 92 | 92 | 95 |  | 95 | 95 | 95 | 95 | 95 | 95 | 95 | 2233825
81 | Lakdhanvi 52 MW | 0 | [8 empty] | 0 | 12 | 25 | 25 | 25 | 25 | 25 | 25 | 25 |  | 25 | 25 | 26 | 50 | 52 | 8 | 8 | 381043
82 | Madanganj 102MW | 81 | 81 | 81 | 81 | 80 | 80 | 80 | 80 | 80 | 80 | 80 | 80 | 80 | 81 | 81 | 81 | 81 | 81 |  | 81 | 81 | 80 | 81 | 80 | 81 | 81 | 1950456
83 | Pagla (DPA ) | 51 | 51 | 51 | 50 | 10 | 10 | 11 | 10 | 21 | 21 | 21 | 21 | 21 | 51 | 50 | 21 | 10 | 10 |  | 42 | 50 | 50 | 50 | 51 | 51 | 51 | 783000
84 | B.Baria (Aggreko) 85MW | 86 | 86 | 86 | 86 | 85 | 85 | 85 | 85 | 85 | 85 | 40 | 40 | 85 | 85 | 85 | 85 | 85 | 62 |  | 85 | 86 | 86 | 86 | 85 | 85 | 85 | 1950456
85 | Keraniganj (Powerpac) 100MW | 100 | 100 | 100 | 87 | 100 | 10 | 10 | 10 | 10 | 70 | 100 | 100 | 100 | 93 | 93 | 93 | 93 | 30 |  | 70 | 83 | 95 | 93 | 93 | 40 | 20 | 1801296
86 | Meghnaghat CCPP(Summit) | 200 | 200 | 200 | 200 | 200 | 200 | 200 | 200 | 200 | 200 | 200 | 200 | 305 | 305 | 305 | 270 | 270 | 200 |  | 240 | 305 | 305 | 240 | 240 | 240 | 240 | 5849862
87 | Meghnaghat (IEL) | 98 | 100 | 100 | 98 | 98 | 90 | 57 | 56 | 56 | 71 | 99 | 98 | 98 | 98 | 99 | 98 | 100 | 58 |  | 47 | 99 | 98 | 100 | 100 | 90 | 100 | 2132160
88 | Ghorashal 78MW (MAX)
90 | Ashuganj (United) 53MW | 10 | 10 | 10 | 10 | 10 | 10 | 10 | 10 | 10 | 10 | 10 | 10 | 10 | 10 | 10 | 10 | 10 | 10 |  | 10 | 10 | 10 | 10 | 10 | 10 | 10 | 240000
91 | Juldah (Acorn) | 80 | 70 | 80 | 80 | 80 | 80 | 80 | 80 | 80 | 56 | 56 | 56 | 70 | 80 | 80 | 80 | 80 | 80 |  | 80 | 80 | 80 | 80 | 80 | 80 | 80 | 1774800
92 | Fenchuganj (EPL) 44MW | 50 | 50 | 50 | 50 | 50 | 50 | 50 | 50 | 50 | 50 | 50 | 50 | 50 | 50 | 50 | 50 | 50 | 20 |  | 25 | 47 | 47 | 50 | 50 | 50 | 50 | 1142000
93 | Ashuganj (Midland) 51MW | 51 | 51 | 51 | 51 | 51 | 51 | 51 | 51 | 51 | 51 | 51 | 51 | 51 | 51 | 51 | 51 | 51 | 51 |  | 51 | 51 | 51 | 51 | 51 | 51 | 51 | 1142927
94 | Gagnagar (Orion) | 94 | 94 | 94 | 94 | 94 | 30 | 15 | 15 | 15 | 24 | 64 | 93 | 92 | 92 | 92 | 93 | 50 | 24 |  | 32 | 94 | 94 | 94 | 94 | 94 | 94 | 1832976
95 | Patenga 50MW | 44 | 44 | 44 | 44 | 44 | 44 | 44 | 44 | 44 | 44 | 44 | 44 | 44 | 37 | 40 | 38 | 38 | 42 |  | 44 | 44 | 44 | 44 | 44 | 44 | 42 | 1057440
96 | Chittagong ECPV 108 MW | 96 | 91 | 97 | 97 | 97 | 97 | 97 | 97 | 90 | 90 | 90 | 90 | 83 | 83 | 95 | 96 | 96 | 98 |  | 98 | 98 | 98 | 98 | 98 | 98 | 98 | 2267520
97 | Katpotti 51 MW | 48 | 48 | 48 | 48 | 48 | 48 | 48 | 48 | 48 | 45 | 45 | 49 | 49 | 48 | 49 | 49 | 49 | 49 |  | 42 | 42 | 41 | 42 | 41 | 45 | 48 | 1135728
98 | Bosila 108MW | 99 | 99 | 99 | 99 | 99 | 99 | 99 | 98 | 98 | 97 | 97 | 96 | 96 | 96 | 96 | 96 | 96 | 96 |  | 96 | 96 | 98 | 98 | 98 | 98 | 98 | 2309760
99 | Madanganj-55 MW | 55 | 55 | 55 | 55 | 55 | 55 | 55 | 55 | 55 | 55 | 55 | 55 | 55 | 55 | 55 | 55 | 55 | 55 |  | 55 | 55 | 55 | 55 | 55 | 55 | 55 | 1327148
100 | Northern 55 MW | 55 | 55 | 56 | 56 | 56 | 56 | 56 | 56 | 56 | 42 | 56 | 56 | 56 | 56 | 56 | 56 | 56 | 56 |  | 56 | 56 | 56 | 56 | 56 | 56 | 56 | 1323431
101 | Kushiara 163 MW CCPP GT | 150 | 130 | 130 | 130 | 130 | 100 | 100 | 100 | 100 | 163 | 120 | 120 | 150 | 150 | 150 | 150 | 160 | 100 |  | 100 | 150 | 150 | 150 | 150 | 100 | 100 | 3270600
102 | Sarishabari (Solar) |  |  |  |  | 0 | 0.2 | 0.7 | 0.5 | 0.4 | 0.4 | 0.2 | 0.2 | 1.2 | 1 | 1.5 | 0.7 | 0.3 | 0 |  | 0 | 0 | 0 | 0 | 0 |  |  | 8500
103 | Banco Energy 54MW | 54 | 54 | 54 | 54 | 54 | 54 | 54 | 54 | 54 | 54 | 54 | 54 | 54 | 54 | 54 | 54 | 54 | 54 |  | 54 | 54 | 54 | 54 | 54 | 54 | 54 | 1300320
104 | APR Energy , Keranigonj
105 | Bramhangoan 100 MW (Aggreko) | 98 | 100 | 100 | 70 | 0 | [9 empty] | 51 | 96 | 14 | 13 |  | 12 | 96 | 93 | 97 | 96 | 96 | 97 | 1045763
106
112
113
114
115
116
117
118 | Eastern Zone Total | 7800 | 7546 | 7627 | 7543 | 7250 | 6840.2 | 6701.7 | 6767.5 | 7054.4 | 7323.4 | 7202.2 | 7264.2 | 7629.2 | 7659 | 7802.5 | 7754.7 | 7526.3 | 7054 | 0 | 7602 | 8150 | 8235 | 8301 | 8333 | 8094 | 8056 | 181257755
120
121
122 | Khulna 60MW
123 | Khulna (KPCL-1 & 3) | 107 | 101 | 101 | 101 | 101 | 10 | 10 | 10 | 10 | 80 | 96 | 96 | 101 | 96 | 96 | 96 | 109 | 10 |  | 51 | 96 | 99 | 103 | 102 | 103 | 102 | 1800000
124 | Khulna (KPCL-2) | 99 | 99 | 99 | 99 | 99 | 83 | 99 | 99 | 99 | 99 | 99 | 99 | 99 | 99 | 99 | 99 | 99 | 97 |  | 99 | 99 | 99 | 99 | 99 | 99 | 99 | 2296320
125
126 | Khulna (Aggreko) 55MW | 53 | 54 | 53 | 53 | 0 | [8 empty] | 53 | 53 | 53 | 24 | 12 |  | 12 | 25 | 53 | 53 | 52 | 52 | 52 | 676870
127 | Faridpur Peaking | 36 | 36 | 36 | 36 | 26 | 23 | 7 | 0 | [5 empty] | 4 | 0 |  | 15 | 41 |  | 24 | 35 | 43 | 38 | 35 | 35 | 35 | 453600
128 | Khulna CCPP 225MW | 200 | 180 | 180 | 180 | 160 | 120 | 120 | 120 | 120 | 120 | 150 | 150 | 150 | 180 | 205 | 205 | 206 | 180 |  | 205 | 205 | 205 | 205 | 205 | 205 | 205 | 4221120
129
130
131
132
133
| Summit Barisal 110 MW | 110 | 96 | 80 | 80 | 60 | 35 | 32 | 32 | 30 | 96 | 96 | 96 | 96 | 96 | 110 | 110 | 110 | 110 |  | 110 | 110 | 110 | 110 | 110 | 110 | 110 | 2114880
| Barisal GT: Unit-1, 2 | [21 empty] | 10 | 12 | 12 | 12 | 12 | 51088
136 | Bhola Aggreko 95MW | 97 | 96 | 96 | 96 | 96 | 96 | 96 | 96 | 97 | 96 | 96 | 96 | 95 | 95 | 95 | 95 | 95 | 95 |  | 97 | 95 | 96 | 96 | 96 | 96 | 96 | 2298638
137 | Bhola CCPP 194MW | 130 | 132 | 132 | 132 | 132 | 132 | 132 | 132 | 130 | 130 | 130 | 130 | 128 | 127 | 128 | 120 | 116 | 127 |  | 130 | 132 | 116 | 130 | 130 | 130 | 130 | 3085000
| Bhola (Venture) 33MW | 37 | 33 | 33 | 32 | 28 | 27 | 19 | 17 | 22 | 22 | 20 | 20 | 20 | 20 | 25 | 27 | 26 | 27 |  | 35 | 37 | 28 | 37 | 33 | 33 | 13 | 639110
140 | Bangla Trak Noapara | 50 | 50 | 50 | 20 | 0 | [8 empty] | 50 | 51 | 50 | 39 | 10 |  | 10 | 81 | 81 | 81 | 80 | 80 | 80 | 792000
141 | Noapara (KZA) 40MW | 40 | 40 | 40 | 40 | 40 | 8 | 8 | 8 | 8 | 32 | 40 | 40 | 33 | 40 | 40 | 40 | 40 | 8 |  | 40 | 40 | 40 | 40 | 40 | 40 | 40 | 772875
142 | Gopalganj Peaking | 54 | 40 | 36 | 36 | 13 | 0 | [5 empty] | 6 | 10 | 11 | 11 | 15 | 19 | 40 |  | 45 | 47 | 76 | 60 | 64 | 65 | 60 | 621696
143 | Bheramara GT-1,2,3 | 33 | 33 | 33 | 33 | 0 | [9 empty] | 0 | 32 | 32 | 48 |  | 48 | 48 | 49 | 49 | 49 | 49 | 49 | 522100
144
145 |  | 480 | 481 | 480 | 470 | 470 | 470 | 471 | 471 | 471 | 323 | 453 | 365 | 180 | 180 | 171 | 162 | 169 | 452 |  | 452 | 452 | 452 | 452 | 452 | 453 | 452 | 9565818
146 | Bheramara 360 MW | 255 | 256 | 255 | 83 | 0 | [21 empty] | 992160
147
148
149 | Barapukuria Unit-1
150 | Barapukuria Unit-2 | 61 | 61 | 61 | 61 | 61 | 60 | 62 | 56 | 0 | 0 | [16 empty] | 451636
151 | Barapukuria Unit-3 | 229 | 230 | 230 | 230 | 230 | 230 | 230 | 230 | 234 | 232 | 234 | 245 | 249 | 255 | 255 | 250 | 250 | 250 |  | 250 | 237 | 210 | 209 | 209 | 220 | 220 | 5691000
152 | Baghabari GT 71MW
153 | Baghabari GT 100MW
156 | Baghabari Peaking 50MW | 34 | 34 | 34 | 34 | 0 | [11 empty] | 4 | 43 |  | 43 | 43 | 43 | 43 | 43 | 43 | 43 | 442968
Sirajgonj Unit-1 225MW (Gas)
157 | Sirajgonj Unit-1 225MW (Oil) | 174 | 181 | 183 | 186 | 188 | 177 | 180 | 183 | 184 | 195 | 185 | 193 | 196 | 190 | 191 | 176 | 176 | 176 |  | 190 | 195 | 205 | 212 | 204 | 182 | 189 | 4688955
158 | Sirajgonj Unit-2 225MW (Gas) | 110 | 114 | 116 | 98 | 91 | 111 | 112 | 115 | 116 | 128 | 115 | 111 | 123 | 121 | 118 | 111 | 110 | 109 |  | 120 | 133 | 138 | 150 | 147 | 148 | 147 | 2413900
| Sirajgonj Unit-2 225MW (Oil) | [26 empty] | 557500
Sirajgonj Unit-3 225 MW(Gas)
159 | Sirajgonj Unit-3 225 MW(Oil)
160 | Bera Peaking | 39 | 39 | 39 | 39 | 12 | 0 | [9 empty] | 10 | 30 | 39 |  | 45 | 46 | 46 | 45 | 45 | 45 | 45 | 506159
161 | Bogra (GBB) | 21 | 21 | 21 | 21 | 21 | 21 | 21 | 21 | 21 | 19 | 17 | 18 | 18 | 18 | 18 | 20 | 18 | 22 |  | 22 | 22 | 22 | 22 | 0 | 0 | 0 | 415680
162 | Bogra (EPL) | 10 | 10 | 10 | 10 | 10 | 10 | 10 | 10 | 10 | 7 | 10 | 10 | 10 | 10 | 10 | 10 | 10 | 10 |  | 10 | 10 | 10 | 10 | 10 | 10 | 10 | 231588
163 | Ullapara (Summit) | 11 | 11 | 11 | 11 | 11 | 8 | 8 | 8 | 8 | 8 | 8 | 8 | 8 | 8 | 8 | 11 | 11 | 11 |  | 11 | 11 | 11 | 11 | 11 | 11 | 11 | 221868
164 | Amnura 50MW | 50 | 50 | 50 | 50 | 50 | 50 | 50 | 50 | 50 | 50 | 50 | 50 | 50 | 50 | 50 | 50 | 18 | 18 |  | 50 | 50 | 50 | 50 | 50 | 50 | 50 | 1087640
165 | Katakhali (Northern) | 35 | 43 | 43 | 43 | 43 | 43 | 43 | 43 | 43 | 43 | 43 | 43 | 43 | 43 | 43 | 43 | 8 | 8 |  | 8 | 16 | 43 | 43 | 43 | 43 | 43 | 898592
166 | Katakhali Peaking | 42 | 42 | 42 | 42 | 21 | 0 | [9 empty] | 45 | 44 | 44 |  | 45 | 45 | 46 | 45 | 44 | 44 | 44 | 558591
167 | Santahar Peaking | 42 | 40 | 40 | 40 | 26 | 0 | [9 empty] | 0 | 33 | 43 |  | 42 | 42 | 42 | 42 | 41 | 42 | 41 | 510966
168 | Rajlanka 52 MW | 43 | 43 | 43 | 43 | 43 | 8 | 8 | 8 | 8 | 8 | 25 | 36 | 43 | 42 | 34 | 43 | 17 | 8 |  | 14 | 43 | 43 | 43 | 43 | 43 | 43 | 746880
169 | Chapainawabganj-100 MW | 102 | 102 | 102 | 102 | 102 | 102 | 102 | 68 | 68 | 68 | 102 | 102 | 102 | 102 | 100 | 100 | 100 | 100 |  | 100 | 100 | 100 | 100 | 100 | 100 | 102 | 2221022
170
171
172 | Rangpur GT | [19 empty] | 0 | 0 | 0 |  |  |  | 15 | 9000
173 | Saidpur GT | 18 | 18 | 18 | 18 | 0 | [14 empty] | 18 | 18 | 18 | 18 | 18 | 18 | 18 | 173000
175
176
177
178 | Western Zone Total | 2802 | 2766 | 2747 | 2519 | 2134 | 1824 | 1820 | 1777 | 1729 | 1756 | 1969 | 1914 | 1754 | 1890 | 1911 | 1973 | 1928 | 2138 |  | 2326 | 2513 | 2584 | 2608 | 2567 | 2561 | 2556 | 52730220
177
178 | Western Zone Total | 1739 | 1733 | 1361 | 1359 | 1275 | 1200 | 1113 | 1104 | 1237 | 1525 | 1361 | 1364 | 1267 | 1221 | 1288 | 1290 | 1492 | 1587 | 0 | 2291 | 2149 | 2113 | 2138 | 2057 | 2047 | 2028 | 37879953