## Forecast
[5 empty] | Power Grid Company of Bangladesh Ltd. | [10 empty] | QF-LDC-07
|  |  | Report on forecasted generation & Demand of national grid on | [6 empty] | 2018-08-09 | Thursday
|  | Date (day): | 2018-08-09 |  | Thursday
| Probable Maximum |  | Generation : |  | (a) At Day Peak Hour : | 11676 | MW |  |  | (b) At Evening Peak Hour : |  | 12318 | MW
Sl. | [6 empty] | Present | Actual Generation |  | Forecasted Available Gen. on |  | Ev. Peak Gen.Shortage |  | Plants under |  | Probable
No. | Name of the Power Station |  | Fuel | Producer | Installed Capacity |  | Capacity | On | 2018-08-08 | 2018-08-09 | during | for Fuel | for plant. S/D | Shut down (date)/ |  | Start up
[8 empty] | Day Peak | Ev. Peak | Day Peak | Ev. Peak | Limitation | M/C Problem | Remarks |  | Date
[5 empty] | Unit No. X Capacity | MW | MW | MW | MW | MW | MW | MW | MW
1 | Ghorasal ST: Unit-1,2 |  | Gas | PDB | 2*55 | 110 | 85 | 65 | 65 | 65 | 65
| Ghorasal ST: Unit-3 |  | Gas | PDB | 1*210 | 210 | 170 | 120 | 120 | 120 | 120 | 50 |  | Gas shortage
| Ghorasal ST: Unit-4 |  | Gas | PDB | 1*210 | 210 | 180 | 0 | 0 | 0 | 0 | 0 | 180 | Under maint.
| Ghorasal ST: Unit-5 |  | Gas | PDB | 1*210 | 210 | 190 | 0 | 0 | 0 | 0 | 190 |  | Gas shortage
2 | Ghorasal ST: Unit-7 |  | Gas | PDB | 1*243+1*122 | 365 | 365 | 365 | 365 | 365 | 365 | 0
3 | Ghorashal 78MW (MAX) |  | Gas | QRPP | 2*40 | 78 | 78 | 20 | 60 | 77 | 77 | 1
4 | Ghorashal (Regent) |  | Gas | IPP | 34*3.35 | 108 | 108 | 22 | 22 | 22 | 22 | 86 |  | Gas shortage
5 | Haripur GT: Unit-1, 2 |  | Gas | SBU, PDB | 2*32 | 64 | 40 | 0 | 0 | 0 | 0 | 40 |  | Gas shortage
6 | Haripur 412 MW CCPP |  | Gas | EGCB | 1*273+1*139 | 412 | 412 | 366 | 368 | 412 | 412
7 | Haripur NEPC 110MW |  | HFO | IPP | 8*15 | 110 | 110 | 0 | 110 | 110 | 110
8 | Haripur Power CCPP 360MW |  | Gas | IPP | 1*235+1*125 | 360 | 360 | 222 | 220 | 360 | 360
9 | Meghnaghat CCPP 450MW |  | Gas | IPP | 2*150+1*150 | 450 | 450 | 340 | 340 | 350 | 350 | 100 |  | Gas shortage
10 | Meghnaghat (IEL) |  | HFO | QRPP | 12*8.9 | 100 | 100 | 93 | 97 | 100 | 100
11 | Meghnaghat CCPP(Summit) |  | HSD | IPP | 2*110+1*110 | 305 | 305 | 200 | 200 | 305 | 305
12 | Madanganj 102MW |  | HFO | QRPP | 6*17 | 102 | 100 | 65 | 65 | 81 | 81 |  | 19 | Engine problem
13 | Madanganj-55 MW |  | HFO | (IPP) | 3*17.08+1*11.3 | 55 | 55 | 55 | 55 | 55 | 55
14 | Keraniganj (Powerpac) 100MW |  | HFO | QRPP | 8*13.45 | 100 | 100 | 74 | 88 | 100 | 100
15 | Narshingdi (Doreen) |  | Gas | SIPP, REB | 8*2.90 | 22 | 22 | 22 | 22 | 22 | 22
16 | Siddhirgonj ST 210MW |  | Gas | PDB | 1*210 | 210 | 115 | 0 | 0 | 0 | 0 | 115 |  | Gas shortage
17 | Siddhirgonj GT Unit-1& 2 |  | Gas | EGCB | 2*105 | 210 | 210 | 0 | 0 | 0 | 0 | 210 |  | Gas shortage
18 | Siddhirganj (Desh) |  | HSD | QRPP | 96*1.2 | 100 | 100 | 0 | 100 | 100 | 100
19 | Siddhirganj (Dutch Bangla) |  | HFO | QRPP | 12*8.9 | 100 | 100 | 100 | 100 | 100 | 100
20 | Siddhirganj CCPP-335 MW |  | Gas | EGCB | 1*217 | 217 | 217 | 215 | 218 | 217 | 217
21 | Pagla (DPA ) |  | HSD | QRPP | 100*0.5 | 50 | 50 | 20 | 51 | 50 | 50
22 | Gagnagar (Orion) |  | HFO | IPP | 12*8.924 | 102 | 102 | 98 | 102 | 102 | 102
23 | Katpotti 51 MW |  | HFO | IPP | 7*7.9 | 51 | 51 | 40 | 38 | 40 | 40 |  | 11 | Engine problem
24 | Banco Energy 54MW |  | HFO | IPP | 3*18 | 54 | 54 | 18 | 54 | 54 | 54
25 | Kodda 149 MW |  | HFO | BPDB-RPCL | 9*17.06 | 149 | 149 | 117 | 133 | 149 | 149
26 | Northern 55 MW |  | HFO | IPP | 3*19.3 | 55 | 55 | 55 | 55 | 55 | 55
27 | Southern 55MW |  | HFO | IPP | 3*19.3 | 55 | 55 | 55 | 55 | 55 | 55
28 | Bosila 108MW |  | HFO | IPP | 12*8.775+1*3.5 | 108 | 108 | 8 | 8 | 8 | 8 |  | 100 | Engine problem
29 | Summit Power,(Madhabdi+Ashulia) |  | Gas | SIPP,REB | 3*3.67+4*8.73 | 80 | 80 | 55 | 57 | 57 | 57 |  | 23 | Engine problem
30 | Summit Maona |  | Gas | SIPP,REB | 4*8.73 | 33 | 33 | 33 | 33 | 33 | 33
31 | Summit Rupganj |  | Gas | SIPP,REB | 4*8.73 | 33 | 33 | 33 | 33 | 33 | 33
32 | Gazipur (RPCL) |  | HFO | IPP | 6*8.9 | 52 | 52 | 43 | 51 | 52 | 52
33 | Tongi GT |  | Gas | PDB | 1* 105 | 105 | 105 | 0 | 0 | 0 | 0 |  | 105 | Under maint. |  | 14/08/2018
34 | Summit Gazipur |  | HFO | IPP | 18*17.076 | 300 | 300 | 78 | 260 | 300 | 300
| APR Energy , Keranigonj |  | HSD | IPP | 236*1.4 | 0 | 0 | 309 | 303 | 310 | 310 |  |  | On test
35 | Bramhangoan 100 MW (Aggreko) |  | HSD | IPP | 100 | 100 | 100 | 0 | 51 | 100 | 100
36 | Aggreko Aurahati 100MW |  | HSD | IPP | 0.85*23+0.95*91 | 100 | 100 | 0 | 41 | 100 | 100
37 | Summit Gazipur-1 150MW |  | HFO | IPP | 149 MW | 149 | 149 | 82 | 116 | 150 | 150
| Dhaka area Total |  |  |  |  | 5784 | 5548 | 3388 | 4056 | 4609 | 4609 | 792 | 438
38 | Chittagong ST-1 (Raozan) |  | Gas | PDB | 1*210 | 210 | 180 | 0 | 0 | 0 | 0 | 180 |  | Gas shortage
| Chittgong ST-2 (Raozan) |  | Gas | PDB | 1*210 | 210 | 180 | 0 | 0 | 0 | 0 | 180 |  | Gas Shortage
39 | Raozan 25 MW (RPCL) |  | HFO | IPP | 3*8.9 | 25 | 25 | 16 | 25 | 16 | 16 |  | 9 | Engine problem
40 | Patenga 50MW |  | HFO | IPP | 8*6.98 | 50 | 50 | 38 | 44 | 45 | 45 |  | 5
41 | Kaptai Hydro: Unit-1,2,3,4, 5 |  | Hydro | PDB | 2*40+3*50 | 230 | 230 | 115 | 190 | 190 | 190
42 | Sikalbaha ST 60MW |  | Gas | PDB | 1*60 | 60 | 40 | 0 | 0 | 0 | 0 |  | 40 | Under maint.
43 | Sikalbaha 225MW |  | Gas/HSD | PDB | 1*150+1*175 | 225 | 225 | 229 | 202 | 225 | 225
44 | Sikalbaha Peaking GT |  | Gas/HSD | PDB | 1*150 | 150 | 150 | 130 | 135 | 135 | 135
45 | Sikalbaha (Energis) |  | HFO | RPP | 4*12.5+2*11.9+1*3+1*1.5 | 51 | 51 | 40 | 50 | 50 | 50
46 | Hathazari peaking |  | HFO | PDB | 11*8.9 | 98 | 98 | 0 | 65 | 33 | 65
47 | Dohazari Peaking |  | HFO | PDB | 6*17 | 102 | 102 | 17 | 46 | 51 | 51
48 | Juldah (Acorn) |  | HFO | QRPP | 8*13.45 | 100 | 100 | 90 | 90 | 90 | 90 |  | 10 | Engine problem
49 | Barabkunda (Regent) |  | Gas | SIPP, PDB | 8*2.90 | 22 | 22 | 19 | 19 | 19 | 19 |  | 3
* | Malancha, Ctg. EPZ (United) |  | Gas |  | 5*8.73+3*9.34 |  | 0 | 2 | 24 | 8 | 12
50 | Chittagong ECPV 108 MW |  | HFO | IPP | 16*7 | 108 | 108 | 90 | 99 | 100 | 100 |  | 8
| Chittagong area Total |  |  |  |  | 1641 | 1561 | 786 | 989 | 962 | 998 | 360 | 75
51 | Ashuganj ST: Unit- 3 |  | Gas | APSCL | 1*150 | 150 | 135 | 80 | 80 | 80 | 80 | 35 |  | Gas shortage
| Ashuganj ST: Unit- 4 |  | Gas | APSCL | 1*150 | 150 | 129 | 0 | 0 | 0 | 0 | 129 |  | Under maint.
| Ashuganj ST: Unit- 5 |  | Gas | APSCL | 1*150 | 150 | 134 | 80 | 80 | 80 | 80 | 54 |  | Gas shortage
52 | Ashuganj CCPP 225 MW |  | Gas | APSCL | 1*142+1*75 | 221 | 221 | 217 | 220 | 225 | 225 |  |  | FGMO
53 | Ashuganj CCPP(North) |  | Gas | APSCL | 1*360 | 360 | 360 | 300 | 275 | 360 | 360
54 | Ashuganj CCPP(South) |  | Gas | APSCL | 1*360 | 360 | 360 | 275 | 260 | 360 | 360
55 | Ashuganj Engines TSK |  | Gas | APSCL | 14*3.968 | 53 | 45 | 30 | 43 | 43 | 43
56 | Ashuganj (Precision) 55MW |  | Gas | RPP | 15*4 | 55 | 55 | 0 | 0 | 0 | 0 |  | 55 | Under maint.
57 | Ashuganj (United) 53MW |  | Gas | QRPP | 14*4 | 53 | 53 | 5 | 5 | 5 | 5 | 48 |  | Gas shortage
58 | Ashuganj 195MW Modular |  | Gas | IPP | 20*9.73+1*16 | 195 | 195 | 73 | 73 | 73 | 73 | 122 |  | Gas shortage
59 | Ashuganj (Midland) 51MW |  | Gas | IPP | 6*9.34 | 51 | 51 | 45 | 45 | 45 | 45
60 | B.Baria (Aggreko) 85MW |  | Gas | QRPP | 86*1.10 | 85 | 85 | 85 | 85 | 85 | 85
61 | Daudkandi Peaking 52MW |  | HFO | PDB | 6*8.92 | 52 | 52 | 0 | 49 | 0 | 50
62 | Chandpur CCPP |  | Gas | PDB | 1*106+1*57 | 163 | 163 | 100 | 100 | 100 | 100 |  | 63 | ST under maint.
63 | Feni (Doreen) 22MW |  | Gas | SIPP, PDB | 8*2.90 | 22 | 22 | 19 | 22 | 22 | 22
64 | Feni, Mohipal (Doreen) |  | Gas | SIPP, REB | 4*2.90 | 11 | 11 | 11 | 11 | 11 | 11
** | Tripura |  |  | Imported power | 0 | 160 | 160 | 120 | 154 | 121 | 163
65 | Jangalia (Summit) 33MW |  | Gas | SIPP, PDB | 4*8.73 | 33 | 33 | 33 | 33 | 33 | 33
66 | Lakdhanvi 52 MW |  | HFO | IPP | 6*8.92 | 52 | 52 | 0 | 8 | 52 | 52
67 | Summit Comilla 25MW |  | Gas | SIPP, PDB | 3*3.67+2*6.97 | 25 | 25 | 21 | 21 | 22 | 22
68 | Daudkandi bangla trak |  | HSD | IPP | 154*1.4 | 200 | 200 | 0 | 10 | 100 | 200
| Comilla Area Total |  |  |  |  | 2601 | 2541 | 1494 | 1574 | 1817 | 2009 | 388 | 118
69 | Mymensingh RPCL 210MW |  | Gas | IPP | 4*35+1*70 | 210 | 202 | 47 | 47 | 85 | 85 | 117 |  | Gas shortage
70 | Tangail (Doreen) 22MW |  | Gas | SIPP, PDB | 8*2.90 | 22 | 22 | 20 | 22 | 22 | 22
71 | Jamalpur 95MW |  | HFO | IPP | 12*8.924 | 95 | 95 | 90 | 90 | 90 | 90
72 | Sarishabari (Solar) |  | Solar | IPP | 1*3 | 3 | 3 | 1.8 | 0 | 2 | 0
73 | United Mymensingh PPL |  | HFO | IPP | 200 | 200 | 200 | 52 | 151 | 156 | 160
| Mymensingh Area Total |  |  |  |  | 530 | 522 | 210.8 | 310 | 355 | 357 | 117 | 0
74 | Fenchugonj CCPP-1 |  | Gas | PDB | 2*32+1*33 | 97 | 70 | 69 | 66 | 69 | 69
75 | Fenchugonj CCPP-2 |  | Gas | PDB | 2*35+1*35 | 104 | 90 | 61 | 62 | 60 | 62
76 | Kushiara 163 MW CCPP GT |  | Gas | IPP | 1*109+1*54 | 163 | 163 | 0 | 0 | 0 | 0 |  | 163 | Under maint.
77 | Shajibazar 330 MW |  | Gas | PDB | 3*110 | 330 | 330 | 153 | 151 | 150 | 150 |  |  | GT-1 under maint.
78 | Fenchugonj (Barakatullah) 51MW |  | Gas | RPP | 19*2.90 | 51 | 51 | 50 | 50 | 50 | 50
79 | Fenchuganj (EPL) 44MW |  | Gas | RPP | 12*3.3+5*2 | 44 | 44 | 50 | 50 | 50 | 50
80 | Hobiganj 11MW |  | Gas | SIPP, REB | 4*2.90 | 11 | 11 | 11 | 11 | 11 | 11
81 | Shahjibazar GT: Unit- 8, 9 |  | Gas | PDB | 2*35 | 70 | 66 | 32 | 30 | 30 | 30 |  |  | GT-9 under maint.
82 | Shahjibazar 86MW |  | Gas | RPP | 32*2.90 | 86 | 86 | 85 | 85 | 86 | 86
83 | Shahjibazar (EPL) 50MW |  | Gas | RPP | 27*2.0 | 50 | 50 | 47 | 45 | 47 | 47 |  | 3
84 | Sylhet GT 150 MW |  | Gas | PDB | 1*142 | 142 | 142 | 128 | 118 | 130 | 130
85 | Sylhet GT 20 MW |  | Gas | PDB | 1*20 | 20 | 20 | 19 | 19 | 19 | 19
86 | Sylhet (EPL) 50MW |  | Gas | RPP | 27*2 | 50 | 50 | 42 | 45 | 48 | 48
87 | Shahjahanulla 25 MW |  | Gas | SIPP, REB | 3*9.34 | 25 | 25 | 23 | 19 | 23 | 23
88 | Summit Bibiana- 2 |  | Gas | IPP | 1*222+1*119 | 341 | 341 | 270 | 290 | 341 | 341 |  |  | FGMO
89 | Sylhet (Desh) 10MW |  | Gas | RPP | 6*1.95 | 10 | 10 | 7 | 7 | 8 | 8
| Sylhet Area Total |  |  |  |  | 1594 | 1549 | 1047 | 1048 | 1122 | 1124 | 0 | 166
90 | Bheramara GT-1,2,3 |  | HSD | PDB | 3*20 | 60 | 46 | 0 | 16 | 0 | 42
| Bheramara (HVDC ) |  | 0 | Imported power | 1*500 | 500 | 500 | 491 | 488 | 496 | 496
91 | Khulna (KPCL-1 & 3) |  | HFO | IPP | 19*6.5 | 110 | 110 | 48 | 95 | 60 | 100 |  | 10 | Engine problem
92 | Khulna (KPCL-2) |  | HFO | QRPP | 7*17 | 115 | 115 | 115 | 115 | 115 | 115
93 | Faridpur Peaking |  | HFO | PDB | 8*6.89 | 54 | 54 | 0 | 49 | 42 | 42
94 | Khulna CCPP 225MW |  | HSD | NWPGCL | 1*150+1*75 | 230 | 230 | 0 | 0 | 100 | 225
95 | Gopalganj Peaking |  | HFO | PDB | 16*6.98 | 109 | 109 | 0 | 84 | 80 | 80
96 | Bheramara 360 MW |  | Gas | NWPGCL | 1*278+1*132 | 410 | 410 | 400 | 413 | 410 | 410
97 | Noapara (KZA) 40MW |  | HFO | QRPP | 5*8.5 | 40 | 40 | 0 | 32 | 40 | 40
98 | Khulna (Aggreko) 55MW |  | HSD | QRPP | 71*0.85 | 55 | 55 | 0 | 53 | 0 | 54
99 | Bangla Trak Noapara |  | HSD | IPP | 70*1.4 | 100 | 100 | 0 | 96 | 100 | 100
| Khulna Area Total |  |  |  |  | 1783 | 1769 | 1054 | 1441 | 1443 | 1704 | 0 | 10
100 | Summit Barisal 110 MW |  | HFO | IPP | 7*17.076 | 110 | 110 | 80 | 100 | 110 | 110
101 | Barisal GT: Unit-1, 2 |  | HSD | PDB | 2*20 | 40 | 30 | 0 | 0 | 0 | 30
102 | Bhola (Venture) 33MW |  | Gas | RPP | 1*34.50 | 33 | 33 | 11 | 37 | 33 | 33
103 | Bhola CCPP 194MW |  | Gas | PDB | 2*63+1*68 | 194 | 194 | 154 | 188 | 190 | 194 | 0
104 | Bhola Aggreko 95MW |  | Gas | QRPP | 96*1.10 | 95 | 95 | 95 | 96 | 95 | 95
| Barisal Area Total |  |  |  |  | 472 | 462 | 340 | 421 | 428 | 462 | 0 | 0
105 | Baghabari GT 71MW |  | Gas | PDB | 1*71 | 71 | 71 | 0 | 0 | 0 | 0 | 71 |  | Gas shortage
| Baghabari GT 100MW |  | Gas | PDB | 1*100 | 100 | 100 | 0 | 0 | 0 | 0 |  | 100 | Under maint.
106 | Baghabari Peaking 50MW |  | HFO | PDB | 6*8.9 | 52 | 52 | 0 | 43 | 0 | 43
107 | Bera Peaking |  | HFO | PDB | 9*8.29 | 71 | 71 | 0 | 32 | 0 | 32
108 | Amnura 50MW |  | HFO | QRPP | 7*7.79 | 50 | 50 | 40 | 40 | 50 | 50 |  | 0
109 | Katakhali (Northern) |  | HFO | QRPP | 6*8.9 | 50 | 50 | 35 | 43 | 43 | 43 |  | 7 | Engine problem
110 | Katakhali Peaking |  | HFO | PDB | 6*8.7 | 50 | 50 | 0 | 45 | 47 | 47
111 | Sirajgonj Unit-1 225MW |  | Gas/HSD | NWPGCL | 1*150+1*75 | 210 | 210 | 180 | 220 | 210 | 210
112 | Sirajgonj Unit-2 225MW |  | Gas/HSD | NWPGCL | 1*150+1*75 | 220 | 220 | 130 | 220 | 210 | 210
| Sirajgonj Unit-3 225MW |  | Gas/HSD | NWPGCL | 1*150+1*75 | 0 | 0 | 152 | 158 | 154 | 154 |  |  | On test
113 | Santahar Peaking |  | HFO | PDB | 6*8.7 | 50 | 50 | 40 | 40 | 41 | 41
114 | Bogra (GBB) |  | Gas | RPP | 6*4 | 22 | 22 | 18 | 18 | 18 | 18
115 | Bogra (EPL) |  | Gas | RPP | 5*3.3+5*2 | 20 | 10 | 10 | 10 | 10 | 10
116 | Ullapara (Summit) |  | Gas | SIPP, REB | 4*2.90 | 11 | 11 | 11 | 11 | 11 | 11
117 | Rajlanka 52 MW |  | HFO | IPP | 6*8.92 | 52 | 52 | 51 | 51 | 52 | 52
118 | Chapainawabganj-100 MW |  | HFO | PDB | 12*8.924 | 104 | 104 | 33 | 100 | 60 | 100
| Rajshahi Area Total |  |  |  |  | 1133 | 1123 | 700 | 1031 | 906 | 1021 | 71 | 107
119 | Barapukuria Unit-1 |  | Coal | PDB | 1*125 | 125 | 85 | 0 | 0 | 0 | 0 |  | 85 | Under maint.
| Barapukuria Unit-2 |  | Coal | PDB | 1*125 | 125 | 85 | 0 | 0 | 0 | 0 | 85 |  | Coal shortage
120 | Barapukuria Unit-3 |  | Coal | PDB | 1*275 | 274 | 274 | 0 | 0 | 0 | 0 | 274 |  | Coal shortage
121 | Rangpur GT |  | HSD | PDB | 1*20 | 20 | 20 | 0 | 17 | 16 | 16
122 | Saidpur GT |  | HSD | PDB | 1*20 | 20 | 20 | 0 | 15 | 18 | 18
| Rangpur Area Total |  |  |  |  | 564 | 484 | 0 | 32 | 34 | 34 | 359 | 85
| Total |  |  |  |  | 16102 | 15559 | 9019.8 | 10902 | 11676 | 12318 | 2087 | 999
| Usable load at Substation end after deducting Auxiliary use & Transmission loss | [6 empty] | 8631.7715 | 10433 | 11173.7028 | 11788.0842
A. |  | 2018-08-08 | (Yesterday) |  |  |  |  | Wednesday
1 | Highest Generation : |  |  | 10902 | MW at | 21:00 | hrs | 11 Evening Peak Hour : | [5 empty] | 21:00 | hrs.
2 | Minimum Generation : |  |  | 7985.5 | MW at | 7:00 | hrs | 12 Max. Demand (Generation end) at evening peak hour : | [5 empty] | 10902 | MW
3 | Day peak Generation : |  |  | 9019.8 | MW at | 12:00 | hrs | 13 Max. Demand (Substation end) at evening peak hour : | [5 empty] | 10433 | MW
4 | Evening peak Generation : |  |  | 10902 | MW at | 21:00 | hrs | 14 Load Shed (Substation end) at evening peak hour : | [5 empty] | 0 | MW
5 | Total Energy Generation : |  | 221.5993 | MKWHr | By Solar | 0.0123 | MKWHr | 15. Area wise Demand (S/S end), Supply (S/S end) & | [5 empty] | 16 Hourly Load Shed during
| By Gas: | 131.9528 | MKWHr |  | By Oil: | 70.4446 | MKWHr | Load Shed (S/S end) at Evening peak hour in MW : | [5 empty] | Evening Peak hours :
| By Coal: | 0 | MKWHr |  | By Hydro: | 4.0989 | MKWHr | Area | Demand | Supply |  | Loadshed |  | Time |  | Loadshed
6 | Generation Shortfall : |  | For Fuel Limitation = |  |  | 2087 | MW | Dhaka | 3942 | 3942 |  | 0
|  |  | For Plants S/D or M/C prob = |  |  | 999 | MW | Chittagong | 1109 | 1109 |  | 0 |  | 18:00 |  | 0
|  |  | Total = |  |  | 3086 | MW | Khulna | 1277 | 1277 |  | 0 |  | 18:30 |  | 0
7 | Total Gas Supplied : |  |  | 1096.65 | MMCFD |  |  | Rajshahi | 994 | 994 |  | 0 |  | 19:00 |  | 0
8 | Fuel Cost : | i) Gas : | Taka | 91879732.226 | ii) Oil : | Taka | 731729554.86 | Comilla | 1009 | 1009 |  | 0 |  | 19:30 |  | 0
|  | iii) Coal : | Taka | 0 | Total | Taka | 823609287.086 | Mymensingh | 762 | 762 |  | 0 |  | 20:00 |  | 0
9 | Export Through E-W Interconnectors : |  |  |  | i) Energy | 5.6035 | MKWHr. | Sylhet | 456 | 456 |  | 0 |  | 21:00 |  | 0
| ii) During Peak Demand : |  |  | -420 | MW at | 21:00 | hrs | Barisal | 291 | 291 |  | 0 |  | 22:00 |  | 0
| iii) Maximum : |  |  | -590 | MW at | 6:00 | hrs | Rangpur | 593 | 593 |  | 0 |  | 23:00 |  | 0
10 | Maximum Temperature in Dhaka was |  |  |  | 33.4° C |  |  | Total | 10433 | 10433 |  | 0
B. |  | 2018-08-09 | (Today) |  |  |  | Thursday |  |  | Probable max. temperature in Dhaka |  |  | 34.7° C
Forecast
1 | Maximum Demand* Evening (Generation end) |  |  |  | 11500 | MW |  | 6 Total Load Shed forecast (Substation end) : |  |  |  |  | 0 | MW
2 | Maximum Generation (Generation end) |  |  |  | 12318 | MW |  | 7 Area wise Load Shed forecast (Substation end) :
3 | Maximum Demand* Day (Generation end) |  |  |  | 9400 | MW
4 | Reserve(Generation end) |  |  |  | 818 | MW |  | Dhaka | Chittagong | Khulna | Rajshahi | Comilla | Mymensingh | Sylhet | Barisal | Rangpur
5 | Total Energy Generation |  |  |  | 233.7545 | MKWHr |  | MW | MW | MW | MW | MW | MW | MW | MW | MW
6 | Actual Minimum Generation up to 8:00 hrs. |  |  |  | 8009.8 | MW at | 8:00 | 0 | 0 | 0 | 0 | 0 | 0 | 0 | 0 | 0
* Import Through HVDC C/B Interconnector : |  |  |  |  | i) Energy | 11.8335 | MKWHr. | ii) HVDC Flow at Peak Time |  | 488 | MW at | 21:00 | hrs.
* Import Through Comilla C/B Interconnector : |  |  |  |  | i) Energy | 3.2573 | MKWHr. | iii) Maximum HVDC Flow : |  | 493 | MW at | 22:00 | hrs.
*Cost for HVDC, Tripura & Solar energy is not usually included in the total fuel cost.
Water Level of Kaptai Lake at 06:00 hr (ft): |  |  |  |  | (a) Yesterday : | 104.58 |  | (b) Today: | 104.58 |  | (c) Rule Curve: |  | 91.24
.
|  |  |  | Sub Divisional Engineer | [6 empty] | Executive Engineer
|  |  |  | Network Operation Division | [6 empty] | Network Operation Division

## YesterdayGen
2018-08-08
Plant Name | Ghorasal ST: Unit-1,2 | Ghorasal ST: Unit-3 | Ghorasal ST: Unit-4 | Ghorasal ST: Unit-5 | Ghorasal ST: Unit-7 | Ghorashal (Regent) | Ghorashal 78MW (MAX) | Haripur 412 MW CCPP | Haripur Power CCPP 360MW | Haripur NEPC 110MW | Haripur GT: Unit-1, 2 | Meghnaghat CCPP 450MW | Meghnaghat CCPP(Summit) | Meghnaghat (IEL) | Madanganj 102MW | Madanganj-55 MW | Siddhirganj CCPP-335 MW | Siddhirgonj ST 210MW | Siddhirgonj GT Unit-1& 2 | Siddhirganj (Desh) | Siddhirganj (Dutch Bangla) | Gagnagar (Orion) | Kodda 149 MW | Keraniganj (Powerpac) 100MW | Bosila 108MW | Pagla (DPA ) | Katpotti 51 MW | Banco Energy 54MW | Northern 55 MW | Southern 55MW | Narshingdi (Doreen) | Summit Ashulia | Summit Madhabdi | Summit Maona | Summit Rupganj | Gazipur (RPCL) | Tongi GT | Kaptai Unit-1, 2 & 3 | Kaptai Unit-4 & 5 | Chittagong ST-1 (Raozan) | Chittgong ST-2 (Raozan) | Raozan 25 MW (RPCL) | Sikalbaha 225MW (Gas) | Sikalbaha 225MW (Oil) | Sikalbaha GT 150MW (Gas) | Sikalbaha GT 150MW (Oil) | Sikalbaha ST 60MW | Sikalbaha (Energis) | Hathazari peaking | Dohazari Peaking | Juldah (Acorn) | Chittagong ECPV 108 MW | Patenga 50MW | Barabkunda (Regent) | Malancha, Ctg. EPZ (United) | Ashuganj ST: Unit- 3 | Ashuganj ST: Unit- 4 | Ashuganj ST: Unit- 5 | Ashuganj CCPP(North) | Ashuganj CCPP(South) | Ashuganj CCPP 225 MW | Ashuganj 195MW Modular | Chandpur CCPP | Ashuganj Engines TSK | Ashuganj (Precision) 55MW | Ashuganj (United) 53MW | Ashuganj (Midland) 51MW | B.Baria (Aggreko) 85MW | Daudkandi Peaking 52MW | Lakdhanvi 52 MW | Feni (Doreen) 22MW | Feni, Mohipal (Doreen) | Jangalia (Summit) 33MW | Summit Comilla 25MW | Tripura | Mymensingh RPCL 210MW | Jamalpur 95MW | Tangail (Doreen) 22MW | Sarishabari (Solar) | Fenchugonj CCPP-1 | Fenchugonj CCPP-2 | Fenchugonj (Barakatullah) 51MW | Fenchuganj (EPL) 44MW | Kushiara 163 MW CCPP GT | Shajibazar 330 MW | Shahjibazar GT: Unit- 8, 9 | Shahjibazar 86MW | Shahjibazar (EPL) 50MW | Sylhet GT 150 MW | Sylhet GT 20 MW | Sylhet (EPL) 50MW | Sylhet (Desh) 10MW | Summit Bibiana- 2 | Shahjahanulla 25 MW | Hobiganj 11MW | Daudkandi bangla trak | Summit Gazipur | APR Energy , Keranigonj | Bramhangoan 100 MW (Aggreko) | United Mymensingh PPL | Aggreko Aurahati 100MW | Summit Gazipur-1 150MW | EasternBlank | Bheramara (HVDC ) | Bheramara GT-1,2,3 | Bheramara 360 MW | Khulna (KPCL-1 & 3) | Khulna (KPCL-2) | Khulna CCPP 225MW | Khulna 60MW | Khulna (Aggreko) 55MW | Faridpur Peaking | Gopalganj Peaking | Noapara (KZA) 40MW | Bhola CCPP 194MW | Bhola (Venture) 33MW | Summit Barisal 110 MW | Barisal GT: Unit-1, 2 | Baghabari GT 100MW | Baghabari GT 71MW | Baghabari Peaking 50MW | Bera Peaking | Chapainawabganj-100 MW | Amnura 50MW | Katakhali (Northern) | Katakhali Peaking | Rajlanka 52 MW | Santahar Peaking | Bogra (GBB) | Bogra (EPL) | Ullapara (Summit) | Barapukuria Unit-1 | Barapukuria Unit-2 | Barapukuria Unit-3 | Rangpur GT | Saidpur GT | Sirajgonj Unit-1 225MW (Gas) | Sirajgonj Unit-1 225MW (Oil) | Sirajgonj Unit-2 225MW (Gas) | Sirajgonj Unit-2 225MW (Oil) | Bhola Aggreko 95MW | Bangla Trak Noapara | Sirajgonj Unit-3 225 MW(Gas) | Sirajgonj Unit-3 225 MW(Oil) | WesternBlank | Eastern Grid Total | Western Grid Total | Total (MW) | Gas (Public) | HVDC | Gas (Private) | Oil (Private) | Coal | Hydro | Oil (Public) | Tripura | Solar | Shortage | Water Level
1:00 | 65 | 120 | 0 | 0 | 365 | 22 | 20 | 394 | 243 | 0 | 0 | 360 | 200 | 24 | 30 | 55 | 218 | 0 | 0 | 0 | 24 | 24 | 149 | 20 | 8 | 10 | 40 | 18 | 55 | 55 | 22 | 25 | 31 | 33 | 33 | 51 | 0 | 96 | 80 | 0 | 0 | 16 | 0 | 228 | 0 | 135 | 0 | 50 | 33 | 46 | 90 | 100 | 44 | 19 | 31 | 80 | 0 | 80 | 300 | 250 | 208 | 72 | 100 | 30 | 0 | 5 | 45 | 85 | 0 | 0 | 22 | 11 | 33 | 22 | 158 | 49 | 91 | 22 | 0 | 69 | 61 | 49 | 50 | 0 | 310 | 20 | 86 | 47 | 128 | 19 | 47 | 5 | 290 | 23 | 11 | 0 | 261 | 310 | 0 | 52 | 0 | 111 |  | 491 | 0 | 410 | 95 | 102 | 0 | 0 | 32 | 42 | 25 | 32 | 157 | 31 | 110 | 0 | 0 | 0 | 43 | 31 | 99 | 50 | 43 | 44 | 50 | 41 | 18 | 10 | 11 | 0 | 0 | 0 | 15 | 14 | 219 | 0 | 0 | 220 | 95 | 50 | 154 | 0 |  | 7294 | 2734 | 10028 | 4124 | 491 | 1611 | 2303 | 0 | 176 | 1165 | 158 | 0 | 0 | 104.48
2:00 | 65 | 120 | 0 | 0 | 365 | 22 | 20 | 375 | 247 | 0 | 0 | 360 | 200 | 7 | 15 | 55 | 218 | 0 | 0 | 0 | 7 | 7 | 132 | 10 | 8 | 10 | 40 | 18 | 35 | 55 | 22 | 25 | 31 | 33 | 33 | 51 | 0 | 96 | 80 | 0 | 0 | 16 | 0 | 228 | 0 | 110 | 0 | 50 | 33 | 46 | 90 | 100 | 44 | 19 | 31 | 80 | 0 | 80 | 250 | 272 | 222 | 72 | 100 | 30 | 0 | 5 | 45 | 85 | 0 | 0 | 22 | 11 | 33 | 22 | 156 | 49 | 91 | 22 | 0 | 69 | 61 | 49 | 50 | 0 | 319 | 20 | 86 | 47 | 128 | 19 | 47 | 6 | 290 | 16 | 11 | 0 | 263 | 309 | 0 | 52 | 0 | 110 |  | 491 | 0 | 412 | 69 | 98 | 0 | 0 | 11 | 42 | 25 | 32 | 158 | 31 | 110 | 0 | 0 | 0 | 0 | 31 | 99 | 50 | 43 | 44 | 51 | 41 | 18 | 10 | 11 | 0 | 0 | 0 | 15 | 12 | 219 | 0 | 0 | 220 | 96 | 20 | 153 | 0 |  | 7128 | 2612 | 9740 | 4095 | 491 | 1617 | 2127 | 0 | 176 | 1078 | 156 | 0 | 0 | 104.5
3:00 | 65 | 120 | 0 | 0 | 365 | 22 | 20 | 350 | 260 | 0 | 0 | 370 | 200 | 7 | 15 | 30 | 218 | 0 | 0 | 0 | 7 | 7 | 115 | 10 | 8 | 10 | 40 | 18 | 18 | 55 | 22 | 25 | 31 | 33 | 33 | 51 | 0 | 96 | 80 | 0 | 0 | 16 | 0 | 228 | 0 | 80 | 0 | 50 | 0 | 46 | 90 | 100 | 44 | 19 | 31 | 80 | 0 | 80 | 300 | 261 | 222 | 72 | 100 | 30 | 0 | 5 | 45 | 85 | 0 | 0 | 22 | 11 | 33 | 22 | 152 | 49 | 91 | 22 | 0 | 69 | 61 | 49 | 50 | 0 | 312 | 20 | 86 | 47 | 106 | 19 | 47 | 6 | 290 | 16 | 11 | 0 | 263 | 309 | 0 | 52 | 0 | 110 |  | 491 | 0 | 412 | 51 | 98 | 0 | 0 | 0 | 36 | 0 | 32 | 159 | 31 | 110 | 0 | 0 | 0 | 0 | 0 | 99 | 50 | 43 | 44 | 51 | 40 | 18 | 10 | 11 | 0 | 0 | 0 | 15 | 14 | 219 | 0 | 0 | 192 | 96 | 0 | 154 | 0 |  | 7010 | 2476 | 9486 | 4082 | 491 | 1640 | 2036 | 0 | 176 | 909 | 152 | 0 | 0 | 104.52
4:00 | 65 | 120 | 0 | 0 | 365 | 22 | 20 | 345 | 271 | 0 | 0 | 380 | 200 | 7 | 15 | 30 | 218 | 0 | 0 | 0 | 7 | 7 | 82 | 10 | 8 | 0 | 40 | 18 | 18 | 36 | 22 | 25 | 31 | 33 | 33 | 51 | 0 | 96 | 80 | 0 | 0 | 16 | 0 | 228 | 0 | 70 | 0 | 50 | 0 | 46 | 90 | 74 | 44 | 19 | 31 | 80 | 0 | 80 | 300 | 253 | 222 | 72 | 100 | 30 | 0 | 5 | 45 | 85 | 0 | 0 | 22 | 11 | 8 | 22 | 148 | 49 | 91 | 22 | 0 | 69 | 61 | 49 | 50 | 0 | 308 | 20 | 86 | 47 | 78 | 19 | 47 | 6 | 270 | 16 | 11 | 0 | 263 | 310 | 0 | 52 | 0 | 110 |  | 491 | 0 | 411 | 27 | 64 | 0 | 0 | 0 | 36 | 0 | 32 | 158 | 27 | 110 | 0 | 0 | 0 | 0 | 0 | 49 | 50 | 43 | 44 | 51 | 40 | 18 | 10 | 11 | 0 | 0 | 0 | 15 | 14 | 220 | 0 | 0 | 163 | 96 | 0 | 154 | 0 |  | 6840 | 2334 | 9174 | 4011 | 491 | 1637 | 1924 | 0 | 176 | 787 | 148 | 0 | 0 | 104.54
5:00 | 65 | 120 | 0 | 0 | 340 | 22 | 20 | 345 | 276 | 0 | 0 | 380 | 200 | 7 | 15 | 30 | 218 | 0 | 0 | 0 | 7 | 7 | 82 | 10 | 8 | 0 | 40 | 18 | 18 | 36 | 22 | 25 | 31 | 33 | 33 | 51 | 0 | 96 | 80 | 0 | 0 | 16 | 0 | 228 | 0 | 70 | 0 | 50 | 0 | 46 | 90 | 74 | 44 | 19 | 31 | 80 | 0 | 80 | 300 | 250 | 223 | 72 | 100 | 30 | 0 | 5 | 45 | 85 | 0 | 0 | 22 | 11 | 8 | 22 | 142 | 49 | 91 | 22 | 0 | 69 | 61 | 49 | 50 | 0 | 298 | 20 | 86 | 47 | 69 | 19 | 47 | 6 | 270 | 16 | 11 | 0 | 263 | 308 | 0 | 52 | 0 | 97 |  | 491 | 0 | 410 | 10 | 11 | 0 | 0 | 0 | 36 | 0 | 0 | 147 | 27 | 110 | 0 | 0 | 0 | 0 | 0 | 49 | 50 | 43 | 38 | 51 | 40 | 18 | 10 | 11 | 0 | 0 | 0 | 0 | 14 | 220 | 0 | 0 | 151 | 95 | 0 | 157 | 0 |  | 6778 | 2189 | 8967 | 3956 | 491 | 1641 | 1807 | 0 | 176 | 754 | 142 | 0 | 0 | 104.56
6:00 | 65 | 120 | 0 | 0 | 340 | 22 | 20 | 345 | 276 | 0 | 0 | 400 | 200 | 7 | 15 | 15 | 218 | 0 | 0 | 0 | 7 | 7 | 32 | 10 | 8 | 0 | 40 | 18 | 18 | 17 | 22 | 25 | 31 | 33 | 33 | 25 | 0 | 96 | 80 | 0 | 0 | 8 | 0 | 217 | 0 | 60 | 0 | 50 | 0 | 34 | 90 | 27 | 30 | 19 | 33 | 80 | 0 | 80 | 300 | 250 | 222 | 72 | 100 | 30 | 0 | 5 | 45 | 85 | 0 | 0 | 22 | 11 | 8 | 22 | 130 | 48 | 91 | 22 | 0 | 69 | 61 | 47 | 50 | 0 | 301 | 20 | 86 | 47 | 68 | 19 | 47 | 6 | 260 | 16 | 11 | 0 | 195 | 309 | 0 | 52 | 0 | 83 |  | 491 | 0 | 340 | 10 | 0 | 0 | 0 | 0 | 18 | 0 | 0 | 157 | 25 | 16 | 0 | 0 | 0 | 0 | 0 | 0 | 50 | 43 | 38 | 51 | 41 | 18 | 10 | 11 | 0 | 0 | 0 | 0 | 0 | 221 | 0 | 0 | 150 | 96 | 0 | 157 | 0 |  | 6483 | 1943 | 8426 | 3897 | 491 | 1650 | 1492 | 0 | 176 | 590 | 130 | 0 | 0 | 104.58
7:00 | 65 | 120 | 0 | 0 | 300 | 22 | 20 | 350 | 253 | 0 | 0 | 390 | 200 | 7 | 15 | 15 | 218 | 0 | 0 | 0 | 7 | 4 | 16 | 0 | 8 | 0 | 18 | 18 | 18 | 0 | 22 | 25 | 32 | 25 | 33 | 25 | 0 | 97 | 80 | 0 | 0 | 8 | 0 | 220 | 0 | 50 | 0 | 50 | 0 | 17 | 90 | 26 | 18 | 19 | 19 | 80 | 0 | 80 | 300 | 255 | 222 | 72 | 100 | 30 | 0 | 5 | 28 | 85 | 0 | 0 | 22 | 11 | 0 | 22 | 110 | 49 | 91 | 22 | 0.5 | 69 | 61 | 10 | 50 | 0 | 317 | 30 | 86 | 47 | 68 | 19 | 44 | 6 | 280 | 16 | 5 | 0 | 48 | 312 | 0 | 52 | 0 | 80 |  | 491 | 0 | 340 | 10 | 3 | 0 | 0 | 0 | 0 | 0 | 0 | 158 | 24 | 16 | 0 | 0 | 0 | 0 | 0 | 0 | 50 | 43 | 38 | 8 | 41 | 18 | 10 | 11 | 0 | 0 | 0 | 0 | 0 | 220 | 0 | 0 | 150 | 96 | 0 | 154 | 0 |  | 6104.5 | 1881 | 7985.5 | 3870 | 491 | 1565 | 1240 | 0 | 177 | 532 | 110 | 0.5 | 0 | 104.6
8:00 | 65 | 120 | 0 | 0 | 365 | 22 | 20 | 367 | 241 | 0 | 0 | 350 | 200 | 7 | 15 | 15 | 218 | 0 | 0 | 0 | 7 | 7 | 45 | 0 | 8 | 0 | 18 | 18 | 18 | 36 | 19 | 25 | 32 | 33 | 33 | 26 | 0 | 98 | 80 | 0 | 0 | 8 | 0 | 215 | 0 | 50 | 0 | 50 | 0 | 17 | 90 | 26 | 18 | 19 | 8 | 80 | 0 | 80 | 300 | 280 | 222 | 73 | 100 | 30 | 0 | 5 | 28 | 85 | 0 | 0 | 0 | 11 | 8 | 16 | 108 | 48 | 90 | 22 | 0.5 | 69 | 61 | 14 | 50 | 0 | 312 | 30 | 86 | 47 | 69 | 19 | 45 | 6 | 300 | 16 | 7 | 0 | 47 | 310 | 0 | 52 | 0 | 80 |  | 491 | 0 | 340 | 10 | 32 | 0 | 0 | 0 | 0 | 0 | 8 | 150 | 20 | 16 | 0 | 0 | 0 | 0 | 0 | 0 | 50 | 35 | 38 | 8 | 41 | 18 | 10 | 11 | 0 | 0 | 0 | 0 | 0 | 219 | 0 | 0 | 152 | 95 | 0 | 152 | 0 |  | 6215.5 | 1896 | 8111.5 | 3948 | 491 | 1523 | 1305 | 0 | 178 | 558 | 108 | 0.5 | 0 | 104.6
9:00 | 65 | 120 | 0 | 0 | 365 | 22 | 20 | 382 | 233 | 0 | 0 | 350 | 260 | 18 | 15 | 25 | 218 | 0 | 0 | 0 | 16 | 20 | 100 | 40 | 8 | 31 | 18 | 18 | 36 | 55 | 22 | 25 | 32 | 33 | 33 | 52 | 0 | 110 | 80 | 0 | 0 | 8 | 0 | 202 | 0 | 100 | 0 | 50 | 0 | 17 | 90 | 81 | 21 | 19 | 2 | 80 | 0 | 80 | 300 | 272 | 210 | 73 | 100 | 30 | 0 | 5 | 28 | 85 | 0 | 0 | 0 | 11 | 33 | 16 | 106 | 48 | 90 | 22 | 1.2 | 69 | 61 | 47 | 50 | 0 | 141 | 32 | 86 | 47 | 128 | 19 | 46 | 6 | 290 | 16 | 11 | 0 | 60 | 309 | 0 | 52 | 0 | 80 |  | 491 | 0 | 414 | 51 | 54 | 0 | 0 | 0 | 0 | 0 | 8 | 149 | 20 | 16 | 0 | 0 | 0 | 0 | 0 | 0 | 50 | 43 | 0 | 35 | 41 | 18 | 10 | 11 | 0 | 0 | 0 | 0 | 0 | 203 | 0 | 0 | 145 | 96 | 0 | 155 | 0 |  | 6552.2 | 2010 | 8562.2 | 3925 | 491 | 1534 | 1710 | 0 | 190 | 605 | 106 | 1.2 | 0 | 104.61
10:00 | 65 | 120 | 0 | 0 | 365 | 22 | 20 | 371 | 223 | 0 | 0 | 350 | 200 | 70 | 48 | 50 | 218 | 0 | 0 | 0 | 65 | 40 | 117 | 40 | 8 | 21 | 40 | 18 | 37 | 55 | 22 | 25 | 32 | 33 | 33 | 43 | 0 | 115 | 80 | 0 | 0 | 8 | 0 | 217 | 0 | 100 | 0 | 40 | 0 | 17 | 90 | 99 | 37 | 19 | 2 | 80 | 0 | 80 | 300 | 272 | 210 | 73 | 100 | 30 | 0 | 5 | 40 | 85 | 0 | 0 | 0 | 11 | 24 | 21 | 108 | 48 | 90 | 22 | 1.4 | 69 | 61 | 47 | 50 | 0 | 151 | 32 | 86 | 47 | 108 | 19 | 43 | 6 | 280 | 16 | 11 | 0 | 60 | 308 | 0 | 52 | 0 | 82 |  | 491 | 0 | 410 | 58 | 103 | 0 | 0 | 0 | 0 | 0 | 16 | 147 | 10 | 16 | 0 | 0 | 0 | 0 | 0 | 0 | 50 | 43 | 0 | 51 | 41 | 18 | 10 | 11 | 0 | 0 | 0 | 0 | 0 | 182 | 0 | 0 | 133 | 96 | 0 | 153 | 0 |  | 6703.4 | 2039 | 8742.4 | 3871 | 491 | 1513 | 1938 | 0 | 195 | 625 | 108 | 1.4 | 0 | 104.62
11:00 | 65 | 120 | 0 | 0 | 365 | 22 | 20 | 366 | 222 | 0 | 0 | 350 | 200 | 90 | 65 | 48 | 218 | 0 | 0 | 0 | 100 | 60 | 117 | 74 | 8 | 21 | 40 | 18 | 55 | 55 | 22 | 25 | 32 | 33 | 33 | 47 | 0 | 115 | 50 | 0 | 0 | 8 | 0 | 230 | 0 | 100 | 0 | 40 | 0 | 17 | 80 | 94 | 39 | 19 | 3 | 80 | 0 | 80 | 300 | 272 | 219 | 73 | 100 | 30 | 0 | 5 | 45 | 85 | 0 | 0 | 0 | 8 | 33 | 21 | 116 | 47 | 90 | 22 | 0.8 | 69 | 61 | 50 | 50 | 0 | 148 | 32 | 86 | 47 | 128 | 19 | 43 | 6 | 275 | 23 | 11 | 0 | 65 | 309 | 0 | 52 | 0 | 98 |  | 491 | 0 | 413 | 53 | 115 | 0 | 0 | 0 | 0 | 0 | 32 | 122 | 11 | 64 | 0 | 0 | 0 | 0 | 0 | 11 | 50 | 35 | 0 | 51 | 40 | 16 | 10 | 11 | 0 | 0 | 0 | 0 | 0 | 181 | 0 | 0 | 131 | 94 | 0 | 154 | 0 |  | 6884.8 | 2085 | 8969.8 | 3882 | 491 | 1513 | 2156 | 0 | 165 | 646 | 116 | 0.8 | 0 | 104.63
12:00 | 65 | 120 | 0 | 0 | 365 | 22 | 20 | 366 | 222 | 0 | 0 | 340 | 200 | 93 | 65 | 55 | 215 | 0 | 0 | 0 | 100 | 98 | 117 | 74 | 8 | 20 | 40 | 18 | 55 | 55 | 22 | 25 | 30 | 33 | 33 | 43 | 0 | 115 | 0 | 0 | 0 | 16 | 0 | 229 | 0 | 130 | 0 | 40 | 0 | 17 | 90 | 90 | 38 | 19 | 2 | 80 | 0 | 80 | 300 | 275 | 217 | 73 | 100 | 30 | 0 | 5 | 45 | 85 | 0 | 0 | 19 | 11 | 33 | 21 | 120 | 47 | 90 | 20 | 1.8 | 69 | 61 | 50 | 50 | 0 | 153 | 32 | 85 | 47 | 128 | 19 | 42 | 7 | 270 | 23 | 11 | 0 | 78 | 309 | 0 | 52 | 0 | 82 |  | 491 | 0 | 400 | 48 | 115 | 0 | 0 | 0 | 0 | 0 | 0 | 154 | 11 | 80 | 0 | 0 | 0 | 0 | 0 | 33 | 40 | 35 | 0 | 51 | 40 | 18 | 10 | 11 | 0 | 0 | 0 | 0 | 0 | 180 | 0 | 0 | 130 | 95 | 0 | 152 | 0 |  | 6925.8 | 2094 | 9019.8 | 3919 | 491 | 1499 | 2178 | 0 | 115 | 696 | 120 | 1.8 | 0 | 104.64
13:00 | 65 | 120 | 0 | 0 | 365 | 42 | 30 | 367 | 212 | 45 | 0 | 340 | 200 | 100 | 65 | 55 | 215 | 0 | 0 | 10 | 100 | 102 | 117 | 74 | 8 | 30 | 40 | 18 | 55 | 55 | 22 | 25 | 30 | 33 | 33 | 45 | 0 | 110 | 0 | 0 | 0 | 16 | 0 | 229 | 0 | 130 | 0 | 50 | 41 | 17 | 90 | 92 | 36 | 19 | 5 | 80 | 0 | 80 | 300 | 272 | 184 | 73 | 100 | 30 | 0 | 5 | 45 | 85 | 0 | 0 | 19 | 11 | 33 | 21 | 122 | 47 | 90 | 20 | 1.6 | 69 | 60 | 50 | 50 | 0 | 148 | 32 | 84 | 47 | 128 | 19 | 42 | 7 | 280 | 23 | 11 | 0 | 78 | 307 | 0 | 52 | 0 | 60 |  | 488 | 0 | 410 | 71 | 115 | 0 | 0 | 22 | 0 | 0 | 0 | 103 | 16 | 100 | 0 | 0 | 0 | 0 | 0 | 33 | 40 | 35 | 0 | 51 | 40 | 18 | 10 | 8 | 0 | 0 | 0 | 0 | 0 | 191 | 0 | 0 | 133 | 96 | 0 | 151 | 0 |  | 7018.6 | 2131 | 9149.6 | 3844 | 488 | 1537 | 2307 | 0 | 110 | 740 | 122 | 1.6 | 0 | 104.65
14:00 | 65 | 120 | 0 | 0 | 330 | 42 | 30 | 365 | 208 | 80 | 0 | 340 | 200 | 100 | 65 | 55 | 213 | 0 | 0 | 17 | 100 | 93 | 117 | 74 | 8 | 30 | 40 | 18 | 55 | 55 | 22 | 25 | 20 | 33 | 33 | 0 | 0 | 110 | 30 | 0 | 0 | 25 | 0 | 223 | 0 | 130 | 0 | 50 | 41 | 17 | 90 | 96 | 37 | 19 | 2 | 80 | 0 | 80 | 300 | 261 | 208 | 73 | 100 | 20 | 0 | 5 | 45 | 85 | 0 | 0 | 19 | 8 | 33 | 21 | 122 | 42 | 90 | 17 | 1.6 | 67 | 60 | 50 | 50 | 0 | 149 | 32 | 84 | 47 | 126 | 13 | 43 | 7 | 260 | 21 | 8 | 0 | 78 | 310 | 0 | 52 | 0 | 42 |  | 488 | 0 | 370 | 75 | 115 | 0 | 0 | 50 | 0 | 0 | 32 | 90 | 18 | 100 | 0 | 0 | 0 | 0 | 0 | 33 | 40 | 25 | 0 | 51 | 40 | 18 | 10 | 8 | 0 | 0 | 0 | 0 | 0 | 184 | 0 | 0 | 134 | 96 | 0 | 151 | 0 |  | 6932.6 | 2128 | 9060.6 | 3713 | 488 | 1513 | 2348 | 0 | 140 | 735 | 122 | 1.6 | 0 | 104.26
15:00 | 65 | 120 | 0 | 0 | 365 | 42 | 60 | 365 | 203 | 96 | 0 | 340 | 250 | 100 | 65 | 55 | 210 | 0 | 0 | 35 | 100 | 93 | 116 | 74 | 8 | 49 | 40 | 18 | 55 | 55 | 22 | 25 | 30 | 33 | 33 | 8 | 0 | 107 | 30 | 0 | 0 | 26 | 0 | 228 | 0 | 135 | 0 | 50 | 41 | 17 | 90 | 96 | 43 | 19 | 3 | 80 | 0 | 80 | 300 | 300 | 184 | 73 | 100 | 20 | 0 | 5 | 45 | 85 | 0 | 0 | 22 | 8 | 33 | 21 | 130 | 42 | 90 | 22 | 1.1 | 67 | 60 | 50 | 50 | 0 | 149 | 30 | 83 | 47 | 126 | 13 | 44 | 7 | 265 | 21 | 11 | 0 | 77 | 307 | 0 | 52 | 0 | 48 |  | 488 | 0 | 412 | 77 | 112 | 0 | 0 | 53 | 0 | 2 | 32 | 153 | 18 | 100 | 0 | 0 | 0 | 0 | 0 | 33 | 40 | 25 | 0 | 51 | 40 | 18 | 10 | 8 | 0 | 0 | 0 | 0 | 0 | 189 | 0 | 0 | 139 | 95 | 0 | 135 | 0 |  | 7163.1 | 2230 | 9393.1 | 3873 | 488 | 1543 | 2470 | 0 | 137 | 751 | 130 | 1.1 | 0 | 104.28
16:00 | 65 | 120 | 0 | 0 | 365 | 42 | 74 | 365 | 203 | 110 | 0 | 340 | 200 | 100 | 65 | 55 | 210 | 0 | 0 | 0 | 100 | 48 | 116 | 74 | 8 | 49 | 39 | 18 | 55 | 55 | 0 | 25 | 30 | 33 | 25 | 42 | 0 | 107 | 30 | 0 | 0 | 26 | 0 | 202 | 0 | 135 | 0 | 50 | 41 | 17 | 90 | 98 | 43 | 19 | 2 | 80 | 0 | 80 | 300 | 295 | 175 | 73 | 100 | 20 | 0 | 5 | 45 | 85 | 0 | 0 | 22 | 8 | 33 | 21 | 128 | 49 | 90 | 22 | 0.6 | 64 | 59 | 50 | 50 | 0 | 148 | 30 | 84 | 45 | 128 | 13 | 43 | 7 | 275 | 20 | 0 | 0 | 77 | 312 | 0 | 62 | 0 | 58 |  | 488 | 0 | 410 | 89 | 112 | 0 | 0 | 53 | 0 | 4 | 32 | 182 | 18 | 100 | 0 | 0 | 0 | 0 | 0 | 33 | 40 | 43 | 0 | 51 | 40 | 18 | 10 | 8 | 0 | 0 | 0 | 0 | 0 | 183 | 0 | 130 | 0 | 95 | 0 | 0 | 74 |  | 7047.6 | 2213 | 9260.6 | 3837 | 488 | 1564 | 2444 | 0 | 137 | 662 | 128 | 0.6 | 0 | 104.3
17:00 | 65 | 120 | 0 | 0 | 365 | 42 | 74 | 365 | 204 | 55 | 0 | 340 | 200 | 70 | 65 | 55 | 212 | 0 | 0 | 0 | 50 | 24 | 116 | 10 | 8 | 50 | 38 | 18 | 55 | 55 | 0 | 25 | 28 | 33 | 33 | 51 | 0 | 109 | 30 | 0 | 0 | 25 | 0 | 202 | 0 | 135 | 0 | 50 | 41 | 17 | 90 | 98 | 44 | 19 | 5 | 80 | 0 | 80 | 300 | 350 | 166 | 73 | 100 | 20 | 0 | 5 | 45 | 85 | 0 | 0 | 22 | 8 | 33 | 21 | 126 | 49 | 48 | 20 | 0.3 | 63 | 59 | 50 | 50 | 0 | 148 | 30 | 84 | 45 | 128 | 13 | 43 | 7 | 285 | 20 | 0 | 0 | 77 | 186 | 0 | 62 | 0 | 65 |  | 488 | 0 | 410 | 65 | 113 | 0 | 0 | 52 | 0 | 20 | 32 | 184 | 18 | 100 | 0 | 0 | 0 | 0 | 0 | 33 | 40 | 43 | 0 | 51 | 40 | 18 | 10 | 8 | 0 | 0 | 0 | 0 | 0 | 179 | 0 | 165 | 0 | 95 | 0 | 0 | 126 |  | 6737.3 | 2290 | 9027.3 | 3921 | 488 | 1578 | 2045 | 0 | 139 | 730 | 126 | 0.3 | 0 | 104.32
18:00 | 65 | 120 | 0 | 0 | 295 | 42 | 74 | 330 | 204 | 55 | 0 | 340 | 200 | 35 | 65 | 55 | 218 | 0 | 0 | 0 | 20 | 24 | 133 | 10 | 8 | 20 | 40 | 54 | 55 | 55 | 0 | 25 | 30 | 33 | 33 | 51 | 0 | 110 | 80 | 0 | 0 | 26 | 0 | 202 | 0 | 100 | 0 | 50 | 41 | 17 | 90 | 99 | 44 | 19 | 9 | 80 | 0 | 80 | 275 | 375 | 151 | 73 | 100 | 20 | 0 | 5 | 45 | 85 | 0 | 0 | 22 | 8 | 33 | 21 | 140 | 48 | 48 | 22 | 0 | 63 | 59 | 50 | 50 | 0 | 148 | 20 | 84 | 45 | 110 | 13 | 43 | 7 | 260 | 19 | 11 | 0 | 132 | 204 | 0 | 62 | 0 | 62 |  | 488 | 0 | 300 | 10 | 113 | 0 | 0 | 12 | 45 | 32 | 32 | 143 | 20 | 100 | 0 | 0 | 0 | 0 | 10 | 33 | 40 | 43 | 0 | 50 | 40 | 18 | 10 | 11 | 0 | 0 | 0 | 0 | 0 | 179 | 0 | 164 | 0 | 51 | 0 | 0 | 160 |  | 6649 | 2104 | 8753 | 3643 | 488 | 1515 | 1964 | 0 | 190 | 813 | 140 | 0 | 0 | 104.34
18:30 | 0 | 0 | 0 | 0 | 0 | 0 | 0 | 0 | 0 | 0 | 0 | 0 | 0 | 0 | 0 | 0 | 0 | 0 | 0 | 0 | 0 | 0 | 0 | 0 | 0 | 0 | 0 | 0 | 0 | 0 | 0 | 0 | 0 | 0 | 0 | 0 | 0 | 0 | 0 | 0 | 0 | 0 | 0 | 0 | 0 | 0 | 0 | 0 | 0 | 0 | 0 | 0 | 0 | 0 | 0 | 0 | 0 | 0 | 0 | 0 | 0 | 0 | 0 | 0 | 0 | 0 | 0 | 0 | 0 | 0 | 0 | 0 | 0 | 0 | 0 | 0 | 0 | 0 | 0 | 0 | 0 | 0 | 0 | 0 | 0 | 0 | 0 | 0 | 0 | 0 | 0 | 0 | 0 | 0 | 0 | 0 | 0 | 0 | 0 | 0 | 0 | 0 |  | 0 | 0 | 0 | 0 | 0 | 0 | 0 | 0 | 0 | 0 | 0 | 0 | 0 | 0 | 0 | 0 | 0 | 0 | 0 | 0 | 0 | 0 | 0 | 0 | 0 | 0 | 0 | 0 | 0 | 0 | 0 | 0 | 0 | 0 | 0 | 0 | 0 | 0 | 0 | 0 | 0 |  | 0 | 0 | 0 | 0 | 0 | 0 | 0 | 0 | 0 | 0 | 0 | 0 | 0 | 104.34
19:00 | 65 | 120 | 0 | 0 | 365 | 42 | 75 | 318 | 222 | 90 | 0 | 360 | 250 | 40 | 65 | 55 | 218 | 0 | 0 | 10 | 30 | 40 | 133 | 10 | 8 | 51 | 40 | 54 | 55 | 55 | 0 | 25 | 22 | 33 | 33 | 51 | 0 | 110 | 80 | 0 | 0 | 25 | 0 | 206 | 0 | 125 | 0 | 50 | 60 | 46 | 90 | 99 | 44 | 19 | 5 | 80 | 0 | 80 | 275 | 285 | 182 | 73 | 100 | 20 | 0 | 5 | 45 | 85 | 50 | 1 | 22 | 8 | 30 | 21 | 170 | 48 | 90 | 22 | 0 | 61 | 62 | 50 | 50 | 0 | 155 | 30 | 86 | 45 | 128 | 19 | 42 | 7 | 280 | 19 | 11 | 30 | 230 | 300 | 20 | 136 | 20 | 62 |  | 488 | 0 | 410 | 86 | 114 | 0 | 0 | 50 | 49 | 50 | 24 | 188 | 31 | 100 | 0 | 0 | 0 | 43 | 32 | 90 | 40 | 43 | 42 | 51 | 41 | 18 | 10 | 11 | 0 | 0 | 0 | 15 | 0 | 191 | 0 | 179 | 0 | 90 | 12 | 0 | 156 |  | 7429 | 2654 | 10083 | 3855 | 488 | 1621 | 2621 | 0 | 190 | 1138 | 170 | 0 | 0 | 104.36
19:30 | 65 | 120 | 0 | 0 | 365 | 22 | 76 | 370 | 222 | 110 | 0 | 360 | 250 | 100 | 65 | 55 | 216 | 0 | 0 | 100 | 50 | 102 | 133 | 10 | 8 | 50 | 36 | 54 | 55 | 55 | 0 | 25 | 22 | 33 | 33 | 51 | 0 | 110 | 80 | 0 | 0 | 25 | 0 | 202 | 0 | 125 | 0 | 50 | 65 | 46 | 90 | 99 | 44 | 19 | 10 | 80 | 0 | 80 | 275 | 260 | 218 | 73 | 100 | 20 | 0 | 5 | 45 | 85 | 50 | 8 | 22 | 8 | 26 | 21 | 158 | 48 | 90 | 22 | 0 | 61 | 62 | 50 | 50 | 0 | 146 | 30 | 86 | 45 | 126 | 19 | 44 | 7 | 320 | 18 | 11 | 80 | 230 | 307 | 50 | 148 | 51 | 86 |  | 488 | 0 | 410 | 97 | 115 | 0 | 0 | 48 | 49 | 54 | 32 | 187 | 31 | 100 | 0 | 0 | 0 | 43 | 32 | 100 | 40 | 43 | 45 | 51 | 41 | 18 | 10 | 11 | 0 | 0 | 0 | 15 | 0 | 200 | 0 | 220 | 0 | 96 | 91 | 0 | 157 |  | 7899 | 2824 | 10723 | 3949 | 488 | 1655 | 3126 | 0 | 190 | 1157 | 158 | 0 | 0 | 0
20:00 | 65 | 120 | 0 | 0 | 365 | 22 | 76 | 370 | 222 | 110 | 0 | 360 | 200 | 100 | 65 | 55 | 216 | 0 | 0 | 100 | 90 | 102 | 133 | 50 | 8 | 51 | 35 | 54 | 55 | 55 | 22 | 25 | 32 | 33 | 33 | 51 | 0 | 110 | 80 | 0 | 0 | 26 | 0 | 202 | 0 | 80 | 0 | 50 | 65 | 46 | 90 | 99 | 44 | 19 | 14 | 80 | 0 | 80 | 275 | 250 | 220 | 73 | 100 | 43 | 0 | 5 | 45 | 85 | 50 | 8 | 22 | 8 | 26 | 21 | 148 | 49 | 90 | 22 | 0 | 64 | 62 | 50 | 50 | 0 | 148 | 20 | 85 | 45 | 126 | 19 | 45 | 7 | 275 | 18 | 11 | 81 | 260 | 307 | 80 | 144 | 79 | 100 |  | 488 | 16 | 412 | 97 | 115 | 0 | 0 | 53 | 49 | 80 | 32 | 183 | 34 | 100 | 0 | 0 | 0 | 43 | 32 | 100 | 40 | 43 | 48 | 51 | 41 | 18 | 10 | 11 | 0 | 0 | 0 | 15 | 18 | 212 | 0 | 220 | 0 | 96 | 93 | 0 | 160 |  | 7976 | 2910 | 10886 | 4002 | 488 | 1617 | 3263 | 0 | 190 | 1178 | 148 | 0 | 0 | 104.38
21:00 | 65 | 120 | 0 | 0 | 365 | 22 | 60 | 368 | 220 | 110 | 0 | 340 | 200 | 97 | 65 | 55 | 218 | 0 | 0 | 100 | 100 | 102 | 133 | 88 | 8 | 51 | 38 | 54 | 55 | 55 | 22 | 25 | 32 | 33 | 33 | 51 | 0 | 110 | 80 | 0 | 0 | 25 | 0 | 202 | 0 | 135 | 0 | 50 | 65 | 46 | 90 | 99 | 44 | 19 | 24 | 80 | 0 | 80 | 275 | 260 | 220 | 73 | 100 | 43 | 0 | 5 | 45 | 85 | 49 | 8 | 22 | 11 | 33 | 21 | 154 | 47 | 90 | 22 | 0 | 66 | 62 | 50 | 50 | 0 | 151 | 30 | 85 | 45 | 118 | 19 | 45 | 7 | 290 | 19 | 11 | 10 | 260 | 303 | 51 | 151 | 41 | 116 |  | 488 | 16 | 413 | 95 | 115 | 0 | 0 | 53 | 49 | 84 | 32 | 188 | 37 | 100 | 0 | 0 | 0 | 43 | 32 | 100 | 40 | 43 | 45 | 51 | 40 | 18 | 10 | 11 | 0 | 0 | 0 | 17 | 15 | 220 | 0 | 220 | 0 | 96 | 96 | 0 | 158 |  | 7977 | 2925 | 10902 | 4042 | 488 | 1607 | 3192 | 0 | 190 | 1229 | 154 | 0 | 0 | 104.4
22:00 | 65 | 120 | 0 | 0 | 365 | 22 | 60 | 369 | 220 | 110 | 0 | 340 | 200 | 91 | 64 | 55 | 218 | 0 | 0 | 100 | 100 | 102 | 133 | 88 | 8 | 51 | 40 | 54 | 55 | 55 | 22 | 25 | 32 | 33 | 33 | 51 | 0 | 110 | 80 | 0 | 0 | 25 | 0 | 202 | 0 | 135 | 0 | 50 | 65 | 46 | 90 | 99 | 44 | 19 | 27 | 80 | 0 | 80 | 275 | 253 | 222 | 73 | 100 | 43 | 0 | 5 | 45 | 85 | 49 | 8 | 22 | 11 | 33 | 21 | 154 | 48 | 90 | 22 | 0 | 64 | 62 | 50 | 50 | 0 | 150 | 30 | 85 | 46 | 118 | 19 | 46 | 7 | 290 | 19 | 11 | 10 | 260 | 311 | 11 | 158 | 38 | 116 |  | 493 | 0 | 413 | 95 | 99 | 0 | 0 | 53 | 49 | 70 | 32 | 187 | 37 | 100 | 0 | 0 | 0 | 43 | 32 | 93 | 40 | 43 | 45 | 52 | 40 | 18 | 10 | 11 | 0 | 0 | 0 | 15 | 13 | 218 | 0 | 220 | 0 | 95 | 96 | 0 | 158 |  | 7943 | 2870 | 10813 | 4033 | 493 | 1611 | 3144 | 0 | 190 | 1188 | 154 | 0 | 0 | 104.42
23:00 | 65 | 120 | 0 | 0 | 365 | 22 | 60 | 371 | 220 | 110 | 0 | 340 | 270 | 92 | 64 | 55 | 218 | 0 | 0 | 100 | 100 | 102 | 133 | 88 | 8 | 51 | 39 | 36 | 55 | 55 | 22 | 25 | 32 | 33 | 33 | 51 | 0 | 110 | 80 | 0 | 0 | 25 | 0 | 215 | 0 | 135 | 0 | 50 | 65 | 46 | 90 | 99 | 44 | 19 | 29 | 80 | 0 | 80 | 275 | 287 | 222 | 73 | 100 | 43 | 0 | 5 | 45 | 85 | 49 | 0 | 22 | 11 | 33 | 21 | 148 | 47 | 90 | 22 | 0 | 65 | 62 | 50 | 50 | 0 | 159 | 30 | 86 | 46 | 117 | 19 | 47 | 7 | 295 | 19 | 4 | 10 | 255 | 310 | 10 | 158 | 40 | 108 |  | 493 | 0 | 410 | 95 | 98 | 0 | 0 | 51 | 49 | 57 | 24 | 189 | 36 | 98 | 0 | 0 | 0 | 43 | 32 | 99 | 40 | 43 | 45 | 52 | 40 | 18 | 10 | 11 | 0 | 0 | 0 | 15 | 15 | 219 | 0 | 195 | 0 | 95 | 96 | 0 | 158 |  | 8027 | 2826 | 10853 | 4045 | 493 | 1619 | 3162 | 0 | 190 | 1196 | 148 | 0 | 0 | 104.44
24:00 | 65 | 120 | 0 | 0 | 365 | 22 | 70 | 381 | 251 | 110 | 0 | 340 | 200 | 92 | 55 | 55 | 220 | 0 | 0 | 100 | 100 | 102 | 133 | 88 | 8 | 50 | 40 | 18 | 55 | 55 | 22 | 25 | 32 | 33 | 33 | 51 | 0 | 110 | 80 | 0 | 0 | 25 | 0 | 195 | 0 | 135 | 0 | 50 | 65 | 46 | 90 | 99 | 44 | 19 | 29 | 80 | 0 | 90 | 275 | 279 | 222 | 73 | 100 | 43 | 0 | 5 | 45 | 85 | 41 | 0 | 22 | 11 | 33 | 22 | 142 | 48 | 90 | 22 | 0 | 65 | 62 | 50 | 50 | 0 | 152 | 30 | 86 | 46 | 120 | 19 | 46 | 7 | 290 | 19 | 2 | 10 | 230 | 310 | 0 | 156 | 56 | 96 |  | 489 | 0 | 414 | 95 | 98 | 0 | 0 | 52 | 42 | 18 | 32 | 189 | 32 | 96 | 0 | 0 | 0 | 43 | 32 | 99 | 40 | 43 | 45 | 52 | 40 | 18 | 10 | 11 | 0 | 0 | 0 | 14 | 16 | 219 | 0 | 0 | 140 | 96 | 96 | 98 | 0 |  | 7908 | 2669 | 10577 | 3962 | 489 | 1651 | 3039 | 0 | 190 | 1104 | 142 | 0 | 0 | 104.46
KWH | 1561000 | 2904615 | 0 | 0 | 8510118 | 660205 | 1147776 | 8712190 | 5512000 | 1003000 | 0 | 7579437 | 5391535 | 1441920 | 1112275 | 1112275 | 5275366 | 0 | 0 | 627840 | 1484160 | 1310400 | 2680320 | 1110570 | 165120 | 615290 | 905760 | 601560 | 1025171 | 1169974 | 389480 | 600000 | 685980 | 770519 | 816862 | 1094568 | 0 | 2580465 | 1518400 | 0 | 0 | 414900 | 0 | 514536 | 0 | 2601981 | 0 | 1168320 | 644144 | 738793 | 2096040 | 2050560 | 953280 | 460704 | 367680 | 1996972 | 0 | 1923456 | 7280000 | 6757000 | 4990000 | 1773091 | 2388040 | 738144 | 0 | 120000 | 1037385 | 1112275 | 246752 | 30874 | 426636 | 235440 | 673700 | 500080 | 3257280 | 1142120 | 2063040 | 500328 | 12300 | 1576000 | 1444400 | 1118400 | 1200000 | 0 | 4727751 | 654000 | 2052480 | 1090080 | 2716430 | 420000 | 1062200 | 157320 | 7410500 | 464448 | 177792 | 168960 | 3869016 | 7232705 | 183880 | 1838400 | 278170 | 2064960 |  | 11833454 | 49600 | 9535392 | 1371360 | 2079360 | 0 | 0 | 553640 | 498720 | 423040 | 467250 | 3838983 | 573424 | 1951680 | 0 | 0 | 0 | 286040 | 248184 | 1216356 | 1076040 | 889056 | 571830 | 1118400 | 970448 | 427680 | 243036 | 249948 | 0 | 0 | 0 | 141000 | 144000 | 5139336 | 0 | 1468659 | 2657095 | 2230942 | 558720 | 2424970 | 1161730 |  | 165199894 | 56399373 | 221599267 | 95076859 | 11833454 | 36875911 | 54650029 | 0 | 4098865 | 15794569 | 3257280 | 12300 | 0
Fuel Cost | 1342460 | 2497968.9 | 0 | 0 | 5446475.52 | 534766.05 | 1078909.44 | 5314435.9 | 3362320 | 9638830 | 0 | 5078222.79 | 81897416.65 | 9055257.6 | 7429997 | 6796000.25 | 3428987.9 | 0 | 0 | 9769190.4 | 9276000 | 8635536 | 25918694.4 | 7074330.9 | 989068.8 | 9838487.1 | 6041419.2 | 4289122.8 | 6407318.75 | 7335736.98 | 292110 | 450000 | 0 | 0 | 0 | 10354613.28 | 0 | 0 | 0 | 0 | 0 | 3929103 | 0 | 7023416.4 | 0 | 57009403.71 | 0 | 10269532.8 | 6937430.88 | 7188455.89 | 12974487.6 | 13246617.6 | 6234451.2 | 391598.4 | 0 | 1817244.52 | 0 | 1750344.96 | 4513600 | 4662330 | 3493000 | 1223432.79 | 2292518.4 | 494556.48 | 0 | 110400 | 850655.7 | 1056661.25 | 2674791.68 | 229085.08 | 328509.72 | 176580 | 518749 | 375060 | 22279795.2 | 856590 | 18959337.6 | 385252.56 | 0 | 1639040 | 1502176 | 1073664 | 1080000 | 0 | 3309425.7 | 745560 | 2196153.6 | 1199088 | 3096730.2 | 537600 | 987846 | 146307.6 | 4742720 | 348336 | 135121.92 | 2928076.8 | 28089056.16 | 125342777.65 | 3135154 | 13144560 | 4742798.5 | 0 |  | 60350615.4 | 1445840 | 6388712.64 | 10984593.6 | 17237894.4 | 0 | 0 | 8836094.4 | 5615587.2 | 4983411.2 | 3681930 | 2648898.27 | 567689.76 | 14442432 | 0 | 0 | 0 | 3275158 | 2660532.48 | 10898549.76 | 9307746 | 7912598.4 | 6089989.5 | 11094528 | 11422172.96 | 470448 | 228453.84 | 189210.636 | 0 | 0 | 0 | 4544430 | 3854880 | 3494748.48 | 0 | 1028061.3 | 38953012.7 | 0 | 9682617.6 | 0 | 0 |  | 643948861.16 | 262290836.526 | 906239697.686 | 65891993.406 | 60350615.4 | 25987738.82 | 531233798.1 | 0 | 0 | 200495756.76 | 22279795.2 | 0 | 0
Yesterday Day Peak | 65 | 120 | 0 | 0 | 365 | 22 | 20 | 366 | 222 | 0 | 0 | 340 | 200 | 93 | 65 | 55 | 215 | 0 | 0 | 0 | 100 | 98 | 117 | 74 | 8 | 20 | 40 | 18 | 55 | 55 | 22 | 25 | 30 | 33 | 33 | 43 | 0 | 115 | 0 | 0 | 0 | 16 | 0 | 229 | 0 | 130 | 0 | 40 | 0 | 17 | 90 | 90 | 38 | 19 | 2 | 80 | 0 | 80 | 300 | 275 | 217 | 73 | 100 | 30 | 0 | 5 | 45 | 85 | 0 | 0 | 19 | 11 | 33 | 21 | 120 | 47 | 90 | 20 | 1.8 | 69 | 61 | 50 | 50 | 0 | 153 | 32 | 85 | 47 | 128 | 19 | 42 | 7 | 270 | 23 | 11 | 0 | 78 | 309 | 0 | 52 | 0 | 82 |  | 491 | 0 | 400 | 48 | 115 | 0 | 0 | 0 | 0 | 0 | 0 | 154 | 11 | 80 | 0 | 0 | 0 | 0 | 0 | 33 | 40 | 35 | 0 | 51 | 40 | 18 | 10 | 11 | 0 | 0 | 0 | 0 | 0 | 180 | 0 | 0 | 130 | 95 | 0 | 152 | 0 |  | 9019.8 | DayPeak
Yesterday Evening Peak | 65 | 120 | 0 | 0 | 365 | 22 | 60 | 368 | 220 | 110 | 0 | 340 | 200 | 97 | 65 | 55 | 218 | 0 | 0 | 100 | 100 | 102 | 133 | 88 | 8 | 51 | 38 | 54 | 55 | 55 | 22 | 25 | 32 | 33 | 33 | 51 | 0 | 110 | 80 | 0 | 0 | 25 | 0 | 202 | 0 | 135 | 0 | 50 | 65 | 46 | 90 | 99 | 44 | 19 | 24 | 80 | 0 | 80 | 275 | 260 | 220 | 73 | 100 | 43 | 0 | 5 | 45 | 85 | 49 | 8 | 22 | 11 | 33 | 21 | 154 | 47 | 90 | 22 | 0 | 66 | 62 | 50 | 50 | 0 | 151 | 30 | 85 | 45 | 118 | 19 | 45 | 7 | 290 | 19 | 11 | 10 | 260 | 303 | 51 | 151 | 41 | 116 |  | 488 | 16 | 413 | 95 | 115 | 0 | 0 | 53 | 49 | 84 | 32 | 188 | 37 | 100 | 0 | 0 | 0 | 43 | 32 | 100 | 40 | 43 | 45 | 51 | 40 | 18 | 10 | 11 | 0 | 0 | 0 | 17 | 15 | 220 | 0 | 220 | 0 | 96 | 96 | 0 | 158 |  | 10902 | EvPeak
Forecast for Evening | 65 | 120 | 0 | 0 | 365 | 22 | 77 | 412 | 360 | 110 | 0 | 350 | 305 | 100 | 81 | 55 | 217 | 0 | 0 | 100 | 100 | 102 | 149 | 100 | 8 | 50 | 40 | 54 | 55 | 55 | 22 | 25 | 32 | 33 | 33 | 52 | 0 | 110 | 80 | 0 | 0 | 16 | 0 | 225 | 0 | 135 | 0 | 50 | 65 | 51 | 90 | 100 | 45 | 19 | 12 | 80 | 0 | 80 | 360 | 360 | 225 | 73 | 100 | 43 | 0 | 5 | 45 | 85 | 50 | 52 | 22 | 11 | 33 | 22 | 163 | 85 | 90 | 22 | 0 | 69 | 62 | 50 | 50 | 0 | 150 | 30 | 86 | 47 | 130 | 19 | 48 | 8 | 341 | 23 | 11 | 200 | 300 | 310 | 100 | 160 | 100 | 150 |  | 496 | 42 | 410 | 100 | 115 | 225 | 0 | 54 | 42 | 80 | 40 | 194 | 33 | 110 | 30 | 0 | 0 | 43 | 32 | 100 | 50 | 43 | 47 | 52 | 41 | 18 | 10 | 11 | 0 | 0 | 0 | 16 | 18 | 210 | 0 | 0 | 210 | 95 | 100 | 154
Forecast for Day | 65 | 120 | 0 | 0 | 365 | 22 | 77 | 412 | 360 | 110 | 0 | 350 | 305 | 100 | 81 | 55 | 217 | 0 | 0 | 100 | 100 | 102 | 149 | 100 | 8 | 50 | 40 | 54 | 55 | 55 | 22 | 25 | 32 | 33 | 33 | 52 | 0 | 110 | 80 | 0 | 0 | 16 | 0 | 225 | 0 | 135 | 0 | 50 | 33 | 51 | 90 | 100 | 45 | 19 | 8 | 80 | 0 | 80 | 360 | 360 | 225 | 73 | 100 | 43 | 0 | 5 | 45 | 85 | 0 | 52 | 22 | 11 | 33 | 22 | 121 | 85 | 90 | 22 | 2 | 69 | 60 | 50 | 50 | 0 | 150 | 30 | 86 | 47 | 130 | 19 | 48 | 8 | 341 | 23 | 11 | 100 | 300 | 310 | 100 | 156 | 100 | 150 |  | 496 | 0 | 410 | 60 | 115 | 100 | 0 | 0 | 42 | 80 | 40 | 190 | 33 | 110 | 0 | 0 | 0 | 0 | 0 | 60 | 50 | 43 | 47 | 52 | 41 | 18 | 10 | 11 | 0 | 0 | 0 | 16 | 18 | 210 | 0 | 0 | 210 | 95 | 100 | 154
Generation at 08:00(Today) | 65 | 120 | 0 | 0 | 365 | 22 | 77 | 397 | 248 | 0 | 0 | 350 | 200 | 7 | 15 | 15 | 216 | 0 | 0 | 0 | 7 | 7 | 32 | 10 | 8 | 21 | 12 | 18 | 18 | 17 | 22 | 25 | 32 | 33 | 17 | 52 | 0 | 110 | 80 | 0 | 0 | 8 | 0 | 198 | 0 | 50 | 0 | 40 | 0 | 17 | 90 | 93 | 38 | 19 | 2 | 80 | 0 | 80 | 275 | 312 | 211 | 73 | 100 | 30 | 0 | 5 | 45 | 11 | 0 | 0 | 22 | 0 | 33 | 22 | 104 | 49 | 8 | 22 | 0.8 | 68 | 62 | 50 | 50 | 0 | 152 | 30 | 10 | 46 | 120 | 20 | 47 | 0 | 285 | 0 | 11 | 0 | 150 | 13 | 0 | 156 | 0 | 92 | 0 | 427 | 0 | 411 | 10 | 16 | 0 | 0 | 0 | 36 | 0 | 8 | 190 | 20 | 64 | 0 | 0 | 0 | 0 | 0 | 50 | 40 | 35 | 0 | 8 | 40 | 18 | 10 | 11 | 0 | 0 | 0 | 0 | 0 | 219 | 0 | 0 | 131 | 95 | 0 | 153 | 0 | 0
199
| Minimum Generation |  | 7985.5 | 7:00
| Highest Generation |  | 10902 | 21:00
| Day Peak Generation |  | 9019.8 | 12:00
| Evening Peak Generation |  | 10902 | 21:00
| HVDC Max Flow |  | 493 | 22:00
| HVDC EvPeak Flow |  | 488 | 21:00
| Load factor L.F |  | 84.69%

## P1
POWER GRID COMPANY OF BANGLADESH LTD.
|  |  | NATIONAL LOAD DESPATCH CENTER |  |  |  |  | QF-LDC-08
|  |  | DAILY REPORT |  |  |  |  | Page -1
[6 empty] | Reporting Date : | 2018-08-09
Till now the maximum generation is : - |  |  | 11387 | 22:00 | Hrs on | 2018-07-18
The Summary of Yesterday's |  | 2018-08-08 | Generation & Demand |  | Today's Actual Min Gen. & Probable Gen. & Demand
Day Peak Generation : |  | 9019.8 | MW Hour : | 12:00 | Min. Gen. at | 8:00 | 8009.8 | MW
Evening Peak Generation : |  | 10902 | MW Hour : | 21:00 | Available Max Generation : |  | 12318 | MW
E.P. Demand (at gen end) : |  | 10902 | MW Hour : | 21:00 | Max Demand (Evening) : |  | 11500 | MW
Maximum Generation : |  | 10902 | MW Hour : | 21:00 | Reserve(Generation end) |  | 818 | MW
Total Gen. (MKWH) : |  | 221.5993 | System Load Factor : | 84.69% | Load Shed : |  | 0 | MW
EXPORT / IMPORT THROUGH EAST-WEST INTERCONNECTOR
Export from East grid to West grid :- Maximum |  |  | -590 | MW at | 6:00 | Energy |  | MKWHR.
Import from West grid to East grid :- Maximum |  |  | - | MW at | - | Energy | - | MKWHR.
| Water Level of Kaptai Lake at 6:00 A M on |  | 2018-08-09
Actual : | 104.58 | Ft.(MSL) , | Rule curve : | 91.24 | Ft.( MSL )
Gas Consumed : | Total = | 1096.65 | MMCFD. | Oil Consumed (PDB) :
[6 empty] | HSD : |  | Liter
[6 empty] | FO : |  | Liter
Cost of the Consumed Fuel (PDB+Pvt) : |  | Gas : | 91879732.226
|  | Coal : | 0 | Oil : | 731729554.86 | Total : | 823609287.086
Load Shedding & Other Information
Area | Yesterday |  |  |  | Today
|  |  | Estimated Demand (S/S end) |  | Estimated Shedding (S/S end) |  | Rates of Shedding
| MW |  | MW |  |  | MW | (On Estimated Demand)
Dhaka | 0 | 0:00 | 4095.4391 |  |  | 0 | 0%
Chittagong Area | 0 | 0:00 | 1393.7453 |  |  | 0 | 0%
Khulna Area | 0 | 0:00 | 1248.9401 |  |  | 0 | 0%
Rajshahi Area | 0 | 0:00 | 1128.5904 |  |  | 0 | 0%
Comilla Area | 0 | 0:00 | 1019.8535 |  |  | 0 | 0%
Mymensingh Area | 0 | 0:00 | 822.9884 |  |  | 0 | 0%
Sylhet Area | 0 | 0:00 | 458.7985 |  |  | 0 | 0%
Barisal Area | 0 | 0:00 | 211.861 |  |  | 0 | 0%
Rangpur Area | 0 | 0:00 | 634.7361 |  |  | 0 | 0%
Total | 0 |  | 11014.9526 |  |  | 0
Information of the Generating Units under shut down.
| Planned Shut- Down |  |  | Forced Shut- Down
|  |  |  | 1) Barapukuria ST: Unit-1,2,3 |  | 10) Ashuganj 55 MW
| Nil |  |  | 2) Khulna ST 110 MW |  | 11) Ashuganj Unit-4
3) Ghorasal Unit-3,4,5
4) Baghabari 100 MW
5) Tongi GT
6) Chittagong Unit-1,2
7) Baghabari-71 MW
8) Siddhirganj 210 MW ST
9) Haripur GT-1,2
Additional Information of Machines, lines, Interruption / Forced Load shed etc.
|  | Description |  | Comments on Power Interruption
a) Barisal(N) 132 kV bus bar-1 was under shut down from 10:52 to 16:04 for D/W.
b) Noapara 132/33 kV TR4 transformer was under shut down from 11:22 to 12:56 for red hot |  |  |  | About 24MW Power interruption occurred under Noapara S/S
maintenance at 33 kV bus DS clamp. |  |  |  | area from 11:22 to 12:56.
c) Kishoreganj 132/33 kV T2 transformer was under shut down from 09:20 to 14:45 for C/M.
d) Kishoreganj-Ashuganj 132 kV Ckt-1 was under shut down from 09:21 to 09:27 for C/M.
e) Kishoreganj 132 kV bus-A was under shut down from 09:25 to 11:46 for C/M. |  |  |  | About 50MW Power interruption occurred under Kishoreganj S/S
area from 09:25 to 11:46.
f) Kishoreganj 132 kV bus-B was under shut down from 11:51 to 12:33 for C/M.
g) Kishoreganj-Ashuganj 132 kV Ckt-1 was under shut down from 12:28 to 12:33 for C/M. |  |  |  | About 50MW Power interruption occurred under Kishoreganj S/S
area from 12:28 to 12:33.
h) Shahjibazar 330 MW GT-1 tripped at 08:11 showing protection trip.
i) Chandraghona 132/33 kV T2 transformer tripped at 17:14 showing diff. R-phase and was
switched on at 17:15.
j) Kishoreganj 132/33 kV T2 transformer tripped at 19:28 showing R-phase lockout and was
switched on at 19:54.
k) Jhenidah 132/33 kV T1 & T2 transformers tripped at 20:31 due to 33 kV Hat Gopalpur |  |  |  | About 94 MW Power interruption occurred under Jhenidah S/S
feeder fault and were switched on at 20:44. |  |  |  | area from 20:31 to 20:44.
l) Hathazari 132/33 kV T1 transformer was under shut down from 20:18 to 20:42 for red hot |  |  |  | About 50 MW Power interruption occurred under Hathazari S/S
maintenance. |  |  |  | area from 20:18 to 20:42.
m) Meghnaghat-APR 230 kV Ckt was switched on at 00:32(09/08/2018).
o) Sirajganj-Bogura 132 kV Ckt-1 was shut down at 07:27(09/08/2018) for D/W.
p) Kishoreganj 132/33 kV T2 & T3 transformers was shut down at 07:04 (09/08/2018) for D/W |  |  |  | About 35 MW Power interruption occurred under Kishoreganj S/S
and T2 was switched on at 09:40. |  |  |  | area from 07:04 to 09:40(09/08/2018).
Sub Divisional Engineer |  |  | Executive Engineer |  | Superintendent Engineer
Network Operation Division |  |  | Network Operation Division |  |  | Load Dispatch Circle
Page 1 of 7

## P2
EVENING PEAK GENERATION AND DAY LONG ENERGY DATA OF POWER STATIONS
| Date : | 2018-08-08 | [5 empty] | Page -2
Sl. |  |  |  |  | Present | Peak | Energy
No. | Name of the Power Stations |  | Producer | Installed Capacity | Capacity | Hour | Generated | Remarks
Generation
|  |  |  | Unit No. X Capacity | MW | MW | MW
1 | Ghorasal ST: Unit-1,2 |  | PDB | 2*55 | 85 | 65 | 1561000
| Ghorasal ST: Unit-3 |  | PDB | 1*210 | 170 | 120 | 2904615
| Ghorasal ST: Unit-4 |  | PDB | 1*210 | 180 | 0 | 0 | Under maint.
| Ghorasal ST: Unit-5 |  | PDB | 1*210 | 190 | 0 | 0 | Gas shortage
2 | Ghorasal ST: Unit-7 |  | PDB | 1*243+1*122 | 365 | 365 | 8510118
3 | Ghorashal 78MW (MAX) |  | QRPP | 2*40 | 78 | 60 | 1147776
4 | Ghorashal (Regent) |  | IPP | 34*3.35 | 108 | 22 | 660205 | Gas shortage
5 | Haripur GT: Unit-1, 2 |  | SBU, PDB | 2*32 | 40 | 0 | 0 | Gas shortage
6 | Haripur 412 MW CCPP |  | EGCB | 1*273+1*139 | 412 | 368 | 8712190 | Gas shortage
7 | Haripur NEPC 110MW |  | IPP | 8*15 | 110 | 110 | 1003000
8 | Haripur Power CCPP 360MW |  | IPP | 1*235+1*125 | 360 | 220 | 5512000 | Gas shortage
9 | Meghnaghat CCPP 450MW |  | IPP | 2*150+1*150 | 450 | 340 | 7579437 | Gas shortage
10 | Meghnaghat (IEL) |  | QRPP | 12*8.9 | 100 | 97 | 1441920
11 | Meghnaghat CCPP(Summit) |  | IPP | 2*110+1*110 | 305 | 200 | 5391535 | Low demand
12 | Madanganj 102MW |  | QRPP | 6*17 | 100 | 65 | 1112275 | Engine problem
13 | Madanganj-55 MW |  | (IPP) | 3*17.08+1*11.3 | 55 | 55 | 1112275
14 | Keraniganj (Powerpac) 100MW |  | QRPP | 8*13.45 | 100 | 88 | 1110570 | Engine problem
15 | Narshingdi (Doreen) |  | SIPP, REB | 8*2.90 | 22 | 22 | 389480
16 | Siddhirgonj ST 210MW |  | PDB | 1*210 | 115 | 0 | 0 | Gas shortage
17 | Siddhirgonj GT Unit-1& 2 |  | EGCB | 2*105 | 210 | 0 | 0 | Gas shortage
18 | Siddhirganj (Desh) |  | QRPP | 96*1.2 | 100 | 100 | 627840
19 | Siddhirganj (Dutch Bangla) |  | QRPP | 12*8.9 | 100 | 100 | 1484160
20 | Siddhirganj CCPP-335 MW |  | EGCB | 1*217 | 217 | 218 | 5275366
21 | Pagla (DPA ) |  | QRPP | 100*0.5 | 50 | 51 | 615290
22 | Gagnagar (Orion) |  | IPP | 12*8.924 | 102 | 102 | 1310400
23 | Katpotti 51 MW |  | IPP | 7*7.9 | 51 | 38 | 905760 | Engine problem
24 | Banco Energy 54MW |  | IPP | 3*18 | 54 | 54 | 601560
25 | Kodda 149 MW |  | BPDB-RPCL | 9*17.06 | 149 | 133 | 2680320
26 | Northern 55 MW |  | IPP | 3*19.3 | 55 | 55 | 1025171
27 | Southern 55MW |  | IPP | 3*19.3 | 55 | 55 | 1169974
28 | Bosila 108MW |  | IPP | 12*8.775+1*3.5 | 108 | 8 | 165120 | Engine problem
29 | Summit Power,(Madhabdi+Ashulia) |  | SIPP,REB | 3*3.67+4*8.73 | 80 | 57 | 1285980 | Engine problem
30 | Summit Maona |  | SIPP,REB | 4*8.73 | 33 | 33 | 770519
31 | Summit Rupganj |  | SIPP,REB | 4*8.73 | 33 | 33 | 816862
32 | Gazipur (RPCL) |  | IPP | 6*8.9 | 52 | 51 | 1094568
33 | Tongi GT |  | PDB | 1* 105 | 105 | 0 | 0 | Under maint.
34 | Summit Gazipur |  | IPP | 18*17.076 | 300 | 260 | 3869016
| APR Energy , Keranigonj |  | IPP | 236*1.4 | 0 | 303 | 7232705 | On test
35 | Bramhangoan 100 MW (Aggreko) |  | IPP | 100 | 100 | 51 | 183880 | Low demand
36 | Aggreko Aurahati 100MW |  | IPP | 0.85*23+0.95*91 | 100 | 41 | 278170 | Low demand
| Summit Gazipur-1 150MW |  | IPP | 149 MW | 149 | 116 | 2064960 | Machine problem
| Dhaka area Total |  |  |  | 5548 | 4056 | 81606017
37 | Chittagong ST-1 (Raozan) |  | PDB | 1*210 | 180 | 0 | 0 | Gas shortage
| Chittgong ST-2 (Raozan) |  | PDB | 1*210 | 180 | 0 | 0 | Gas shortage
38 | Raozan 25 MW (RPCL) |  | IPP | 3*8.9 | 25 | 25 | 414900
39 | Patenga 50MW |  | IPP | 8*6.98 | 50 | 44 | 953280 | Engine problem
40 | Kaptai Hydro: Unit-1,2,3,4, 5 |  | PDB | 2*40+3*50 | 230 | 190 | 4098865 | #3 Under maint.
41 | Sikalbaha ST 60MW |  | PDB | 1*60 | 40 | 0 | 0 | Gas shortage
42 | Sikalbaha 225MW |  | PDB | 1*150+1*175 | 225 | 202 | 514536
43 | Sikalbaha Peaking GT |  | PDB | 1*150 | 150 | 135 | 2601981
44 | Sikalbaha (Energis) |  | RPP | 4*12.5+2*11.9+1*3+1*1.5 | 51 | 50 | 1168320
45 | Hathazari peaking |  | PDB | 11*8.9 | 98 | 65 | 644144
46 | Dohazari Peaking |  | PDB | 6*17 | 102 | 46 | 738793
47 | Juldah (Acorn) |  | QRPP | 8*13.45 | 100 | 90 | 2096040 | Engine problem
48 | Barabkunda (Regent) |  | SIPP, PDB | 8*2.90 | 22 | 19 | 460704
* | Malancha, Ctg. EPZ (United) |  |  | 5*8.73+3*9.34 | 0 | 24 | 367680
49 | Chittagong ECPV 108 MW |  | IPP | 16*7 | 108 | 99 | 2050560 | Engine problem
| Chittagong area Total |  |  |  | 1561 | 989 | 16109803
50 | Ashuganj ST: Unit- 3 |  | APSCL | 1*150 | 135 | 80 | 1996972 | Gas shortage
| Ashuganj ST: Unit- 4 |  | APSCL | 1*150 | 129 | 0 | 0 | Under maint.
| Ashuganj ST: Unit- 5 |  | APSCL | 1*150 | 134 | 80 | 1923456 | Gas shortage
51 | Ashuganj CCPP 225 MW |  | APSCL | 1*142+1*75 | 221 | 220 | 4990000
52 | Ashuganj CCPP(North) |  | APSCL | 1*360 | 360 | 275 | 7280000 | Gas shortage
53 | Ashuganj CCPP(South) |  | APSCL | 1*360 | 360 | 260 | 6757000 | FGMO
54 | Ashuganj Engines TSK |  | APSCL | 14*3.968 | 45 | 43 | 738144
55 | Ashuganj (Precision) 55MW |  | RPP | 15*4 | 55 | 0 | 0 | Under maint.
56 | Ashuganj (United) 53MW |  | QRPP | 14*4 | 53 | 5 | 120000 | Gas shortage
57 | Ashuganj 195MW Modular |  | IPP | 20*9.73+1*16 | 195 | 73 | 1773091 | Gas shortage
58 | Ashuganj (Midland) 51MW |  | IPP | 6*9.34 | 51 | 45 | 1037385
59 | B.Baria (Aggreko) 85MW |  | QRPP | 86*1.10 | 85 | 85 | 1112275
60 | Daudkandi Peaking 52MW |  | PDB | 6*8.92 | 52 | 49 | 246752
61 | Chandpur CCPP |  | PDB | 1*106+1*57 | 163 | 100 | 2388040
62 | Feni (Doreen) 22MW |  | SIPP, PDB | 8*2.90 | 22 | 22 | 426636
63 | Feni, Mohipal (Doreen) |  | SIPP, REB | 4*2.90 | 11 | 11 | 235440
** | Tripura |  | Imported power | 0 | 160 | 154 | 3257280
64 | Jangalia (Summit) 33MW |  | SIPP, PDB | 4*8.73 | 33 | 33 | 673700
65 | Lakdhanvi 52 MW |  | IPP | 6*8.92 | 52 | 8 | 30874 | Line over load.
66 | Summit Comilla 25MW |  | SIPP, PDB | 3*3.67+2*6.97 | 25 | 21 | 500080
67 | Daudkandi bangla trak |  | IPP | 154*1.4 | 200 | 10 | 168960 | Low demand
| Comilla Area Total |  |  |  | 2541 | 1574 | 35656085
68 | Mymensingh RPCL 210MW |  | IPP | 4*35+1*70 | 202 | 47 | 1142120 | Gas shortage
69 | Tangail (Doreen) 22MW |  | SIPP, PDB | 8*2.90 | 22 | 22 | 500328
70 | Jamalpur 95MW |  | IPP | 12*8.924 | 95 | 90 | 2063040
71 | Sarishabari (Solar) |  | IPP | 1*3 | 3 | 0 | 12300
72 | United Mymensingh PPL |  | IPP | 200 | 200 | 151 | 1838400 | Engine problem
| Mymensingh Area Total |  |  |  | 522 | 310 | 5556188
73 | Fenchugonj CCPP-1 |  | PDB | 2*32+1*33 | 70 | 66 | 1576000
74 | Fenchugonj CCPP-2 |  | PDB | 2*35+1*35 | 90 | 62 | 1444400
75 | Kushiara 163 MW CCPP GT |  | IPP | 1*109+1*54 | 163 | 0 | 0 | Under maint.
76 | Shajibazar 330 MW |  | PDB | 3*110 | 330 | 151 | 4727751 | FGMO
77 | Fenchugonj (Barakatullah) 51MW |  | RPP | 19*2.90 | 51 | 50 | 1118400
78 | Fenchuganj (EPL) 44MW |  | RPP | 12*3.3+5*2 | 44 | 50 | 1200000
79 | Hobiganj 11MW |  | SIPP, REB | 4*2.90 | 11 | 11 | 177792
80 | Shahjibazar GT: Unit- 8, 9 |  | PDB | 2*35 | 66 | 30 | 654000 | FGMO, GT-9 Under maint.
81 | Shahjibazar 86MW |  | RPP | 32*2.90 | 86 | 85 | 2052480
82 | Shahjibazar (EPL) 50MW |  | RPP | 27*2.0 | 50 | 45 | 1090080
83 | Sylhet GT 150 MW |  | PDB | 1*142 | 142 | 118 | 2716430
84 | Sylhet GT 20 MW |  | PDB | 1*20 | 20 | 19 | 420000
85 | Sylhet (EPL) 50MW |  | RPP | 27*2 | 50 | 45 | 1062200
86 | Shahjahanulla 25 MW |  | SIPP, REB | 3*9.34 | 25 | 19 | 464448
87 | Summit Bibiana- 2 |  | IPP | 1*222+1*119 | 341 | 290 | 7410500 | FGMO
88 | Sylhet (Desh) 10MW |  | RPP | 6*1.95 | 10 | 7 | 157320 | Engine problem
| Sylhet Area Total |  |  |  | 1549 | 1048 | 26271801
89 | Bheramara GT-1,2,3 |  | PDB | 3*20 | 46 | 16 | 49600
| Bheramara (HVDC ) |  | Imported power | 1*500 | 500 | 488 | 11833454
90 | Khulna (KPCL-1 & 3) |  | IPP | 19*6.5 | 110 | 95 | 1371360 | Engine problem
91 | Khulna (KPCL-2) |  | QRPP | 7*17 | 115 | 115 | 2079360
92 | Faridpur Peaking |  | PDB | 8*6.89 | 54 | 49 | 498720
93 | Khulna CCPP 225MW |  | NWPGCL | 1*150+1*75 | 230 | 0 | 0 | Under maint.
94 | Gopalganj Peaking |  | PDB | 16*6.98 | 109 | 84 | 423040
95 | Bheramara 360 MW |  | NWPGCL | 1*278+1*132 | 410 | 413 | 9535392
96 | Noapara (KZA) 40MW |  | QRPP | 5*8.5 | 40 | 32 | 467250 | Engine problem
97 | Khulna (Aggreko) 55MW |  | QRPP | 71*0.85 | 55 | 53 | 553640
98 | Bangla Trak Noapara |  | IPP | 70*1.4 | 100 | 96 | 558720
| Khulna Area Total |  |  |  | 1769 | 1441 | 27370536
99 | Summit Barisal 110 MW |  | IPP | 7*17.076 | 110 | 100 | 1951680
100 | Barisal GT: Unit-1, 2 |  | PDB | 2*20 | 30 | 0 | 0 | Reserve
101 | Bhola (Venture) 33MW |  | RPP | 1*34.50 | 33 | 37 | 573424
102 | Bhola CCPP 194MW |  | PDB | 2*63+1*68 | 194 | 188 | 3838983 | FGMO
103 | Bhola Aggreko 95MW |  | QRPP | 96*1.10 | 95 | 96 | 2230942
| Barisal Area Total |  |  |  | 462 | 421 | 8595029
104 | Baghabari GT 71MW |  | PDB | 1*71 | 71 | 0 | 0 | Gas shortage
| Baghabari GT 100MW |  | PDB | 1*100 | 100 | 0 | 0 | Under maint.
105 | Baghabari Peaking 50MW |  | PDB | 6*8.9 | 52 | 43 | 286040
106 | Bera Peaking |  | PDB | 9*8.29 | 71 | 32 | 248184
107 | Amnura 50MW |  | QRPP | 7*7.79 | 50 | 40 | 1076040
108 | Katakhali (Northern) |  | QRPP | 6*8.9 | 50 | 43 | 889056 | Engine problem
109 | Katakhali Peaking |  | PDB | 6*8.7 | 50 | 45 | 571830
110 | Sirajgonj Unit-1 225MW |  | NWPGCL | 1*150+1*75 | 210 | 0 | 0
111 | Sirajgonj Unit-2 225MW |  | NWPGCL | 1*150+1*75 | 220 | 0 | 0
| Sirajgonj Unit-3 225MW |  | NWPGCL | 1*150+1*75 | 0 | 0 | 2424970 | On test
112 | Santahar Peaking |  | PDB | 6*8.7 | 50 | 40 | 970448
113 | Bogra (GBB) |  | RPP | 6*4 | 22 | 18 | 427680 | Engine problem
114 | Bogra (EPL) |  | RPP | 5*3.3+5*2 | 10 | 10 | 243036
115 | Ullapara (Summit) |  | SIPP, REB | 4*2.90 | 11 | 11 | 249948
116 | Rajlanka 52 MW |  | IPP | 6*8.92 | 52 | 51 | 1118400
117 | Chapainawabganj-100 MW |  | PDB | 12*8.924 | 104 | 100 | 1216356
| Rajshahi Area Total |  |  |  | 1123 | 433 | 9721988
118 | Barapukuria Unit-1 |  | PDB | 1*125 | 85 | 0 | 0 | Under overhauling
| Barapukuria Unit-2 |  | PDB | 1*125 | 85 | 0 | 0 | Coal shortage
119 | Barapukuria Unit-3 |  | PDB | 1*275 | 274 | 0 | 0 | Coal shortage
120 | Rangpur GT |  | PDB | 1*20 | 20 | 17 | 141000
121 | Saidpur GT |  | PDB | 1*20 | 20 | 15 | 144000
| Rangpur Area Total |  |  |  | 484 | 32 | 285000
| Total |  |  |  | 15559 | 10304 | 211172447
| Eastern Grid Total |  |  |  | 11721 | 7977 | 165199894
| Western Grid Total |  |  |  | 3838 | 2327 | 45972553
| National Grid Total |  |  |  | 15559 | 10304 | 211172447
*Data collected from respective power station over telephone.
Executive Engineer
Network Operation Division

## P3
MAXIMUM LOAD SERVED BY DIFFERENT GRID SUB-STATIONS
Date: | 2018-08-08 | [5 empty] | QF-LDC-09
(a) ENTIRE EASTERN GRID : |  |  | 7278 | MW | (b) ENTIRE WESTERN GRID : |  |  | 3155 | MW
i) Dhaka area |  |  | 3942 | MW | i) Khulna area |  |  | 1277 | MW
ii) Chittagong area |  |  | 1109 | MW | ii) Rajshahi area |  |  | 994 | MW
iii) Comilla area |  |  | 1009 | MW | iii) Barisal area |  |  | 291 | MW
iv) Mymensingh area |  |  | 762 | MW | iv) Rangpur area |  |  | 593 | MW
v) Sylhet area |  |  | 456 | MW
| SYSTEM TOTAL DEMAND ( a + b ) = |  |  | 10433 | MW
MAXIMUM LOAD SERVED BY DIFFERENT SUB-STATIONS
Sub-station | Load (MW) | Hour | Sub-station | Load (MW) | Hour | Sub-station | Load (MW) | Hour
Siddhirganj | 130 | 1500 | Netrokona | 81 | 2000 | Central s/s | 75 | 1930
Munsiganj | 137 | 1900 | Jamalpur | 109 | 2100 | Noapara | 87 | 2000
Sonargaon | 47 | 100 | Sherpur | 80 | 1900 | Jessore | 142 | 1930
Shyampur | 170 | 1200 | Srimongal | 39 | 2200 | Jhenida | 94 | 1930
Bhulta | 187 | 2300 | Shahjibazar | 120 | 2200 | Bottail | 124 | 1930
Madanganj | 52 | 1200 | Fenchuganj | 49 | 2000 | G.K Project | 52 | 2000
Shitalakhya | 111 | 1200 | Kulawara | 43 | 2000 | Faridpur | 148 | 2200
Rahim steel | 9 | 1000 | Sylhet | 144 | 2000 | Madaripur | 139 | 2100
Matuail | 96 | 800 | Chatak | 28 | 1930 | Gopalganj | 84 | 2000
Ghorasal | 80 | 100 | Sunamganj | 36 | 2000 | Bagerhat | 77 | 2100
Narsingdi | 129 | 1900 | Biani Bazar | 46 | 2000 | Mongla | 34 | 800
Haripur (SBU) | 100 | 2100 | Comilla (S) | 170 | 1900 | Satkhira | 86 | 2100
Ullon | 93 | 1930 | Comilla(N) | 113 | 2100 | Gallamari | 46 | 1300
Hasnabad | 207 | 2100 | Chandpur | 122 | 2200 | Magura | 53 | 2000
Magbazar | 134 | 1300 | Feni | 131 | 2000 | Chuadanga | 79 | 2000
Maniknagar | 102 | 1300 | Chowmuhani | 184 | 2200 | Barisal | 124 | 1930
Bangabhaban | 40 | 1000 | Ashuganj | 57 | 2300 | Patuakhali | 89 | 2100
Narinda | 98 | 1300 | Daudkandi | 106 | 1900 | Bhandaria | 51 | 2100
Dhanmondi | 141 | 1300 | B.Baria | 137 | 2100 | Ishurdi | 50 | 100
Lalbag | 76 | 2100 | Ramganj | 35 | 1900 | Ruppur Paromanobik | 1 | 100
Madartek | 51 | 1930 | Madunaghat | 54 | 2000 | Natore | 109 | 2000
Mirpur | 109 | 1900 | Hathazari | 94 | 2000 | Bogra | 217 | 1900
Kalyanpur | 123 | 1400 | Khulshi | 204 | 1100 | Noagaon | 82 | 400
Gulshan | 144 | 2000 | Halishahar | 135 | 1900 | Rajshahi | 149 | 2000
Uttara | 96 | 1400 | Baraulia | 155 | 1600 | C.Nawabganj | 57 | 1930
Kamrangirchar | 73 | 1930 | Sikalbaha | 41 | 1900 | Amnura | 33 | 200
Savar | 125 | 1900 | Dohazari | 94 | 2000 | Pabna | 103 | 2000
Bhasantec | 162 | 1100 | Cox'sbazar | 71 | 1900 | Shahjadpur | 89 | 2000
Agargaon | 44 | 1900 | Chandraghona | 31 | 2100 | Serajganj | 86 | 1930
Satmosjid | 97 | 1800 | Kaptai | 4 | 1930 | Niyamatpur | 35 | 2100
Tongi | 129 | 1930 | A. Khaer Stl. | 16 | 100 | Joypurhat | 34 | 1900
Kabirpur | 210 | 1400 | Bakulia | 107 | 1930 | Rangpur | 117 | 100
Basundhara | 119 | 2100 | Julda | 23 | 2100 | Lalmonirhat | 78 | 2100
Manikganj | 99 | 1930 | TK chemical | 6 | 1200 | Saidpur | 116 | 1930
Joydevpur | 226 | 1500 | Modern Steel | 12 | 1100 | Purbasadipur | 83 | 1200
New Tongi | 114 | 1200 | Shahmirpur | 26 | 2100 | Thakurgaon | 54 | 2100
Korda | 249 | 2000 | Abul Khair 230 | 170 | 200 | Palashbari | 96 | 1930
Dhamrai | 42 | 1930 | BSRM | 116 | 2000 | Barapukuria | 50 | 2100
Tangail | 175 | 1930 | Khagrachhari | 17 | 2100 | Panchagar | 32 | 1830
Mymensing | 238 | 1930 | Matarbari | 25 | 2100
Kishorganj | 106 | 2100 | Goalpara | 38 | 2000
Sub Divisional Engineer |  |  | Executive Engineer |  |  | Superintendent Engineer
Network Operation Division |  |  | Network Operation Division |  |  | Load Despatch Circle
(1) Honbl. State Minister |  |  | (8) Executive Director (O & M) PGCB. |  |  | (18) C.E. Transmission (1 & 2) PGCB.
Ministry of Power,Energy & Mineral |  |  | (9) Member,Generation,PDB. |  |  | (19) S.E. System Protection,PGCB.
Resources, GOB. |  |  | (10) Member,Distribution,PDB. |  |  | (20) Director,Public Relation,PDB.
(2) Secy (Power Divn.)Ministry of |  |  | (11) Member,Transmission & |  |  | (21) Director Program, PDB.
Power,Energy & Mineral Resources. |  |  | System Operation,PDB. |  |  | (22) S.E. Consumer Affairs,PDB.
(3) Director General,Power cell |  |  | (12) Member,P&D,PDB. |  |  | (23) Director,Project Planning,PDB.
(4) Chairman,BERC |  |  | (13) C.E (P & D), PGCB. |  |  | (24) Director,System Planning,PDB.
(5) Chairman, BPDB. |  |  | (14) G.M. Commercial Operation |  |  | (25) Executive Eng.IMD.
(6) Managing Director, PGCB. |  |  | (15) C.E. Generation,PDB. |  |  | (26) Executive Eng. EMD.
(7) Member(Power & Industry) |  |  | (16) C.E, (P & D),PDB. |  |  | (27) NLDC

## Voltage
MAXIMUM & MINIMUM VOLTAGES OF DIFFERENT GRID SUB-STATIONS:
Date: | 2018-08-08
Sub-Station | Maxm | Hour | Minm | Hour | Sub-Station | Maxm | Hour | Minm | Hour
| Voltage |  | Voltage |  |  | Voltage |  | Voltage
400 KV | KV |  | KV |  |  | KV |  | KV
Bibiyana | 395 | 5:00 | 383 | 17:00 | Kaliakoir | 380 | 5:00 | 363 | 12:00
Bheramara | 395 | 14:00 | 388 | 20:00 | Bhulta | 383 | 6:00 | 374 | 12:00
Ashuganj(N) | 389 | 5:00 | 383 | 17:00
230 KV | KV |  | KV |  | 230 KV | KV |  | KV
Ghorasal | 230 | 1:00 | 228 | 10:00 | Hathazari | 220 | 19:00 | 214 | 6:00
Ishurdi | 232 | 18:00 | 221 | 19:30 | Megnaghat | 229 | 22:00 | 222 | 12:00
Ashuganj | 236 | 18:00 | 232 | 1:00 | Fenchuganj | 236 | 6:00 | 230 | 17:00
Serajganj | 225 | 7:00 | 215 | 5:00 | Siddhirganj | 226 | 5:00 | 220 | 12:00
Baghabari | 222 | 18:30 | 214 | 20:00 | Maniknagar | 223 | 6:00 | 217 | 15:00
Barapukuria | 224 | 18:00 | 207 | 19:30 | Old Airport | 226 | 5:00 | 216 | 17:00
Bogra | 216 | 18:00 | 195 | 22:00 | Barisal | 234 | 8:00 | 223 | 19:00
Khulna South | 240 | 17:00 | 222 | 7:00 | AKSML | 221 | 18:00 | 210 | 8:00
Rampura | 222 | 4:00 | 218 | 10:00 | BSRM | 223 | 6:00 | 213 | 8:00
Haripur | 223 | 5:00 | 218 | 16:00 | Bibiyana | 235 | 6:00 | 227 | 12:00
Hasnabad | 228 | 5:00 | 220 | 11:00 | Bhulta | 227 | 5:00 | 219 | 12:00
Aminbazar | 226 | 3:00 | 219 | 17:00 | Ashuganj (S) | 234 | 5:00 | 230 | 8:00
Tongi | 224 | 5:00 | 215 | 17:00 | Kaliakoir | 231 | 3:00 | 222 | 12:00
Comilla (N) | 231 | 5:00 | 228 | 16:00
132 kV | KV |  | KV |  | 132 kV | KV |  | KV
Siddhirganj | 135 | 2000 | 131 | 1700 | Ramganj | 123 | 1100 | 115 | 2300
Munsiganj | 137 | 1900 | 131 | 800 | Madanhat | 132 | 300 | 127 | 1100
Megnaghat | 136 | 2000 | 129 | 100 | Hathazari | 131 | 1900 | 125 | 600
Shyampur | 133 | 2000 | 125 | 1200 | Khulshi | 127 | 300 | 123 | 1200
Bhulta | 130 | 600 | 126 | 1400 | Halishahar | 131 | 500 | 125 | 800
Madanganj | 138 | 2000 | 131 | 1700 | Baraulia | 129 | 600 | 124 | 1100
Shitalakhya | 140 | 2000 | 131 | 1700 | Sikalbaha | 131 | 500 | 125 | 1200
Rahim steal | 135 | 2000 | 131 | 1200 | Dohazari | 130 | 600 | 125 | 2000
Matuail | 134 | 2000 | 127 | 700 | Cox'sbazar | 123 | 700 | 115 | 2000
Ghorasal | 135 | 100 | 135 | 200 | Chandraghona | 131 | 1800 | 126 | 1200
Narsinghdi | 130 | 1300 | 125 | 1200 | Kaptai | 132 | 1800 | 127 | 1100
Haripur (SBU) | 138 | 100 | 131 | 1700 | A. Khaer Stl. | 128 | 1800 | 124 | 600
Ullon | 134 | 200 | 129 | 1000 | Bakulia | 129 | 1800 | 124 | 1200
Hasnabad | 138 | 2100 | 129 | 1700 | Julda | 130 | 300 | 125 | 1200
Magbazar | 134 | 200 | 129 | 1200 | TK Chemical | 132 | 400 | 126 | 1600
Maniknagar | 140 | 400 | 135 | 1200 | Modern Steel | 129 | 600 | 124 | 1200
Bangabhaban | 140 | 400 | 135 | 1200 | Shahmirpur | 130 | 600 | 125 | 1200
Narinda | 140 | 400 | 135 | 1200 | Khagrachhari | 130 | 600 | 126 | 1200
Dhanmondi | 140 | 400 | 135 | 1200 | Matarbari | 125 | 500 | 115 | 2000
Lalbag | 135 | 2100 | 129 | 1200 | Goalpara | 137 | 1600 | 123 | 500
Madartek | 135 | 600 | 128 | 1600 | Central s/s | 138 | 1400 | 123 | 500
Mirpur | 136 | 400 | 129 | 1700 | Noapara | 135 | 1400 | 124 | 500
Kalyanpur | 136 | 300 | 130 | 1700 | Jessore | 130 | 1100 | 120 | 1900
Gulshan | 134 | 400 | 128 | 1200 | Jhenida | 131 | 900 | 116 | 1930
Uttara | 132 | 500 | 126 | 1200 | Bottail | 136 | 700 | 125 | 1930
Kamrangirchar | 135 | 400 | 132 | 1200 | G.K.Project | 141 | 900 | 133 | 1930
Savar | 133 | 300 | 128 | 1200 | Faridpur | 134 | 1800 | 124 | 1930
Bhasantec | 133 | 400 | 127 | 1200 | Madaripur | 135 | 800 | 123 | 1900
Agargaon | 135 | 500 | 127 | 1700 | Gopalganj | 136 | 1800 | 124 | 1900
Satmosjid | 133 | 400 | 126 | 1700 | Bagerhat | 135 | 1800 | 125 | 500
Tongi | 135 | 500 | 130 | 1500 | Mongla | 134 | 1400 | 123 | 700
Kabirpur | 136 | 400 | 129 | 1930 | Satkhira | 136 | 1100 | 123 | 1900
Basundhara | 133 | 400 | 128 | 1830 | Gallamari | 138 | 1400 | 123 | 500
Manikganj | 140 | 500 | 133 | 2100 | Magura | 130 | 900 | 112 | 2000
Joydevpur | 135 | 100 | 131 | 1000 | Chuadanga | 127 | 900 | 107 | 2000
New Tongi | 137 | 500 | 130 | 1600 | Barisal | 138 | 800 | 132 | 1930
Kodda | 138 | 100 | 130 | 1000 | Patuakhali | 135 | 300 | 125 | 2200
Dhamrai | 137 | 600 | 130 | 1900 | Bhandaria | 135 | 1700 | 125 | 1900
Tangail | 137 | 500 | 125 | 1930 | Ishurdi | 138 | 800 | 132 | 2100
Mymensing | 130 | 1800 | 114 | 100 | Ruppur Paromanobik | 139 | 800 | 134 | 1900
Kishorganj | 130 | 1200 | 114 | 2100 | Natore | 137 | 1800 | 127 | 2100
Netrokona | 130 | 900 | 110 | 100 | Bogra | 128 | 1800 | 114 | 1900
Jamalpur | 130 | 800 | 113 | 100 | Noagaon | 125 | 1800 | 113 | 1900
Sherpur | 129 | 800 | 112 | 200 | Rajshahi | 133 | 1800 | 124 | 1930
Srimongal | 138 | 600 | 133 | 1930 | C.Nawabganj | 135 | 1830 | 126 | 2100
Shahjibazar | 136 | 800 | 131 | 1930 | Amnura | 136 | 1800 | 128 | 1000
Fenchuganj | 136 | 400 | 132 | 1930 | Pabna | 132 | 1800 | 125 | 1900
Khulawara | 135 | 600 | 132 | 1400 | Shahjadpur | 136 | 900 | 132 | 100
Sylhet | 136 | 1400 | 131 | 1900 | Serajganj | 132 | 1800 | 122 | 2100
Chatak | 134 | 500 | 129 | 1930 | Niyamatpur | 124 | 900 | 108 | 1900
Sunamganj | 134 | 600 | 128 | 1900 | Joypurhat | 124 | 1800 | 111 | 1900
Biani Bazar | 134 | 600 | 128 | 2000 | Rangpur | 119 | 1800 | 100 | 1900
Comilla(s) | 127 | 500 | 120 | 1900 | Lalmonirhat | 115 | 1800 | 92 | 2100
Comilla(n) | 136 | 800 | 133 | 2300 | Saidpur | 120 | 1800 | 100 | 1900
Chandpur | 127 | 800 | 123 | 1500 | Purbasadipur | 121 | 1800 | 102 | 1930
Feni | 120 | 2200 | 114 | 2300 | Thakurgaon | 112 | 1800 | 89 | 1930
Chowmuhani | 125 | 800 | 114 | 2200 | Palashbari | 115 | 1700 | 105 | 1900
Ashuganj | 135 | 1800 | 132 | 100 | Barapukuria | 124 | 1800 | 107 | 1930
Daudkandi | 135 | 1930 | 128 | 1100 | Panchagar | 110 | 1800 | 85 | 1900
B.Baria | 137 | 900 | 130 | 2100

## L-Curve
Date | 2018-08-08
.
TIME | E-W INT.(Export) | EAST GRID | WEST GRID | TOTAL |  |  | DAILY LOAD CURVE
0:00 | 540 | 7908 | 2669 | 10577 |  |  |  | QF-LDC-12
0:30 | 470 | 7601 | 2701.5 | 10302.5 | Date: | 2018-08-08
1:00 | 400 | 7294 | 2734 | 10028
1:30 | 410 | 7211 | 2673 | 9884
2:00 | 420 | 7128 | 2612 | 9740
2:30 | 430 | 7069 | 2544 | 9613 | [5 empty] | Gen. at Eve. Peak | 10902 | 10902 MW (21:00 )
3:00 | 440 | 7010 | 2476 | 9486 | [6 empty] | 21:00
3:30 | 460 | 6925 | 2405 | 9330 | [5 empty] | Gen. at Day Peak | 9019.8 | 9019.8 MW (12:00 )
4:00 | 480 | 6840 | 2334 | 9174 | [6 empty] | 12:00
4:30 | 520 | 6809 | 2261.5 | 9070.5 | [5 empty] | Highest Generation | 10902
5:00 | 560 | 6778 | 2189 | 8967 | [6 empty] | 21:00
5:30 | 575 | 6630.5 | 2066 | 8696.5
6:00 | 590 | 6483 | 1943 | 8426
6:30 | 535 | 6293.75 | 1912 | 8205.75
7:00 | 480 | 6104.5 | 1881 | 7985.5
7:30 | 445 | 6160 | 1888.5 | 8048.5
8:00 | 410 | 6215.5 | 1896 | 8111.5
8:30 | 385 | 6383.85 | 1953 | 8336.85
9:00 | 360 | 6552.2 | 2010 | 8562.2
9:30 | 320 | 6627.8 | 2024.5 | 8652.3
10:00 | 280 | 6703.4 | 2039 | 8742.4
10:30 | 280 | 6794.1 | 2062 | 8856.1
11:00 | 280 | 6884.8 | 2085 | 8969.8
11:30 | 310 | 6905.3 | 2089.5 | 8994.8
12:00 | 340 | 6925.8 | 2094 | 9019.8
12:30 | 360 | 6972.2 | 2112.5 | 9084.7
13:00 | 380 | 7018.6 | 2131 | 9149.6
13:30 | 375 | 6975.6 | 2129.5 | 9105.1
14:00 | 370 | 6932.6 | 2128 | 9060.6
14:30 | 355 | 7047.85 | 2179 | 9226.85
15:00 | 340 | 7163.1 | 2230 | 9393.1
15:30 | 310 | 7105.35 | 2221.5 | 9326.85
16:00 | 280 | 7047.6 | 2213 | 9260.6
16:30 | 160 | 6892.45 | 2251.5 | 9143.95
17:00 | 40 | 6737.3 | 2290 | 9027.3
17:30 | 140 | 6693.15 | 2197 | 8890.15
18:00 | 240 | 6649 | 2104 | 8753
18:30 | 340 | 7039 | 2379 | 9418
19:00 | 440 | 7429 | 2654 | 10083
19:30 | 460 | 7899 | 2824 | 10723
20:00 | 470 | 7976 | 2910 | 10886 |  |  |  | Executive Engineer
20:30 | 445 | 7976.5 | 2917.5 | 10894 |  |  |  | Network Operation Division
21:00 | 420 | 7977 | 2925 | 10902
21:30 | 420 | 7960 | 2897.5 | 10857.5
22:00 | 420 | 7943 | 2870 | 10813 |  |  |  |  | Page 6 of 7
22:30 | 470 | 7985 | 2848 | 10833
23:00 | 520 | 8027 | 2826 | 10853
23:30 | 530 | 7967.5 | 2747.5 | 10715
24:00 | 540 | 7908 | 2669 | 10577
10902 MW (21:00 )
9019.8 MW (12:00 )

## En-Curve
DAILY ENERGY CURVE
Date | 2018-08-08 |  | Energy | 221599267
[10 empty] | 2018-08-08 | [5 empty] | QF-LDC-11
TIME | GAS | HVDC | P.GEN(GAS). | P.GEN(OIL). | COAL | HYDRO | OIL | SHORTAGE | TRIPURA
0:00 | 3962 | 489 | 1651 | 3039 | 0 | 190 | 1104 | 0 | 142
0:30 | 4043 | 490 | 1631 | 2671 | 0 | 183 | 1134.5 | 0 | 150 | Date: | 2018-08-08
1:00 | 4124 | 491 | 1611 | 2303 | 0 | 176 | 1165 | 0 | 158
1:30 | 4109.5 | 491 | 1614 | 2215 | 0 | 176 | 1121.5 | 0 | 157 | [7 empty] | Total Energy | 221.5993 | Total Energy Gen 221.599 MKWHr Energy Not Served 0.000 MKWHr Energy Requirement 221.599 MKWHr
2:00 | 4095 | 491 | 1617 | 2127 | 0 | 176 | 1078 | 0 | 156 | [7 empty] | Energy not Served | 0
2:30 | 4088.5 | 491 | 1628.5 | 2081.5 | 0 | 176 | 993.5 | 0 | 154 | [7 empty] | Energy Requirement | 221.5993
3:00 | 4082 | 491 | 1640 | 2036 | 0 | 176 | 909 | 0 | 152
3:30 | 4046.5 | 491 | 1638.5 | 1980 | 0 | 176 | 848 | 0 | 150 | [6 empty] | Shortage
4:00 | 4011 | 491 | 1637 | 1924 | 0 | 176 | 787 | 0 | 148
4:30 | 3983.5 | 491 | 1639 | 1865.5 | 0 | 176 | 770.5 | 0 | 145
5:00 | 3956 | 491 | 1641 | 1807 | 0 | 176 | 754 | 0 | 142
5:30 | 3926.5 | 491 | 1645.5 | 1649.5 | 0 | 176 | 672 | 0 | 136
6:00 | 3897 | 491 | 1650 | 1492 | 0 | 176 | 590 | 0 | 130
6:30 | 3883.5 | 491 | 1607.5 | 1366 | 0 | 176.5 | 561 | 0 | 120 |  |  |  |  | Coal
7:00 | 3870 | 491 | 1565 | 1240 | 0 | 177 | 532 | 0 | 110
7:30 | 3909 | 491 | 1544 | 1272.5 | 0 | 177.5 | 545 | 0 | 109 |  |  |  | Oil |  |  |  | ,
8:00 | 3948 | 491 | 1523 | 1305 | 0 | 178 | 558 | 0 | 108
8:30 | 3936.5 | 491 | 1528.5 | 1507.5 | 0 | 184 | 581.5 | 0 | 107
9:00 | 3925 | 491 | 1534 | 1710 | 0 | 190 | 605 | 0 | 106
9:30 | 3898 | 491 | 1523.5 | 1824 | 0 | 192.5 | 615 | 0 | 107
10:00 | 3871 | 491 | 1513 | 1938 | 0 | 195 | 625 | 0 | 108
10:30 | 3876.5 | 491 | 1513 | 2047 | 0 | 180 | 635.5 | 0 | 112
11:00 | 3882 | 491 | 1513 | 2156 | 0 | 165 | 646 | 0 | 116
11:30 | 3900.5 | 491 | 1506 | 2167 | 0 | 140 | 671 | 0 | 118
12:00 | 3919 | 491 | 1499 | 2178 | 0 | 115 | 696 | 0 | 120
12:30 | 3881.5 | 489.5 | 1518 | 2242.5 | 0 | 112.5 | 718 | 0 | 121
13:00 | 3844 | 488 | 1537 | 2307 | 0 | 110 | 740 | 0 | 122
13:30 | 3844 | 488 | 1537 | 2307 | 0 | 110 | 740 | 0 | 122
14:00 | 3844 | 488 | 1537 | 2307 | 0 | 110 | 740 | 0 | 122
14:30 | 3858.5 | 488 | 1540 | 2388.5 | 0 | 123.5 | 745.5 | 0 | 126
15:00 | 3873 | 488 | 1543 | 2470 | 0 | 137 | 751 | 0 | 130
15:30 | 3855 | 488 | 1553.5 | 2457 | 0 | 137 | 706.5 | 0 | 129
16:00 | 3837 | 488 | 1564 | 2444 | 0 | 137 | 662 | 0 | 128
16:30 | 3879 | 488 | 1571 | 2244.5 | 0 | 138 | 696 | 0 | 127
17:00 | 3921 | 488 | 1578 | 2045 | 0 | 139 | 730 | 0 | 126
17:30 | 3782 | 488 | 1546.5 | 2004.5 | 0 | 164.5 | 771.5 | 0 | 133
18:00 | 3643 | 488 | 1515 | 1964 | 0 | 190 | 813 | 0 | 140
18:30 | 3749 | 488 | 1568 | 2292.5 | 0 | 190 | 975.5 | 0 | 155
19:00 | 3855 | 488 | 1621 | 2621 | 0 | 190 | 1138 | 0 | 170
19:30 | 3949 | 488 | 1655 | 3126 | 0 | 190 | 1157 | 0 | 158
20:00 | 4002 | 488 | 1617 | 3263 | 0 | 190 | 1178 | 0 | 148
20:30 | 4022 | 488 | 1612 | 3227.5 | 0 | 190 | 1203.5 | 0 | 151
21:00 | 4042 | 488 | 1607 | 3192 | 0 | 190 | 1229 | 0 | 154
21:30 | 4037.5 | 490.5 | 1609 | 3168 | 0 | 190 | 1208.5 | 0 | 154
22:00 | 4033 | 493 | 1611 | 3144 | 0 | 190 | 1188 | 0 | 154
22:30 | 4039 | 493 | 1615 | 3153 | 0 | 190 | 1192 | 0 | 151
23:00 | 4045 | 493 | 1619 | 3162 | 0 | 190 | 1196 | 0 | 148
23:30 | 4003.5 | 491 | 1635 | 3100.5 | 0 | 190 | 1150 | 0 | 145 | Max Temp. in Dhaka |  | 33.4° C
24:00 | 3962 | 489 | 1651 | 3039 | 0 | 190 | 1104 | 0 | 142
Executive Engineer
Network Operation Division
Page 5 of 7
GAS
Oil
HVDC
COAL
HYDRO
Total Energy Gen 221.599 MKWHr Energy Not Served 0.000 MKWHr Energy Requirement 221.599 MKWHr
Note on W13: Author:

## Generation
2018-08-08
Si No | Unit | 1:00 | 2:00 | 3:00 | 4:00 | 5:00 | 6:00 | 7:00 | 8:00 | 9:00 | 10:00 | 11:00 | 12:00 | 13:00 | 14:00 | 15:00 | 16:00 | 17:00 | 18:00 | 18:30 | 19:00 | 19:30 | 20:00 | 21:00 | 22:00 | 23:00 | 24:00 | KWH
1 | Kaptai Unit-1, 2 & 3 | 96 | 96 | 96 | 96 | 96 | 96 | 97 | 98 | 110 | 115 | 115 | 115 | 110 | 110 | 107 | 107 | 109 | 110 |  | 110 | 110 | 110 | 110 | 110 | 110 | 110 | 2580465
2 | Kaptai Unit-4 & 5 | 80 | 80 | 80 | 80 | 80 | 80 | 80 | 80 | 80 | 80 | 50 | 0 |  | 30 | 30 | 30 | 30 | 80 |  | 80 | 80 | 80 | 80 | 80 | 80 | 80 | 1518400
3 | Chittagong ST-1 (Raozan)
4 | Chittgong ST-2 (Raozan)
5 | Raozan 25 MW (RPCL) | 16 | 16 | 16 | 16 | 16 | 8 | 8 | 8 | 8 | 8 | 8 | 16 | 16 | 25 | 26 | 26 | 25 | 26 |  | 25 | 25 | 26 | 25 | 25 | 25 | 25 | 414900
6 | Sikalbaha 225MW (Gas)
7 | Sikalbaha 225MW (Oil) | 228 | 228 | 228 | 228 | 228 | 217 | 220 | 215 | 202 | 217 | 230 | 229 | 229 | 223 | 228 | 202 | 202 | 202 |  | 206 | 202 | 202 | 202 | 202 | 215 | 195 | 514536
8 | Sikalbaha ST 60MW
9 | Sikalbaha GT 150MW (Gas)
10 | Sikalbaha GT 150MW (Oil) | 135 | 110 | 80 | 70 | 70 | 60 | 50 | 50 | 100 | 100 | 100 | 130 | 130 | 130 | 135 | 135 | 135 | 100 |  | 125 | 125 | 80 | 135 | 135 | 135 | 135 | 2601981
| Dohazari Peaking | 46 | 46 | 46 | 46 | 46 | 34 | 17 | 17 | 17 | 17 | 17 | 17 | 17 | 17 | 17 | 17 | 17 | 17 |  | 46 | 46 | 46 | 46 | 46 | 46 | 46 | 738793
12 | Hathazari peaking | 33 | 33 | 0 | [8 empty] | 0 | 41 | 41 | 41 | 41 | 41 | 41 |  | 60 | 65 | 65 | 65 | 65 | 65 | 65 | 644144
| Daudkandi bangla trak | [19 empty] | 30 | 80 | 81 | 10 | 10 | 10 | 10 | 168960
14 | Daudkandi Peaking 52MW | [19 empty] | 50 | 50 | 50 | 49 | 49 | 49 | 41 | 246752
15 | Siddhirgonj ST 210MW
16 | Siddhirgonj GT Unit-1& 2
17 | Siddhirganj CCPP-335 MW | 218 | 218 | 218 | 218 | 218 | 218 | 218 | 218 | 218 | 218 | 218 | 215 | 215 | 213 | 210 | 210 | 212 | 218 |  | 218 | 216 | 216 | 218 | 218 | 218 | 220 | 5275366
18 | Summit Gazipur | 261 | 263 | 263 | 263 | 263 | 195 | 48 | 47 | 60 | 60 | 65 | 78 | 78 | 78 | 77 | 77 | 77 | 132 |  | 230 | 230 | 260 | 260 | 260 | 255 | 230 | 3869016
19 | Ashuganj 195MW Modular | 72 | 72 | 72 | 72 | 72 | 72 | 72 | 73 | 73 | 73 | 73 | 73 | 73 | 73 | 73 | 73 | 73 | 73 |  | 73 | 73 | 73 | 73 | 73 | 73 | 73 | 1773091
20 | Ghorasal ST: Unit-1,2 | 65 | 65 | 65 | 65 | 65 | 65 | 65 | 65 | 65 | 65 | 65 | 65 | 65 | 65 | 65 | 65 | 65 | 65 |  | 65 | 65 | 65 | 65 | 65 | 65 | 65 | 1561000
21 | Ghorasal ST: Unit-3 | 120 | 120 | 120 | 120 | 120 | 120 | 120 | 120 | 120 | 120 | 120 | 120 | 120 | 120 | 120 | 120 | 120 | 120 |  | 120 | 120 | 120 | 120 | 120 | 120 | 120 | 2904615
22 | Ghorasal ST: Unit-4
23 | Ghorasal ST: Unit-5
24
25 | Ghorasal ST: Unit-7 | 365 | 365 | 365 | 365 | 340 | 340 | 300 | 365 | 365 | 365 | 365 | 365 | 365 | 330 | 365 | 365 | 365 | 295 |  | 365 | 365 | 365 | 365 | 365 | 365 | 365 | 8510118
26
28 | Ashuganj ST: Unit- 3 | 80 | 80 | 80 | 80 | 80 | 80 | 80 | 80 | 80 | 80 | 80 | 80 | 80 | 80 | 80 | 80 | 80 | 80 |  | 80 | 80 | 80 | 80 | 80 | 80 | 80 | 1996972
29 | Ashuganj ST: Unit- 4
30 | Ashuganj ST: Unit- 5 | 80 | 80 | 80 | 80 | 80 | 80 | 80 | 80 | 80 | 80 | 80 | 80 | 80 | 80 | 80 | 80 | 80 | 80 |  | 80 | 80 | 80 | 80 | 80 | 80 | 90 | 1923456
32 | Ashuganj Engines TSK | 30 | 30 | 30 | 30 | 30 | 30 | 30 | 30 | 30 | 30 | 30 | 30 | 30 | 20 | 20 | 20 | 20 | 20 |  | 20 | 20 | 43 | 43 | 43 | 43 | 43 | 738144
33 | Ashuganj CCPP 225 MW | 208 | 222 | 222 | 222 | 223 | 222 | 222 | 222 | 210 | 210 | 219 | 217 | 184 | 208 | 184 | 175 | 166 | 151 |  | 182 | 218 | 220 | 220 | 222 | 222 | 222 | 4990000
34 | Ashuganj CCPP(South) | 250 | 272 | 261 | 253 | 250 | 250 | 255 | 280 | 272 | 272 | 272 | 275 | 272 | 261 | 300 | 295 | 350 | 375 |  | 285 | 260 | 250 | 260 | 253 | 287 | 279 | 6757000
| Ashuganj CCPP(North) | 300 | 250 | 300 | 300 | 300 | 300 | 300 | 300 | 300 | 300 | 300 | 300 | 300 | 300 | 300 | 300 | 300 | 275 |  | 275 | 275 | 275 | 275 | 275 | 275 | 275 | 7280000
35 | Ashuganj (Precision) 55MW
36 | Chandpur CCPP | 100 | 100 | 100 | 100 | 100 | 100 | 100 | 100 | 100 | 100 | 100 | 100 | 100 | 100 | 100 | 100 | 100 | 100 |  | 100 | 100 | 100 | 100 | 100 | 100 | 100 | 2388040
37 | Tongi GT
38 | Haripur GT: Unit-1, 2
39 | Haripur 412 MW CCPP | 394 | 375 | 350 | 345 | 345 | 345 | 350 | 367 | 382 | 371 | 366 | 366 | 367 | 365 | 365 | 365 | 365 | 330 |  | 318 | 370 | 370 | 368 | 369 | 371 | 381 | 8712190
40 | Meghnaghat CCPP 450MW | 360 | 360 | 370 | 380 | 380 | 400 | 390 | 350 | 350 | 350 | 350 | 340 | 340 | 340 | 340 | 340 | 340 | 340 |  | 360 | 360 | 360 | 340 | 340 | 340 | 340 | 7579437
41 | Haripur Power CCPP 360MW | 243 | 247 | 260 | 271 | 276 | 276 | 253 | 241 | 233 | 223 | 222 | 222 | 212 | 208 | 203 | 203 | 204 | 204 |  | 222 | 222 | 222 | 220 | 220 | 220 | 251 | 5512000
42 | Mymensingh RPCL 210MW | 49 | 49 | 49 | 49 | 49 | 48 | 49 | 48 | 48 | 48 | 47 | 47 | 47 | 42 | 42 | 49 | 49 | 48 |  | 48 | 48 | 49 | 47 | 48 | 47 | 48 | 1142120
43 | Haripur NEPC 110MW | [11 empty] | 0 | 45 | 80 | 96 | 110 | 55 | 55 |  | 90 | 110 | 110 | 110 | 110 | 110 | 110 | 1003000
44 | Fenchugonj CCPP-1 | 69 | 69 | 69 | 69 | 69 | 69 | 69 | 69 | 69 | 69 | 69 | 69 | 69 | 67 | 67 | 64 | 63 | 63 |  | 61 | 61 | 64 | 66 | 64 | 65 | 65 | 1576000
45 | Fenchugonj CCPP-2 | 61 | 61 | 61 | 61 | 61 | 61 | 61 | 61 | 61 | 61 | 61 | 61 | 60 | 60 | 60 | 59 | 59 | 59 |  | 62 | 62 | 62 | 62 | 62 | 62 | 62 | 1444400
46 | Shajibazar 330 MW | 310 | 319 | 312 | 308 | 298 | 301 | 317 | 312 | 141 | 151 | 148 | 153 | 148 | 149 | 149 | 148 | 148 | 148 |  | 155 | 146 | 148 | 151 | 150 | 159 | 152 | 4727751
47 | Shahjibazar GT: Unit- 8, 9 | 20 | 20 | 20 | 20 | 20 | 20 | 30 | 30 | 32 | 32 | 32 | 32 | 32 | 32 | 30 | 30 | 30 | 20 |  | 30 | 30 | 20 | 30 | 30 | 30 | 30 | 654000
48 | Shahjibazar 86MW | 86 | 86 | 86 | 86 | 86 | 86 | 86 | 86 | 86 | 86 | 86 | 85 | 84 | 84 | 83 | 84 | 84 | 84 |  | 86 | 86 | 85 | 85 | 85 | 86 | 86 | 2052480
49 | Shahjibazar (EPL) 50MW | 47 | 47 | 47 | 47 | 47 | 47 | 47 | 47 | 47 | 47 | 47 | 47 | 47 | 47 | 47 | 45 | 45 | 45 |  | 45 | 45 | 45 | 45 | 46 | 46 | 46 | 1090080
50 | Sylhet GT 150 MW | 128 | 128 | 106 | 78 | 69 | 68 | 68 | 69 | 128 | 108 | 128 | 128 | 128 | 126 | 126 | 128 | 128 | 110 |  | 128 | 126 | 126 | 118 | 118 | 117 | 120 | 2716430
51 | Sylhet GT 20 MW | 19 | 19 | 19 | 19 | 19 | 19 | 19 | 19 | 19 | 19 | 19 | 19 | 19 | 13 | 13 | 13 | 13 | 13 |  | 19 | 19 | 19 | 19 | 19 | 19 | 19 | 420000
52 | Sylhet (EPL) 50MW | 47 | 47 | 47 | 47 | 47 | 47 | 44 | 45 | 46 | 43 | 43 | 42 | 42 | 43 | 44 | 43 | 43 | 43 |  | 42 | 44 | 45 | 45 | 46 | 47 | 46 | 1062200
53 | Sylhet (Desh) 10MW | 5 | 6 | 6 | 6 | 6 | 6 | 6 | 6 | 6 | 6 | 6 | 7 | 7 | 7 | 7 | 7 | 7 | 7 |  | 7 | 7 | 7 | 7 | 7 | 7 | 7 | 157320
54 | Hobiganj 11MW | 11 | 11 | 11 | 11 | 11 | 11 | 5 | 7 | 11 | 11 | 11 | 11 | 11 | 8 | 11 | 0 | 0 | 11 |  | 11 | 11 | 11 | 11 | 11 | 4 | 2 | 177792
55 | Fenchugonj (Barakatullah) 51MW | 49 | 49 | 49 | 49 | 49 | 47 | 10 | 14 | 47 | 47 | 50 | 50 | 50 | 50 | 50 | 50 | 50 | 50 |  | 50 | 50 | 50 | 50 | 50 | 50 | 50 | 1118400
56 | Shahjahanulla 25 MW | 23 | 16 | 16 | 16 | 16 | 16 | 16 | 16 | 16 | 16 | 23 | 23 | 23 | 21 | 21 | 20 | 20 | 19 |  | 19 | 18 | 18 | 19 | 19 | 19 | 19 | 464448
57 | Summit Bibiana- 2 | 290 | 290 | 290 | 270 | 270 | 260 | 280 | 300 | 290 | 280 | 275 | 270 | 280 | 260 | 265 | 275 | 285 | 260 |  | 280 | 320 | 275 | 290 | 290 | 295 | 290 | 7410500
58 | Southern 55MW | 55 | 55 | 55 | 36 | 36 | 17 | 0 | 36 | 55 | 55 | 55 | 55 | 55 | 55 | 55 | 55 | 55 | 55 |  | 55 | 55 | 55 | 55 | 55 | 55 | 55 | 1169974
59 | Sikalbaha (Energis) | 50 | 50 | 50 | 50 | 50 | 50 | 50 | 50 | 50 | 40 | 40 | 40 | 50 | 50 | 50 | 50 | 50 | 50 |  | 50 | 50 | 50 | 50 | 50 | 50 | 50 | 1168320
60 | Barabkunda (Regent) | 19 | 19 | 19 | 19 | 19 | 19 | 19 | 19 | 19 | 19 | 19 | 19 | 19 | 19 | 19 | 19 | 19 | 19 |  | 19 | 19 | 19 | 19 | 19 | 19 | 19 | 460704
61 | Narshingdi (Doreen) | 22 | 22 | 22 | 22 | 22 | 22 | 22 | 19 | 22 | 22 | 22 | 22 | 22 | 22 | 22 | 0 | 0 | 0 |  | 0 | 0 | 22 | 22 | 22 | 22 | 22 | 389480
62 | Tangail (Doreen) 22MW | 22 | 22 | 22 | 22 | 22 | 22 | 22 | 22 | 22 | 22 | 22 | 20 | 20 | 17 | 22 | 22 | 20 | 22 |  | 22 | 22 | 22 | 22 | 22 | 22 | 22 | 500328
63 | Tripura | 158 | 156 | 152 | 148 | 142 | 130 | 110 | 108 | 106 | 108 | 116 | 120 | 122 | 122 | 130 | 128 | 126 | 140 |  | 170 | 158 | 148 | 154 | 154 | 148 | 142 | 3257280
64 | Malancha, Ctg. EPZ (United) | 31 | 31 | 31 | 31 | 31 | 33 | 19 | 8 | 2 | 2 | 3 | 2 | 5 | 2 | 3 | 2 | 5 | 9 |  | 5 | 10 | 14 | 24 | 27 | 29 | 29 | 367680
65 | Feni (Doreen) 22MW | 22 | 22 | 22 | 22 | 22 | 22 | 22 | 0 |  |  | 0 | 19 | 19 | 19 | 22 | 22 | 22 | 22 |  | 22 | 22 | 22 | 22 | 22 | 22 | 22 | 426636
66 | Feni, Mohipal (Doreen) | 11 | 11 | 11 | 11 | 11 | 11 | 11 | 11 | 11 | 11 | 8 | 11 | 11 | 8 | 8 | 8 | 8 | 8 |  | 8 | 8 | 8 | 11 | 11 | 11 | 11 | 235440
67 | Jangalia (Summit) 33MW | 33 | 33 | 33 | 8 | 8 | 8 | 0 | 8 | 33 | 24 | 33 | 33 | 33 | 33 | 33 | 33 | 33 | 33 |  | 30 | 26 | 26 | 33 | 33 | 33 | 33 | 673700
68 | Summit Comilla 25MW | 22 | 22 | 22 | 22 | 22 | 22 | 22 | 16 | 16 | 21 | 21 | 21 | 21 | 21 | 21 | 21 | 21 | 21 |  | 21 | 21 | 21 | 21 | 21 | 21 | 22 | 500080
69 | Summit Ashulia | 25 | 25 | 25 | 25 | 25 | 25 | 25 | 25 | 25 | 25 | 25 | 25 | 25 | 25 | 25 | 25 | 25 | 25 |  | 25 | 25 | 25 | 25 | 25 | 25 | 25 | 600000
70 | Summit Madhabdi | 31 | 31 | 31 | 31 | 31 | 31 | 32 | 32 | 32 | 32 | 32 | 30 | 30 | 20 | 30 | 30 | 28 | 30 |  | 22 | 22 | 32 | 32 | 32 | 32 | 32 | 685980
71 | Summit Maona | 33 | 33 | 33 | 33 | 33 | 33 | 25 | 33 | 33 | 33 | 33 | 33 | 33 | 33 | 33 | 33 | 33 | 33 |  | 33 | 33 | 33 | 33 | 33 | 33 | 33 | 770519
72 | Summit Rupganj | 33 | 33 | 33 | 33 | 33 | 33 | 33 | 33 | 33 | 33 | 33 | 33 | 33 | 33 | 33 | 25 | 33 | 33 |  | 33 | 33 | 33 | 33 | 33 | 33 | 33 | 816862
73 | Ghorashal (Regent) | 22 | 22 | 22 | 22 | 22 | 22 | 22 | 22 | 22 | 22 | 22 | 22 | 42 | 42 | 42 | 42 | 42 | 42 |  | 42 | 22 | 22 | 22 | 22 | 22 | 22 | 660205
76 | Siddhirganj (Desh) | [11 empty] | 0 | 10 | 17 | 35 | 0 | 0 |  |  | 10 | 100 | 100 | 100 | 100 | 100 | 100 | 627840
77 | Siddhirganj (Dutch Bangla) | 24 | 7 | 7 | 7 | 7 | 7 | 7 | 7 | 16 | 65 | 100 | 100 | 100 | 100 | 100 | 100 | 50 | 20 |  | 30 | 50 | 90 | 100 | 100 | 100 | 100 | 1484160
78 | Gazipur (RPCL) | 51 | 51 | 51 | 51 | 51 | 25 | 25 | 26 | 52 | 43 | 47 | 43 | 45 | 0 | 8 | 42 | 51 | 51 |  | 51 | 51 | 51 | 51 | 51 | 51 | 51 | 1094568
79 | Kodda 149 MW | 149 | 132 | 115 | 82 | 82 | 32 | 16 | 45 | 100 | 117 | 117 | 117 | 117 | 117 | 116 | 116 | 116 | 133 |  | 133 | 133 | 133 | 133 | 133 | 133 | 133 | 2680320
80 | Jamalpur 95MW | 91 | 91 | 91 | 91 | 91 | 91 | 91 | 90 | 90 | 90 | 90 | 90 | 90 | 90 | 90 | 90 | 48 | 48 |  | 90 | 90 | 90 | 90 | 90 | 90 | 90 | 2063040
81 | Lakdhanvi 52 MW | [19 empty] | 1 | 8 | 8 | 8 | 8 | 0 | 0 | 30874
82 | Madanganj 102MW | 30 | 15 | 15 | 15 | 15 | 15 | 15 | 15 | 15 | 48 | 65 | 65 | 65 | 65 | 65 | 65 | 65 | 65 |  | 65 | 65 | 65 | 65 | 64 | 64 | 55 | 1112275
83 | Pagla (DPA ) | 10 | 10 | 10 | 0 | 0 | 0 |  | 0 | 31 | 21 | 21 | 20 | 30 | 30 | 49 | 49 | 50 | 20 |  | 51 | 50 | 51 | 51 | 51 | 51 | 50 | 615290
84 | B.Baria (Aggreko) 85MW | 85 | 85 | 85 | 85 | 85 | 85 | 85 | 85 | 85 | 85 | 85 | 85 | 85 | 85 | 85 | 85 | 85 | 85 |  | 85 | 85 | 85 | 85 | 85 | 85 | 85 | 1112275
85 | Keraniganj (Powerpac) 100MW | 20 | 10 | 10 | 10 | 10 | 10 | 0 | 0 | 40 | 40 | 74 | 74 | 74 | 74 | 74 | 74 | 10 | 10 |  | 10 | 10 | 50 | 88 | 88 | 88 | 88 | 1110570
86 | Meghnaghat CCPP(Summit) | 200 | 200 | 200 | 200 | 200 | 200 | 200 | 200 | 260 | 200 | 200 | 200 | 200 | 200 | 250 | 200 | 200 | 200 |  | 250 | 250 | 200 | 200 | 200 | 270 | 200 | 5391535
87 | Meghnaghat (IEL) | 24 | 7 | 7 | 7 | 7 | 7 | 7 | 7 | 18 | 70 | 90 | 93 | 100 | 100 | 100 | 100 | 70 | 35 |  | 40 | 100 | 100 | 97 | 91 | 92 | 92 | 1441920
88 | Ghorashal 78MW (MAX) | 20 | 20 | 20 | 20 | 20 | 20 | 20 | 20 | 20 | 20 | 20 | 20 | 30 | 30 | 60 | 74 | 74 | 74 |  | 75 | 76 | 76 | 60 | 60 | 60 | 70 | 1147776
90 | Ashuganj (United) 53MW | 5 | 5 | 5 | 5 | 5 | 5 | 5 | 5 | 5 | 5 | 5 | 5 | 5 | 5 | 5 | 5 | 5 | 5 |  | 5 | 5 | 5 | 5 | 5 | 5 | 5 | 120000
91 | Juldah (Acorn) | 90 | 90 | 90 | 90 | 90 | 90 | 90 | 90 | 90 | 90 | 80 | 90 | 90 | 90 | 90 | 90 | 90 | 90 |  | 90 | 90 | 90 | 90 | 90 | 90 | 90 | 2096040
92 | Fenchuganj (EPL) 44MW | 50 | 50 | 50 | 50 | 50 | 50 | 50 | 50 | 50 | 50 | 50 | 50 | 50 | 50 | 50 | 50 | 50 | 50 |  | 50 | 50 | 50 | 50 | 50 | 50 | 50 | 1200000
93 | Ashuganj (Midland) 51MW | 45 | 45 | 45 | 45 | 45 | 45 | 28 | 28 | 28 | 40 | 45 | 45 | 45 | 45 | 45 | 45 | 45 | 45 |  | 45 | 45 | 45 | 45 | 45 | 45 | 45 | 1037385
94 | Gagnagar (Orion) | 24 | 7 | 7 | 7 | 7 | 7 | 4 | 7 | 20 | 40 | 60 | 98 | 102 | 93 | 93 | 48 | 24 | 24 |  | 40 | 102 | 102 | 102 | 102 | 102 | 102 | 1310400
95 | Patenga 50MW | 44 | 44 | 44 | 44 | 44 | 30 | 18 | 18 | 21 | 37 | 39 | 38 | 36 | 37 | 43 | 43 | 44 | 44 |  | 44 | 44 | 44 | 44 | 44 | 44 | 44 | 953280
96 | Chittagong ECPV 108 MW | 100 | 100 | 100 | 74 | 74 | 27 | 26 | 26 | 81 | 99 | 94 | 90 | 92 | 96 | 96 | 98 | 98 | 99 |  | 99 | 99 | 99 | 99 | 99 | 99 | 99 | 2050560
97 | Katpotti 51 MW | 40 | 40 | 40 | 40 | 40 | 40 | 18 | 18 | 18 | 40 | 40 | 40 | 40 | 40 | 40 | 39 | 38 | 40 |  | 40 | 36 | 35 | 38 | 40 | 39 | 40 | 905760
98 | Bosila 108MW | 8 | 8 | 8 | 8 | 8 | 8 | 8 | 8 | 8 | 8 | 8 | 8 | 8 | 8 | 8 | 8 | 8 | 8 |  | 8 | 8 | 8 | 8 | 8 | 8 | 8 | 165120
99 | Madanganj-55 MW | 55 | 55 | 30 | 30 | 30 | 15 | 15 | 15 | 25 | 50 | 48 | 55 | 55 | 55 | 55 | 55 | 55 | 55 |  | 55 | 55 | 55 | 55 | 55 | 55 | 55 | 1112275
100 | Northern 55 MW | 55 | 35 | 18 | 18 | 18 | 18 | 18 | 18 | 36 | 37 | 55 | 55 | 55 | 55 | 55 | 55 | 55 | 55 |  | 55 | 55 | 55 | 55 | 55 | 55 | 55 | 1025171
101 | Kushiara 163 MW CCPP GT
102 | Sarishabari (Solar) | [5 empty] | 0 | 0.5 | 0.5 | 1.2 | 1.4 | 0.8 | 1.8 | 1.6 | 1.6 | 1.1 | 0.6 | 0.3 | 0 | [8 empty] | 12300
103 | Banco Energy 54MW | 18 | 18 | 18 | 18 | 18 | 18 | 18 | 18 | 18 | 18 | 18 | 18 | 18 | 18 | 18 | 18 | 18 | 54 |  | 54 | 54 | 54 | 54 | 54 | 36 | 18 | 601560
104 | APR Energy , Keranigonj | 310 | 309 | 309 | 310 | 308 | 309 | 312 | 310 | 309 | 308 | 309 | 309 | 307 | 310 | 307 | 312 | 186 | 204 |  | 300 | 307 | 307 | 303 | 311 | 310 | 310 | 7232705
105 | Bramhangoan 100 MW (Aggreko) | [19 empty] | 20 | 50 | 80 | 51 | 11 | 10 | 0 | 183880
106 | United Mymensingh PPL | 52 | 52 | 52 | 52 | 52 | 52 | 52 | 52 | 52 | 52 | 52 | 52 | 52 | 52 | 52 | 62 | 62 | 62 |  | 136 | 148 | 144 | 151 | 158 | 158 | 156 | 1838400
112 | Aggreko Aurahati 100MW | [19 empty] | 20 | 51 | 79 | 41 | 38 | 40 | 56 | 278170
114 | Summit Gazipur-1 150MW | 111 | 110 | 110 | 110 | 97 | 83 | 80 | 80 | 80 | 82 | 98 | 82 | 60 | 42 | 48 | 58 | 65 | 62 |  | 62 | 86 | 100 | 116 | 116 | 108 | 96 | 2064960
115
116
117
118
120 | Eastern Zone Total | 7294 | 7128 | 7010 | 6840 | 6778 | 6483 | 6104.5 | 6215.5 | 6552.2 | 6703.4 | 6884.8 | 6925.8 | 7018.6 | 6932.6 | 7163.1 | 7047.6 | 6737.3 | 6649 |  | 7429 | 7899 | 7976 | 7977 | 7943 | 8027 | 7908 | 165199894
121
122
123 | Khulna 60MW
124 | Khulna (KPCL-1 & 3) | 95 | 69 | 51 | 27 | 10 | 10 | 10 | 10 | 51 | 58 | 53 | 48 | 71 | 75 | 77 | 89 | 65 | 10 |  | 86 | 97 | 97 | 95 | 95 | 95 | 95 | 1371360
125 | Khulna (KPCL-2) | 102 | 98 | 98 | 64 | 11 | 0 | 3 | 32 | 54 | 103 | 115 | 115 | 115 | 115 | 112 | 112 | 113 | 113 |  | 114 | 115 | 115 | 115 | 99 | 98 | 98 | 2079360
126
127 | Khulna (Aggreko) 55MW | 32 | 11 | 0 | [8 empty] | 0 | 22 | 50 | 53 | 53 | 52 | 12 |  | 50 | 48 | 53 | 53 | 53 | 51 | 52 | 553640
128 | Faridpur Peaking | 42 | 42 | 36 | 36 | 36 | 18 | 0 | [10 empty] | 45 |  | 49 | 49 | 49 | 49 | 49 | 49 | 42 | 498720
129 | Khulna CCPP 225MW
130
131
132
133
| Summit Barisal 110 MW | 110 | 110 | 110 | 110 | 110 | 16 | 16 | 16 | 16 | 16 | 64 | 80 | 100 | 100 | 100 | 100 | 100 | 100 |  | 100 | 100 | 100 | 100 | 100 | 98 | 96 | 1951680
136 | Barisal GT: Unit-1, 2
137 | Bhola Aggreko 95MW | 95 | 96 | 96 | 96 | 95 | 96 | 96 | 95 | 96 | 96 | 94 | 95 | 96 | 96 | 95 | 95 | 95 | 51 |  | 90 | 96 | 96 | 96 | 95 | 95 | 96 | 2230942
| Bhola CCPP 194MW | 157 | 158 | 159 | 158 | 147 | 157 | 158 | 150 | 149 | 147 | 122 | 154 | 103 | 90 | 153 | 182 | 184 | 143 |  | 188 | 187 | 183 | 188 | 187 | 189 | 189 | 3838983
140 | Bhola (Venture) 33MW | 31 | 31 | 31 | 27 | 27 | 25 | 24 | 20 | 20 | 10 | 11 | 11 | 16 | 18 | 18 | 18 | 18 | 20 |  | 31 | 31 | 34 | 37 | 37 | 36 | 32 | 573424
141 | Bangla Trak Noapara | 50 | 20 | 0 | [16 empty] | 12 | 91 | 93 | 96 | 96 | 96 | 96 | 558720
142 | Noapara (KZA) 40MW | 32 | 32 | 32 | 32 | 0 |  |  | 8 | 8 | 16 | 32 | 0 |  | 32 | 32 | 32 | 32 | 32 |  | 24 | 32 | 32 | 32 | 32 | 24 | 32 | 467250
143 | Gopalganj Peaking | 25 | 25 | 0 | [11 empty] | 2 | 4 | 20 | 32 |  | 50 | 54 | 80 | 84 | 70 | 57 | 18 | 423040
144 | Bheramara GT-1,2,3 | [21 empty] | 16 | 16 |  |  |  | 49600
145
146 | Bheramara HVDC | 491 | 491 | 491 | 491 | 491 | 491 | 491 | 491 | 491 | 491 | 491 | 491 | 488 | 488 | 488 | 488 | 488 | 488 |  | 488 | 488 | 488 | 488 | 493 | 493 | 489 | 11833454
147 | Bheramara 360 MW | 410 | 412 | 412 | 411 | 410 | 340 | 340 | 340 | 414 | 410 | 413 | 400 | 410 | 370 | 412 | 410 | 410 | 300 |  | 410 | 410 | 412 | 413 | 413 | 410 | 414 | 9535392
148
149
150 | Barapukuria Unit-1
151 | Barapukuria Unit-2
152 | Barapukuria Unit-3
153 | Baghabari GT 71MW
156 | Baghabari GT 100MW
| Baghabari Peaking 50MW | 43 | 0 | [17 empty] | 43 | 43 | 43 | 43 | 43 | 43 | 43 | 286040
157 | Sirajgonj Unit-1 225MW (Gas) | 219 | 219 | 219 | 220 | 220 | 221 | 220 | 219 | 203 | 182 | 181 | 180 | 191 | 184 | 189 | 183 | 179 | 179 |  | 191 | 200 | 212 | 220 | 218 | 219 | 219 | 5139336
158 | Sirajgonj Unit-1 225MW (Oil) | [14 empty] | 0
| Sirajgonj Unit-2 225MW (Gas) | [15 empty] | 130 | 165 | 164 |  | 179 | 220 | 220 | 220 | 220 | 195 | 0 | 1468659
| Sirajgonj Unit-2 225MW (Oil) | 220 | 220 | 192 | 163 | 151 | 150 | 150 | 152 | 145 | 133 | 131 | 130 | 133 | 134 | 139 | 0 | [9 empty] | 140 | 2657095
159 | Sirajgonj Unit-3 225 MW(Gas) | 154 | 153 | 154 | 154 | 157 | 157 | 154 | 152 | 155 | 153 | 154 | 152 | 151 | 151 | 135 | 0 | [9 empty] | 98 | 2424970
160 | Sirajgonj Unit-3 225 MW(Oil) | [15 empty] | 74 | 126 | 160 |  | 156 | 157 | 160 | 158 | 158 | 158 | 0 | 1161730
161 | Bera Peaking | 31 | 31 | 0 | [14 empty] | 10 |  | 32 | 32 | 32 | 32 | 32 | 32 | 32 | 248184
162 | Bogra (GBB) | 18 | 18 | 18 | 18 | 18 | 18 | 18 | 18 | 18 | 18 | 16 | 18 | 18 | 18 | 18 | 18 | 18 | 18 |  | 18 | 18 | 18 | 18 | 18 | 18 | 18 | 427680
163 | Bogra (EPL) | 10 | 10 | 10 | 10 | 10 | 10 | 10 | 10 | 10 | 10 | 10 | 10 | 10 | 10 | 10 | 10 | 10 | 10 |  | 10 | 10 | 10 | 10 | 10 | 10 | 10 | 243036
164 | Ullapara (Summit) | 11 | 11 | 11 | 11 | 11 | 11 | 11 | 11 | 11 | 11 | 11 | 11 | 8 | 8 | 8 | 8 | 8 | 11 |  | 11 | 11 | 11 | 11 | 11 | 11 | 11 | 249948
165 | Amnura 50MW | 50 | 50 | 50 | 50 | 50 | 50 | 50 | 50 | 50 | 50 | 50 | 40 | 40 | 40 | 40 | 40 | 40 | 40 |  | 40 | 40 | 40 | 40 | 40 | 40 | 40 | 1076040
166 | Katakhali (Northern) | 43 | 43 | 43 | 43 | 43 | 43 | 43 | 35 | 43 | 43 | 35 | 35 | 35 | 25 | 25 | 43 | 43 | 43 |  | 43 | 43 | 43 | 43 | 43 | 43 | 43 | 889056
167 | Katakhali Peaking | 44 | 44 | 44 | 44 | 38 | 38 | 38 | 38 | 0 | [10 empty] | 42 | 45 | 48 | 45 | 45 | 45 | 45 | 571830
168 | Santahar Peaking | 41 | 41 | 40 | 40 | 40 | 41 | 41 | 41 | 41 | 41 | 40 | 40 | 40 | 40 | 40 | 40 | 40 | 40 |  | 41 | 41 | 41 | 40 | 40 | 40 | 40 | 970448
169 | Rajlanka 52 MW | 50 | 51 | 51 | 51 | 51 | 51 | 8 | 8 | 35 | 51 | 51 | 51 | 51 | 51 | 51 | 51 | 51 | 50 |  | 51 | 51 | 51 | 51 | 52 | 52 | 52 | 1118400
170 | Chapainawabganj-100 MW | 99 | 99 | 99 | 49 | 49 | 0 |  |  |  | 0 | 11 | 33 | 33 | 33 | 33 | 33 | 33 | 33 |  | 90 | 100 | 100 | 100 | 93 | 99 | 99 | 1216356
171
172
173 | Rangpur GT | 15 | 15 | 15 | 15 | 0 | [14 empty] | 15 | 15 | 15 | 17 | 15 | 15 | 14 | 141000
175 | Saidpur GT | 14 | 12 | 14 | 14 | 14 | 0 | [15 empty] | 18 | 15 | 13 | 15 | 16 | 144000
176
177
178
178 | Western Zone Total | 2734 | 2612 | 2476 | 2334 | 2189 | 1943 | 1881 | 1896 | 2010 | 2039 | 2085 | 2094 | 2131 | 2128 | 2230 | 2213 | 2290 | 2104 | 0 | 2654 | 2824 | 2910 | 2925 | 2870 | 2826 | 2669 | 56399373
176
177