## Forecast
[5 empty] | Power Grid Company of Bangladesh Ltd. | [10 empty] | QF-LDC-07
|  |  | Report on forecasted generation & Demand of national grid on | [6 empty] | 2018-06-15 | Friday
|  | Date (day): | 2018-06-15 |  | Friday
| Probable Maximum |  | Generation : |  | (a) At Day Peak Hour : | 10672 | MW |  |  | (b) At Evening Peak Hour : |  | 12296 | MW
Sl. | [6 empty] | Present | Actual Generation |  | Forecasted Available Gen. on |  | Ev. Peak Gen.Shortage |  | Plants under |  | Probable
No. | Name of the Power Station |  | Fuel | Producer | Installed Capacity |  | Capacity | On | 2018-06-14 | 2018-06-15 | during | for Fuel | for plant. S/D | Shut down (date)/ |  | Start up
[8 empty] | Day Peak | Ev. Peak | Day Peak | Ev. Peak | Limitation | M/C Problem | Remarks |  | Date
[5 empty] | Unit No. X Capacity | MW | MW | MW | MW | MW | MW | MW | MW
1 | Ghorasal ST: Unit-1,2 |  | Gas | PDB | 2*55 | 110 | 85 | 0 | 30 | 30 | 30 |  | 55 | # 1 under maint
| Ghorasal ST: Unit-3 |  | Gas | PDB | 1*210 | 210 | 170 | 120 | 120 | 120 | 120 |  | 50 | Gas shortage
| Ghorasal ST: Unit-4 |  | Gas | PDB | 1*210 | 210 | 180 | 0 | 0 | 0 | 0 |  | 180 | Under maint.
| Ghorasal ST: Unit-5 |  | Gas | PDB | 1*210 | 210 | 190 | 0 | 0 | 0 | 0 | 190 |  | Under maint.
2 | Ghorasal ST: Unit-7 |  | Gas | PDB | 1*243+1*122 | 365 | 365 | 250 | 320 | 260 | 350
3 | Ghorashal 78MW (MAX) |  | Gas | QRPP | 2*40 | 78 | 78 | 74 | 77 | 40 | 78
4 | Ghorashal (Regent) |  | Gas | IPP | 34*3.35 | 108 | 108 | 102 | 103 | 102 | 102 | 6
5 | Haripur GT: Unit-1, 2 |  | Gas | SBU, PDB | 2*32 | 64 | 40 | 20 | 20 | 20 | 20 | 20 |  | # 1 under shut down.
6 | Haripur 412 MW CCPP |  | Gas | EGCB | 1*273+1*139 | 412 | 412 | 346 | 340 | 412 | 412 |  |  | FGMO
7 | Haripur NEPC 110MW |  | HFO | IPP | 8*15 | 110 | 110 | 0 | 13 | 84 | 84 |  | 26 | Engine problem
8 | Haripur Power CCPP 360MW |  | Gas | IPP | 1*235+1*125 | 360 | 360 | 338 | 347 | 350 | 360
9 | Meghnaghat CCPP 450MW |  | Gas | IPP | 2*150+1*150 | 450 | 450 | 400 | 380 | 450 | 450
10 | Meghnaghat (IEL) |  | HFO | QRPP | 12*8.9 | 100 | 100 | 7 | 50 | 100 | 100
11 | Meghnaghat CCPP(Summit) |  | HSD | IPP | 2*110+1*110 | 305 | 305 | 200 | 200 | 305 | 305
12 | Madanganj 102MW |  | HFO | QRPP | 6*17 | 102 | 100 | 15 | 48 | 100 | 100
13 | Madanganj-55 MW |  | HFO | (IPP) | 3*17.08+1*11.3 | 55 | 55 | 55 | 55 | 55 | 55
14 | Keraniganj (Powerpac) 100MW |  | HFO | QRPP | 8*13.45 | 100 | 100 | 30 | 50 | 100 | 100
15 | Narshingdi (Doreen) |  | Gas | SIPP, REB | 8*2.90 | 22 | 22 | 22 | 22 | 22 | 22
16 | Siddhirgonj ST 210MW |  | Gas | PDB | 1*210 | 210 | 115 | 0 | 0 | 0 | 0 | 115 |  | Gas shortage
17 | Siddhirgonj GT Unit-1& 2 |  | Gas | EGCB | 2*105 | 210 | 210 | 180 | 150 | 120 | 120 | 90 |  | Gas shortage
18 | Siddhirganj (Desh) |  | HSD | QRPP | 96*1.2 | 100 | 100 | 0 | 0 | 100 | 100
19 | Siddhirganj (Dutch Bangla) |  | HFO | QRPP | 12*8.9 | 100 | 100 | 7 | 50 | 84 | 88 |  | 12 | Engine problem
20 | Siddhirganj CCPP-335 MW |  | Gas | EGCB | 1*217 | 217 | 217 | 0 | 0 | 0 | 220 |  |  | On test
21 | Pagla (DPA ) |  | HSD | QRPP | 100*0.5 | 50 | 50 | 10 | 11 | 50 | 50
22 | Gagnagar (Orion) |  | HFO | IPP | 12*8.924 | 102 | 102 | 48 | 48 | 94 | 102 |  | 0
23 | Katpotti 51 MW |  | HFO | IPP | 7*7.9 | 51 | 51 | 24 | 48 | 49 | 49
24 | Banco Energy 54MW |  | HFO | IPP | 3*18 | 54 | 54 | 18 | 54 | 54 | 54
25 | Kodda 150MW |  | HFO | BPDB-RPCL | 9*17.06 | 149 | 149 | 64 | 84 | 149 | 149
26 | Northern 55 MW |  | HFO | IPP | 3*19.3 | 55 | 55 | 56 | 54 | 55 | 55
27 | Southern 55MW |  | HFO | IPP | 3*19.3 | 55 | 55 | 36 | 55 | 55 | 55
28 | Bosila 108MW |  | HFO | IPP | 12*8.775+1*3.5 | 108 | 108 | 40 | 100 | 100 | 100
29 | Summit Power,(Madhabdi+Ashulia) |  | Gas | SIPP,REB | 3*3.67+4*8.73 | 80 | 80 | 49 | 47 | 58 | 58 |  | 22 | Engine problem
30 | Summit Maona |  | Gas | SIPP,REB | 4*8.73 | 33 | 33 | 33 | 33 | 33 | 33
31 | Summit Rupganj |  | Gas | SIPP,REB | 4*8.73 | 33 | 33 | 26 | 16 | 33 | 33
32 | Gazipur (RPCL) |  | HFO | IPP | 6*8.9 | 52 | 52 | 41 | 24 | 51 | 51
33 | Tongi GT |  | Gas | PDB | 1* 105 | 105 | 105 | 0 | 0 | 0 | 0 |  | 105 | Under maint.
34 | Summit Gazipur |  | HFO | IPP | 18*17.076 | 300 | 300 | 48 | 96 | 300 | 300
| APR Energy , Keranigonj |  | HSD | IPP | 236*1.4 | 0 | 0 | 0 | 0 | 0 | 0 |  |  | On test
| Bramhangoan 100 MW (Aggreko) |  | HSD | IPP | 100 | 0 | 0 | 0 | 0 | 0 | 0 |  |  | On test
| Dhaka area Total |  |  |  |  | 5435 | 5199 | 2659 | 3045 | 3935 | 4305 | 421 | 450
35 | Chittagong ST-1 (Raozan) |  | Gas | PDB | 1*210 | 210 | 180 | 0 | 0 | 0 | 0 | 180 |  | Gas shortage
36 | Chittgong ST-2 (Raozan) |  | Gas | PDB | 1*210 | 210 | 180 | 0 | 0 | 0 | 0 | 180 |  | Gas Shortage
36 | Raozan 25 MW (RPCL) |  | HFO | IPP | 3*8.9 | 25 | 25 | 0 | 26 | 25 | 25
37 | Patenga 50MW |  | HFO | IPP | 8*6.98 | 50 | 50 | 18 | 38 | 44 | 44 |  | 5 | Engine problem
38 | Kaptai Hydro: Unit-1,2,3,4, 5 |  | Hydro | PDB | 2*40+3*50 | 230 | 230 | 194 | 114 | 192 | 192 |  | 38
39 | Sikalbaha ST 60MW |  | Gas | PDB | 1*60 | 60 | 40 | 0 | 0 | 0 | 0 |  | 40 | Under maint.
40 | Sikalbaha 225MW |  | Gas/HSD | PDB | 1*150+1*175 | 225 | 225 | 195 | 195 | 215 | 225
41 | Sikalbaha Peaking GT |  | Gas/HSD | PDB | 1*150 | 150 | 150 | 0 | 0 | 0 | 0 |  |  | Under maint.
42 | Sikalbaha (Energis) |  | HFO | RPP | 4*12.5+2*11.9+1*3+1*1.5 | 51 | 51 | 24 | 51 | 51 | 51
43 | Hathazari peaking |  | HFO | PDB | 11*8.9 | 98 | 98 | 24 | 72 | 85 | 85
44 | Dohazari Peaking |  | HFO | PDB | 6*17 | 102 | 102 | 17 | 81 | 62 | 80
45 | Juldah (Acorn) |  | HFO | QRPP | 8*13.45 | 100 | 100 | 80 | 80 | 90 | 90 |  |  | Engine problem
46 | Barabkunda (Regent) |  | Gas | SIPP, PDB | 8*2.90 | 22 | 22 | 19 | 19 | 19 | 19
* | Malancha, Ctg. EPZ (United) |  | Gas |  | 5*8.73+3*9.34 |  | 0 | 17 | 42 | 42 | 42
47 | Chittagong ECPV 108 MW |  | HFO | IPP | 16*7 | 108 | 108 | 34 | 98 | 98 | 98 |  | 10 | Engine problem
| Chittagong area Total |  |  |  |  | 1641 | 1561 | 622 | 816 | 923 | 951 | 360 | 93
48 | Ashuganj ST: Unit- 3 |  | Gas | APSCL | 1*150 | 150 | 135 | 100 | 100 | 100 | 100 |  |  | Gas shortage
| Ashuganj ST: Unit- 4 |  | Gas | APSCL | 1*150 | 150 | 129 | 80 | 80 | 100 | 100 |  |  | Gas shortage
| Ashuganj ST: Unit- 5 |  | Gas | APSCL | 1*150 | 150 | 134 | 0 | 0 | 0 | 0 |  | 134 | Under maint.
49 | Ashuganj CCPP 225 MW |  | Gas | APSCL | 1*142+1*75 | 221 | 221 | 192 | 182 | 225 | 225 |  |  | FGMO
50 | Ashuganj CCPP(North) |  | Gas | APSCL | 1*360 | 360 | 360 | 310 | 300 | 300 | 360 |  |  | FGMO
51 | Ashuganj CCPP(South) |  | Gas | APSCL | 1*360 | 360 | 360 | 309 | 298 | 360 | 360 |  |  | FGMO
52 | Ashuganj Engines TSK |  | Gas | APSCL | 14*3.968 | 53 | 45 | 39 | 42 | 42 | 42
53 | Ashuganj (Precision) 55MW |  | Gas | RPP | 15*4 | 55 | 55 | 0 | 0 | 0 | 0 |  | 55 | Under maint.
54 | Ashuganj (United) 53MW |  | Gas | QRPP | 14*4 | 53 | 53 | 5 | 8 | 10 | 10 | 43 |  | Gas shortage
55 | Ashuganj 195MW Modular |  | Gas | IPP | 20*9.73+1*16 | 195 | 195 | 105 | 78 | 78 | 78 | 117 |  | Gas shortage
56 | Ashuganj (Midland) 51MW |  | Gas | IPP | 6*9.34 | 51 | 51 | 45 | 45 | 51 | 51
57 | B.Baria (Aggreko) 85MW |  | Gas | QRPP | 86*1.10 | 85 | 85 | 50 | 85 | 85 | 85
58 | Daudkandi Peaking 52MW |  | HFO | PDB | 6*8.92 | 52 | 52 | 0 | 0 | 0 | 50
59 | Chandpur CCPP |  | Gas | PDB | 1*106+1*57 | 163 | 163 | 154 | 140 | 30 | 154
60 | Feni (Doreen) 22MW |  | Gas | SIPP, PDB | 8*2.90 | 22 | 22 | 19 | 19 | 19 | 19
61 | Feni, Mohipal (Doreen) |  | Gas | SIPP, REB | 4*2.90 | 11 | 11 | 8 | 11 | 11 | 11
** | Tripura |  |  | Imported power | 0 | 160 | 160 | 150 | 176 | 133 | 182
62 | Jangalia (Summit) 33MW |  | Gas | SIPP, PDB | 4*8.73 | 33 | 33 | 33 | 33 | 33 | 33
63 | Lakdhanvi 52 MW |  | HFO | IPP | 6*8.92 | 52 | 52 | 0 | 0 | 52 | 52
64 | Summit Comilla 25MW |  | Gas | SIPP, PDB | 3*3.67+2*6.97 | 25 | 25 | 22 | 21 | 22 | 22
65 | Daudkandi bangla trak |  | HSD | IPP | 154*1.4 | 200 | 200 | 0 | 0 | 0 | 200 |  |  | On test
| Comilla Area Total |  |  |  |  | 2601 | 2541 | 1621 | 1618 | 1651 | 2134 | 160 | 189
66 | Mymensingh RPCL 210MW |  | Gas | IPP | 4*35+1*70 | 210 | 202 | 99 | 152 | 165 | 200 | 2 |  | Gas shortage
67 | Tangail (Doreen) 22MW |  | Gas | SIPP, PDB | 8*2.90 | 22 | 22 | 20 | 22 | 22 | 22
68 | Jamalpur 95MW |  | HFO | IPP | 12*8.924 | 95 | 95 | 8 | 95 | 95 | 95
69 | Sarishabari (Solar) |  | Solar | IPP | 1*3 | 3 | 3 | 0.2 | 0 | 2 | 0
| United Mymensingh PPL |  | HFO | IPP | 200 | 0 | 0 | 106 | 153 | 100 | 100
| Mymensingh Area Total |  |  |  |  | 330 | 322 | 233.2 | 422 | 384 | 417 | 2 | 0
70 | Fenchugonj CCPP-1 |  | Gas | PDB | 2*32+1*33 | 97 | 70 | 62 | 60 | 60 | 60
71 | Fenchugonj CCPP-2 |  | Gas | PDB | 2*35+1*35 | 104 | 90 | 30 | 50 | 61 | 61
72 | Kushiara 163 MW CCPP GT |  | Gas | IPP | 1*109+1*54 | 163 | 163 | 130 | 130 | 163 | 163
73 | Shajibazar 330 MW |  | Gas | PDB | 3*110 | 330 | 330 | 309 | 305 | 310 | 330
74 | Fenchugonj (Barakatullah) 51MW |  | Gas | RPP | 19*2.90 | 51 | 51 | 47 | 53 | 50 | 50
75 | Fenchuganj (EPL) 44MW |  | Gas | RPP | 12*3.3+5*2 | 44 | 44 | 50 | 50 | 50 | 50
76 | Hobiganj 11MW |  | Gas | SIPP, REB | 4*2.90 | 11 | 11 | 5 | 11 | 11 | 11
77 | Shahjibazar GT: Unit- 8, 9 |  | Gas | PDB | 2*35 | 70 | 66 | 64 | 62 | 66 | 66
78 | Shahjibazar 86MW |  | Gas | RPP | 32*2.90 | 86 | 86 | 40 | 89 | 86 | 86
79 | Shahjibazar (EPL) 50MW |  | Gas | RPP | 27*2.0 | 50 | 50 | 46 | 49 | 50 | 50
80 | Sylhet GT 150 MW |  | Gas | PDB | 1*142 | 142 | 142 | 78 | 78 | 80 | 100
81 | Sylhet GT 20 MW |  | Gas | PDB | 1*20 | 20 | 20 | 0 | 0 | 20 | 20
82 | Sylhet (EPL) 50MW |  | Gas | RPP | 27*2 | 50 | 50 | 40 | 42 | 44 | 44
83 | Shahjahanulla 25 MW |  | Gas | SIPP, REB | 3*9.34 | 25 | 25 | 4 | 23 | 23 | 23
84 | Summit Bibiana- 2 |  | Gas | IPP | 1*222+1*119 | 341 | 341 | 305 | 280 | 341 | 341 |  |  | FGMO
85 | Sylhet (Desh) 10MW |  | Gas | RPP | 6*1.95 | 10 | 10 | 7 | 8 | 9 | 9
| Sylhet Area Total |  |  |  |  | 1594 | 1549 | 1217 | 1290 | 1424 | 1464 | 0 | 0
86 | Bheramara GT-1,2,3 |  | HSD | PDB | 3*20 | 60 | 46 | 0 | 49 | 0 | 48
| Bheramara (HVDC ) |  | 0 | Imported power | 1*500 | 500 | 500 | 193 | 465 | 259 | 485
87 | Khulna (KPCL-1 & 3) |  | HFO | IPP | 19*6.5 | 110 | 110 | 27 | 106 | 110 | 110
88 | Khulna (KPCL-2) |  | HFO | QRPP | 7*17 | 115 | 115 | 65 | 115 | 115 | 115
89 | Faridpur Peaking |  | HFO | PDB | 8*6.89 | 54 | 54 | 0 | 41 | 41 | 46
90 | Khulna CCPP 225MW |  | HSD | NWPGCL | 1*150+1*75 | 230 | 230 | 160 | 209 | 225 | 225 |  |  | FGMO
91 | Gopalganj Peaking |  | HFO | PDB | 16*6.98 | 109 | 109 | 7 | 50 | 50 | 74
92 | Bheramara 360 MW |  | Gas | NWPGCL | 1*278+1*132 | 410 | 410 | 0 | 0 | 0 | 0 |  | 360 | Under maint. |  | 27/06/2018
93 | Noapara (KZA) 40MW |  | HFO | QRPP | 5*8.5 | 40 | 40 | 8 | 40 | 40 | 40
94 | Khulna (Aggreko) 55MW |  | HSD | QRPP | 71*0.85 | 55 | 55 | 0 | 13 | 0 | 55
95 | Bangla Trak Noapara |  | HSD | IPP | 70*1.4 | 100 | 100 | 0 | 79 | 0 | 100
| Khulna Area Total |  |  |  |  | 1783 | 1769 | 460 | 1167 | 840 | 1298 | 0 | 360
96 | Summit Barisal 110 MW |  | HFO | IPP | 7*17.076 | 110 | 110 | 64 | 110 | 110 | 110
97 | Barisal GT: Unit-1, 2 |  | HSD | PDB | 2*20 | 40 | 30 | 0 | 0 | 0 | 30
98 | Bhola (Venture) 33MW |  | Gas | RPP | 1*34.50 | 33 | 33 | 27 | 39 | 35 | 35
99 | Bhola CCPP 194MW |  | Gas | PDB | 2*63+1*68 | 194 | 194 | 187 | 188 | 194 | 194
100 | Bhola Aggreko 95MW |  | Gas | QRPP | 96*1.10 | 95 | 95 | 94 | 98 | 96 | 98
| Barisal Area Total |  |  |  |  | 472 | 462 | 372 | 435 | 435 | 467 | 0 | 0
101 | Baghabari GT 71MW |  | Gas | PDB | 1*71 | 71 | 71 | 0 | 0 | 0 | 0 | 71 |  | Gas shortage
| Baghabari GT 100MW |  | Gas | PDB | 1*100 | 100 | 100 | 0 | 0 | 0 | 0 |  | 100 | Under maint.
102 | Baghabari Peaking 50MW |  | HFO | PDB | 6*8.9 | 52 | 52 | 0 | 32 | 0 | 43
103 | Bera Peaking |  | HFO | PDB | 9*8.29 | 71 | 71 | 0 | 38 | 0 | 47
104 | Amnura 50MW |  | HFO | QRPP | 7*7.79 | 50 | 50 | 50 | 50 | 50 | 50
105 | Katakhali (Northern) |  | HFO | QRPP | 6*8.9 | 50 | 50 | 35 | 35 | 43 | 43 |  | 7 | Engine problem
106 | Katakhali Peaking |  | HFO | PDB | 6*8.7 | 50 | 50 | 0 | 47 | 45 | 47
107 | Sirajgonj Unit-1 225MW |  | Gas/HSD | NWPGCL | 1*150+1*75 | 210 | 210 | 211 | 218 | 215 | 215
108 | Sirajgonj Unit-2 225MW |  | Gas/HSD | NWPGCL | 1*150+1*75 | 220 | 220 | 170 | 169 | 220 | 220
| Sirajgonj Unit-3 225MW |  | Gas/HSD | NWPGCL | 1*150+1*75 | 0 | 0 | 0 | 0 | 0 | 0 |  |  | Under maint.
109 | Santahar Peaking |  | HFO | PDB | 6*8.7 | 50 | 50 | 0 | 42 | 0 | 43
110 | Bogra (GBB) |  | Gas | RPP | 6*4 | 22 | 22 | 18 | 22 | 22 | 22
111 | Bogra (EPL) |  | Gas | RPP | 5*3.3+5*2 | 20 | 10 | 11 | 11 | 11 | 11
112 | Ullapara (Summit) |  | Gas | SIPP, REB | 4*2.90 | 11 | 11 | 10 | 10 | 11 | 11
113 | Rajlanka 52 MW |  | HFO | IPP | 6*8.92 | 52 | 52 | 43 | 43 | 43 | 43 |  | 9 | Engine problem
114 | Chapainawabganj-100 MW |  | HFO | PDB | 12*8.924 | 104 | 104 | 99 | 102 | 100 | 102
| Rajshahi Area Total |  |  |  |  | 1133 | 1123 | 647 | 819 | 760 | 897 | 71 | 116
115 | Barapukuria Unit-1 |  | Coal | PDB | 1*125 | 125 | 85 | 0 | 0 | 0 | 0 |  | 85 | Under maint.
| Barapukuria Unit-2 |  | Coal | PDB | 1*125 | 125 | 85 | 65 | 65 | 70 | 70
116 | Barapukuria Unit-3 |  | Coal | PDB | 1*275 | 274 | 274 | 254 | 240 | 250 | 260
117 | Rangpur GT |  | HSD | PDB | 1*20 | 20 | 20 | 0 | 10 | 0 | 15
118 | Saidpur GT |  | HSD | PDB | 1*20 | 20 | 20 | 0 | 17 | 0 | 18
| Rangpur Area Total |  |  |  |  | 564 | 484 | 319 | 332 | 320 | 363 | 0 | 85
| Total |  |  |  |  | 15553 | 15010 | 8150.2 | 9944 | 10672 | 12296 | 1014 | 1293
| Usable load at Substation end after deducting Auxiliary use & Transmission loss | [6 empty] | 7769.0814 | 9479 | 10172.9574 | 11721.0161
A. |  | 2018-06-14 | (Yesterday) |  |  |  |  | Thursday
1 | Highest Generation : |  |  | 9968 | MW at | 23:00 | hrs | 11 Evening Peak Hour : | [5 empty] | 21:00 | hrs.
2 | Minimum Generation : |  |  | 7472.6 | MW at | 8:00 | hrs | 12 Max. Demand (Generation end) at evening peak hour : | [5 empty] | 9944 | MW
3 | Day peak Generation : |  |  | 8150.2 | MW at | 12:00 | hrs | 13 Max. Demand (Substation end) at evening peak hour : | [5 empty] | 9479 | MW
4 | Evening peak Generation : |  |  | 9944 | MW at | 21:00 | hrs | 14 Load Shed (Substation end) at evening peak hour : | [5 empty] | 0 | MW
5 | Total Energy Generation : |  | 206.0905 | MKWHr | By Solar | 0.011842 | MKWHr | 15. Area wise Demand (S/S end), Supply (S/S end) & | [5 empty] | 16 Hourly Load Shed during
| By Gas: | 126.4445 | MKWHr |  | By Oil: | 55.1016 | MKWHr | Load Shed (S/S end) at Evening peak hour in MW : | [5 empty] | Evening Peak hours :
| By Coal: | 7.4766 | MKWHr |  | By Hydro: | 3.5236 | MKWHr | Area | Demand | Supply |  | Loadshed |  | Time |  | Loadshed
6 | Generation Shortfall : |  | For Fuel Limitation = |  |  | 1014 | MW | Dhaka | 3225 | 3225 |  | 0
|  |  | For Plants S/D or M/C prob = |  |  | 1293 | MW | Chittagong | 849 | 849 |  | 0 |  | 18:00 |  | 0
|  |  | Total = |  |  | 2307 | MW | Khulna | 1319 | 1319 |  | 0 |  | 18:30 |  | 0
7 | Total Gas Supplied : |  |  | 1020.84 | MMCFD |  |  | Rajshahi | 1096 | 1096 |  | 0 |  | 19:00 |  | 0
8 | Fuel Cost : | i) Gas : | Taka | 93958288.59 | ii) Oil : | Taka | 469639286.99 | Comilla | 984 | 984 |  | 0 |  | 19:30 |  | 0
|  | iii) Coal : | Taka | 9320873.48 | Total | Taka | 572918449.06 | Mymensingh | 728 | 728 |  | 0 |  | 20:00 |  | 0
9 | Export Through E-W Interconnectors : |  |  |  | i) Energy | 10.7625 | MKWHr. | Sylhet | 344 | 344 |  | 0 |  | 21:00 |  | 0
| ii) During Peak Demand : |  |  | -860 | MW at | 21:00 | hrs | Barisal | 289 | 289 |  | 0 |  | 22:00 |  | 0
| iii) Maximum : |  |  | -860 | MW at | 21:00 | hrs | Rangpur | 645 | 645 |  | 0 |  | 23:00 |  | 0
10 | Maximum Temperature in Dhaka was |  |  |  | 35.6° C |  |  | Total | 9479 | 9479 |  | 0
B. |  | 2018-06-15 | (Today) |  |  |  | Friday |  |  | Probable max. temperature in Dhaka |  |  | 39.6° C
Forecast
1 | Maximum Demand* Evening (Generation end) |  |  |  | 10000 | MW |  | 6 Total Load Shed forecast (Substation end) : |  |  |  |  | 0 | MW
2 | Maximum Generation (Generation end) |  |  |  | 12296 | MW |  | 7 Area wise Load Shed forecast (Substation end) :
3 | Maximum Demand* Day (Generation end) |  |  |  | 6425 | MW
4 | Reserve(Generation end) |  |  |  | 2296 | MW |  | Dhaka | Chittagong | Khulna | Rajshahi | Comilla | Mymensingh | Sylhet | Barisal | Rangpur
5 | Total Energy Generation |  |  |  | 206.7521 | MKWHr |  | MW | MW | MW | MW | MW | MW | MW | MW | MW
6 | Actual Minimum Generation up to 8:00 hrs. |  |  |  | 5999.6 | MW at | 8:00 | 0 | 0 | 0 | 0 | 0 | 0 | 0 | 0 | 0
* Import Through HVDC C/B Interconnector : |  |  |  |  | i) Energy | 9.9229 | MKWHr. | ii) HVDC Flow at Peak Time |  | 465 | MW at | 21:00 | hrs.
* Import Through Comilla C/B Interconnector : |  |  |  |  | i) Energy | 3.6096 | MKWHr. | iii) Maximum HVDC Flow : |  | 485 | MW at | 14:00 | hrs.
*Cost for HVDC, Tripura & Solar energy is not usually included in the total fuel cost.
Water Level of Kaptai Lake at 06:00 hr (ft): |  |  |  |  | (a) Yesterday : | 95.8 |  | (b) Today: | 95.8 |  | (c) Rule Curve: |  | 79.14
.

## YesterdayGen
2018-06-14
Plant Name | Ghorasal ST: Unit-1,2 | Ghorasal ST: Unit-3 | Ghorasal ST: Unit-4 | Ghorasal ST: Unit-5 | Ghorasal ST: Unit-7 | Ghorashal (Regent) | Ghorashal 78MW (MAX) | Haripur 412 MW CCPP | Haripur Power CCPP 360MW | Haripur NEPC 110MW | Haripur GT: Unit-1, 2 | Meghnaghat CCPP 450MW | Meghnaghat CCPP(Summit) | Meghnaghat (IEL) | Madanganj 102MW | Madanganj-55 MW | Siddhirganj CCPP-335 MW | Siddhirgonj ST 210MW | Siddhirgonj GT Unit-1& 2 | Siddhirganj (Desh) | Siddhirganj (Dutch Bangla) | Gagnagar (Orion) | Kodda 150MW | Keraniganj (Powerpac) 100MW | Bosila 108MW | Pagla (DPA ) | Katpotti 51 MW | Banco Energy 54MW | Northern 55 MW | Southern 55MW | Narshingdi (Doreen) | Summit Ashulia | Summit Madhabdi | Summit Maona | Summit Rupganj | Gazipur (RPCL) | Tongi GT | Kaptai Unit-1, 2 & 3 | Kaptai Unit-4 & 5 | Chittagong ST-1 (Raozan) | Chittgong ST-2 (Raozan) | Raozan 25 MW (RPCL) | Sikalbaha 225MW (Gas) | Sikalbaha 225MW (Oil) | Sikalbaha GT 150MW (Gas) | Sikalbaha GT 150MW (Oil) | Sikalbaha ST 60MW | Sikalbaha (Energis) | Hathazari peaking | Dohazari Peaking | Juldah (Acorn) | Chittagong ECPV 108 MW | Patenga 50MW | Barabkunda (Regent) | Malancha, Ctg. EPZ (United) | Ashuganj ST: Unit- 3 | Ashuganj ST: Unit- 4 | Ashuganj ST: Unit- 5 | Ashuganj CCPP(North) | Ashuganj CCPP(South) | Ashuganj CCPP 225 MW | Ashuganj 195MW Modular | Chandpur CCPP | Ashuganj Engines TSK | Ashuganj (Precision) 55MW | Ashuganj (United) 53MW | Ashuganj (Midland) 51MW | B.Baria (Aggreko) 85MW | Daudkandi Peaking 52MW | Lakdhanvi 52 MW | Feni (Doreen) 22MW | Feni, Mohipal (Doreen) | Jangalia (Summit) 33MW | Summit Comilla 25MW | Tripura | Mymensingh RPCL 210MW | Jamalpur 95MW | Tangail (Doreen) 22MW | Sarishabari (Solar) | Fenchugonj CCPP-1 | Fenchugonj CCPP-2 | Fenchugonj (Barakatullah) 51MW | Fenchuganj (EPL) 44MW | Kushiara 163 MW CCPP GT | Shajibazar 330 MW | Shahjibazar GT: Unit- 8, 9 | Shahjibazar 86MW | Shahjibazar (EPL) 50MW | Sylhet GT 150 MW | Sylhet GT 20 MW | Sylhet (EPL) 50MW | Sylhet (Desh) 10MW | Summit Bibiana- 2 | Shahjahanulla 25 MW | Hobiganj 11MW | Daudkandi bangla trak | Summit Gazipur | APR Energy , Keranigonj | Bramhangoan 100 MW (Aggreko) | United Mymensingh PPL | EasternBlank | Bheramara (HVDC ) | Bheramara GT-1,2,3 | Bheramara 360 MW | Khulna (KPCL-1 & 3) | Khulna (KPCL-2) | Khulna CCPP 225MW | Khulna 60MW | Khulna (Aggreko) 55MW | Faridpur Peaking | Gopalganj Peaking | Noapara (KZA) 40MW | Bhola CCPP 194MW | Bhola (Venture) 33MW | Summit Barisal 110 MW | Barisal GT: Unit-1, 2 | Baghabari GT 100MW | Baghabari GT 71MW | Baghabari Peaking 50MW | Bera Peaking | Chapainawabganj-100 MW | Amnura 50MW | Katakhali (Northern) | Katakhali Peaking | Rajlanka 52 MW | Santahar Peaking | Bogra (GBB) | Bogra (EPL) | Ullapara (Summit) | Barapukuria Unit-1 | Barapukuria Unit-2 | Barapukuria Unit-3 | Rangpur GT | Saidpur GT | Sirajgonj Unit-1 225MW (Gas) | Sirajgonj Unit-1 225MW (Oil) | Sirajgonj Unit-2 225MW (Gas) | Sirajgonj Unit-2 225MW (Oil) | Bhola Aggreko 95MW | Bangla Trak Noapara | Sirajgonj Unit-3 225 MW(Gas) | Sirajgonj Unit-3 225 MW(Oil) | WesternBlank | Eastern Grid Total | Western Grid Total | Total (MW) | Gas (Public) | HVDC | Gas (Private) | Oil (Private) | Coal | Hydro | Oil (Public) | Tripura | Solar | Shortage | Water Level
1:00 | 0 | 120 | 0 | 0 | 260 | 103 | 77 | 353 | 342 | 0 | 20 | 400 | 200 | 7 | 15 | 40 | 0 | 0 | 120 | 0 | 7 | 7 | 105 | 10 | 100 | 11 | 48 | 54 | 37 | 55 | 0 | 25 | 32 | 33 | 28 | 50 | 0 | 119 | 70 | 0 | 0 | 25 | 0 | 196 | 0 | 0 | 0 | 51 | 49 | 81 | 80 | 99 | 41 | 0 | 42 | 100 | 100 | 0 | 300 | 301 | 183 | 78 | 154 | 41 | 0 | 5 | 51 | 40 | 0 | 0 | 19 | 11 | 33 | 22 | 160 | 101 | 94 | 20 | 0 | 60 | 30 | 53 | 50 | 130 | 314 | 62 | 50 | 49 | 78 | 20 | 43 | 8 | 280 | 23 | 11 | 0 | 286 | 0 | 0 | 130 |  | 475 | 48 | 0 | 107 | 115 | 228 | 0 | 12 | 39 | 50 | 0 | 189 | 36 | 80 | 0 | 0 | 0 | 43 | 46 | 99 | 50 | 35 | 44 | 43 | 35 | 22 | 11 | 11 | 0 | 65 | 250 | 15 | 16 | 215 | 0 | 0 | 173 | 97 | 67 | 0 | 0 |  | 7002 | 2716 | 9718 | 3389 | 475 | 1967 | 1956 | 315 | 189 | 1267 | 160 | 0 | 0 | 94.65
2:00 | 0 | 120 | 0 | 0 | 260 | 103 | 77 | 346 | 342 | 0 | 20 | 400 | 200 | 7 | 15 | 15 | 0 | 0 | 120 | 0 | 7 | 7 | 64 | 10 | 60 | 11 | 47 | 36 | 37 | 36 | 0 | 25 | 32 | 33 | 28 | 50 | 0 | 119 | 70 | 0 | 0 | 25 | 0 | 195 | 0 | 0 | 0 | 51 | 30 | 51 | 80 | 99 | 40 | 0 | 42 | 100 | 90 | 0 | 300 | 301 | 183 | 78 | 154 | 41 | 0 | 5 | 51 | 40 | 0 | 0 | 19 | 11 | 33 | 22 | 166 | 100 | 94 | 20 | 0 | 60 | 30 | 50 | 50 | 130 | 302 | 63 | 50 | 49 | 78 | 20 | 43 | 8 | 290 | 23 | 11 | 0 | 246 | 0 | 0 | 100 |  | 477 | 48 | 0 | 107 | 115 | 200 | 0 | 12 | 39 | 44 | 8 | 188 | 35 | 81 | 0 | 0 | 0 | 25 | 46 | 99 | 50 | 35 | 44 | 43 | 35 | 22 | 11 | 11 | 0 | 63 | 250 | 15 | 16 | 215 | 0 | 0 | 171 | 97 | 67 | 0 | 0 |  | 6721 | 2669 | 9390 | 3359 | 477 | 1973 | 1791 | 313 | 189 | 1122 | 166 | 0 | 0 | 94.9
3:00 | 0 | 120 | 0 | 0 | 260 | 103 | 77 | 354 | 348 | 0 | 20 | 400 | 200 | 7 | 15 | 15 | 0 | 0 | 120 | 0 | 7 | 7 | 64 | 10 | 60 | 11 | 47 | 18 | 18 | 36 | 0 | 25 | 32 | 33 | 28 | 50 | 0 | 119 | 69 | 0 | 0 | 25 | 0 | 201 | 0 | 0 | 0 | 51 | 24 | 17 | 80 | 99 | 44 | 0 | 42 | 100 | 80 | 0 | 315 | 312 | 194 | 78 | 154 | 41 | 0 | 5 | 51 | 60 | 0 | 0 | 19 | 11 | 33 | 22 | 168 | 100 | 94 | 20 | 0 | 60 | 30 | 50 | 50 | 130 | 312 | 62 | 50 | 49 | 78 | 0 | 43 | 8 | 300 | 20 | 11 | 0 | 196 | 0 | 0 | 132 |  | 477 | 47 | 0 | 102 | 115 | 200 | 0 | 12 | 39 | 44 | 8 | 189 | 36 | 80 | 0 | 0 | 0 | 0 | 0 | 99 | 50 | 35 | 44 | 43 | 35 | 22 | 11 | 11 | 0 | 63 | 250 | 15 | 16 | 214 | 0 | 0 | 179 | 98 | 66 | 0 | 0 |  | 6694 | 2600 | 9294 | 3380 | 477 | 2011 | 1733 | 313 | 188 | 1024 | 168 | 0 | 0 | 95.15
4:00 | 0 | 120 | 0 | 0 | 260 | 104 | 77 | 358 | 348 | 0 | 20 | 400 | 200 | 7 | 15 | 15 | 0 | 0 | 120 | 0 | 7 | 7 | 64 | 10 | 24 | 0 | 18 | 18 | 18 | 36 | 0 | 25 | 32 | 33 | 14 | 25 | 0 | 117 | 70 | 0 | 0 | 8 | 0 | 209 | 0 | 0 | 0 | 51 | 24 | 17 | 80 | 86 | 35 | 0 | 42 | 100 | 80 | 0 | 300 | 301 | 190 | 78 | 154 | 41 | 0 | 5 | 51 | 60 | 0 | 0 | 19 | 11 | 33 | 22 | 164 | 100 | 94 | 20 | 0 | 60 | 30 | 50 | 50 | 130 | 322 | 62 | 50 | 49 | 78 | 0 | 42 | 8 | 310 | 23 | 11 | 0 | 196 | 0 | 0 | 132 |  | 477 | 0 | 0 | 93 | 115 | 180 | 0 | 0 | 39 | 44 | 8 | 189 | 35 | 81 | 0 | 0 | 0 | 0 | 0 | 99 | 50 | 35 | 44 | 43 | 0 | 22 | 11 | 11 | 0 | 65 | 250 | 0 | 0 | 214 | 0 | 0 | 182 | 97 | 50 | 0 | 0 |  | 6540 | 2434 | 8974 | 3353 | 477 | 2019 | 1557 | 315 | 187 | 902 | 164 | 0 | 0 | 95.4
5:00 | 0 | 120 | 0 | 0 | 0 | 103 | 77 | 345 | 348 | 0 | 20 | 400 | 200 | 7 | 15 | 15 | 0 | 0 | 120 | 0 | 7 | 7 | 32 | 10 | 24 | 0 | 6 | 18 | 18 | 36 | 22 | 25 | 32 | 33 | 28 | 25 | 0 | 114 | 71 | 0 | 0 | 0 | 0 | 195 | 0 | 0 | 0 | 40 | 24 | 17 | 80 | 63 | 26 | 18 | 42 | 100 | 80 | 0 | 301 | 301 | 183 | 78 | 154 | 41 | 0 | 5 | 51 | 60 | 0 | 0 | 19 | 11 | 33 | 22 | 152 | 103 | 72 | 20 | 0 | 60 | 30 | 50 | 50 | 130 | 310 | 62 | 50 | 49 | 78 | 0 | 43 | 8 | 290 | 23 | 11 | 0 | 98 | 0 | 0 | 132 |  | 477 | 0 | 0 | 51 | 49 | 170 | 0 | 0 | 10 | 44 | 8 | 188 | 33 | 82 | 0 | 0 | 0 | 0 | 0 | 99 | 50 | 35 | 44 | 8 | 0 | 22 | 11 | 11 | 0 | 64 | 250 | 0 | 0 | 215 | 0 | 0 | 174 | 96 | 50 | 0 | 0 |  | 6043 | 2241 | 8284 | 3119 | 477 | 1996 | 1232 | 314 | 185 | 809 | 152 | 0 | 0 | 95.6
6:00 | 0 | 120 | 0 | 0 | 0 | 103 | 40 | 345 | 348 | 0 | 20 | 400 | 200 | 7 | 15 | 15 | 0 | 0 | 120 | 0 | 7 | 7 | 15 | 10 | 8 | 0 | 6 | 18 | 18 | 17 | 22 | 25 | 32 | 33 | 28 | 25 | 0 | 114 | 73 | 0 | 0 | 0 | 0 | 196 | 0 | 0 | 0 | 24 | 24 | 17 | 80 | 32 | 33 | 18 | 42 | 100 | 80 | 0 | 315 | 314 | 193 | 78 | 154 | 41 | 0 | 5 | 12 | 11 | 0 | 0 | 19 | 8 | 33 | 22 | 142 | 102 | 40 | 20 | 0.1 | 60 | 30 | 11 | 50 | 100 | 305 | 62 | 10 | 10 | 78 | 0 | 43 | 8 | 290 | 23 | 11 | 0 | 46 | 0 | 0 | 102 |  | 477 | 0 | 0 | 10 | 16 | 170 | 0 | 0 | 0 | 44 | 8 | 189 | 28 | 64 | 0 | 0 | 0 | 0 | 0 | 25 | 50 | 35 | 44 | 8 | 0 | 22 | 11 | 11 | 0 | 64 | 250 | 0 | 0 | 216 | 0 | 0 | 170 | 96 | 0 | 0 | 0 |  | 5585.1 | 2008 | 7593.1 | 3149 | 477 | 1718 | 901 | 314 | 187 | 705 | 142 | 0.1 | 0 | 95.8
7:00 | 0 | 120 | 0 | 0 | 70 | 103 | 40 | 350 | 347 | 0 | 20 | 400 | 200 | 7 | 15 | 15 | 0 | 0 | 120 | 0 | 7 | 7 | 14 | 10 | 8 | 0 | 6 | 18 | 18 | 17 | 22 | 25 | 28 | 33 | 28 | 25 | 0 | 114 | 74 | 0 | 0 | 0 | 0 | 196 | 0 | 0 | 0 | 24 | 24 | 17 | 80 | 32 | 18 | 0 | 24 | 100 | 80 | 0 | 305 | 305 | 189 | 78 | 154 | 41 | 0 | 5 | 12 | 11 | 0 | 0 | 19 | 8 | 33 | 22 | 134 | 101 | 8 | 20 | 0.1 | 60 | 30 | 11 | 10 | 100 | 312 | 62 | 10 | 10 | 78 | 0 | 15 | 8 | 310 | 23 | 11 | 0 | 46 | 0 | 0 | 102 |  | 477 | 0 | 0 | 10 | 16 | 170 | 0 | 0 | 0 | 44 | 0 | 189 | 27 | 64 | 0 | 0 | 0 | 0 | 0 | 25 | 40 | 35 | 44 | 8 | 0 | 22 | 11 | 11 | 0 | 64 | 245 | 0 | 0 | 215 | 0 | 0 | 179 | 96 | 0 | 0 | 0 |  | 5499.1 | 1992 | 7491.1 | 3184 | 477 | 1650 | 836 | 309 | 188 | 713 | 134 | 0.1 | 0 | 96
8:00 | 0 | 120 | 0 | 0 | 75 | 103 | 40 | 342 | 348 | 0 | 20 | 400 | 200 | 7 | 15 | 17 | 0 | 0 | 120 | 0 | 7 | 16 | 15 | 30 | 8 | 0 | 6 | 18 | 18 | 36 | 22 | 25 | 28 | 33 | 28 | 27 | 0 | 114 | 74 | 0 | 0 | 0 | 0 | 209 | 0 | 0 | 0 | 24 | 24 | 17 | 80 | 32 | 18 | 19 | 15 | 100 | 80 | 0 | 300 | 301 | 185 | 78 | 154 | 38 | 0 | 5 | 12 | 51 | 0 | 0 | 19 | 8 | 33 | 22 | 132 | 104 | 8 | 20 | 0.6 | 60 | 30 | 11 | 10 | 100 | 310 | 62 | 10 | 10 | 78 | 0 | 43 | 8 | 280 | 23 | 11 | 0 | 47 | 0 | 0 | 103 |  | 365 | 0 | 0 | 27 | 16 | 170 | 0 | 0 | 0 | 44 | 0 | 189 | 22 | 64 | 0 | 0 | 0 | 0 | 0 | 25 | 40 | 35 | 44 | 8 | 0 | 15 | 11 | 11 | 0 | 64 | 245 | 0 | 0 | 216 | 0 | 0 | 169 | 96 | 0 | 0 | 0 |  | 5596.6 | 1876 | 7472.6 | 3186 | 365 | 1668 | 907 | 309 | 188 | 717 | 132 | 0.6 | 0 | 96.15
9:00 | 0 | 120 | 0 | 0 | 75 | 100 | 40 | 373 | 341 | 0 | 20 | 430 | 200 | 7 | 15 | 30 | 0 | 0 | 150 | 0 | 7 | 24 | 64 | 60 | 33 | 0 | 6 | 18 | 18 | 36 | 22 | 25 | 28 | 33 | 28 | 41 | 0 | 116 | 75 | 0 | 0 | 0 | 0 | 199 | 0 | 0 | 0 | 24 | 24 | 17 | 80 | 35 | 18 | 19 | 12 | 100 | 80 | 0 | 330 | 331 | 202 | 78 | 154 | 38 | 0 | 5 | 12 | 50 | 0 | 0 | 19 | 8 | 33 | 22 | 134 | 102 | 8 | 20 | 1.1 | 60 | 30 | 26 | 24 | 163 | 320 | 60 | 10 | 10 | 78 | 0 | 43 | 6 | 310 | 20 | 11 | 0 | 48 | 0 | 0 | 105 |  | 100 | 0 | 0 | 27 | 66 | 170 | 0 | 0 | 0 | 8 | 8 | 187 | 25 | 64 | 0 | 0 | 0 | 0 | 0 | 25 | 40 | 35 | 44 | 8 | 0 | 10 | 11 | 11 | 0 | 64 | 245 | 0 | 0 | 214 | 0 | 0 | 185 | 95 | 0 | 0 | 0 |  | 6014.1 | 1642 | 7656.1 | 3323 | 100 | 1801 | 1061 | 309 | 191 | 736 | 134 | 1.1 | 0 | 96.3
10:00 | 0 | 120 | 0 | 0 | 170 | 102 | 75 | 363 | 340 | 0 | 20 | 430 | 200 | 7 | 15 | 55 | 0 | 0 | 180 | 0 | 7 | 48 | 64 | 60 | 40 | 10 | 24 | 18 | 56 | 36 | 22 | 25 | 26 | 33 | 0 | 41 | 0 | 117 | 74 | 0 | 0 | 0 | 0 | 196 | 0 | 0 | 0 | 32 | 24 | 17 | 80 | 36 | 18 | 19 | 15 | 100 | 80 | 0 | 325 | 323 | 202 | 78 | 154 | 39 | 0 | 5 | 18 | 51 | 0 | 0 | 19 | 8 | 33 | 22 | 142 | 101 | 8 | 20 | 1.6 | 60 | 30 | 47 | 50 | 163 | 290 | 60 | 10 | 10 | 78 | 0 | 42 | 7 | 325 | 5 | 11 | 0 | 48 | 0 | 0 | 105 |  | 102 | 0 | 0 | 27 | 66 | 170 | 0 | 0 | 0 | 8 | 8 | 189 | 24 | 64 | 0 | 0 | 0 | 0 | 0 | 25 | 40 | 35 | 0 | 8 | 0 | 10 | 11 | 10 | 0 | 63 | 245 | 0 | 0 | 212 | 0 | 0 | 185 | 94 | 0 | 0 | 0 |  | 6285.6 | 1596 | 7881.6 | 3349 | 102 | 1907 | 1192 | 308 | 191 | 689 | 142 | 1.6 | 0 | 96.45
11:00 | 0 | 120 | 0 | 0 | 202 | 103 | 73 | 353 | 341 | 0 | 20 | 430 | 200 | 7 | 15 | 55 | 0 | 0 | 180 | 0 | 7 | 48 | 64 | 60 | 40 | 10 | 24 | 18 | 56 | 36 | 22 | 25 | 24 | 33 | 28 | 41 | 0 | 118 | 74 | 0 | 0 | 0 | 0 | 195 | 0 | 0 | 0 | 29 | 24 | 17 | 80 | 33 | 18 | 19 | 9 | 100 | 80 | 0 | 310 | 309 | 185 | 105 | 154 | 39 | 0 | 5 | 40 | 51 | 0 | 0 | 19 | 0 | 33 | 22 | 144 | 100 | 8 | 20 | 1.9 | 62 | 30 | 45 | 50 | 163 | 289 | 63 | 40 | 46 | 77 | 0 | 42 | 7 | 315 | 4 | 8 | 0 | 48 | 0 | 0 | 105 |  | 102 | 0 | 0 | 27 | 65 | 170 | 0 | 0 | 0 | 7 | 8 | 188 | 26 | 64 | 0 | 0 | 0 | 0 | 0 | 93 | 40 | 35 | 0 | 33 | 0 | 10 | 11 | 10 | 0 | 64 | 250 | 0 | 0 | 211 | 0 | 0 | 183 | 94 | 0 | 0 | 0 |  | 6370.9 | 1691 | 8061.9 | 3339 | 102 | 2006 | 1210 | 314 | 192 | 753 | 144 | 1.9 | 0 | 96.6
12:00 | 0 | 120 | 0 | 0 | 250 | 102 | 74 | 346 | 338 | 0 | 20 | 400 | 200 | 7 | 15 | 55 | 0 | 0 | 180 | 0 | 7 | 48 | 64 | 30 | 40 | 10 | 24 | 18 | 56 | 36 | 22 | 25 | 24 | 33 | 26 | 41 | 0 | 120 | 74 | 0 | 0 | 0 | 0 | 195 | 0 | 0 | 0 | 24 | 24 | 17 | 80 | 34 | 18 | 19 | 17 | 100 | 80 | 0 | 310 | 309 | 192 | 105 | 154 | 39 | 0 | 5 | 45 | 50 | 0 | 0 | 19 | 8 | 33 | 22 | 150 | 99 | 8 | 20 | 0.2 | 62 | 30 | 47 | 50 | 130 | 309 | 64 | 40 | 46 | 78 | 0 | 40 | 7 | 305 | 4 | 5 | 0 | 48 | 0 | 0 | 106 |  | 193 | 0 | 0 | 27 | 65 | 160 | 0 | 0 | 0 | 7 | 8 | 187 | 27 | 64 | 0 | 0 | 0 | 0 | 0 | 99 | 50 | 35 | 0 | 43 | 0 | 18 | 11 | 10 | 0 | 65 | 254 | 0 | 0 | 211 | 0 | 0 | 170 | 94 | 0 | 0 | 0 |  | 6352.2 | 1798 | 8150.2 | 3410 | 193 | 1951 | 1197 | 319 | 194 | 736 | 150 | 0.2 | 0 | 96.8
13:00 | 0 | 120 | 0 | 0 | 300 | 102 | 73 | 347 | 321 | 0 | 20 | 370 | 200 | 7 | 15 | 30 | 0 | 0 | 120 | 0 | 7 | 24 | 64 | 30 | 40 | 10 | 24 | 18 | 56 | 36 | 22 | 25 | 24 | 33 | 26 | 40 | 0 | 0 | 0 | 0 | 0 | 0 | 0 | 202 | 0 | 0 | 0 | 33 | 24 | 17 | 80 | 32 | 13 | 0 | 30 | 100 | 80 | 0 | 325 | 323 | 200 | 105 | 140 | 39 | 0 | 5 | 45 | 50 | 0 | 0 | 19 | 8 | 33 | 21 | 128 | 99 | 8 | 20 | 1.2 | 62 | 30 | 50 | 50 | 100 | 322 | 62 | 40 | 47 | 78 | 0 | 40 | 7 | 285 | 4 | 5 | 0 | 48 | 0 | 0 | 76 |  | 474 | 0 | 0 | 27 | 80 | 130 | 0 | 0 | 0 | 7 | 8 | 187 | 28 | 32 | 0 | 0 | 0 | 0 | 0 | 60 | 50 | 35 | 0 | 8 | 0 | 22 | 11 | 10 | 0 | 64 | 255 | 0 | 0 | 211 | 0 | 0 | 169 | 96 | 0 | 0 | 0 |  | 5990.2 | 1964 | 7954.2 | 3415 | 474 | 1877 | 1067 | 319 | 0 | 673 | 128 | 1.2 | 0 | 96.95
14:00 | 10 | 120 | 0 | 0 | 328 | 102 | 72 | 384 | 338 | 0 | 20 | 430 | 200 | 7 | 15 | 30 | 0 | 0 | 188 | 0 | 7 | 24 | 64 | 30 | 40 | 10 | 24 | 18 | 55 | 36 | 22 | 25 | 20 | 33 | 17 | 40 | 0 | 38 | 0 | 0 | 0 | 0 | 0 | 202 | 0 | 0 | 0 | 51 | 26 | 17 | 80 | 32 | 18 | 0 | 36 | 100 | 80 | 0 | 330 | 331 | 204 | 123 | 140 | 42 | 0 | 24 | 45 | 50 | 0 | 0 | 19 | 8 | 33 | 15 | 132 | 99 | 8 | 22 | 1.8 | 60 | 50 | 50 | 50 | 130 | 323 | 62 | 40 | 47 | 77 | 0 | 44 | 7 | 325 | 6 | 0 | 0 | 48 | 0 | 0 | 74 |  | 485 | 0 | 0 | 27 | 75 | 120 | 0 | 0 | 0 | 7 | 8 | 187 | 28 | 32 | 0 | 0 | 0 | 0 | 0 | 60 | 50 | 35 | 0 | 8 | 0 | 22 | 11 | 10 | 0 | 62 | 254 | 0 | 0 | 207 | 0 | 0 | 189 | 96 | 0 | 0 | 0 |  | 6408.8 | 1973 | 8381.8 | 3572 | 485 | 2070 | 1082 | 316 | 38 | 685 | 132 | 1.8 | 0 | 97.1
15:00 | 25 | 120 | 0 | 0 | 328 | 101 | 72 | 375 | 337 | 0 | 20 | 430 | 200 | 7 | 15 | 30 | 0 | 0 | 189 | 0 | 0 | 24 | 64 | 30 | 40 | 10 | 24 | 18 | 54 | 36 | 22 | 25 | 20 | 33 | 16 | 40 | 0 | 70 | 0 | 0 | 0 | 0 | 0 | 195 | 0 | 0 | 0 | 51 | 32 | 17 | 80 | 32 | 18 | 19 | 30 | 100 | 80 | 0 | 320 | 320 | 194 | 78 | 140 | 42 | 0 | 8 | 45 | 85 | 0 | 0 | 19 | 8 | 33 | 21 | 148 | 99 | 8 | 21 | 1.1 | 60 | 50 | 50 | 50 | 163 | 315 | 62 | 40 | 49 | 79 | 0 | 41 | 7 | 320 | 20 | 0 | 0 | 47 | 0 | 0 | 74 |  | 474 | 0 | 0 | 63 | 66 | 120 | 0 | 0 | 0 | 8 | 8 | 187 | 27 | 48 | 0 | 0 | 0 | 0 | 0 | 59 | 50 | 35 | 0 | 8 | 0 | 21 | 11 | 10 | 0 | 61 | 240 | 0 | 0 | 207 | 0 | 0 | 187 | 95 | 0 | 0 | 0 |  | 6446.1 | 1985 | 8431.1 | 3579 | 474 | 2060 | 1116 | 301 | 70 | 682 | 148 | 1.1 | 0 | 97.25
16:00 | 30 | 120 | 0 | 0 | 300 | 103 | 50 | 350 | 321 | 0 | 20 | 430 | 200 | 7 | 15 | 30 | 0 | 0 | 170 | 0 | 7 | 24 | 64 | 30 | 40 | 10 | 24 | 18 | 54 | 36 | 22 | 25 | 20 | 33 | 17 | 40 | 0 | 78 | 30 | 0 | 0 | 8 | 0 | 195 | 0 | 0 | 0 | 51 | 32 | 17 | 80 | 50 | 18 | 19 | 42 | 100 | 80 | 0 | 300 | 301 | 182 | 78 | 140 | 39 | 0 | 8 | 45 | 60 | 0 | 0 | 19 | 8 | 33 | 0 | 140 | 102 | 8 | 21 | 0 | 60 | 50 | 22 | 50 | 140 | 304 | 64 | 40 | 20 | 78 | 0 | 43 | 7 | 300 | 16 | 8 | 0 | 48 | 0 | 0 | 74 |  | 474 | 0 | 0 | 63 | 66 | 120 | 0 | 0 | 0 | 22 | 8 | 192 | 27 | 64 | 0 | 0 | 0 | 0 | 0 | 92 | 50 | 35 | 0 | 8 | 0 | 21 | 11 | 10 | 0 | 62 | 240 | 0 | 0 | 208 | 0 | 0 | 175 | 96 | 0 | 0 | 0 |  | 6218 | 2044 | 8262 | 3441 | 474 | 1914 | 1166 | 302 | 108 | 717 | 140 | 0 | 0 | 97.4
17:00 | 30 | 120 | 0 | 0 | 270 | 64 | 50 | 345 | 270 | 0 | 20 | 360 | 200 | 7 | 15 | 30 | 0 | 0 | 142 | 0 | 7 | 7 | 64 | 10 | 40 | 10 | 24 | 18 | 54 | 55 | 22 | 25 | 20 | 33 | 17 | 40 | 0 | 78 | 30 | 0 | 0 | 8 | 0 | 195 | 0 | 0 | 0 | 51 | 32 | 17 | 80 | 52 | 18 | 19 | 42 | 100 | 80 | 0 | 300 | 301 | 186 | 78 | 140 | 42 | 0 | 8 | 45 | 22 | 0 | 0 | 19 | 8 | 33 | 8 | 128 | 103 | 8 | 21 | 0.5 | 60 | 50 | 25 | 20 | 100 | 307 | 62 | 20 | 10 | 80 | 0 | 21 | 7 | 280 | 16 | 8 | 0 | 47 | 0 | 0 | 74 |  | 474 | 0 | 0 | 33 | 66 | 120 | 0 | 0 | 0 | 32 | 8 | 186 | 27 | 64 | 0 | 0 | 0 | 41 | 0 | 102 | 50 | 35 | 0 | 8 | 0 | 21 | 11 | 10 | 0 | 65 | 219 | 0 | 0 | 209 | 0 | 0 | 169 | 97 | 0 | 0 | 0 |  | 5808.5 | 2047 | 7855.5 | 3392 | 474 | 1578 | 1119 | 284 | 108 | 772 | 128 | 0.5 | 0 | 97.55
18:00 | 25 | 120 | 0 | 0 | 270 | 63 | 50 | 345 | 271 | 0 | 20 | 360 | 200 | 7 | 15 | 30 | 0 | 0 | 142 | 0 | 7 | 7 | 64 | 10 | 40 | 10 | 24 | 18 | 54 | 55 | 22 | 25 | 18 | 33 | 16 | 0 | 0 | 80 | 30 | 0 | 0 | 8 | 0 | 195 | 0 | 0 | 0 | 51 | 48 | 17 | 80 | 52 | 18 | 19 | 42 | 100 | 80 | 0 | 300 | 301 | 186 | 78 | 140 | 42 | 0 | 8 | 45 | 22 | 0 | 0 | 19 | 8 | 33 | 21 | 142 | 103 | 8 | 21 | 0.1 | 60 | 50 | 25 | 20 | 100 | 313 | 61 | 20 | 10 | 79 | 0 | 21 | 7 | 300 | 23 | 8 | 0 | 47 | 0 | 0 | 40 |  | 474 | 0 | 0 | 33 | 66 | 120 | 0 | 0 | 5 | 30 | 16 | 187 | 31 | 64 | 0 | 0 | 0 | 41 | 10 | 102 | 50 | 35 | 5 | 8 | 0 | 22 | 11 | 10 | 0 | 65 | 240 | 0 | 0 | 210 | 0 | 0 | 170 | 62 | 0 | 0 | 0 |  | 5802.1 | 2067 | 7869.1 | 3410 | 474 | 1568 | 1053 | 305 | 110 | 807 | 142 | 0.1 | 0 | 97.7
18:30 | 0 | 0 | 0 | 0 | 0 | 0 | 0 | 0 | 0 | 0 | 0 | 0 | 0 | 0 | 0 | 0 | 0 | 0 | 0 | 0 | 0 | 0 | 0 | 0 | 0 | 0 | 0 | 0 | 0 | 0 | 0 | 0 | 0 | 0 | 0 | 0 | 0 | 0 | 0 | 0 | 0 | 0 | 0 | 0 | 0 | 0 | 0 | 0 | 0 | 0 | 0 | 0 | 0 | 0 | 0 | 0 | 0 | 0 | 0 | 0 | 0 | 0 | 0 | 0 | 0 | 0 | 0 | 0 | 0 | 0 | 0 | 0 | 0 | 0 | 0 | 0 | 0 | 0 | 0 | 0 | 0 | 0 | 0 | 0 | 0 | 0 | 0 | 0 | 0 | 0 | 0 | 0 | 0 | 0 | 0 | 0 | 0 | 0 | 0 | 0 |  | 0 | 0 | 0 | 0 | 0 | 0 | 0 | 0 | 0 | 0 | 0 | 0 | 0 | 0 | 0 | 0 | 0 | 0 | 0 | 0 | 0 | 0 | 0 | 0 | 0 | 0 | 0 | 0 | 0 | 0 | 0 | 0 | 0 | 0 | 0 | 0 | 0 | 0 | 0 | 0 | 0 |  | 0 | 0 | 0 | 0 | 0 | 0 | 0 | 0 | 0 | 0 | 0 | 0 | 0 | 0
19:00 | 30 | 120 | 0 | 0 | 270 | 100 | 50 | 350 | 270 | 13 | 20 | 360 | 200 | 20 | 25 | 35 | 0 | 0 | 143 | 0 | 16 | 16 | 84 | 10 | 78 | 11 | 34 | 54 | 53 | 0 | 22 | 25 | 18 | 33 | 16 | 0 | 0 | 82 | 30 | 0 | 0 | 25 | 0 | 195 | 0 | 0 | 0 | 51 | 72 | 85 | 80 | 98 | 24 | 19 | 42 | 100 | 80 | 0 | 300 | 301 | 182 | 78 | 140 | 42 | 0 | 8 | 45 | 51 | 0 | 0 | 19 | 8 | 33 | 21 | 162 | 104 | 95 | 22 | 0 | 60 | 50 | 49 | 35 | 100 | 303 | 53 | 50 | 10 | 79 | 0 | 43 | 8 | 280 | 23 | 8 | 0 | 97 | 0 | 0 | 58 |  | 471 | 17 | 0 | 105 | 115 | 170 | 0 | 12 | 40 | 40 | 40 | 186 | 36 | 80 | 0 | 0 | 0 | 32 | 39 | 102 | 50 | 35 | 44 | 8 | 35 | 22 | 11 | 10 | 0 | 64 | 240 | 0 | 18 | 211 | 0 | 0 | 178 | 95 | 50 | 0 | 0 |  | 6376 | 2556 | 8932 | 3401 | 471 | 1743 | 1588 | 304 | 112 | 1151 | 162 | 0 | 0 | 97.85
19:30 | 30 | 120 | 0 | 0 | 270 | 100 | 60 | 360 | 338 | 13 | 20 | 400 | 230 | 50 | 48 | 35 | 0 | 0 | 198 | 0 | 40 | 48 | 84 | 10 | 100 | 11 | 34 | 54 | 53 | 45 | 22 | 25 | 18 | 33 | 16 | 17 | 0 | 82 | 30 | 0 | 0 | 25 | 0 | 198 | 0 | 0 | 0 | 51 | 72 | 80 | 80 | 98 | 43 | 19 | 42 | 100 | 80 | 0 | 315 | 309 | 197 | 78 | 140 | 42 | 0 | 8 | 45 | 51 | 0 | 0 | 19 | 11 | 33 | 21 | 166 | 103 | 95 | 22 | 0 | 60 | 50 | 53 | 50 | 100 | 319 | 60 | 50 | 48 | 80 | 0 | 43 | 8 | 320 | 23 | 11 | 0 | 97 | 0 | 0 | 80 |  | 465 | 17 | 0 | 107 | 115 | 206 | 0 | 13 | 41 | 45 | 40 | 187 | 39 | 100 | 0 | 0 | 0 | 32 | 39 | 102 | 50 | 35 | 44 | 26 | 37 | 22 | 11 | 10 | 0 | 64 | 240 | 15 | 18 | 214 | 0 | 0 | 178 | 95 | 79 | 0 | 0 |  | 6989 | 2686 | 9675 | 3537 | 465 | 1961 | 1922 | 304 | 112 | 1208 | 166 | 0 | 0 | 0
20:00 | 30 | 120 | 0 | 0 | 320 | 102 | 60 | 350 | 348 | 13 | 20 | 400 | 200 | 50 | 48 | 55 | 0 | 0 | 201 | 0 | 40 | 48 | 84 | 50 | 100 | 11 | 48 | 54 | 54 | 55 | 22 | 25 | 18 | 33 | 16 | 20 | 0 | 82 | 30 | 0 | 0 | 26 | 0 | 195 | 0 | 0 | 0 | 51 | 72 | 82 | 80 | 98 | 41 | 19 | 42 | 100 | 80 | 0 | 300 | 301 | 182 | 78 | 140 | 42 | 0 | 8 | 45 | 85 | 0 | 0 | 19 | 11 | 33 | 21 | 160 | 107 | 95 | 22 | 0 | 60 | 50 | 53 | 50 | 130 | 302 | 45 | 89 | 49 | 80 | 0 | 44 | 8 | 280 | 23 | 11 | 0 | 97 | 0 | 0 | 130 |  | 465 | 49 | 0 | 108 | 115 | 207 | 0 | 13 | 41 | 45 | 40 | 176 | 35 | 110 | 0 | 0 | 0 | 32 | 39 | 102 | 50 | 35 | 47 | 43 | 42 | 22 | 11 | 10 | 0 | 65 | 240 | 15 | 18 | 215 | 0 | 0 | 174 | 97 | 78 | 0 | 0 |  | 7143 | 2739 | 9882 | 3504 | 465 | 2036 | 2056 | 305 | 112 | 1244 | 160 | 0 | 0 | 98
21:00 | 30 | 120 | 0 | 0 | 320 | 103 | 77 | 340 | 347 | 13 | 20 | 380 | 200 | 50 | 48 | 55 | 0 | 0 | 150 | 0 | 50 | 48 | 84 | 50 | 100 | 11 | 48 | 54 | 54 | 55 | 22 | 25 | 22 | 33 | 16 | 24 | 0 | 84 | 30 | 0 | 0 | 26 | 0 | 195 | 0 | 0 | 0 | 51 | 72 | 81 | 80 | 98 | 38 | 19 | 42 | 100 | 80 | 0 | 300 | 298 | 182 | 78 | 140 | 42 | 0 | 8 | 45 | 85 | 0 | 0 | 19 | 11 | 33 | 21 | 176 | 152 | 95 | 22 | 0 | 60 | 50 | 53 | 50 | 130 | 305 | 62 | 89 | 49 | 78 | 0 | 42 | 8 | 280 | 23 | 11 | 0 | 96 | 0 | 0 | 153 |  | 465 | 49 | 0 | 106 | 115 | 209 | 0 | 13 | 41 | 50 | 40 | 188 | 39 | 110 | 0 | 0 | 0 | 32 | 38 | 102 | 50 | 35 | 47 | 43 | 42 | 22 | 11 | 10 | 0 | 65 | 240 | 10 | 17 | 218 | 0 | 0 | 169 | 98 | 79 | 0 | 0 |  | 7191 | 2753 | 9944 | 3522 | 465 | 2036 | 2088 | 305 | 114 | 1238 | 176 | 0 | 0 | 98.15
22:00 | 30 | 120 | 0 | 0 | 365 | 106 | 77 | 345 | 349 | 0 | 20 | 400 | 200 | 50 | 47 | 55 | 0 | 0 | 170 | 0 | 50 | 24 | 64 | 50 | 99 | 11 | 48 | 54 | 54 | 55 | 22 | 25 | 22 | 33 | 17 | 24 | 0 | 84 | 30 | 0 | 0 | 25 | 0 | 195 | 0 | 0 | 0 | 51 | 72 | 81 | 80 | 98 | 33 | 19 | 42 | 100 | 80 | 0 | 300 | 301 | 182 | 78 | 154 | 42 | 0 | 8 | 45 | 85 | 0 | 0 | 19 | 11 | 33 | 21 | 174 | 146 | 95 | 22 | 0 | 60 | 50 | 53 | 50 | 130 | 307 | 61 | 89 | 50 | 77 | 0 | 43 | 8 | 300 | 23 | 11 | 0 | 97 | 0 | 0 | 153 |  | 466 | 49 | 0 | 107 | 115 | 210 | 0 | 13 | 4 | 41 | 40 | 186 | 38 | 110 | 0 | 0 | 0 | 32 | 37 | 102 | 50 | 35 | 44 | 43 | 41 | 22 | 11 | 10 | 0 | 65 | 240 | 10 | 17 | 217 | 0 | 0 | 160 | 98 | 79 | 0 | 0 |  | 7254 | 2692 | 9946 | 3601 | 466 | 2082 | 2045 | 305 | 114 | 1159 | 174 | 0 | 0 | 98.3
23:00 | 30 | 120 | 0 | 0 | 365 | 105 | 77 | 345 | 349 | 0 | 20 | 450 | 200 | 30 | 35 | 55 | 0 | 0 | 170 | 0 | 7 | 7 | 64 | 50 | 99 | 11 | 47 | 54 | 54 | 55 | 22 | 25 | 22 | 0 | 17 | 24 | 0 | 84 | 80 | 0 | 0 | 25 | 0 | 195 | 0 | 0 | 0 | 51 | 72 | 80 | 80 | 98 | 44 | 19 | 42 | 100 | 80 | 0 | 307 | 305 | 187 | 78 | 154 | 42 | 0 | 8 | 45 | 85 | 0 | 0 | 19 | 11 | 33 | 21 | 160 | 146 | 95 | 22 | 0 | 60 | 50 | 53 | 50 | 130 | 309 | 62 | 89 | 50 | 80 | 0 | 44 | 9 | 300 | 23 | 11 | 0 | 96 | 0 | 0 | 120 |  | 465 | 49 | 0 | 107 | 115 | 210 | 0 | 13 | 40 | 51 | 40 | 189 | 37 | 110 | 0 | 0 | 0 | 32 | 38 | 100 | 50 | 35 | 43 | 43 | 42 | 22 | 11 | 10 | 0 | 66 | 239 | 15 | 17 | 217 | 0 | 0 | 172 | 98 | 79 | 0 | 0 |  | 7213 | 2755 | 9968 | 3593 | 465 | 2132 | 1929 | 305 | 164 | 1220 | 160 | 0 | 0 | 98.5
24:00 | 30 | 120 | 0 | 0 | 363 | 108 | 78 | 344 | 346 | 0 | 20 | 450 | 50 | 7 | 15 | 15 | 0 | 0 | 170 | 0 | 7 | 7 | 64 | 10 | 8 | 11 | 47 | 18 | 18 | 17 | 22 | 25 | 22 | 33 | 17 | 24 | 0 | 84 | 78 | 0 | 0 | 25 | 0 | 205 | 0 | 0 | 0 | 51 | 72 | 34 | 80 | 98 | 44 | 19 | 42 | 100 | 80 | 0 | 330 | 331 | 202 | 78 | 154 | 42 | 0 | 8 | 45 | 85 | 0 | 0 | 19 | 11 | 33 | 22 | 160 | 152 | 80 | 22 | 0 | 60 | 50 | 53 | 50 | 130 | 324 | 62 | 89 | 49 | 80 | 0 | 43 | 9 | 270 | 23 | 11 | 0 | 97 | 0 | 0 | 100 |  | 465 | 49 | 0 | 106 | 115 | 195 | 0 | 0 | 40 | 47 | 40 | 189 | 36 | 110 | 0 | 0 | 0 | 32 | 27 | 100 | 50 | 36 | 43 | 25 | 42 | 22 | 11 | 10 | 0 | 67 | 239 | 16 | 0 | 219 | 0 | 0 | 172 | 96 | 20 | 0 | 0 |  | 6752 | 2619 | 9371 | 3711 | 465 | 2098 | 1331 | 306 | 162 | 1138 | 160 | 0 | 0 | 98.75
KWH | 247000 | 2883570 | 0 | 0 | 5674581 | 788795 | 1698144 | 8534576 | 7999000 | 42500 | 483300 | 9465312 | 5093120 | 370560 | 509784 | 855416 | 0 | 0 | 3737000 | 0 | 362880 | 567360 | 1523040 | 785879 | 1186560 | 189410 | 750624 | 666720 | 992222 | 937681 | 386460 | 600000 | 596880 | 750200 | 551700 | 778224 | 0 | 2282364 | 1241200 | 0 | 0 | 254520 | 0 | 4638599 | 0 | 0 | 0 | 1015200 | 958040 | 852922 | 832337 | 1522560 | 653760 | 344160 | 913920 | 2392412 | 1949315 | 0 | 7797300 | 7536500 | 4641000 | 2024000 | 3365852 | 953280 | 0 | 169000 | 872337 | 509784 | 0 | 0 | 445392 | 216360 | 815200 | 493580 | 3609600 | 2526000 | 1162083 | 477468 | 11842 | 1350000 | 1350000 | 1012400 | 1019000 | 3231082 | 7055034 | 1455000 | 1132800 | 882720 | 136000 | 50000 | 922560 | 1936680 | 7600780 | 439896 | 213720 | 0 | 2330944 | 0 | 0 | 2517600 |  | 9922909 | 387500 | 0 | 1403040 | 1937280 | 4172160 | 0 | 114820 | 391200 | 788220 | 348000 | 4542217 | 735286 | 1803840 | 0 | 0 | 0 | 347240 | 320057 | 1873622 | 1103120 | 786496 | 653938 | 570240 | 361546 | 445920 | 255276 | 222120 | 0 | 1535564 | 5941000 | 119000 | 145000 | 5335255 | 0 | 0 | 4394154 | 2281342 | 730560 | 0 | 0 |  | 152122601 | 53967922 | 206090523 | 80548328 | 9922909 | 45896138 | 33175340 | 7476564 | 3523564 | 21926238 | 3609600 | 11842 | 0
Fuel Cost | 212420 | 2479870.2 | 0 | 0 | 4880139.66 | 638923.95 | 1596255.36 | 5206091.36 | 4879390 | 408425 | 662121 | 6341759.04 | 77364492.8 | 2327116.8 | 3405357.12 | 5226591.76 | 0 | 0 | 4148070 | 0 | 2268000 | 3738902.4 | 14727796.8 | 5006049.23 | 7107494.4 | 3028665.9 | 5006662.08 | 4753713.6 | 6201387.5 | 5879259.87 | 289845 | 450000 | 0 | 0 | 0 | 7361999.04 | 0 | 0 | 0 | 0 | 0 | 2410304.4 | 0 | 63316876.35 | 0 | 0 | 0 | 8923608 | 10318090.8 | 8298931.06 | 5152166.03 | 9835737.6 | 4275590.4 | 292536 | 0 | 2177094.92 | 1773876.65 | 0 | 7095543 | 5200185 | 3248700 | 1396560 | 3231217.92 | 638697.6 | 0 | 155480 | 715316.34 | 479196.96 | 0 | 0 | 342951.84 | 162270 | 627704 | 370185 | 24689664 | 1894500 | 10679542.77 | 367650.36 | 0 | 1404000 | 1404000 | 971904 | 917100 | 4168095.78 | 4938523.8 | 1658700 | 1212096 | 970992 | 155040 | 64000 | 857980.8 | 1801112.4 | 4864499.2 | 329922 | 162427.2 | 0 | 0 | 0 | 0 | 0 |  | 50606835.9 | 11295625 | 0 | 9260064 | 12979776 | 67088332.8 | 0 | 1832527.2 | 4404912 | 9285231.6 | 2216760 | 4496794.83 | 727933.14 | 11147731.2 | 0 | 0 | 0 | 3975898 | 3431011.04 | 16787653.12 | 9541988 | 6999814.4 | 6964439.7 | 5656780.8 | 3893850.42 | 490512 | 239959.44 | 168144.84 | 0 | 9320873.48 | 0 | 2745330 | 3108800 | 0 | 0 | 0 | 0 | 0 | 0 | 0 | 0 |  | 389547370.05 | 258667578.91 | 648214948.96 | 60533222.18 | 50606835.9 | 33425066.41 | 239996508.3 | 9320873.48 | 0 | 229642778.69 | 24689664 | 0 | 0
Yesterday Day Peak | 0 | 120 | 0 | 0 | 250 | 102 | 74 | 346 | 338 | 0 | 20 | 400 | 200 | 7 | 15 | 55 | 0 | 0 | 180 | 0 | 7 | 48 | 64 | 30 | 40 | 10 | 24 | 18 | 56 | 36 | 22 | 25 | 24 | 33 | 26 | 41 | 0 | 120 | 74 | 0 | 0 | 0 | 0 | 195 | 0 | 0 | 0 | 24 | 24 | 17 | 80 | 34 | 18 | 19 | 17 | 100 | 80 | 0 | 310 | 309 | 192 | 105 | 154 | 39 | 0 | 5 | 45 | 50 | 0 | 0 | 19 | 8 | 33 | 22 | 150 | 99 | 8 | 20 | 0.2 | 62 | 30 | 47 | 50 | 130 | 309 | 64 | 40 | 46 | 78 | 0 | 40 | 7 | 305 | 4 | 5 | 0 | 48 | 0 | 0 | 106 |  | 193 | 0 | 0 | 27 | 65 | 160 | 0 | 0 | 0 | 7 | 8 | 187 | 27 | 64 | 0 | 0 | 0 | 0 | 0 | 99 | 50 | 35 | 0 | 43 | 0 | 18 | 11 | 10 | 0 | 65 | 254 | 0 | 0 | 211 | 0 | 0 | 170 | 94 | 0 | 0 | 0 |  | 8150.2 | DayPeak
Yesterday Evening Peak | 30 | 120 | 0 | 0 | 320 | 103 | 77 | 340 | 347 | 13 | 20 | 380 | 200 | 50 | 48 | 55 | 0 | 0 | 150 | 0 | 50 | 48 | 84 | 50 | 100 | 11 | 48 | 54 | 54 | 55 | 22 | 25 | 22 | 33 | 16 | 24 | 0 | 84 | 30 | 0 | 0 | 26 | 0 | 195 | 0 | 0 | 0 | 51 | 72 | 81 | 80 | 98 | 38 | 19 | 42 | 100 | 80 | 0 | 300 | 298 | 182 | 78 | 140 | 42 | 0 | 8 | 45 | 85 | 0 | 0 | 19 | 11 | 33 | 21 | 176 | 152 | 95 | 22 | 0 | 60 | 50 | 53 | 50 | 130 | 305 | 62 | 89 | 49 | 78 | 0 | 42 | 8 | 280 | 23 | 11 | 0 | 96 | 0 | 0 | 153 |  | 465 | 49 | 0 | 106 | 115 | 209 | 0 | 13 | 41 | 50 | 40 | 188 | 39 | 110 | 0 | 0 | 0 | 32 | 38 | 102 | 50 | 35 | 47 | 43 | 42 | 22 | 11 | 10 | 0 | 65 | 240 | 10 | 17 | 218 | 0 | 0 | 169 | 98 | 79 | 0 | 0 |  | 9944 | EvPeak
Forecast for Evening | 30 | 120 | 0 | 0 | 350 | 102 | 78 | 412 | 360 | 84 | 20 | 450 | 305 | 100 | 100 | 55 | 220 | 0 | 120 | 100 | 88 | 102 | 149 | 100 | 100 | 50 | 49 | 54 | 55 | 55 | 22 | 25 | 33 | 33 | 33 | 51 | 0 | 120 | 72 | 0 | 0 | 25 | 0 | 225 | 0 | 0 | 0 | 51 | 85 | 80 | 90 | 98 | 44 | 19 | 42 | 100 | 100 | 0 | 360 | 360 | 225 | 78 | 154 | 42 | 0 | 10 | 51 | 85 | 50 | 52 | 19 | 11 | 33 | 22 | 182 | 200 | 95 | 22 | 0 | 60 | 61 | 50 | 50 | 163 | 330 | 66 | 86 | 50 | 100 | 20 | 44 | 9 | 341 | 23 | 11 | 200 | 300 | 0 | 0 | 100 |  | 485 | 48 | 0 | 110 | 115 | 225 | 0 | 55 | 46 | 74 | 40 | 194 | 35 | 110 | 30 | 0 | 0 | 43 | 47 | 102 | 50 | 43 | 47 | 43 | 43 | 22 | 11 | 11 | 0 | 70 | 260 | 15 | 18 | 215 | 0 | 0 | 220 | 98 | 100
Forecast for Day | 30 | 120 | 0 | 0 | 260 | 102 | 40 | 412 | 350 | 84 | 20 | 450 | 305 | 100 | 100 | 55 | 0 | 0 | 120 | 100 | 84 | 94 | 149 | 100 | 100 | 50 | 49 | 54 | 55 | 55 | 22 | 25 | 33 | 33 | 33 | 51 | 0 | 120 | 72 | 0 | 0 | 25 | 0 | 215 | 0 | 0 | 0 | 51 | 85 | 62 | 90 | 98 | 44 | 19 | 42 | 100 | 100 | 0 | 300 | 360 | 225 | 78 | 30 | 42 | 0 | 10 | 51 | 85 | 0 | 52 | 19 | 11 | 33 | 22 | 133 | 165 | 95 | 22 | 2 | 60 | 61 | 50 | 50 | 163 | 310 | 66 | 86 | 50 | 80 | 20 | 44 | 9 | 341 | 23 | 11 | 0 | 300 | 0 | 0 | 100 |  | 259 | 0 | 0 | 110 | 115 | 225 | 0 | 0 | 41 | 50 | 40 | 194 | 35 | 110 | 0 | 0 | 0 | 0 | 0 | 100 | 50 | 43 | 45 | 43 | 0 | 22 | 11 | 11 | 0 | 70 | 250 |  | 0 | 215 | 0 | 0 | 220 | 96
Generation at 08:00(Today) | 30 | 120 | 0 | 0 | 250 | 14 | 40 | 280 | 232 | 0 | 20 | 300 | 0 | 7 | 15 | 15 | 0 | 0 | 80 | 0 | 7 | 7 | 16 | 0 | 8 | 0 | 6 | 18 | 18 | 17 | 0 | 25 | 17 | 0 | 17 | 0 | 0 | 80 | 58 | 0 | 0 | 0 | 0 | 183 | 0 | 0 | 0 | 8 | 16 | 17 | 20 | 12 | 6 | 19 | 42 | 100 | 80 | 0 | 250 | 220 | 150 | 70 | 30 | 39 | 0 | 5 | 6 | 6 | 0 | 0 | 19 | 11 | 0 | 21 | 112 | 165 | 8 | 0 | 0.6 | 60 | 50 | 5 | 5 | 100 | 280 | 45 | 5 | 2 | 70 | 0 | 2 | 9 | 245 | 22 | 0 | 0 | 49 | 0 | 0 | 40 | 0 | 475 | 0 | 0 | 10 | 16 | 120 | 0 | 0 | 0 | 41 | 8 | 183 | 28 | 16 | 0 | 0 | 0 | 0 | 0 | 25 | 40 | 16 | 0 | 8 | 0 | 6 | 11 | 8 | 0 | 68 | 250 | 0 | 0 | 150 | 0 | 0 | 124 | 95 | 0 | 0 | 0 | 0
199
| Minimum Generation |  | 7472.6 | 8:00
| Highest Generation |  | 9968 | 23:00
| Day Peak Generation |  | 8150.2 | 12:00
| Evening Peak Generation |  | 9944 | 21:00
| HVDC Max Flow |  | 485 | 14:00
| HVDC EvPeak Flow |  | 465 | 21:00
| Load factor L.F |  | 86.15%

## P1
POWER GRID COMPANY OF BANGLADESH LTD.
|  |  | NATIONAL LOAD DESPATCH CENTER |  |  |  |  | QF-LDC-08
|  |  | DAILY REPORT |  |  |  |  | Page -1
[6 empty] | Reporting Date : | 2018-06-15
Till now the maximum generation is : - |  |  | 10958 | 21:00 | Hrs on | 2018-05-28
The Summary of Yesterday's |  | 2018-06-14 | Generation & Demand |  | Today's Actual Min Gen. & Probable Gen. & Demand
Day Peak Generation : |  | 8150.2 | MW Hour : | 12:00 | Min. Gen. at | 8:00 | 5999.6 | MW
Evening Peak Generation : |  | 9944 | MW Hour : | 21:00 | Available Max Generation : |  | 12296 | MW
E.P. Demand (at gen end) : |  | 9944 | MW Hour : | 21:00 | Max Demand (Evening) : |  | 10000 | MW
Maximum Generation : |  | 9968 | MW Hour : | 23:00 | Reserve(Generation end) |  | 2296 | MW
Total Gen. (MKWH) : |  | 206.0905 | System Load Factor : | 86.15% | Load Shed : |  | 0 | MW
EXPORT / IMPORT THROUGH EAST-WEST INTERCONNECTOR
Export from East grid to West grid :- Maximum |  |  | -860 | MW at | 21:00 | Energy |  | MKWHR.
Import from West grid to East grid :- Maximum |  |  | - | MW at | - | Energy | - | MKWHR.
| Water Level of Kaptai Lake at 6:00 A M on |  | 2018-06-15
Actual : | 95.8 | Ft.(MSL) , | Rule curve : | 79.14 | Ft.( MSL )
Gas Consumed : | Total = | 1020.84 | MMCFD. | Oil Consumed (PDB) :
[6 empty] | HSD : |  | Liter
[6 empty] | FO : |  | Liter
Cost of the Consumed Fuel (PDB+Pvt) : |  | Gas : | 93958288.59
|  | Coal : | 9320873.48 | Oil : | 469639286.99 | Total : | 572918449.06
Load Shedding & Other Information
Area | Yesterday |  |  |  | Today
|  |  | Estimated Demand (S/S end) |  | Estimated Shedding (S/S end) |  | Rates of Shedding
| MW |  | MW |  |  | MW | (On Estimated Demand)
Dhaka | 0 | 0:00 | 3554.642 |  |  | 0 | 0%
Chittagong Area | 0 | 0:00 | 1205.9236 |  |  | 0 | 0%
Khulna Area | 0 | 0:00 | 1079.9594 |  |  | 0 | 0%
Rajshahi Area | 0 | 0:00 | 975.6541 |  |  | 0 | 0%
Comilla Area | 0 | 0:00 | 881.7839 |  |  | 0 | 0%
Mymensingh Area | 0 | 0:00 | 711.5612 |  |  | 0 | 0%
Sylhet Area | 0 | 0:00 | 401.5394 |  |  | 0 | 0%
Barisal Area | 0 | 0:00 | 183.305 |  |  | 0 | 0%
Rangpur Area | 0 | 0:00 | 548.7738 |  |  | 0 | 0%
Total | 0 |  | 9543.1424 |  |  | 0
Information of the Generating Units under shut down.
| Planned Shut- Down |  |  | Forced Shut- Down
|  |  |  | 1) Barapukuria ST: Unit-1 |  | 10) Ashuganj 55 MW
| Nil |  |  | 2) Khulna ST 110 MW |  | 11) Haripur GT-1,
|  |  |  | 3) Ghorasal Unit-1,4 |  | 12) Bheramara 360 MW
4) Baghabari 100 MW
5) Tongi GT
6) Chittagong Unit-1,2
7) Baghabari-71 MW
8) Siddhirganj 210 MW ST
9) Ashuganj unit-5
Additional Information of Machines, lines, Interruption / Forced Load shed etc.
|  | Description |  | Comments on Power Interruption
a) Savar 132/33 kV T2 transformer was under shut down from 09:22 to 17:47 for painting work.
b) Rangpur-Saidpur 132 kV Ckt-1 was under shut down from 10:25 to 14:57 for red hot maintenance at Rangpur end.
c) Ishurdi-Natore 132 kV Ckt-2 was under shut down from 10:40 to 12:27 for conductor tear off at Ishurdi end.
d) Amnura 132/33 kV T1 transformer was under shut down from 10:18 to11:02 due to red hot maintenance at 33 kV CB.
e) Netrokona 132/33 kV T2 transformer was under shut down from 10:30 to11:50 for oil leakage .
f) Sirajganj 132/33 kV T1 transformer under 33 kV bus shut down from 12:20 to14:06 for 33 kV feeder extantion. |  |  |  | About 15 MW Power interruption occurred under Sirajganj S/S
area from 12:20 to 14:06.
g) After maint Ghorasal # 7 was synchronized at 09:04.
h) Chandrogona-Modunaghat 132 kV Ckt-2 was under shut down from 10:10 to 13:12 for high temperature at upper bus.
i) Hathazari -Kaptai 132 kV Ckt-1 & 2 tripped at 12:57 from both end Showing R phase E/F relay and were switched on at
13:10 &13:12 respectively.
j) Hasnabad-Aminbazar 230 kV Ckt-1 was shut down from 13:31 to 16:41 for LA replacement at Aminbazar end.
k) Chandragona -Kaptai 132 kV Ckt-1 & 2 tripped at 12:57 from Kaptai end showing 86 L1,L2 relay and were switched on at
13:24 &13:25 respectively.
l) Bheramara HVDC pole-2 Blocked at 17:39 after test.
m) Shahjibazar 132/33 kV T2 transformer was under shut down from 04:49 to 06:38(15/6/18) for red hot maintenance at 33 kV |  |  |  | About 5 MW Power interruption occurred under Shahjibazar S/S
Y-phase breaker. |  |  |  | area from 04:49 to 06:38.
n) Chandpur GT tripped at 04:51(15/6/18) due to fuel gas temperature high and was synchronized at 07:54.
o) Lalmonirhat 132/33 kV T3 transformer is under shut down since at 06:30 (15/6/18) for C/M. |  |  |  | About 12 MW Power interruption occurred under Lalmonirhat S/S
area since 06:30
p) Bagerhat 132/33 kV T3 transformer is under shut down since at 07:25 (15/6/18) for C/M.
q) Noapara 132/33 kV T4 transformer tripped at 03:23(15/6/18)from 33 kV side showing O/C relay and was switched on at 3:27. |  |  |  | About 50 MW Power interruption occurred under Noapara S/S
area from 03:23 to 03:27(15/6/18).
Page 1 of 7

## P2
EVENING PEAK GENERATION AND DAY LONG ENERGY DATA OF POWER STATIONS
| Date : | 2018-06-14 | [5 empty] | Page -2
Sl. |  |  |  |  | Present | Peak | Energy
No. | Name of the Power Stations |  | Producer | Installed Capacity | Capacity | Hour | Generated | Remarks
Generation
|  |  |  | Unit No. X Capacity | MW | MW | MW
1 | Ghorasal ST: Unit-1,2 |  | PDB | 2*55 | 85 | 30 | 247000 | #1 Under maint.
| Ghorasal ST: Unit-3 |  | PDB | 1*210 | 170 | 120 | 2883570 | Gas shortage
| Ghorasal ST: Unit-4 |  | PDB | 1*210 | 180 | 0 | 0 | Under maint.
| Ghorasal ST: Unit-5 |  | PDB | 1*210 | 190 | 0 | 0 | Under maint.
2 | Ghorasal ST: Unit-7 |  | PDB | 1*243+1*122 | 365 | 320 | 5674581
3 | Ghorashal 78MW (MAX) |  | QRPP | 2*40 | 78 | 77 | 1698144 | Gas shortage
4 | Ghorashal (Regent) |  | IPP | 34*3.35 | 108 | 103 | 788795
5 | Haripur GT: Unit-1, 2 |  | SBU, PDB | 2*32 | 40 | 20 | 483300 | #1 Under maint.
6 | Haripur 412 MW CCPP |  | EGCB | 1*273+1*139 | 412 | 340 | 8534576 | FGMO
7 | Haripur NEPC 110MW |  | IPP | 8*15 | 110 | 13 | 42500 | Low demand
8 | Haripur Power CCPP 360MW |  | IPP | 1*235+1*125 | 360 | 347 | 7999000
9 | Meghnaghat CCPP 450MW |  | IPP | 2*150+1*150 | 450 | 380 | 9465312 | frequency control.
10 | Meghnaghat (IEL) |  | QRPP | 12*8.9 | 100 | 50 | 370560 | Low demand
11 | Meghnaghat CCPP(Summit) |  | IPP | 2*110+1*110 | 305 | 200 | 5093120 | Low demand
12 | Madanganj 102MW |  | QRPP | 6*17 | 100 | 48 | 509784 | Low demand
13 | Madanganj-55 MW |  | (IPP) | 3*17.08+1*11.3 | 55 | 55 | 855416
14 | Keraniganj (Powerpac) 100MW |  | QRPP | 8*13.45 | 100 | 50 | 785879 | Low demand
15 | Narshingdi (Doreen) |  | SIPP, REB | 8*2.90 | 22 | 22 | 386460
16 | Siddhirgonj ST 210MW |  | PDB | 1*210 | 115 | 0 | 0 | Under maint.
17 | Siddhirgonj GT Unit-1& 2 |  | EGCB | 2*105 | 210 | 150 | 3737000
18 | Siddhirganj (Desh) |  | QRPP | 96*1.2 | 100 | 0 | 0 | Reserve
19 | Siddhirganj (Dutch Bangla) |  | QRPP | 12*8.9 | 100 | 50 | 362880 | Low demand
20 | Siddhirganj CCPP-335 MW |  | EGCB | 1*217 | 217 | 0 | 0 | Under maint.
21 | Pagla (DPA ) |  | QRPP | 100*0.5 | 50 | 11 | 189410 | Low demand
22 | Gagnagar (Orion) |  | IPP | 12*8.924 | 102 | 48 | 567360 | Low demand
23 | Katpotti 51 MW |  | IPP | 7*7.9 | 51 | 48 | 750624
24 | Banco Energy 54MW |  | IPP | 3*18 | 54 | 54 | 666720
25 | Kodda 150MW |  | BPDB-RPCL | 9*17.06 | 149 | 84 | 1523040 | Low demand
26 | Northern 55 MW |  | IPP | 3*19.3 | 55 | 54 | 992222
27 | Southern 55MW |  | IPP | 3*19.3 | 55 | 55 | 937681
28 | Bosila 108MW |  | IPP | 12*8.775+1*3.5 | 108 | 100 | 1186560
29 | Summit Power,(Madhabdi+Ashulia) |  | SIPP,REB | 3*3.67+4*8.73 | 80 | 47 | 1196880 | Engine problem
30 | Summit Maona |  | SIPP,REB | 4*8.73 | 33 | 33 | 750200
31 | Summit Rupganj |  | SIPP,REB | 4*8.73 | 33 | 16 | 551700
32 | Gazipur (RPCL) |  | IPP | 6*8.9 | 52 | 24 | 778224 | Low demand
33 | Tongi GT |  | PDB | 1* 105 | 105 | 0 | 0 | Under maint.
34 | Summit Gazipur |  | IPP | 18*17.076 | 300 | 96 | 2330944 | On test.
| APR Energy , Keranigonj |  | IPP | 236*1.4 | 0 | 0 | 0
| Bramhangoan 100 MW (Aggreko) |  | IPP | 100 | 0 | 0 | 0 | On test.
| Dhaka area Total |  |  |  | 5199 | 3045 | 62339442
35 | Chittagong ST-1 (Raozan) |  | PDB | 1*210 | 180 | 0 | 0 | Gas shortage
36 | Chittgong ST-2 (Raozan) |  | PDB | 1*210 | 180 | 0 | 0 | Gas shortage
36 | Raozan 25 MW (RPCL) |  | IPP | 3*8.9 | 25 | 26 | 254520
37 | Patenga 50MW |  | IPP | 8*6.98 | 50 | 38 | 653760
38 | Kaptai Hydro: Unit-1,2,3,4, 5 |  | PDB | 2*40+3*50 | 230 | 114 | 3523564 | # 5 under maint.
39 | Sikalbaha ST 60MW |  | PDB | 1*60 | 40 | 0 | 0 | Under maint.
40 | Sikalbaha 225MW |  | PDB | 1*150+1*175 | 225 | 195 | 4638599 | FGMO
41 | Sikalbaha Peaking GT |  | PDB | 1*150 | 150 | 0 | 0 | Under maint.
42 | Sikalbaha (Energis) |  | RPP | 4*12.5+2*11.9+1*3+1*1.5 | 51 | 51 | 1015200
43 | Hathazari peaking |  | PDB | 11*8.9 | 98 | 72 | 958040
44 | Dohazari Peaking |  | PDB | 6*17 | 102 | 81 | 852922
45 | Juldah (Acorn) |  | QRPP | 8*13.45 | 100 | 80 | 832337 | Engine problem
46 | Barabkunda (Regent) |  | SIPP, PDB | 8*2.90 | 22 | 19 | 344160
* | Malancha, Ctg. EPZ (United) |  |  | 5*8.73+3*9.34 | 0 | 42 | 913920
47 | Chittagong ECPV 108 MW |  | IPP | 16*7 | 108 | 98 | 1522560 | Engine problem
| Chittagong area Total |  |  |  | 1561 | 816 | 15509582
48 | Ashuganj ST: Unit- 3 |  | APSCL | 1*150 | 135 | 100 | 2392412 | Gas shortage
| Ashuganj ST: Unit- 4 |  | APSCL | 1*150 | 129 | 80 | 1949315 | Gas shortage
| Ashuganj ST: Unit- 5 |  | APSCL | 1*150 | 134 | 0 | 0 | Gas shortage
49 | Ashuganj CCPP 225 MW |  | APSCL | 1*142+1*75 | 221 | 182 | 4641000 | FGMO
50 | Ashuganj CCPP(North) |  | APSCL | 1*360 | 360 | 300 | 7797300 | FGMO
51 | Ashuganj CCPP(South) |  | APSCL | 1*360 | 360 | 298 | 7536500 | FGMO
52 | Ashuganj Engines TSK |  | APSCL | 14*3.968 | 45 | 42 | 953280
53 | Ashuganj (Precision) 55MW |  | RPP | 15*4 | 55 | 0 | 0 | Under maint.
54 | Ashuganj (United) 53MW |  | QRPP | 14*4 | 53 | 8 | 169000 | Gas shortage
55 | Ashuganj 195MW Modular |  | IPP | 20*9.73+1*16 | 195 | 78 | 2024000 | Gas shortage
56 | Ashuganj (Midland) 51MW |  | IPP | 6*9.34 | 51 | 45 | 872337 | Gas shortage
57 | B.Baria (Aggreko) 85MW |  | QRPP | 86*1.10 | 85 | 85 | 509784
58 | Daudkandi Peaking 52MW |  | PDB | 6*8.92 | 52 | 0 | 0 | Reserve
59 | Chandpur CCPP |  | PDB | 1*106+1*57 | 163 | 140 | 3365852
60 | Feni (Doreen) 22MW |  | SIPP, PDB | 8*2.90 | 22 | 19 | 445392
61 | Feni, Mohipal (Doreen) |  | SIPP, REB | 4*2.90 | 11 | 11 | 216360
** | Tripura |  | Imported power | 0 | 160 | 176 | 3609600
62 | Jangalia (Summit) 33MW |  | SIPP, PDB | 4*8.73 | 33 | 33 | 815200
63 | Lakdhanvi 52 MW |  | IPP | 6*8.92 | 52 | 0 | 0 | Reserve
64 | Summit Comilla 25MW |  | SIPP, PDB | 3*3.67+2*6.97 | 25 | 21 | 493580
65 | Daudkandi bangla trak |  | IPP | 154*1.4 | 200 | 0 | 0 | On test.
| Comilla Area Total |  |  |  | 2541 | 1618 | 37790912
66 | Mymensingh RPCL 210MW |  | IPP | 4*35+1*70 | 202 | 152 | 2526000 | Gas shortage
67 | Tangail (Doreen) 22MW |  | SIPP, PDB | 8*2.90 | 22 | 22 | 477468
68 | Jamalpur 95MW |  | IPP | 12*8.924 | 95 | 95 | 1162083
69 | Sarishabari (Solar) |  | IPP | 1*3 | 3 | 0 | 11842
| United Mymensingh PPL |  | IPP | 200 | 0 | 153 | 2517600 | On test.
| Mymensingh Area Total |  |  |  | 322 | 422 | 6694993
70 | Fenchugonj CCPP-1 |  | PDB | 2*32+1*33 | 70 | 60 | 1350000
71 | Fenchugonj CCPP-2 |  | PDB | 2*35+1*35 | 90 | 50 | 1350000 | # 4 under maint.
72 | Kushiara 163 MW CCPP GT |  | IPP | 1*109+1*54 | 163 | 130 | 3231082 | frequency control.
73 | Shajibazar 330 MW |  | PDB | 3*110 | 330 | 305 | 7055034 | FGMO
74 | Fenchugonj (Barakatullah) 51MW |  | RPP | 19*2.90 | 51 | 53 | 1012400
75 | Fenchuganj (EPL) 44MW |  | RPP | 12*3.3+5*2 | 44 | 50 | 1019000
76 | Hobiganj 11MW |  | SIPP, REB | 4*2.90 | 11 | 11 | 213720
77 | Shahjibazar GT: Unit- 8, 9 |  | PDB | 2*35 | 66 | 62 | 1455000 | FGMO
78 | Shahjibazar 86MW |  | RPP | 32*2.90 | 86 | 89 | 1132800
79 | Shahjibazar (EPL) 50MW |  | RPP | 27*2.0 | 50 | 49 | 882720
80 | Sylhet GT 150 MW |  | PDB | 1*142 | 142 | 78 | 136000 | frequency control.
81 | Sylhet GT 20 MW |  | PDB | 1*20 | 20 | 0 | 50000
82 | Sylhet (EPL) 50MW |  | RPP | 27*2 | 50 | 42 | 922560 | Engine problem
83 | Shahjahanulla 25 MW |  | SIPP, REB | 3*9.34 | 25 | 23 | 439896
84 | Summit Bibiana- 2 |  | IPP | 1*222+1*119 | 341 | 280 | 7600780 | FGMO
85 | Sylhet (Desh) 10MW |  | RPP | 6*1.95 | 10 | 8 | 1936680
| Sylhet Area Total |  |  |  | 1549 | 1290 | 29787672
86 | Bheramara GT-1,2,3 |  | PDB | 3*20 | 46 | 49 | 387500
| Bheramara (HVDC ) |  | Imported power | 1*500 | 500 | 465 | 9922909
87 | Khulna (KPCL-1 & 3) |  | IPP | 19*6.5 | 110 | 106 | 1403040 | Engine problem
88 | Khulna (KPCL-2) |  | QRPP | 7*17 | 115 | 115 | 1937280
89 | Faridpur Peaking |  | PDB | 8*6.89 | 54 | 41 | 391200
90 | Khulna CCPP 225MW |  | NWPGCL | 1*150+1*75 | 230 | 209 | 4172160
91 | Gopalganj Peaking |  | PDB | 16*6.98 | 109 | 50 | 788220
92 | Bheramara 360 MW |  | NWPGCL | 1*278+1*132 | 410 | 0 | 0 | Under maint.
93 | Noapara (KZA) 40MW |  | QRPP | 5*8.5 | 40 | 40 | 348000
94 | Khulna (Aggreko) 55MW |  | QRPP | 71*0.85 | 55 | 13 | 114820 | Low demand
95 | Bangla Trak Noapara |  | IPP | 70*1.4 | 100 | 79 | 730560 | On test.
| Khulna Area Total |  |  |  | 1769 | 1167 | 20195689
96 | Summit Barisal 110 MW |  | IPP | 7*17.076 | 110 | 110 | 1803840
97 | Barisal GT: Unit-1, 2 |  | PDB | 2*20 | 30 | 0 | 0 | reserve
98 | Bhola (Venture) 33MW |  | RPP | 1*34.50 | 33 | 39 | 735286
99 | Bhola CCPP 194MW |  | PDB | 2*63+1*68 | 194 | 188 | 4542217
100 | Bhola Aggreko 95MW |  | QRPP | 96*1.10 | 95 | 98 | 2281342
| Barisal Area Total |  |  |  | 462 | 435 | 9362685
101 | Baghabari GT 71MW |  | PDB | 1*71 | 71 | 0 | 0 | Under maint.
| Baghabari GT 100MW |  | PDB | 1*100 | 100 | 0 | 0 | Under maint.
102 | Baghabari Peaking 50MW |  | PDB | 6*8.9 | 52 | 32 | 347240
103 | Bera Peaking |  | PDB | 9*8.29 | 71 | 38 | 320057
104 | Amnura 50MW |  | QRPP | 7*7.79 | 50 | 50 | 1103120
105 | Katakhali (Northern) |  | QRPP | 6*8.9 | 50 | 35 | 786496 | Engine problem
106 | Katakhali Peaking |  | PDB | 6*8.7 | 50 | 47 | 653938
107 | Sirajgonj Unit-1 225MW |  | NWPGCL | 1*150+1*75 | 210 | 0 | 0 | FGMO
108 | Sirajgonj Unit-2 225MW |  | NWPGCL | 1*150+1*75 | 220 | 169 | 0 | FGMO
| Sirajgonj Unit-3 225MW |  | NWPGCL | 1*150+1*75 | 0 | 0 | 0
109 | Santahar Peaking |  | PDB | 6*8.7 | 50 | 42 | 361546
110 | Bogra (GBB) |  | RPP | 6*4 | 22 | 22 | 445920
111 | Bogra (EPL) |  | RPP | 5*3.3+5*2 | 10 | 11 | 255276
112 | Ullapara (Summit) |  | SIPP, REB | 4*2.90 | 11 | 10 | 222120 | Engine problem
113 | Rajlanka 52 MW |  | IPP | 6*8.92 | 52 | 43 | 570240 | Engine problem
114 | Chapainawabganj-100 MW |  | PDB | 12*8.924 | 104 | 102 | 1873622
| Rajshahi Area Total |  |  |  | 1123 | 601 | 6939575
115 | Barapukuria Unit-1 |  | PDB | 1*125 | 85 | 0 | 0 | Under maint.
| Barapukuria Unit-2 |  | PDB | 1*125 | 85 | 65 | 1535564
116 | Barapukuria Unit-3 |  | PDB | 1*275 | 274 | 240 | 5941000
117 | Rangpur GT |  | PDB | 1*20 | 20 | 10 | 119000
118 | Saidpur GT |  | PDB | 1*20 | 20 | 17 | 145000
| Rangpur Area Total |  |  |  | 484 | 332 | 7740564
| Total |  |  |  | 15010 | 9726 | 196361114
| Eastern Grid Total |  |  |  | 11172 | 7191 | 152122601
| Western Grid Total |  |  |  | 3838 | 2535 | 44238513
| National Grid Total |  |  |  | 15010 | 9726 | 196361114
*Data collected from respective power station over telephone.
Executive Engineer
Network Operation Division

## P3
MAXIMUM LOAD SERVED BY DIFFERENT GRID SUB-STATIONS
Date: | 2018-06-14 | [5 empty] | QF-LDC-09
(a) ENTIRE EASTERN GRID : |  |  | 6130 | MW | (b) ENTIRE WESTERN GRID : |  |  | 3349 | MW
i) Dhaka area |  |  | 3225 | MW | i) Khulna area |  |  | 1319 | MW
ii) Chittagong area |  |  | 849 | MW | ii) Rajshahi area |  |  | 1096 | MW
iii) Comilla area |  |  | 984 | MW | iii) Barisal area |  |  | 289 | MW
iv) Mymensingh area |  |  | 728 | MW | iv) Rangpur area |  |  | 645 | MW
v) Sylhet area |  |  | 344 | MW
| SYSTEM TOTAL DEMAND ( a + b ) = |  |  | 9479 | MW
MAXIMUM LOAD SERVED BY DIFFERENT SUB-STATIONS
Sub-station | Load (MW) | Hour | Sub-station | Load (MW) | Hour | Sub-station | Load (MW) | Hour
Siddhirganj | 104 | 900 | Netrokona | 74 | 2100 | Central s/s | 70 | 2100
Munsiganj | 116 | 2100 | Jamalpur | 106 | 2200 | Noapara | 96 | 2100
Megnaghat | 35 | 1000 | Sherpur | 84 | 200 | Jessore | 146 | 2100
Shyampur | 144 | 900 | Srimongal | 27 | 100 | Jhenida | 93 | 2300
Bhulta | 153 | 100 | Shahjibazar | 89 | 100 | Bottail | 126 | 2200
Madanganj | 39 | 100 | Fenchuganj | 43 | 100 | G.K Project | 54 | 2000
Shitalakhya | 96 | 1000 | Kulawara | 132 | 100 | Faridpur | 150 | 1930
Rahim steel | 10 | 700 | Sylhet | 118 | 100 | Madaripur | 124 | 2200
Matuail | 70 | 300 | Chatak | 127 | 2100 | Gopalganj | 85 | 2100
Ghorasal | 70 | 1930 | Sunamganj | 16 | 2300 | Bagerhat | 82 | 2100
Narsingdi | 106 | 2200 | Biani Bazar | 18 | 100 | Mongla | 38 | 900
Haripur (SBU) | 76 | 200 | Comilla (S) | 176 | 2100 | Satkhira | 98 | 2200
Ullon | 99 | 2000 | Comilla(N) | 101 | 2100 | Gallamari | 51 | 2000
Hasnabad | 179 | 2000 | Chandpur | 130 | 1900 | Magura | 48 | 2000
Magbazar | 114 | 1200 | Feni | 106 | 2100 | Chuadanga | 79 | 2000
Maniknagar | 80 | 1300 | Chowmuhani | 192 | 2200 | Barisal | 118 | 2000
Bangabhaban | 32 | 1300 | Ashuganj | 56 | 2100 | Patuakhali | 98 | 2100
Narinda | 72 | 1300 | Daudkandi | 92 | 2100 | Bhandaria | 50 | 2100
Dhanmondi | 124 | 1400 | B.Baria | 126 | 2000 | Ishurdi | 54 | 2100
Lalbag | 52 | 2000 | Ramganj | 30 | 2100 | Ruppur Paromanobik | 1 | 100
Madartek | 98 | 1900 | Madunaghat | 44.5 | 2100 | Natore | 122 | 2100
Mirpur | 117 | 1930 | Hathazari | 75 | 1930 | Bogra | 128 | 100
Kalyanpur | 128 | 1200 | Khulshi | 164 | 1100 | Noagaon | 112 | 2100
Gulshan | 84 | 1930 | Halishahar | 105 | 1400 | Rajshahi | 141 | 2100
Uttara | 55 | 1900 | Baraulia | 92 | 200 | C.Nawabganj | 67 | 100
Kamrangirchar | 123 | 2000 | Sikalbaha | 34 | 300 | Amnura | 34 | 1930
Savar | 137 | 2100 | Dohazari | 78 | 1930 | Pabna | 108 | 1930
Bhasantec | 42 | 1930 | Cox'sbazar | 85 | 2100 | Shahjadpur | 77 | 1930
Agargaon | 130 | 2000 | Chandraghona | 31 | 1900 | Serajganj | 99 | 2000
Satmosjid | 103 | 2100 | Kaptai | 3.5 | 2100 | Niyamatpur | 57 | 2100
Tongi | 150 | 1930 | A. Khaer Stl. | 9 | 300 | Joypurhat | 46 | 200
Kabirpur | 119 | 2000 | Bakulia | 83 | 1200 | Rangpur | 108 | 1930
Basundhara | 104 | 2000 | Julda | 20 | 300 | Lalmonirhat | 81 | 2100
Manikganj | 193 | 100 | TK chemical | 1.6 | 1200 | Saidpur | 106 | 2000
Joydevpur | 80 | 900 | Modern Steel | 5 | 300 | Purbasadipur | 100 | 200
New Tongi | 193 | 900 | Shahmirpur | 22.5 | 2100 | Thakurgaon | 72 | 2100
Korda | 212 | 2200 | Abul Khair 230 | 169 | 2300 | Palashbari | 99 | 300
Tangail | 184 | 300 | BSRM | 110 | 900 | Barapukuria | 51 | 2100
Mymensing | 222 | 2200 | Khagrachhari | 16 | 2100 | Panchagar | 38 | 2100
Kishorganj | 94 | 2200 | Goalpara | 40 | 2000
Sub Divisional Engineer |  |  | Executive Engineer |  |  | Superintendent Engineer
Network Operation Division |  |  | Network Operation Division |  |  | Load Despatch Circle
(1) Honbl. State Minister |  |  | (8) Executive Director (O & M) PGCB. |  |  | (18) C.E. Transmission (1 & 2) PGCB.
Ministry of Power,Energy & Mineral |  |  | (9) Member,Generation,PDB. |  |  | (19) S.E. System Protection,PGCB.
Resources, GOB. |  |  | (10) Member,Distribution,PDB. |  |  | (20) Director,Public Relation,PDB.
(2) Secy (Power Divn.)Ministry of |  |  | (11) Member,Transmission & |  |  | (21) Director Program, PDB.
Power,Energy & Mineral Resources. |  |  | System Operation,PDB. |  |  | (22) S.E. Consumer Affairs,PDB.
(3) Director General,Power cell |  |  | (12) Member,P&D,PDB. |  |  | (23) Director,Project Planning,PDB.
(4) Chairman,BERC |  |  | (13) C.E (P & D), PGCB. |  |  | (24) Director,System Planning,PDB.
(5) Chairman, BPDB. |  |  | (14) G.M. Commercial Operation |  |  | (25) Executive Eng.IMD.
(6) Managing Director, PGCB. |  |  | (15) C.E. Generation,PDB. |  |  | (26) Executive Eng. EMD.
(7) Member(Power & Industry) |  |  | (16) C.E, (P & D),PDB. |  |  | (27) NLDC

## Voltage
MAXIMUM & MINIMUM VOLTAGES OF DIFFERENT GRID SUB-STATIONS.
Date: | 2018-06-14
Sub-Station | Maxm | Hour | Minm | Hour | Sub-Station | Maxm | Hour | Minm | Hour
| Voltage |  | Voltage |  |  | Voltage |  | Voltage
400 KV | KV |  | KV |  |  | KV |  | KV
Bibiyana | 388 | 19:00 | 384 | 3:00 | Kaliakoir | 369 | 5:00 | 362 | 24:00
Bheramara | 407 | 8:00 | 391 | 20:00
230 KV | KV |  | KV |  | 230 KV | KV |  | KV
Ghorasal | 228 | 7:00 | 224 | 5:00 | Tongi | 221 | 18:00 | 215 | 13:00
Ishurdi | 235 | 18:00 | 210 | 1:00 | Comilla (N) | 230 | 6:00 | 227 | 1:00
Ashuganj | 235 | 7:00 | 230 | 1:00 | Hathazari | 222 | 17:00 | 210 | 13:00
Serajganj | 224 | 9:00 | 213 | 22:00 | Megnaghat | 227 | 4:00 | 222 | 15:00
Baghabari | 225 | 9:00 | 212 | 1:00 | Fenchuganj | 236 | 11:00 | 232 | 7:00
Barapukuria | 236 | 6:00 | 224 | 21:00 | Siddhirganj | 224 | 18:30 | 220 | 4:00
Bogra | 226 | 8:00 | 207 | 21:00 | Maniknagar | 222 | 8:00 | 217 | 14:00
Khulna South | 239 | 18:00 | 224 | 14:00 | Old Airport | 221 | 2:00 | 215 | 24:00
Rampura | 222 | 17:00 | 219 | 14:00 | Barisal | 238 | 7:00 | 226 | 14:00
Haripur | 222 | 20:00 | 220 | 7:00 | AKSML | 220 | 16:00 | 211 | 14:00
Hasnabad | 222 | 4:00 | 217 | 24:00 | BSRM | 222 | 19:00 | 215 | 9:00
Aminbazar | 222 | 1:00 | 220 | 3:00 | Bibiyana | 232 | 6:00 | 230 | 17:00
132 kV | KV |  | KV |  | 132 kV | KV |  | KV
Siddhirganj | 135 | 1830 | 132 | 400 | Ramganj | 128 | 700 | 120 | 1100
Munsiganj | 135 | 1900 | 131 | 100 | Madanhat | 133 | 1600 | 129 | 500
Megnaghat | 132 | 1900 | 129 | 1500 | Hathazari | 131 | 1930 | 127 | 1300
Shyampur | 133 | 2100 | 127 | 700 | Khulshi | 129 | 1700 | 124 | 1300
Bhulta | 127 | 1830 | 124 | 300 | Halishahar | 131 | 2100 | 126 | 1200
Madanganj | 137 | 2000 | 130 | 600 | Baraulia | 130 | 1700 | 125 | 700
Shitalakhya | 137 | 2000 | 132 | 200 | Sikalbaha | 131 | 2100 | 127 | 900
Rahim steal | 134 | 1700 | 131 | 1400 | Dohazari | 130 | 1500 | 125 | 200
Matuail | 134 | 1800 | 131 | 100 | Cox'sbazar | 127 | 1500 | 117 | 1830
Ghorasal | 135 | 100 | 133 | 1200 | Chandraghona | 132 | 1700 | 129 | 900
Narsinghdi | 131 | 800 | 124 | 400 | Kaptai | 133 | 1930 | 130 | 1500
Haripur (SBU) | 134 | 2000 | 131 | 400 | A. Khaer Stl. | 129 | 2100 | 125 | 1300
Ullon | 136 | 500 | 132 | 1200 | Bakulia | 129 | 1900 | 125 | 1300
Hasnabad | 135 | 2100 | 132 | 1400 | Julda | 130 | 1900 | 125 | 900
Magbazar | 137 | 600 | 131 | 1300 | TK Chemical | 133 | 1930 | 127 | 1300
Maniknagar | 134 | 600 | 131 | 1400 | Modern Steel | 134 | 1600 | 126 | 800
Bangabhaban | 134 | 600 | 131 | 1400 | Shahmirpur | 130 | 1600 | 126 | 1300
Narinda | 134 | 600 | 131 | 1400 | Khagrachhari | 131 | 1600 | 129 | 900
Dhanmondi | 134 | 600 | 131 | 1400 | Goalpara | 136 | 900 | 130 | 1400
Lalbag | 134 | 2000 | 129 | 1300 | Central s/s | 136 | 900 | 130 | 500
Madartek | 135 | 1900 | 131 | 1300 | Noapara | 132 | 900 | 124 | 1500
Mirpur | 133 | 300 | 130 | 900 | Jessore | 129 | 800 | 118 | 2200
Kalyanpur | 134 | 500 | 131 | 1200 | Jhenida | 127 | 1830 | 112 | 2200
Gulshan | 134 | 200 | 131 | 1200 | Bottail | 135 | 1700 | 121 | 2200
Uttara | 130 | 200 | 126 | 1300 | G.K.Project | 140 | 800 | 127 | 100
Kamrangirchar | 136 | 2000 | 130 | 400 | Faridpur | 131 | 800 | 118 | 2200
Savar | 131 | 200 | 128 | 1300 | Madaripur | 135 | 800 | 120 | 2100
Bhasantec | 132 | 500 | 127 | 1300 | Gopalganj | 137 | 800 | 117 | 1400
Agargaon | 132 | 500 | 129 | 1100 | Bagerhat | 132 | 900 | 123 | 600
Satmosjid | 131 | 500 | 127 | 1300 | Mongla | 130 | 800 | 122 | 1500
Tongi | 133 | 1800 | 130 | 1300 | Satkhira | 134 | 1830 | 127 | 600
Kabirpur | 135 | 1800 | 131 | 1900 | Gallamari | 136 | 900 | 130 | 100
Basundhara | 130 | 1800 | 126 | 1400 | Magura | 126 | 1830 | 112 | 100
Manikganj | 140 | 800 | 135 | 1930 | Chuadanga | 122 | 1830 | 103 | 2200
Joydevpur | 135 | 1800 | 131 | 800 | Barisal | 136 | 900 | 129 | 1400
New Tongi | 133 | 1800 | 128 | 1200 | Patuakhali | 135 | 800 | 123 | 1400
Kodda | 135 | 1600 | 126 | 900 | Bhandaria | 132 | 900 | 125 | 1400
Tangail | 134 | 600 | 129 | 100 | Ishurdi | 140 | 1800 | 127 | 100
Mymensing | 128 | 1600 | 119 | 200 | Ruppur Paromanobik | 137 | 900 | 128 | 100
Kishorganj | 130 | 700 | 120 | 1930 | Natore | 136 | 1800 | 122 | 1900
Netrokona | 127 | 500 | 120 | 100 | Bogra | 135 | 800 | 120 | 2000
Jamalpur | 130 | 100 | 125 | 1300 | Noagaon | 130 | 800 | 116 | 100
Sherpur | 130 | 1900 | 121 | 1800 | Rajshahi | 135 | 1800 | 122 | 100
Srimongal | 136 | 1500 | 133 | 200 | C.Nawabganj | 135 | 1800 | 124 | 300
Shahjibazar | 135 | 1100 | 132 | 100 | Amnura | 138 | 1830 | 126 | 100
Fenchuganj | 136 | 900 | 134 | 100 | Pabna | 132 | 1700 | 122 | 100
Khulawara | 135 | 1000 | 132 | 100 | Shahjadpur | 139 | 1700 | 131 | 100
Sylhet | 136 | 1000 | 133 | 100 | Serajganj | 133 | 900 | 123 | 100
Chatak | 137 | 1000 | 133 | 1800 | Niyamatpur | 129 | 600 | 111 | 2000
Sunamganj | 137 | 100 | 134 | 1400 | Joypurhat | 130 | 700 | 113 | 1930
Biani Bazar | 137 | 1000 | 132 | 100 | Rangpur | 132 | 700 | 106 | 2000
Comilla(s) | 129 | 700 | 122 | 1900 | Lalmonirhat | 132 | 500 | 100 | 1930
Comilla(n) | 136 | 900 | 135 | 700 | Saidpur | 132 | 700 | 106 | 2000
Chandpur | 126 | 700 | 121 | 2100 | Purbasadipur | 132 | 200 | 116 | 1930
Feni | 120 | 1600 | 115 | 2200 | Thakurgaon | 130 | 600 | 110 | 2000
Chowmuhani | 123 | 1300 | 119 | 2200 | Palashbari | 130 | 700 | 107 | 2000
Ashuganj | 135 | 1500 | 132 | 100 | Barapukuria | 136 | 600 | 124 | 1900
Daudkandi | 131 | 1800 | 128 | 1500 | Panchagar | 127 | 700 | 101 | 1930
B.Baria | 133 | 1500 | 129 | 100

## L-Curve
Date | 2018-06-14
.
TIME | E-W INT.(Export) | EAST GRID | WEST GRID | TOTAL |  |  | DAILY LOAD CURVE
0:00 | 720 | 6752 | 2619 | 9371 |  |  |  | QF-LDC-12
0:30 | 670 | 6877 | 2667.5 | 9544.5 | Date: | 2018-06-14
1:00 | 620 | 7002 | 2716 | 9718
1:30 | 610 | 6861.5 | 2692.5 | 9554
2:00 | 600 | 6721 | 2669 | 9390
2:30 | 590 | 6707.5 | 2634.5 | 9342 | [5 empty] | Gen. at Eve. Peak | 9944 | 9944 MW (21:00 )
3:00 | 580 | 6694 | 2600 | 9294 | [6 empty] | 21:00
3:30 | 570 | 6617 | 2517 | 9134 | [5 empty] | Gen. at Day Peak | 8150.2 | 8150.2 MW (12:00 )
4:00 | 560 | 6540 | 2434 | 8974 | [6 empty] | 12:00
4:30 | 540 | 6291.5 | 2337.5 | 8629 | [5 empty] | Highest Generation | 9968
5:00 | 520 | 6043 | 2241 | 8284 | [6 empty] | 23:00
5:30 | 490 | 5814.05 | 2124.5 | 7938.55
6:00 | 460 | 5585.1 | 2008 | 7593.1
6:30 | 450 | 5542.1 | 2000 | 7542.1
7:00 | 440 | 5499.1 | 1992 | 7491.1
7:30 | 450 | 5547.85 | 1934 | 7481.85
8:00 | 460 | 5596.6 | 1876 | 7472.6
8:30 | 500 | 5805.35 | 1759 | 7564.35
9:00 | 540 | 6014.1 | 1642 | 7656.1
9:30 | 590 | 6149.85 | 1619 | 7768.85
10:00 | 640 | 6285.6 | 1596 | 7881.6
10:30 | 630 | 6328.25 | 1643.5 | 7971.75
11:00 | 620 | 6370.9 | 1691 | 8061.9
11:30 | 610 | 6361.55 | 1744.5 | 8106.05
12:00 | 600 | 6352.2 | 1798 | 8150.2
12:30 | 610 | 6171.2 | 1881 | 8052.2
13:00 | 620 | 5990.2 | 1964 | 7954.2
13:30 | 690 | 6199.5 | 1968.5 | 8168
14:00 | 760 | 6408.8 | 1973 | 8381.8
14:30 | 795 | 6427.45 | 1979 | 8406.45
15:00 | 830 | 6446.1 | 1985 | 8431.1
15:30 | 795 | 6332.05 | 2014.5 | 8346.55
16:00 | 760 | 6218 | 2044 | 8262
16:30 | 790 | 6013.25 | 2045.5 | 8058.75
17:00 | 820 | 5808.5 | 2047 | 7855.5
17:30 | 720 | 5805.3 | 2057 | 7862.3
18:00 | 620 | 5802.1 | 2067 | 7869.1
18:30 | 670 | 6089.05 | 2311.5 | 8400.55
19:00 | 720 | 6376 | 2556 | 8932
19:30 | 740 | 6989 | 2686 | 9675
20:00 | 810 | 7143 | 2739 | 9882 |  |  |  | Executive Engineer
20:30 | 835 | 7167 | 2746 | 9913 |  |  |  | Network Operation Division
21:00 | 860 | 7191 | 2753 | 9944
21:30 | 860 | 7222.5 | 2722.5 | 9945
22:00 | 860 | 7254 | 2692 | 9946 |  |  |  |  | Page 6 of 7
22:30 | 850 | 7233.5 | 2723.5 | 9957
23:00 | 840 | 7213 | 2755 | 9968
23:30 | 780 | 6982.5 | 2687 | 9669.5
24:00 | 720 | 6752 | 2619 | 9371
9944 MW (21:00 )
8150.2 MW (12:00 )

## En-Curve
DAILY ENERGY CURVE
Date | 2018-06-14 |  | Energy | 206090523
[10 empty] | 2018-06-14 | [5 empty] | QF-LDC-11
TIME | GAS | HVDC | P.GEN(GAS). | P.GEN(OIL). | COAL | HYDRO | OIL | SHORTAGE | TRIPURA
0:00 | 3711 | 465 | 2098 | 1331 | 306 | 162 | 1138 | 0 | 160
0:30 | 3550 | 470 | 2032.5 | 1643.5 | 310.5 | 175.5 | 1202.5 | 0 | 160 | Date: | 2018-06-14
1:00 | 3389 | 475 | 1967 | 1956 | 315 | 189 | 1267 | 0 | 160
1:30 | 3374 | 476 | 1970 | 1873.5 | 314 | 189 | 1194.5 | 0 | 163 | [7 empty] | Total Energy | 206.0905 | Total Energy Gen 206.091 MKWHr Energy Not Served 0.000 MKWHr Energy Requirement 206.091 MKWHr
2:00 | 3359 | 477 | 1973 | 1791 | 313 | 189 | 1122 | 0 | 166 | [7 empty] | Energy not Served | 0
2:30 | 3369.5 | 477 | 1992 | 1762 | 313 | 188.5 | 1073 | 0 | 167 | [7 empty] | Energy Requirement | 206.0905
3:00 | 3380 | 477 | 2011 | 1733 | 313 | 188 | 1024 | 0 | 168
3:30 | 3366.5 | 477 | 2015 | 1645 | 314 | 187.5 | 963 | 0 | 166 | [6 empty] | Shortage
4:00 | 3353 | 477 | 2019 | 1557 | 315 | 187 | 902 | 0 | 164
4:30 | 3236 | 477 | 2007.5 | 1394.5 | 314.5 | 186 | 855.5 | 0 | 158
5:00 | 3119 | 477 | 1996 | 1232 | 314 | 185 | 809 | 0 | 152
5:30 | 3134 | 477 | 1857 | 1066.5 | 314 | 186 | 757 | 0 | 147
6:00 | 3149 | 477 | 1718 | 901 | 314 | 187 | 705 | 0 | 142
6:30 | 3166.5 | 477 | 1684 | 868.5 | 311.5 | 187.5 | 709 | 0 | 138 |  |  |  |  | Coal
7:00 | 3184 | 477 | 1650 | 836 | 309 | 188 | 713 | 0 | 134
7:30 | 3185 | 421 | 1659 | 871.5 | 309 | 188 | 715 | 0 | 133 |  |  |  | Oil |  |  |  | ,
8:00 | 3186 | 365 | 1668 | 907 | 309 | 188 | 717 | 0 | 132
8:30 | 3254.5 | 232.5 | 1734.5 | 984 | 309 | 189.5 | 726.5 | 0 | 133
9:00 | 3323 | 100 | 1801 | 1061 | 309 | 191 | 736 | 0 | 134
9:30 | 3336 | 101 | 1854 | 1126.5 | 308.5 | 191 | 712.5 | 0 | 138
10:00 | 3349 | 102 | 1907 | 1192 | 308 | 191 | 689 | 0 | 142
10:30 | 3344 | 102 | 1956.5 | 1201 | 311 | 191.5 | 721 | 0 | 143
11:00 | 3339 | 102 | 2006 | 1210 | 314 | 192 | 753 | 0 | 144
11:30 | 3374.5 | 147.5 | 1978.5 | 1203.5 | 316.5 | 193 | 744.5 | 0 | 147
12:00 | 3410 | 193 | 1951 | 1197 | 319 | 194 | 736 | 0 | 150
12:30 | 3412.5 | 333.5 | 1914 | 1132 | 319 | 97 | 704.5 | 0 | 139
13:00 | 3415 | 474 | 1877 | 1067 | 319 | 0 | 673 | 0 | 128
13:30 | 3415 | 474 | 1877 | 1067 | 319 | 0 | 673 | 0 | 128
14:00 | 3415 | 474 | 1877 | 1067 | 319 | 0 | 673 | 0 | 128
14:30 | 3497 | 474 | 1968.5 | 1091.5 | 310 | 35 | 677.5 | 0 | 138
15:00 | 3579 | 474 | 2060 | 1116 | 301 | 70 | 682 | 0 | 148
15:30 | 3510 | 474 | 1987 | 1141 | 301.5 | 89 | 699.5 | 0 | 144
16:00 | 3441 | 474 | 1914 | 1166 | 302 | 108 | 717 | 0 | 140
16:30 | 3416.5 | 474 | 1746 | 1142.5 | 293 | 108 | 744.5 | 0 | 134
17:00 | 3392 | 474 | 1578 | 1119 | 284 | 108 | 772 | 0 | 128
17:30 | 3401 | 474 | 1573 | 1086 | 294.5 | 109 | 789.5 | 0 | 135
18:00 | 3410 | 474 | 1568 | 1053 | 305 | 110 | 807 | 0 | 142
18:30 | 3405.5 | 472.5 | 1655.5 | 1320.5 | 304.5 | 111 | 979 | 0 | 152
19:00 | 3401 | 471 | 1743 | 1588 | 304 | 112 | 1151 | 0 | 162
19:30 | 3537 | 465 | 1961 | 1922 | 304 | 112 | 1208 | 0 | 166
20:00 | 3504 | 465 | 2036 | 2056 | 305 | 112 | 1244 | 0 | 160
20:30 | 3513 | 465 | 2036 | 2072 | 305 | 113 | 1241 | 0 | 168
21:00 | 3522 | 465 | 2036 | 2088 | 305 | 114 | 1238 | 0 | 176
21:30 | 3561.5 | 465.5 | 2059 | 2066.5 | 305 | 114 | 1198.5 | 0 | 175
22:00 | 3601 | 466 | 2082 | 2045 | 305 | 114 | 1159 | 0 | 174
22:30 | 3597 | 465.5 | 2107 | 1987 | 305 | 139 | 1189.5 | 0 | 167
23:00 | 3593 | 465 | 2132 | 1929 | 305 | 164 | 1220 | 0 | 160
23:30 | 3652 | 465 | 2115 | 1630 | 305.5 | 163 | 1179 | 0 | 160 | Max Temp. in Dhaka |  | 35.6° C
24:00 | 3711 | 465 | 2098 | 1331 | 306 | 162 | 1138 | 0 | 160
Executive Engineer
Network Operation Division
Page 5 of 7
GAS
Oil
HVDC
COAL
HYDRO
Total Energy Gen 206.091 MKWHr Energy Not Served 0.000 MKWHr Energy Requirement 206.091 MKWHr
Note on W13: Author:

## Generation
,. | 2018-06-14
Si No | Unit | 1:00 | 2:00 | 3:00 | 4:00 | 5:00 | 6:00 | 7:00 | 8:00 | 9:00 | 10:00 | 11:00 | 12:00 | 13:00 | 14:00 | 15:00 | 16:00 | 17:00 | 18:00 | 18:30 | 19:00 | 19:30 | 20:00 | 21:00 | 22:00 | 23:00 | 24:00 | KWH
1 | Kaptai Unit-1, 2 & 3 | 119 | 119 | 119 | 117 | 114 | 114 | 114 | 114 | 116 | 117 | 118 | 120 | 0 | 38 | 70 | 78 | 78 | 80 |  | 82 | 82 | 82 | 84 | 84 | 84 | 84 | 2282364
2 | Kaptai Unit-4 & 5 | 70 | 70 | 69 | 70 | 71 | 73 | 74 | 74 | 75 | 74 | 74 | 74 | 0 |  | 0 | 30 | 30 | 30 |  | 30 | 30 | 30 | 30 | 30 | 80 | 78 | 1241200
3 | Chittagong ST-1 (Raozan)
4 | Chittgong ST-2 (Raozan)
5 | Raozan 25 MW (RPCL) | 25 | 25 | 25 | 8 | 0 | [9 empty] | 0 | 8 | 8 | 8 |  | 25 | 25 | 26 | 26 | 25 | 25 | 25 | 254520
6 | Sikalbaha 225MW (Gas)
7 | Sikalbaha 225MW (Oil) | 196 | 195 | 201 | 209 | 195 | 196 | 196 | 209 | 199 | 196 | 195 | 195 | 202 | 202 | 195 | 195 | 195 | 195 |  | 195 | 198 | 195 | 195 | 195 | 195 | 205 | 4638599
8 | Sikalbaha ST 60MW
9 | Sikalbaha GT 150MW (Gas)
10 | Sikalbaha GT 150MW (Oil)
| Dohazari Peaking | 81 | 51 | 17 | 17 | 17 | 17 | 17 | 17 | 17 | 17 | 17 | 17 | 17 | 17 | 17 | 17 | 17 | 17 |  | 85 | 80 | 82 | 81 | 81 | 80 | 34 | 852922
12 | Hathazari peaking | 49 | 30 | 24 | 24 | 24 | 24 | 24 | 24 | 24 | 24 | 24 | 24 | 24 | 26 | 32 | 32 | 32 | 48 |  | 72 | 72 | 72 | 72 | 72 | 72 | 72 | 958040
Daudkandi bangla trak
14 | Daudkandi Peaking 52MW
15 | Siddhirgonj ST 210MW
16 | Siddhirgonj GT Unit-1& 2 | 120 | 120 | 120 | 120 | 120 | 120 | 120 | 120 | 150 | 180 | 180 | 180 | 120 | 188 | 189 | 170 | 142 | 142 |  | 143 | 198 | 201 | 150 | 170 | 170 | 170 | 3737000
17 | Siddhirganj CCPP-335 MW
18 | Summit Gazipur | 286 | 246 | 196 | 196 | 98 | 46 | 46 | 47 | 48 | 48 | 48 | 48 | 48 | 48 | 47 | 48 | 47 | 47 |  | 97 | 97 | 97 | 96 | 97 | 96 | 97 | 2330944
19 | Ashuganj 195MW Modular | 78 | 78 | 78 | 78 | 78 | 78 | 78 | 78 | 78 | 78 | 105 | 105 | 105 | 123 | 78 | 78 | 78 | 78 |  | 78 | 78 | 78 | 78 | 78 | 78 | 78 | 2024000
20 | Ghorasal ST: Unit-1,2 | [12 empty] | 0 | 10 | 25 | 30 | 30 | 25 |  | 30 | 30 | 30 | 30 | 30 | 30 | 30 | 247000
21 | Ghorasal ST: Unit-3 | 120 | 120 | 120 | 120 | 120 | 120 | 120 | 120 | 120 | 120 | 120 | 120 | 120 | 120 | 120 | 120 | 120 | 120 |  | 120 | 120 | 120 | 120 | 120 | 120 | 120 | 2883570
22 | Ghorasal ST: Unit-4
23 | Ghorasal ST: Unit-5
24
25 | Ghorasal ST: Unit-7 | 260 | 260 | 260 | 260 | 0 | 0 | 70 | 75 | 75 | 170 | 202 | 250 | 300 | 328 | 328 | 300 | 270 | 270 |  | 270 | 270 | 320 | 320 | 365 | 365 | 363 | 5674581
26
28 | Ashuganj ST: Unit- 3 | 100 | 100 | 100 | 100 | 100 | 100 | 100 | 100 | 100 | 100 | 100 | 100 | 100 | 100 | 100 | 100 | 100 | 100 |  | 100 | 100 | 100 | 100 | 100 | 100 | 100 | 2392412
29 | Ashuganj ST: Unit- 4 | 100 | 90 | 80 | 80 | 80 | 80 | 80 | 80 | 80 | 80 | 80 | 80 | 80 | 80 | 80 | 80 | 80 | 80 |  | 80 | 80 | 80 | 80 | 80 | 80 | 80 | 1949315
30 | Ashuganj ST: Unit- 5
32 | Ashuganj Engines TSK | 41 | 41 | 41 | 41 | 41 | 41 | 41 | 38 | 38 | 39 | 39 | 39 | 39 | 42 | 42 | 39 | 42 | 42 |  | 42 | 42 | 42 | 42 | 42 | 42 | 42 | 953280
33 | Ashuganj CCPP 225 MW | 183 | 183 | 194 | 190 | 183 | 193 | 189 | 185 | 202 | 202 | 185 | 192 | 200 | 204 | 194 | 182 | 186 | 186 |  | 182 | 197 | 182 | 182 | 182 | 187 | 202 | 4641000
34 | Ashuganj CCPP(South) | 301 | 301 | 312 | 301 | 301 | 314 | 305 | 301 | 331 | 323 | 309 | 309 | 323 | 331 | 320 | 301 | 301 | 301 |  | 301 | 309 | 301 | 298 | 301 | 305 | 331 | 7536500
| Ashuganj CCPP(North) | 300 | 300 | 315 | 300 | 301 | 315 | 305 | 300 | 330 | 325 | 310 | 310 | 325 | 330 | 320 | 300 | 300 | 300 |  | 300 | 315 | 300 | 300 | 300 | 307 | 330 | 7797300
35 | Ashuganj (Precision) 55MW
36 | Chandpur CCPP | 154 | 154 | 154 | 154 | 154 | 154 | 154 | 154 | 154 | 154 | 154 | 154 | 140 | 140 | 140 | 140 | 140 | 140 |  | 140 | 140 | 140 | 140 | 154 | 154 | 154 | 3365852
37 | Tongi GT
38 | Haripur GT: Unit-1, 2 | 20 | 20 | 20 | 20 | 20 | 20 | 20 | 20 | 20 | 20 | 20 | 20 | 20 | 20 | 20 | 20 | 20 | 20 |  | 20 | 20 | 20 | 20 | 20 | 20 | 20 | 483300
39 | Haripur 412 MW CCPP | 353 | 346 | 354 | 358 | 345 | 345 | 350 | 342 | 373 | 363 | 353 | 346 | 347 | 384 | 375 | 350 | 345 | 345 |  | 350 | 360 | 350 | 340 | 345 | 345 | 344 | 8534576
40 | Meghnaghat CCPP 450MW | 400 | 400 | 400 | 400 | 400 | 400 | 400 | 400 | 430 | 430 | 430 | 400 | 370 | 430 | 430 | 430 | 360 | 360 |  | 360 | 400 | 400 | 380 | 400 | 450 | 450 | 9465312
41 | Haripur Power CCPP 360MW | 342 | 342 | 348 | 348 | 348 | 348 | 347 | 348 | 341 | 340 | 341 | 338 | 321 | 338 | 337 | 321 | 270 | 271 |  | 270 | 338 | 348 | 347 | 349 | 349 | 346 | 7999000
42 | Mymensingh RPCL 210MW | 101 | 100 | 100 | 100 | 103 | 102 | 101 | 104 | 102 | 101 | 100 | 99 | 99 | 99 | 99 | 102 | 103 | 103 |  | 104 | 103 | 107 | 152 | 146 | 146 | 152 | 2526000
43 | Haripur NEPC 110MW | [17 empty] | 0 |  | 13 | 13 | 13 | 13 | 0 |  |  | 42500
44 | Fenchugonj CCPP-1 | 60 | 60 | 60 | 60 | 60 | 60 | 60 | 60 | 60 | 60 | 62 | 62 | 62 | 60 | 60 | 60 | 60 | 60 |  | 60 | 60 | 60 | 60 | 60 | 60 | 60 | 1350000
45 | Fenchugonj CCPP-2 | 30 | 30 | 30 | 30 | 30 | 30 | 30 | 30 | 30 | 30 | 30 | 30 | 30 | 50 | 50 | 50 | 50 | 50 |  | 50 | 50 | 50 | 50 | 50 | 50 | 50 | 1350000
46 | Shajibazar 330 MW | 314 | 302 | 312 | 322 | 310 | 305 | 312 | 310 | 320 | 290 | 289 | 309 | 322 | 323 | 315 | 304 | 307 | 313 |  | 303 | 319 | 302 | 305 | 307 | 309 | 324 | 7055034
47 | Shahjibazar GT: Unit- 8, 9 | 62 | 63 | 62 | 62 | 62 | 62 | 62 | 62 | 60 | 60 | 63 | 64 | 62 | 62 | 62 | 64 | 62 | 61 |  | 53 | 60 | 45 | 62 | 61 | 62 | 62 | 1455000
48 | Shahjibazar 86MW | 50 | 50 | 50 | 50 | 50 | 10 | 10 | 10 | 10 | 10 | 40 | 40 | 40 | 40 | 40 | 40 | 20 | 20 |  | 50 | 50 | 89 | 89 | 89 | 89 | 89 | 1132800
49 | Shahjibazar (EPL) 50MW | 49 | 49 | 49 | 49 | 49 | 10 | 10 | 10 | 10 | 10 | 46 | 46 | 47 | 47 | 49 | 20 | 10 | 10 |  | 10 | 48 | 49 | 49 | 50 | 50 | 49 | 882720
50 | Sylhet GT 150 MW | 78 | 78 | 78 | 78 | 78 | 78 | 78 | 78 | 78 | 78 | 77 | 78 | 78 | 77 | 79 | 78 | 80 | 79 |  | 79 | 80 | 80 | 78 | 77 | 80 | 80 | 136000
51 | Sylhet GT 20 MW | 20 | 20 | 0 | [23 empty] | 50000
52 | Sylhet (EPL) 50MW | 43 | 43 | 43 | 42 | 43 | 43 | 15 | 43 | 43 | 42 | 42 | 40 | 40 | 44 | 41 | 43 | 21 | 21 |  | 43 | 43 | 44 | 42 | 43 | 44 | 43 | 922560
53 | Sylhet (Desh) 10MW | 8 | 8 | 8 | 8 | 8 | 8 | 8 | 8 | 6 | 7 | 7 | 7 | 7 | 7 | 7 | 7 | 7 | 7 |  | 8 | 8 | 8 | 8 | 8 | 9 | 9 | 1936680
54 | Hobiganj 11MW | 11 | 11 | 11 | 11 | 11 | 11 | 11 | 11 | 11 | 11 | 8 | 5 | 5 | 0 | 0 | 8 | 8 | 8 |  | 8 | 11 | 11 | 11 | 11 | 11 | 11 | 213720
55 | Fenchugonj (Barakatullah) 51MW | 53 | 50 | 50 | 50 | 50 | 11 | 11 | 11 | 26 | 47 | 45 | 47 | 50 | 50 | 50 | 22 | 25 | 25 |  | 49 | 53 | 53 | 53 | 53 | 53 | 53 | 1012400
56 | Shahjahanulla 25 MW | 23 | 23 | 20 | 23 | 23 | 23 | 23 | 23 | 20 | 5 | 4 | 4 | 4 | 6 | 20 | 16 | 16 | 23 |  | 23 | 23 | 23 | 23 | 23 | 23 | 23 | 439896
57 | Summit Bibiana- 2 | 280 | 290 | 300 | 310 | 290 | 290 | 310 | 280 | 310 | 325 | 315 | 305 | 285 | 325 | 320 | 300 | 280 | 300 |  | 280 | 320 | 280 | 280 | 300 | 300 | 270 | 7600780
58 | Southern 55MW | 55 | 36 | 36 | 36 | 36 | 17 | 17 | 36 | 36 | 36 | 36 | 36 | 36 | 36 | 36 | 36 | 55 | 55 |  | 0 | 45 | 55 | 55 | 55 | 55 | 17 | 937681
59 | Sikalbaha (Energis) | 51 | 51 | 51 | 51 | 40 | 24 | 24 | 24 | 24 | 32 | 29 | 24 | 33 | 51 | 51 | 51 | 51 | 51 |  | 51 | 51 | 51 | 51 | 51 | 51 | 51 | 1015200
60 | Barabkunda (Regent) |  |  |  | 0 | 18 | 18 | 0 | 19 | 19 | 19 | 19 | 19 | 0 | 0 | 19 | 19 | 19 | 19 |  | 19 | 19 | 19 | 19 | 19 | 19 | 19 | 344160
61 | Narshingdi (Doreen) |  |  |  | 0 | 22 | 22 | 22 | 22 | 22 | 22 | 22 | 22 | 22 | 22 | 22 | 22 | 22 | 22 |  | 22 | 22 | 22 | 22 | 22 | 22 | 22 | 386460
62 | Tangail (Doreen) 22MW | 20 | 20 | 20 | 20 | 20 | 20 | 20 | 20 | 20 | 20 | 20 | 20 | 20 | 22 | 21 | 21 | 21 | 21 |  | 22 | 22 | 22 | 22 | 22 | 22 | 22 | 477468
63 | Tripura | 160 | 166 | 168 | 164 | 152 | 142 | 134 | 132 | 134 | 142 | 144 | 150 | 128 | 132 | 148 | 140 | 128 | 142 |  | 162 | 166 | 160 | 176 | 174 | 160 | 160 | 3609600
64 | Malancha, Ctg. EPZ (United) | 42 | 42 | 42 | 42 | 42 | 42 | 24 | 15 | 12 | 15 | 9 | 17 | 30 | 36 | 30 | 42 | 42 | 42 |  | 42 | 42 | 42 | 42 | 42 | 42 | 42 | 913920
65 | Feni (Doreen) 22MW | 19 | 19 | 19 | 19 | 19 | 19 | 19 | 19 | 19 | 19 | 19 | 19 | 19 | 19 | 19 | 19 | 19 | 19 |  | 19 | 19 | 19 | 19 | 19 | 19 | 19 | 445392
66 | Feni, Mohipal (Doreen) | 11 | 11 | 11 | 11 | 11 | 8 | 8 | 8 | 8 | 8 | 0 | 8 | 8 | 8 | 8 | 8 | 8 | 8 |  | 8 | 11 | 11 | 11 | 11 | 11 | 11 | 216360
67 | Jangalia (Summit) 33MW | 33 | 33 | 33 | 33 | 33 | 33 | 33 | 33 | 33 | 33 | 33 | 33 | 33 | 33 | 33 | 33 | 33 | 33 |  | 33 | 33 | 33 | 33 | 33 | 33 | 33 | 815200
68 | Summit Comilla 25MW | 22 | 22 | 22 | 22 | 22 | 22 | 22 | 22 | 22 | 22 | 22 | 22 | 21 | 15 | 21 |  | 8 | 21 |  | 21 | 21 | 21 | 21 | 21 | 21 | 22 | 493580
69 | Summit Ashulia | 25 | 25 | 25 | 25 | 25 | 25 | 25 | 25 | 25 | 25 | 25 | 25 | 25 | 25 | 25 | 25 | 25 | 25 |  | 25 | 25 | 25 | 25 | 25 | 25 | 25 | 600000
70 | Summit Madhabdi | 32 | 32 | 32 | 32 | 32 | 32 | 28 | 28 | 28 | 26 | 24 | 24 | 24 | 20 | 20 | 20 | 20 | 18 |  | 18 | 18 | 18 | 22 | 22 | 22 | 22 | 596880
71 | Summit Maona | 33 | 33 | 33 | 33 | 33 | 33 | 33 | 33 | 33 | 33 | 33 | 33 | 33 | 33 | 33 | 33 | 33 | 33 |  | 33 | 33 | 33 | 33 | 33 | 0 | 33 | 750200
72 | Summit Rupganj | 28 | 28 | 28 | 14 | 28 | 28 | 28 | 28 | 28 | 0 | 28 | 26 | 26 | 17 | 16 | 17 | 17 | 16 |  | 16 | 16 | 16 | 16 | 17 | 17 | 17 | 551700
73 | Ghorashal (Regent) | 103 | 103 | 103 | 104 | 103 | 103 | 103 | 103 | 100 | 102 | 103 | 102 | 102 | 102 | 101 | 103 | 64 | 63 |  | 100 | 100 | 102 | 103 | 106 | 105 | 108 | 788795
76 | Siddhirganj (Desh)
77 | Siddhirganj (Dutch Bangla) | 7 | 7 | 7 | 7 | 7 | 7 | 7 | 7 | 7 | 7 | 7 | 7 | 7 | 7 | 0 | 7 | 7 | 7 |  | 16 | 40 | 40 | 50 | 50 | 7 | 7 | 362880
78 | Gazipur (RPCL) | 50 | 50 | 50 | 25 | 25 | 25 | 25 | 27 | 41 | 41 | 41 | 41 | 40 | 40 | 40 | 40 | 40 | 0 |  | 0 | 17 | 20 | 24 | 24 | 24 | 24 | 778224
79 | Kodda 150MW | 105 | 64 | 64 | 64 | 32 | 15 | 14 | 15 | 64 | 64 | 64 | 64 | 64 | 64 | 64 | 64 | 64 | 64 |  | 84 | 84 | 84 | 84 | 64 | 64 | 64 | 1523040
80 | Jamalpur 95MW | 94 | 94 | 94 | 94 | 72 | 40 | 8 | 8 | 8 | 8 | 8 | 8 | 8 | 8 | 8 | 8 | 8 | 8 |  | 95 | 95 | 95 | 95 | 95 | 95 | 80 | 1162083
81 | Lakdhanvi 52 MW
82 | Madanganj 102MW | 15 | 15 | 15 | 15 | 15 | 15 | 15 | 15 | 15 | 15 | 15 | 15 | 15 | 15 | 15 | 15 | 15 | 15 |  | 25 | 48 | 48 | 48 | 47 | 35 | 15 | 509784
83 | Pagla (DPA ) | 11 | 11 | 11 | 0 |  |  |  |  | 0 | 10 | 10 | 10 | 10 | 10 | 10 | 10 | 10 | 10 |  | 11 | 11 | 11 | 11 | 11 | 11 | 11 | 189410
84 | B.Baria (Aggreko) 85MW | 40 | 40 | 60 | 60 | 60 | 11 | 11 | 51 | 50 | 51 | 51 | 50 | 50 | 50 | 85 | 60 | 22 | 22 |  | 51 | 51 | 85 | 85 | 85 | 85 | 85 | 509784
85 | Keraniganj (Powerpac) 100MW | 10 | 10 | 10 | 10 | 10 | 10 | 10 | 30 | 60 | 60 | 60 | 30 | 30 | 30 | 30 | 30 | 10 | 10 |  | 10 | 10 | 50 | 50 | 50 | 50 | 10 | 785879
86 | Meghnaghat CCPP(Summit) | 200 | 200 | 200 | 200 | 200 | 200 | 200 | 200 | 200 | 200 | 200 | 200 | 200 | 200 | 200 | 200 | 200 | 200 |  | 200 | 230 | 200 | 200 | 200 | 200 | 50 | 5093120
87 | Meghnaghat (IEL) | 7 | 7 | 7 | 7 | 7 | 7 | 7 | 7 | 7 | 7 | 7 | 7 | 7 | 7 | 7 | 7 | 7 | 7 |  | 20 | 50 | 50 | 50 | 50 | 30 | 7 | 370560
88 | Ghorashal 78MW (MAX) | 77 | 77 | 77 | 77 | 77 | 40 | 40 | 40 | 40 | 75 | 73 | 74 | 73 | 72 | 72 | 50 | 50 | 50 |  | 50 | 60 | 60 | 77 | 77 | 77 | 78 | 1698144
90 | Ashuganj (United) 53MW | 5 | 5 | 5 | 5 | 5 | 5 | 5 | 5 | 5 | 5 | 5 | 5 | 5 | 24 | 8 | 8 | 8 | 8 |  | 8 | 8 | 8 | 8 | 8 | 8 | 8 | 169000
91 | Juldah (Acorn) | 80 | 80 | 80 | 80 | 80 | 80 | 80 | 80 | 80 | 80 | 80 | 80 | 80 | 80 | 80 | 80 | 80 | 80 |  | 80 | 80 | 80 | 80 | 80 | 80 | 80 | 832337
92 | Fenchuganj (EPL) 44MW | 50 | 50 | 50 | 50 | 50 | 50 | 10 | 10 | 24 | 50 | 50 | 50 | 50 | 50 | 50 | 50 | 20 | 20 |  | 35 | 50 | 50 | 50 | 50 | 50 | 50 | 1019000
93 | Ashuganj (Midland) 51MW | 51 | 51 | 51 | 51 | 51 | 12 | 12 | 12 | 12 | 18 | 40 | 45 | 45 | 45 | 45 | 45 | 45 | 45 |  | 45 | 45 | 45 | 45 | 45 | 45 | 45 | 872337
94 | Gagnagar (Orion) | 7 | 7 | 7 | 7 | 7 | 7 | 7 | 16 | 24 | 48 | 48 | 48 | 24 | 24 | 24 | 24 | 7 | 7 |  | 16 | 48 | 48 | 48 | 24 | 7 | 7 | 567360
95 | Patenga 50MW | 41 | 40 | 44 | 35 | 26 | 33 | 18 | 18 | 18 | 18 | 18 | 18 | 13 | 18 | 18 | 18 | 18 | 18 |  | 24 | 43 | 41 | 38 | 33 | 44 | 44 | 653760
96 | Chittagong ECPV 108 MW | 99 | 99 | 99 | 86 | 63 | 32 | 32 | 32 | 35 | 36 | 33 | 34 | 32 | 32 | 32 | 50 | 52 | 52 |  | 98 | 98 | 98 | 98 | 98 | 98 | 98 | 1522560
97 | Katpotti 51 MW | 48 | 47 | 47 | 18 | 6 | 6 | 6 | 6 | 6 | 24 | 24 | 24 | 24 | 24 | 24 | 24 | 24 | 24 |  | 34 | 34 | 48 | 48 | 48 | 47 | 47 | 750624
98 | Bosila 108MW | 100 | 60 | 60 | 24 | 24 | 8 | 8 | 8 | 33 | 40 | 40 | 40 | 40 | 40 | 40 | 40 | 40 | 40 |  | 78 | 100 | 100 | 100 | 99 | 99 | 8 | 1186560
99 | Madanganj-55 MW | 40 | 15 | 15 | 15 | 15 | 15 | 15 | 17 | 30 | 55 | 55 | 55 | 30 | 30 | 30 | 30 | 30 | 30 |  | 35 | 35 | 55 | 55 | 55 | 55 | 15 | 855416
100 | Northern 55 MW | 37 | 37 | 18 | 18 | 18 | 18 | 18 | 18 | 18 | 56 | 56 | 56 | 56 | 55 | 54 | 54 | 54 | 54 |  | 53 | 53 | 54 | 54 | 54 | 54 | 18 | 992222
101 | Kushiara 163 MW CCPP GT | 130 | 130 | 130 | 130 | 130 | 100 | 100 | 100 | 163 | 163 | 163 | 130 | 100 | 130 | 163 | 140 | 100 | 100 |  | 100 | 100 | 130 | 130 | 130 | 130 | 130 | 3231082
102 | Sarishabari (Solar) |  |  |  |  | 0 | 0.1 | 0.1 | 0.6 | 1.1 | 1.6 | 1.9 | 0.2 | 1.2 | 1.8 | 1.1 | 0 | 0.5 | 0.1 |  | 0 | [6 empty] | 11842
103 | Banco Energy 54MW | 54 | 36 | 18 | 18 | 18 | 18 | 18 | 18 | 18 | 18 | 18 | 18 | 18 | 18 | 18 | 18 | 18 | 18 |  | 54 | 54 | 54 | 54 | 54 | 54 | 18 | 666720
104 | APR Energy , Keranigonj
105 | Bramhangoan 100 MW (Aggreko)
106 | United Mymensingh PPL | 130 | 100 | 132 | 132 | 132 | 102 | 102 | 103 | 105 | 105 | 105 | 106 | 76 | 74 | 74 | 74 | 74 | 40 |  | 58 | 80 | 130 | 153 | 153 | 120 | 100 | 2517600
112
113
114
115
116
117
118 | Eastern Zone Total | 7002 | 6721 | 6694 | 6540 | 6043 | 5585.1 | 5499.1 | 5596.6 | 6014.1 | 6285.6 | 6370.9 | 6352.2 | 5990.2 | 6408.8 | 6446.1 | 6218 | 5808.5 | 5802.1 | 0 | 6376 | 6989 | 7143 | 7191 | 7254 | 7213 | 6752 | 152122601
120
121
122 | Khulna 60MW
123 | Khulna (KPCL-1 & 3) | 107 | 107 | 102 | 93 | 51 | 10 | 10 | 27 | 27 | 27 | 27 | 27 | 27 | 27 | 63 | 63 | 33 | 33 |  | 105 | 107 | 108 | 106 | 107 | 107 | 106 | 1403040
124 | Khulna (KPCL-2) | 115 | 115 | 115 | 115 | 49 | 16 | 16 | 16 | 66 | 66 | 65 | 65 | 80 | 75 | 66 | 66 | 66 | 66 |  | 115 | 115 | 115 | 115 | 115 | 115 | 115 | 1937280
125
126 | Khulna (Aggreko) 55MW | 12 | 12 | 12 | 0 | [15 empty] | 12 | 13 | 13 | 13 | 13 | 13 | 0 | 114820
127 | Faridpur Peaking | 39 | 39 | 39 | 39 | 10 | 0 | [11 empty] | 5 |  | 40 | 41 | 41 | 41 | 4 | 40 | 40 | 391200
128 | Khulna CCPP 225MW | 228 | 200 | 200 | 180 | 170 | 170 | 170 | 170 | 170 | 170 | 170 | 160 | 130 | 120 | 120 | 120 | 120 | 120 |  | 170 | 206 | 207 | 209 | 210 | 210 | 195 | 4172160
129
130
131
132
133
| Summit Barisal 110 MW | 80 | 81 | 80 | 81 | 82 | 64 | 64 | 64 | 64 | 64 | 64 | 64 | 32 | 32 | 48 | 64 | 64 | 64 |  | 80 | 100 | 110 | 110 | 110 | 110 | 110 | 1803840
Barisal GT: Unit-1, 2
136 | Bhola Aggreko 95MW | 97 | 97 | 98 | 97 | 96 | 96 | 96 | 96 | 95 | 94 | 94 | 94 | 96 | 96 | 95 | 96 | 97 | 62 |  | 95 | 95 | 97 | 98 | 98 | 98 | 96 | 2281342
137 | Bhola CCPP 194MW | 189 | 188 | 189 | 189 | 188 | 189 | 189 | 189 | 187 | 189 | 188 | 187 | 187 | 187 | 187 | 192 | 186 | 187 |  | 186 | 187 | 176 | 188 | 186 | 189 | 189 | 4542217
| Bhola (Venture) 33MW | 36 | 35 | 36 | 35 | 33 | 28 | 27 | 22 | 25 | 24 | 26 | 27 | 28 | 28 | 27 | 27 | 27 | 31 |  | 36 | 39 | 35 | 39 | 38 | 37 | 36 | 735286
140 | Bangla Trak Noapara | 67 | 67 | 66 | 50 | 50 | 0 | [13 empty] | 50 | 79 | 78 | 79 | 79 | 79 | 20 | 730560
141 | Noapara (KZA) 40MW | 0 | 8 | 8 | 8 | 8 | 8 | 0 | 0 | 8 | 8 | 8 | 8 | 8 | 8 | 8 | 8 | 8 | 16 |  | 40 | 40 | 40 | 40 | 40 | 40 | 40 | 348000
142 | Gopalganj Peaking | 50 | 44 | 44 | 44 | 44 | 44 | 44 | 44 | 8 | 8 | 7 | 7 | 7 | 7 | 8 | 22 | 32 | 30 |  | 40 | 45 | 45 | 50 | 41 | 51 | 47 | 788220
143 | Bheramara GT-1,2,3 | 48 | 48 | 47 | 0 | [15 empty] | 17 | 17 | 49 | 49 | 49 | 49 | 49 | 387500
144
145 | Bheramara HVDC | 475 | 477 | 477 | 477 | 477 | 477 | 477 | 365 | 100 | 102 | 102 | 193 | 474 | 485 | 474 | 474 | 474 | 474 |  | 471 | 465 | 465 | 465 | 466 | 465 | 465 | 9922909
146 | Bheramara 360 MW
147
148
149 | Barapukuria Unit-1
150 | Barapukuria Unit-2 | 65 | 63 | 63 | 65 | 64 | 64 | 64 | 64 | 64 | 63 | 64 | 65 | 64 | 62 | 61 | 62 | 65 | 65 |  | 64 | 64 | 65 | 65 | 65 | 66 | 67 | 1535564
151 | Barapukuria Unit-3 | 250 | 250 | 250 | 250 | 250 | 250 | 245 | 245 | 245 | 245 | 250 | 254 | 255 | 254 | 240 | 240 | 219 | 240 |  | 240 | 240 | 240 | 240 | 240 | 239 | 239 | 5941000
152 | Baghabari GT 71MW
153 | Baghabari GT 100MW
156 | Baghabari Peaking 50MW | 43 | 25 | 0 | [13 empty] | 41 | 41 |  | 32 | 32 | 32 | 32 | 32 | 32 | 32 | 347240
| Sirajgonj Unit-1 225MW (Gas) | 215 | 215 | 214 | 214 | 215 | 216 | 215 | 216 | 214 | 212 | 211 | 211 | 211 | 207 | 207 | 208 | 209 | 210 |  | 211 | 214 | 215 | 218 | 217 | 217 | 219 | 5335255
157 | Sirajgonj Unit-1 225MW (Oil) | [15 empty] | 0 |  |  |  | 0
158 | Sirajgonj Unit-2 225MW (Gas)
| Sirajgonj Unit-2 225MW (Oil) | 173 | 171 | 179 | 182 | 174 | 170 | 179 | 169 | 185 | 185 | 183 | 170 | 169 | 189 | 187 | 175 | 169 | 170 |  | 178 | 178 | 174 | 169 | 160 | 172 | 172 | 4394154
Sirajgonj Unit-3 225 MW(Gas)
159 | Sirajgonj Unit-3 225 MW(Oil)
160 | Bera Peaking | 46 | 46 | 0 | [14 empty] | 10 |  | 39 | 39 | 39 | 38 | 37 | 38 | 27 | 320057
161 | Bogra (GBB) | 22 | 22 | 22 | 22 | 22 | 22 | 22 | 15 | 10 | 10 | 10 | 18 | 22 | 22 | 21 | 21 | 21 | 22 |  | 22 | 22 | 22 | 22 | 22 | 22 | 22 | 445920
162 | Bogra (EPL) | 11 | 11 | 11 | 11 | 11 | 11 | 11 | 11 | 11 | 11 | 11 | 11 | 11 | 11 | 11 | 11 | 11 | 11 |  | 11 | 11 | 11 | 11 | 11 | 11 | 11 | 255276
163 | Ullapara (Summit) | 11 | 11 | 11 | 11 | 11 | 11 | 11 | 11 | 11 | 10 | 10 | 10 | 10 | 10 | 10 | 10 | 10 | 10 |  | 10 | 10 | 10 | 10 | 10 | 10 | 10 | 222120
164 | Amnura 50MW | 50 | 50 | 50 | 50 | 50 | 50 | 40 | 40 | 40 | 40 | 40 | 50 | 50 | 50 | 50 | 50 | 50 | 50 |  | 50 | 50 | 50 | 50 | 50 | 50 | 50 | 1103120
165 | Katakhali (Northern) | 35 | 35 | 35 | 35 | 35 | 35 | 35 | 35 | 35 | 35 | 35 | 35 | 35 | 35 | 35 | 35 | 35 | 35 |  | 35 | 35 | 35 | 35 | 35 | 35 | 36 | 786496
166 | Katakhali Peaking | 44 | 44 | 44 | 44 | 44 | 44 | 44 | 44 | 44 | 0 | [7 empty] | 5 |  | 44 | 44 | 47 | 47 | 44 | 43 | 43 | 653938
167 | Santahar Peaking | 35 | 35 | 35 | 0 | [15 empty] | 35 | 37 | 42 | 42 | 41 | 42 | 42 | 361546
168 | Rajlanka 52 MW | 43 | 43 | 43 | 43 | 8 | 8 | 8 | 8 | 8 | 8 | 33 | 43 | 8 | 8 | 8 | 8 | 8 | 8 |  | 8 | 26 | 43 | 43 | 43 | 43 | 25 | 570240
169 | Chapainawabganj-100 MW | 99 | 99 | 99 | 99 | 99 | 25 | 25 | 25 | 25 | 25 | 93 | 99 | 60 | 60 | 59 | 92 | 102 | 102 |  | 102 | 102 | 102 | 102 | 102 | 100 | 100 | 1873622
170
171
172 | Rangpur GT | 15 | 15 | 15 | 0 | [16 empty] | 15 | 15 | 10 | 10 | 15 | 16 | 119000
173 | Saidpur GT | 16 | 16 | 16 | 0 | [15 empty] | 18 | 18 | 18 | 17 | 17 | 17 | 0 | 145000
175
176
177
178 | Western Zone Total | 2716 | 2669 | 2600 | 2434 | 2241 | 2008 | 1992 | 1876 | 1642 | 1596 | 1691 | 1798 | 1964 | 1973 | 1985 | 2044 | 2047 | 2067 | 0 | 2556 | 2686 | 2739 | 2753 | 2692 | 2755 | 2619 | 53967922
177
178 | Western Zone Total | 1739 | 1733 | 1361 | 1359 | 1275 | 1200 | 1113 | 1104 | 1237 | 1525 | 1361 | 1364 | 1267 | 1221 | 1288 | 1290 | 1492 | 1587 | 0 | 2291 | 2149 | 2113 | 2138 | 2057 | 2047 | 2028 | 37879953