## Forecast
[5 empty] | Power Grid Company of Bangladesh Ltd. | [10 empty] | QF-LDC-07
|  |  | Report on forecasted generation & Demand of national grid on | [6 empty] | 2018-07-02 | Monday
|  | Date (day): | 2018-07-02 |  | Monday
| Probable Maximum |  | Generation : |  | (a) At Day Peak Hour : | 10563 | MW |  |  | (b) At Evening Peak Hour : |  | 11540 | MW
Sl. | [6 empty] | Present | Actual Generation |  | Forecasted Available Gen. on |  | Ev. Peak Gen.Shortage |  | Plants under |  | Probable
No. | Name of the Power Station |  | Fuel | Producer | Installed Capacity |  | Capacity | On | 2018-07-01 | 2018-07-02 | during | for Fuel | for plant. S/D | Shut down (date)/ |  | Start up
[8 empty] | Day Peak | Ev. Peak | Day Peak | Ev. Peak | Limitation | M/C Problem | Remarks |  | Date
[5 empty] | Unit No. X Capacity | MW | MW | MW | MW | MW | MW | MW | MW
1 | Ghorasal ST: Unit-1,2 |  | Gas | PDB | 2*55 | 110 | 85 | 72 | 72 | 72 | 72 |  | 13
| Ghorasal ST: Unit-3 |  | Gas | PDB | 1*210 | 210 | 170 | 120 | 120 | 120 | 120 | 50 |  | Gas shortage
| Ghorasal ST: Unit-4 |  | Gas | PDB | 1*210 | 210 | 180 | 0 | 0 | 0 | 0 |  | 180 | Under maint.
| Ghorasal ST: Unit-5 |  | Gas | PDB | 1*210 | 210 | 190 | 0 | 0 | 0 | 0 |  | 190 | Under maint.
2 | Ghorasal ST: Unit-7 |  | Gas | PDB | 1*243+1*122 | 365 | 365 | 365 | 300 | 365 | 365
3 | Ghorashal 78MW (MAX) |  | Gas | QRPP | 2*40 | 78 | 78 | 40 | 40 | 78 | 78
4 | Ghorashal (Regent) |  | Gas | IPP | 34*3.35 | 108 | 108 | 25 | 14 | 15 | 15
5 | Haripur GT: Unit-1, 2 |  | Gas | SBU, PDB | 2*32 | 64 | 40 | 0 | 0 | 0 | 0 | 40 |  | Under shut down.
6 | Haripur 412 MW CCPP |  | Gas | EGCB | 1*273+1*139 | 412 | 412 | 344 | 395 | 412 | 412 |  |  | FGMO
7 | Haripur NEPC 110MW |  | HFO | IPP | 8*15 | 110 | 110 | 84 | 84 | 98 | 98 |  | 12 | Engine problem
8 | Haripur Power CCPP 360MW |  | Gas | IPP | 1*235+1*125 | 360 | 360 | 242 | 251 | 360 | 360
9 | Meghnaghat CCPP 450MW |  | Gas | IPP | 2*150+1*150 | 450 | 450 | 420 | 380 | 450 | 450
10 | Meghnaghat (IEL) |  | HFO | QRPP | 12*8.9 | 100 | 100 | 100 | 88 | 100 | 100
11 | Meghnaghat CCPP(Summit) |  | HSD | IPP | 2*110+1*110 | 305 | 305 | 100 | 144 | 150 | 305
12 | Madanganj 102MW |  | HFO | QRPP | 6*17 | 102 | 100 | 98 | 100 | 102 | 102
13 | Madanganj-55 MW |  | HFO | (IPP) | 3*17.08+1*11.3 | 55 | 55 | 55 | 55 | 55 | 55
14 | Keraniganj (Powerpac) 100MW |  | HFO | QRPP | 8*13.45 | 100 | 100 | 0 | 0 | 100 | 100
15 | Narshingdi (Doreen) |  | Gas | SIPP, REB | 8*2.90 | 22 | 22 | 22 | 22 | 22 | 22
16 | Siddhirgonj ST 210MW |  | Gas | PDB | 1*210 | 210 | 115 | 0 | 0 | 0 | 0 | 115 |  | Gas shortage
17 | Siddhirgonj GT Unit-1& 2 |  | Gas | EGCB | 2*105 | 210 | 210 | 0 | 0 | 0 | 0 | 210 |  | Gas shortage
18 | Siddhirganj (Desh) |  | HSD | QRPP | 96*1.2 | 100 | 100 | 35 | 42 | 100 | 100
19 | Siddhirganj (Dutch Bangla) |  | HFO | QRPP | 12*8.9 | 100 | 100 | 85 | 78 | 93 | 93 |  | 7 | Engine problem
20 | Siddhirganj CCPP-335 MW |  | Gas | EGCB | 1*217 | 217 | 217 | 160 | 120 | 130 | 130
21 | Pagla (DPA ) |  | HSD | QRPP | 100*0.5 | 50 | 50 | 10 | 49 | 50 | 50
22 | Gagnagar (Orion) |  | HFO | IPP | 12*8.924 | 102 | 102 | 48 | 102 | 102 | 102
23 | Katpotti 51 MW |  | HFO | IPP | 7*7.9 | 51 | 51 | 39 | 40 | 40 | 40 |  | 11 | Engine problem
24 | Banco Energy 54MW |  | HFO | IPP | 3*18 | 54 | 54 | 54 | 54 | 54 | 54
25 | Kodda 150MW |  | HFO | BPDB-RPCL | 9*17.06 | 149 | 149 | 98 | 149 | 149 | 149
26 | Northern 55 MW |  | HFO | IPP | 3*19.3 | 55 | 55 | 56 | 55 | 55 | 55
27 | Southern 55MW |  | HFO | IPP | 3*19.3 | 55 | 55 | 55 | 55 | 55 | 55
28 | Bosila 108MW |  | HFO | IPP | 12*8.775+1*3.5 | 108 | 108 | 85 | 89 | 89 | 89
29 | Summit Power,(Madhabdi+Ashulia) |  | Gas | SIPP,REB | 3*3.67+4*8.73 | 80 | 80 | 55 | 57 | 58 | 58 |  | 22 | Engine problem
30 | Summit Maona |  | Gas | SIPP,REB | 4*8.73 | 33 | 33 | 25 | 33 | 33 | 33
31 | Summit Rupganj |  | Gas | SIPP,REB | 4*8.73 | 33 | 33 | 33 | 33 | 33 | 33
32 | Gazipur (RPCL) |  | HFO | IPP | 6*8.9 | 52 | 52 | 43 | 50 | 52 | 52
33 | Tongi GT |  | Gas | PDB | 1* 105 | 105 | 105 | 0 | 0 | 0 | 0 |  | 105 | Under maint.
34 | Summit Gazipur |  | HFO | IPP | 18*17.076 | 300 | 300 | 301 | 301 | 301 | 301
| APR Energy , Keranigonj |  | HSD | IPP | 236*1.4 | 0 | 0 | 0 | 0 | 0 | 0 |  |  | On test
35 | Bramhangoan 100 MW (Aggreko) |  | HSD | IPP | 100 | 100 | 100 | 0 | 80 | 0 | 0 |  |  | On test
36 | Aggreko Aurahati 100MW |  | HSD | IPP | 0.85*23+0.95*91 | 100 | 100 | 0 | 101 | 0 | 0
| Dhaka area Total |  |  |  |  | 5635 | 5399 | 3269 | 3553 | 3893 | 4048 | 415 | 540
37 | Chittagong ST-1 (Raozan) |  | Gas | PDB | 1*210 | 210 | 180 | 0 | 0 | 0 | 0 | 180 |  | Gas shortage
| Chittgong ST-2 (Raozan) |  | Gas | PDB | 1*210 | 210 | 180 | 0 | 0 | 0 | 0 | 180 |  | Gas Shortage
38 | Raozan 25 MW (RPCL) |  | HFO | IPP | 3*8.9 | 25 | 25 | 16 | 16 | 25 | 25
39 | Patenga 50MW |  | HFO | IPP | 8*6.98 | 50 | 50 | 19 | 25 | 26 | 26
40 | Kaptai Hydro: Unit-1,2,3,4, 5 |  | Hydro | PDB | 2*40+3*50 | 230 | 230 | 168 | 170 | 170 | 170 |  | 60 | # 2 under maint
41 | Sikalbaha ST 60MW |  | Gas | PDB | 1*60 | 60 | 40 | 0 | 0 | 0 | 0 |  | 40 | Under maint.
42 | Sikalbaha 225MW |  | Gas/HSD | PDB | 1*150+1*175 | 225 | 225 | 202 | 201 | 225 | 225
43 | Sikalbaha Peaking GT |  | Gas/HSD | PDB | 1*150 | 150 | 150 | 80 | 135 | 70 | 135
44 | Sikalbaha (Energis) |  | HFO | RPP | 4*12.5+2*11.9+1*3+1*1.5 | 51 | 51 | 40 | 40 | 51 | 51
45 | Hathazari peaking |  | HFO | PDB | 11*8.9 | 98 | 98 | 0 | 57 | 72 | 72
46 | Dohazari Peaking |  | HFO | PDB | 6*17 | 102 | 102 | 0 | 65 | 0 | 0
47 | Juldah (Acorn) |  | HFO | QRPP | 8*13.45 | 100 | 100 | 68 | 80 | 80 | 80 |  | 20 | Engine problem
48 | Barabkunda (Regent) |  | Gas | SIPP, PDB | 8*2.90 | 22 | 22 | 19 | 19 | 19 | 19 |  | 3
* | Malancha, Ctg. EPZ (United) |  | Gas |  | 5*8.73+3*9.34 |  | 0 | 4 | 16 | 5 | 16
49 | Chittagong ECPV 108 MW |  | HFO | IPP | 16*7 | 108 | 108 | 98 | 98 | 98 | 98 |  | 10 | Engine problem
| Chittagong area Total |  |  |  |  | 1641 | 1561 | 714 | 922 | 841 | 917 | 360 | 133
50 | Ashuganj ST: Unit- 3 |  | Gas | APSCL | 1*150 | 150 | 135 | 0 | 0 | 0 | 0 | 135 |  | Under maint.
| Ashuganj ST: Unit- 4 |  | Gas | APSCL | 1*150 | 150 | 129 | 100 | 100 | 100 | 100 | 29 |  | Gas shortage
| Ashuganj ST: Unit- 5 |  | Gas | APSCL | 1*150 | 150 | 134 | 100 | 130 | 130 | 130 | 4 |  | Gas shortage
51 | Ashuganj CCPP 225 MW |  | Gas | APSCL | 1*142+1*75 | 221 | 221 | 177 | 169 | 225 | 225 |  |  | FGMO
52 | Ashuganj CCPP(North) |  | Gas | APSCL | 1*360 | 360 | 360 | 300 | 302 | 360 | 360 |  |  | FGMO
53 | Ashuganj CCPP(South) |  | Gas | APSCL | 1*360 | 360 | 360 | 300 | 305 | 360 | 360 |  |  | FGMO
54 | Ashuganj Engines TSK |  | Gas | APSCL | 14*3.968 | 53 | 45 | 36 | 36 | 36 | 36 |  |  | Gas shortage
55 | Ashuganj (Precision) 55MW |  | Gas | RPP | 15*4 | 55 | 55 | 0 | 0 | 0 | 0 |  | 55 | Under maint.
56 | Ashuganj (United) 53MW |  | Gas | QRPP | 14*4 | 53 | 53 | 10 | 10 | 10 | 10 | 43 |  | Gas shortage
57 | Ashuganj 195MW Modular |  | Gas | IPP | 20*9.73+1*16 | 195 | 195 | 78 | 78 | 78 | 195 | 0
58 | Ashuganj (Midland) 51MW |  | Gas | IPP | 6*9.34 | 51 | 51 | 51 | 45 | 51 | 51
59 | B.Baria (Aggreko) 85MW |  | Gas | QRPP | 86*1.10 | 85 | 85 | 85 | 85 | 85 | 85
60 | Daudkandi Peaking 52MW |  | HFO | PDB | 6*8.92 | 52 | 52 | 0 | 42 | 0 | 42
61 | Chandpur CCPP |  | Gas | PDB | 1*106+1*57 | 163 | 163 | 100 | 100 | 100 | 100 |  | 63 | ST under maint.
62 | Feni (Doreen) 22MW |  | Gas | SIPP, PDB | 8*2.90 | 22 | 22 | 19 | 19 | 19 | 19
63 | Feni, Mohipal (Doreen) |  | Gas | SIPP, REB | 4*2.90 | 11 | 11 | 8 | 10 | 8 | 10
** | Tripura |  |  | Imported power | 0 | 160 | 160 | 132 | 168 | 120 | 164
64 | Jangalia (Summit) 33MW |  | Gas | SIPP, PDB | 4*8.73 | 33 | 33 | 33 | 33 | 33 | 33
65 | Lakdhanvi 52 MW |  | HFO | IPP | 6*8.92 | 52 | 52 | 43 | 25 | 52 | 52
66 | Summit Comilla 25MW |  | Gas | SIPP, PDB | 3*3.67+2*6.97 | 25 | 25 | 15 | 15 | 22 | 22
67 | Daudkandi bangla trak |  | HSD | IPP | 154*1.4 | 200 | 200 | 0 | 170 | 0 | 200
| Comilla Area Total |  |  |  |  | 2601 | 2541 | 1587 | 1842 | 1789 | 2194 | 211 | 118
68 | Mymensingh RPCL 210MW |  | Gas | IPP | 4*35+1*70 | 210 | 202 | 40 | 47 | 50 | 50 | 152 |  | Gas shortage
69 | Tangail (Doreen) 22MW |  | Gas | SIPP, PDB | 8*2.90 | 22 | 22 | 20 | 20 | 22 | 22
70 | Jamalpur 95MW |  | HFO | IPP | 12*8.924 | 95 | 95 | 48 | 48 | 95 | 95
71 | Sarishabari (Solar) |  | Solar | IPP | 1*3 | 3 | 3 | 0 | 0 | 2 | 0
72 | United Mymensingh PPL |  | HFO | IPP | 200 | 200 | 200 | 101 | 150 | 103 | 150
| Mymensingh Area Total |  |  |  |  | 530 | 522 | 209 | 265 | 272 | 317 | 152 | 0
73 | Fenchugonj CCPP-1 |  | Gas | PDB | 2*32+1*33 | 97 | 70 | 59 | 58 | 58 | 58
74 | Fenchugonj CCPP-2 |  | Gas | PDB | 2*35+1*35 | 104 | 90 | 75 | 75 | 75 | 75
75 | Kushiara 163 MW CCPP GT |  | Gas | IPP | 1*109+1*54 | 163 | 163 | 100 | 163 | 163 | 163
76 | Shajibazar 330 MW |  | Gas | PDB | 3*110 | 330 | 330 | 196 | 190 | 0 | 0 |  | 330 | Under maint.
77 | Fenchugonj (Barakatullah) 51MW |  | Gas | RPP | 19*2.90 | 51 | 51 | 41 | 20 | 51 | 51
78 | Fenchuganj (EPL) 44MW |  | Gas | RPP | 12*3.3+5*2 | 44 | 44 | 50 | 12 | 50 | 50
79 | Hobiganj 11MW |  | Gas | SIPP, REB | 4*2.90 | 11 | 11 | 11 | 11 | 11 | 11
80 | Shahjibazar GT: Unit- 8, 9 |  | Gas | PDB | 2*35 | 70 | 66 | 60 | 60 | 60 | 60
81 | Shahjibazar 86MW |  | Gas | RPP | 32*2.90 | 86 | 86 | 83 | 86 | 86 | 86
82 | Shahjibazar (EPL) 50MW |  | Gas | RPP | 27*2.0 | 50 | 50 | 45 | 47 | 50 | 50
83 | Sylhet GT 150 MW |  | Gas | PDB | 1*142 | 142 | 142 | 80 | 78 | 0 | 0 |  | 142 | Under maint.
84 | Sylhet GT 20 MW |  | Gas | PDB | 1*20 | 20 | 20 | 0 | 0 | 0 | 0 |  | 20 | Under maint.
85 | Sylhet (EPL) 50MW |  | Gas | RPP | 27*2 | 50 | 50 | 43 | 41 | 47 | 47
86 | Shahjahanulla 25 MW |  | Gas | SIPP, REB | 3*9.34 | 25 | 25 | 23 | 23 | 23 | 23
87 | Summit Bibiana- 2 |  | Gas | IPP | 1*222+1*119 | 341 | 341 | 280 | 320 | 341 | 341 |  |  | FGMO
88 | Sylhet (Desh) 10MW |  | Gas | RPP | 6*1.95 | 10 | 10 | 10 | 10 | 10 | 10
| Sylhet Area Total |  |  |  |  | 1594 | 1549 | 1156 | 1194 | 1025 | 1025 | 0 | 492
89 | Bheramara GT-1,2,3 |  | HSD | PDB | 3*20 | 60 | 46 | 0 | 49 | 0 | 49
| Bheramara (HVDC ) |  | 0 | Imported power | 1*500 | 500 | 500 | 461 | 467 | 475 | 475
90 | Khulna (KPCL-1 & 3) |  | HFO | IPP | 19*6.5 | 110 | 110 | 10 | 53 | 51 | 95
91 | Khulna (KPCL-2) |  | HFO | QRPP | 7*17 | 115 | 115 | 82 | 83 | 99 | 99
92 | Faridpur Peaking |  | HFO | PDB | 8*6.89 | 54 | 54 | 0 | 43 | 36 | 43
93 | Khulna CCPP 225MW |  | HSD | NWPGCL | 1*150+1*75 | 230 | 230 | 120 | 205 | 225 | 225 |  |  | FGMO
94 | Gopalganj Peaking |  | HFO | PDB | 16*6.98 | 109 | 109 | 0 | 67 | 70 | 70
95 | Bheramara 360 MW |  | Gas | NWPGCL | 1*278+1*132 | 410 | 410 | 186 | 160 | 245 | 245 | 165 |  | Gas shortage
96 | Noapara (KZA) 40MW |  | HFO | QRPP | 5*8.5 | 40 | 40 | 40 | 24 | 40 | 40
97 | Khulna (Aggreko) 55MW |  | HSD | QRPP | 71*0.85 | 55 | 55 | 0 | 51 | 0 | 54
98 | Bangla Trak Noapara |  | HSD | IPP | 70*1.4 | 100 | 100 | 0 | 92 | 100 | 100
| Khulna Area Total |  |  |  |  | 1783 | 1769 | 899 | 1294 | 1341 | 1495 | 165 | 0
99 | Summit Barisal 110 MW |  | HFO | IPP | 7*17.076 | 110 | 110 | 64 | 110 | 110 | 110
100 | Barisal GT: Unit-1, 2 |  | HSD | PDB | 2*20 | 40 | 30 | 0 | 0 | 0 | 30
101 | Bhola (Venture) 33MW |  | Gas | RPP | 1*34.50 | 33 | 33 | 10 | 38 | 30 | 35
102 | Bhola CCPP 194MW |  | Gas | PDB | 2*63+1*68 | 194 | 194 | 192 | 190 | 194 | 194
103 | Bhola Aggreko 95MW |  | Gas | QRPP | 96*1.10 | 95 | 95 | 95 | 98 | 95 | 95
| Barisal Area Total |  |  |  |  | 472 | 462 | 361 | 436 | 429 | 464 | 0 | 0
104 | Baghabari GT 71MW |  | Gas | PDB | 1*71 | 71 | 71 | 0 | 0 | 0 | 0 | 71 |  | Gas shortage
| Baghabari GT 100MW |  | Gas | PDB | 1*100 | 100 | 100 | 0 | 0 | 0 | 0 |  | 100 | Under maint.
105 | Baghabari Peaking 50MW |  | HFO | PDB | 6*8.9 | 52 | 52 | 0 | 43 | 0 | 50
106 | Bera Peaking |  | HFO | PDB | 9*8.29 | 71 | 71 | 0 | 28 | 0 | 38
107 | Amnura 50MW |  | HFO | QRPP | 7*7.79 | 50 | 50 | 40 | 40 | 43 | 43 |  | 7 | Engine problem
108 | Katakhali (Northern) |  | HFO | QRPP | 6*8.9 | 50 | 50 | 43 | 43 | 43 | 43 |  | 7 | Engine problem
109 | Katakhali Peaking |  | HFO | PDB | 6*8.7 | 50 | 50 | 0 | 43 | 43 | 43
110 | Sirajgonj Unit-1 225MW |  | Gas/HSD | NWPGCL | 1*150+1*75 | 210 | 210 | 0 | 184 | 214 | 214
111 | Sirajgonj Unit-2 225MW |  | Gas/HSD | NWPGCL | 1*150+1*75 | 220 | 220 | 170 | 183 | 220 | 220
| Sirajgonj Unit-3 225MW |  | Gas/HSD | NWPGCL | 1*150+1*75 | 0 | 0 | 0 | 0 | 0 | 0 |  |  | Under maint.
112 | Santahar Peaking |  | HFO | PDB | 6*8.7 | 50 | 50 | 0 | 42 | 43 | 43
113 | Bogra (GBB) |  | Gas | RPP | 6*4 | 22 | 22 | 18 | 18 | 22 | 22
114 | Bogra (EPL) |  | Gas | RPP | 5*3.3+5*2 | 20 | 10 | 10 | 11 | 12 | 12
115 | Ullapara (Summit) |  | Gas | SIPP, REB | 4*2.90 | 11 | 11 | 8 | 11 | 11 | 11
116 | Rajlanka 52 MW |  | HFO | IPP | 6*8.92 | 52 | 52 | 43 | 43 | 43 | 43 |  | 9 | Engine problem
117 | Chapainawabganj-100 MW |  | HFO | PDB | 12*8.924 | 104 | 104 | 25 | 100 | 100 | 102
| Rajshahi Area Total |  |  |  |  | 1133 | 1123 | 357 | 789 | 794 | 884 | 71 | 123
118 | Barapukuria Unit-1 |  | Coal | PDB | 1*125 | 125 | 85 | 0 | 0 | 0 | 0 |  | 85 | Under maint.
| Barapukuria Unit-2 |  | Coal | PDB | 1*125 | 125 | 85 | 0 | 0 | 0 | 0 |  | 85 | Under maint.
119 | Barapukuria Unit-3 |  | Coal | PDB | 1*275 | 274 | 274 | 150 | 160 | 160 | 160
120 | Rangpur GT |  | HSD | PDB | 1*20 | 20 | 20 | 0 | 17 | 0 | 17
121 | Saidpur GT |  | HSD | PDB | 1*20 | 20 | 20 | 0 | 18 | 19 | 19
| Rangpur Area Total |  |  |  |  | 564 | 484 | 150 | 195 | 179 | 196 | 0 | 170
| Total |  |  |  |  | 15953 | 15410 | 8702 | 10490 | 10563 | 11540 | 1374 | 1576
| Usable load at Substation end after deducting Auxiliary use & Transmission loss | [6 empty] | 8280.5876 | 9982 | 10051.4648 | 10981.1516
A. |  | 2018-07-01 | (Yesterday) |  |  |  |  | Sunday
1 | Highest Generation : |  |  | 10490 | MW at | 20:00 | hrs | 11 Evening Peak Hour : | [5 empty] | 20:00 | hrs.
2 | Minimum Generation : |  |  | 7754.4 | MW at | 8:00 | hrs | 12 Max. Demand (Generation end) at evening peak hour : | [5 empty] | 10490 | MW
3 | Day peak Generation : |  |  | 8702 | MW at | 12:00 | hrs | 13 Max. Demand (Substation end) at evening peak hour : | [5 empty] | 9982 | MW
4 | Evening peak Generation : |  |  | 10490 | MW at | 20:00 | hrs | 14 Load Shed (Substation end) at evening peak hour : | [5 empty] | 0 | MW
5 | Total Energy Generation : |  | 216.2518 | MKWHr | By Solar | 0.00115 | MKWHr | 15. Area wise Demand (S/S end), Supply (S/S end) & | [5 empty] | 16 Hourly Load Shed during
| By Gas: | 124.0596 | MKWHr |  | By Oil: | 71.047 | MKWHr | Load Shed (S/S end) at Evening peak hour in MW : | [5 empty] | Evening Peak hours :
| By Coal: | 3.567 | MKWHr |  | By Hydro: | 3.9427 | MKWHr | Area | Demand | Supply |  | Loadshed |  | Time |  | Loadshed
6 | Generation Shortfall : |  | For Fuel Limitation = |  |  | 1374 | MW | Dhaka | 3813 | 3813 |  | 0
|  |  | For Plants S/D or M/C prob = |  |  | 1576 | MW | Chittagong | 1060 | 1060 |  | 0 |  | 18:00 |  | 0
|  |  | Total = |  |  | 2950 | MW | Khulna | 1304 | 1304 |  | 0 |  | 18:30 |  | 0
7 | Total Gas Supplied : |  |  | 987.7 | MMCFD |  |  | Rajshahi | 972 | 972 |  | 0 |  | 19:00 |  | 0
8 | Fuel Cost : | i) Gas : | Taka | 95549043.7 | ii) Oil : | Taka | 558306588.88 | Comilla | 991 | 991 |  | 0 |  | 19:30 |  | 0
|  | iii) Coal : | Taka | 0 | Total | Taka | 653855632.58 | Mymensingh | 559 | 559 |  | 0 |  | 20:00 |  | 0
9 | Export Through E-W Interconnectors : |  |  |  | i) Energy | 9.245 | MKWHr. | Sylhet | 433 | 433 |  | 0 |  | 21:00 |  | 0
| ii) During Peak Demand : |  |  | -700 | MW at | 20:00 | hrs | Barisal | 273 | 273 |  | 0 |  | 22:00 |  | 0
| iii) Maximum : |  |  | -840 | MW at | 3:00 | hrs | Rangpur | 577 | 577 |  | 0 |  | 23:00 |  | 0
10 | Maximum Temperature in Dhaka was |  |  |  | 34.1° C |  |  | Total | 9982 | 9982 |  | 0
B. |  | 2018-07-02 | (Today) |  |  |  | Monday |  |  | Probable max. temperature in Dhaka |  |  | 35.4° C
Forecast
1 | Maximum Demand* Evening (Generation end) |  |  |  | 11000 | MW |  | 6 Total Load Shed forecast (Substation end) : |  |  |  |  | 0 | MW
2 | Maximum Generation (Generation end) |  |  |  | 11540 | MW |  | 7 Area wise Load Shed forecast (Substation end) :
3 | Maximum Demand* Day (Generation end) |  |  |  | 9000 | MW
4 | Reserve(Generation end) |  |  |  | 540 | MW |  | Dhaka | Chittagong | Khulna | Rajshahi | Comilla | Mymensingh | Sylhet | Barisal | Rangpur
5 | Total Energy Generation |  |  |  | 226.7655 | MKWHr |  | MW | MW | MW | MW | MW | MW | MW | MW | MW
6 | Actual Minimum Generation up to 8:00 hrs. |  |  |  | 7345.04 | MW at | 7:00 | 0 | 0 | 0 | 0 | 0 | 0 | 0 | 0 | 0
* Import Through HVDC C/B Interconnector : |  |  |  |  | i) Energy | 10.2705 | MKWHr. | ii) HVDC Flow at Peak Time |  | 467 | MW at | 20:00 | hrs.
* Import Through Comilla C/B Interconnector : |  |  |  |  | i) Energy | 3.3638 | MKWHr. | iii) Maximum HVDC Flow : |  | 467 | MW at | 16:00 | hrs.
*Cost for HVDC, Tripura & Solar energy is not usually included in the total fuel cost.
Water Level of Kaptai Lake at 06:00 hr (ft): |  |  |  |  | (a) Yesterday : | 102.13 |  | (b) Today: | 101.96 |  | (c) Rule Curve: |  | 84
.
|  |  |  | Sub Divisional Engineer | [6 empty] | Executive Engineer
|  |  |  | Network Operation Division | [6 empty] | Network Operation Division

## YesterdayGen
2018-07-01
Plant Name | Ghorasal ST: Unit-1,2 | Ghorasal ST: Unit-3 | Ghorasal ST: Unit-4 | Ghorasal ST: Unit-5 | Ghorasal ST: Unit-7 | Ghorashal (Regent) | Ghorashal 78MW (MAX) | Haripur 412 MW CCPP | Haripur Power CCPP 360MW | Haripur NEPC 110MW | Haripur GT: Unit-1, 2 | Meghnaghat CCPP 450MW | Meghnaghat CCPP(Summit) | Meghnaghat (IEL) | Madanganj 102MW | Madanganj-55 MW | Siddhirganj CCPP-335 MW | Siddhirgonj ST 210MW | Siddhirgonj GT Unit-1& 2 | Siddhirganj (Desh) | Siddhirganj (Dutch Bangla) | Gagnagar (Orion) | Kodda 150MW | Keraniganj (Powerpac) 100MW | Bosila 108MW | Pagla (DPA ) | Katpotti 51 MW | Banco Energy 54MW | Northern 55 MW | Southern 55MW | Narshingdi (Doreen) | Summit Ashulia | Summit Madhabdi | Summit Maona | Summit Rupganj | Gazipur (RPCL) | Tongi GT | Kaptai Unit-1, 2 & 3 | Kaptai Unit-4 & 5 | Chittagong ST-1 (Raozan) | Chittgong ST-2 (Raozan) | Raozan 25 MW (RPCL) | Sikalbaha 225MW (Gas) | Sikalbaha 225MW (Oil) | Sikalbaha GT 150MW (Gas) | Sikalbaha GT 150MW (Oil) | Sikalbaha ST 60MW | Sikalbaha (Energis) | Hathazari peaking | Dohazari Peaking | Juldah (Acorn) | Chittagong ECPV 108 MW | Patenga 50MW | Barabkunda (Regent) | Malancha, Ctg. EPZ (United) | Ashuganj ST: Unit- 3 | Ashuganj ST: Unit- 4 | Ashuganj ST: Unit- 5 | Ashuganj CCPP(North) | Ashuganj CCPP(South) | Ashuganj CCPP 225 MW | Ashuganj 195MW Modular | Chandpur CCPP | Ashuganj Engines TSK | Ashuganj (Precision) 55MW | Ashuganj (United) 53MW | Ashuganj (Midland) 51MW | B.Baria (Aggreko) 85MW | Daudkandi Peaking 52MW | Lakdhanvi 52 MW | Feni (Doreen) 22MW | Feni, Mohipal (Doreen) | Jangalia (Summit) 33MW | Summit Comilla 25MW | Tripura | Mymensingh RPCL 210MW | Jamalpur 95MW | Tangail (Doreen) 22MW | Sarishabari (Solar) | Fenchugonj CCPP-1 | Fenchugonj CCPP-2 | Fenchugonj (Barakatullah) 51MW | Fenchuganj (EPL) 44MW | Kushiara 163 MW CCPP GT | Shajibazar 330 MW | Shahjibazar GT: Unit- 8, 9 | Shahjibazar 86MW | Shahjibazar (EPL) 50MW | Sylhet GT 150 MW | Sylhet GT 20 MW | Sylhet (EPL) 50MW | Sylhet (Desh) 10MW | Summit Bibiana- 2 | Shahjahanulla 25 MW | Hobiganj 11MW | Daudkandi bangla trak | Summit Gazipur | APR Energy , Keranigonj | Bramhangoan 100 MW (Aggreko) | United Mymensingh PPL | Aggreko Aurahati 100MW | EasternBlank | Bheramara (HVDC ) | Bheramara GT-1,2,3 | Bheramara 360 MW | Khulna (KPCL-1 & 3) | Khulna (KPCL-2) | Khulna CCPP 225MW | Khulna 60MW | Khulna (Aggreko) 55MW | Faridpur Peaking | Gopalganj Peaking | Noapara (KZA) 40MW | Bhola CCPP 194MW | Bhola (Venture) 33MW | Summit Barisal 110 MW | Barisal GT: Unit-1, 2 | Baghabari GT 100MW | Baghabari GT 71MW | Baghabari Peaking 50MW | Bera Peaking | Chapainawabganj-100 MW | Amnura 50MW | Katakhali (Northern) | Katakhali Peaking | Rajlanka 52 MW | Santahar Peaking | Bogra (GBB) | Bogra (EPL) | Ullapara (Summit) | Barapukuria Unit-1 | Barapukuria Unit-2 | Barapukuria Unit-3 | Rangpur GT | Saidpur GT | Sirajgonj Unit-1 225MW (Gas) | Sirajgonj Unit-1 225MW (Oil) | Sirajgonj Unit-2 225MW (Gas) | Sirajgonj Unit-2 225MW (Oil) | Bhola Aggreko 95MW | Bangla Trak Noapara | Sirajgonj Unit-3 225 MW(Gas) | Sirajgonj Unit-3 225 MW(Oil) | WesternBlank | Eastern Grid Total | Western Grid Total | Total (MW) | Gas (Public) | HVDC | Gas (Private) | Oil (Private) | Coal | Hydro | Oil (Public) | Tripura | Solar | Shortage | Water Level
1:00 | 72 | 120 | 0 | 0 | 365 | 74 | 50 | 415 | 306 | 0 | 0 | 450 | 100 | 33 | 15 | 15 | 130 | 0 | 0 | 0 | 25 | 50 | 133 | 88 | 58 | 50 | 39 | 54 | 56 | 55 | 22 | 25 | 32 | 33 | 33 | 50 | 0 | 88 | 80 | 0 | 0 | 16 | 0 | 221 | 0 | 80 | 0 | 40 | 64 | 47 | 80 | 99 | 45 | 19 | 32 | 0 | 100 | 130 | 300 | 301 | 183 | 78 | 100 | 39 | 0 | 10 | 51 | 86 | 0 | 0 | 19 | 8 | 33 | 20 | 146 | 48 | 95 | 20 | 0 | 59 | 74 | 50 | 50 | 163 | 202 | 59 | 86 | 47 | 80 | 0 | 43 | 10 | 290 | 23 | 11 | 0 | 229 | 0 | 50 | 150 | 73 |  | 462 | 33 | 205 | 46 | 99 | 233 | 0 | 53 | 49 | 62 | 40 | 191 | 32 | 110 | 0 | 0 | 0 | 0 | 0 | 100 | 40 | 43 | 44 | 43 | 40 | 18 | 11 | 5 | 0 | 0 | 140 | 12 | 16 | 0 | 0 | 0 | 220 | 97 | 96 | 0 | 0 |  | 7375 | 2540 | 9915 | 3476 | 462 | 2034 | 2135 | 140 | 168 | 1354 | 146 | 0 | 0 | 102.15
2:00 | 72 | 120 | 0 | 0 | 365 | 75 | 50 | 355 | 341 | 0 | 0 | 450 | 100 | 40 | 15 | 15 | 130 | 0 | 0 | 0 | 40 | 50 | 133 | 88 | 50 | 50 | 39 | 54 | 56 | 36 | 22 | 25 | 32 | 33 | 33 | 50 | 0 | 88 | 80 | 0 | 0 | 16 | 0 | 201 | 0 | 80 | 0 | 40 | 64 | 38 | 80 | 99 | 44 | 19 | 32 | 0 | 100 | 130 | 300 | 301 | 183 | 78 | 100 | 39 | 0 | 10 | 51 | 86 | 0 | 0 | 19 | 8 | 25 | 20 | 144 | 48 | 95 | 20 | 0 | 59 | 74 | 50 | 50 | 163 | 192 | 61 | 50 | 47 | 80 | 0 | 43 | 10 | 300 | 23 | 11 | 0 | 200 | 0 | 50 | 150 | 71 |  | 462 | 0 | 205 | 46 | 99 | 180 | 0 | 53 | 49 | 62 | 40 | 192 | 31 | 110 | 0 | 0 | 0 | 0 | 0 | 100 | 40 | 43 | 44 | 43 | 40 | 18 | 11 | 5 | 0 | 0 | 143 | 16 | 16 | 0 | 0 | 0 | 180 | 96 | 93 | 0 | 0 |  | 7241 | 2417 | 9658 | 3401 | 462 | 2042 | 2095 | 143 | 168 | 1203 | 144 | 0 | 0 | 102.15
3:00 | 72 | 120 | 0 | 0 | 365 | 75 | 50 | 345 | 351 | 0 | 0 | 450 | 100 | 40 | 15 | 15 | 130 | 0 | 0 | 0 | 40 | 50 | 133 | 88 | 50 | 0 | 39 | 54 | 55 | 36 | 22 | 25 | 32 | 33 | 33 | 50 | 0 | 86 | 80 | 0 | 0 | 16 | 0 | 198 | 0 | 60 | 0 | 40 | 64 | 48 | 80 | 99 | 44 | 19 | 34 | 0 | 100 | 130 | 313 | 312 | 191 | 78 | 100 | 39 | 0 | 10 | 51 | 86 | 0 | 0 | 19 | 8 | 33 | 20 | 140 | 47 | 95 | 20 | 0 | 59 | 74 | 50 | 50 | 163 | 201 | 61 | 50 | 47 | 80 | 0 | 43 | 10 | 300 | 23 | 11 | 0 | 200 | 0 | 0 | 100 | 0 |  | 462 | 0 | 205 | 46 | 99 | 180 | 0 | 0 | 49 | 62 | 40 | 193 | 28 | 110 | 0 | 0 | 0 | 0 | 0 | 50 | 40 | 43 | 44 | 43 | 30 | 18 | 11 | 5 | 0 | 0 | 136 | 16 | 16 | 0 | 0 | 0 | 178 | 96 | 0 | 0 | 0 |  | 7050 | 2200 | 9250 | 3440 | 462 | 2051 | 1727 | 136 | 166 | 1128 | 140 | 0 | 0 | 102.14
4:00 | 72 | 120 | 0 | 0 | 365 | 76 | 50 | 350 | 351 | 0 | 0 | 420 | 100 | 40 | 15 | 15 | 130 | 0 | 0 | 0 | 40 | 50 | 100 | 60 | 50 | 0 | 39 | 54 | 56 | 36 | 22 | 25 | 32 | 33 | 33 | 25 | 0 | 86 | 80 | 0 | 0 | 16 | 0 | 204 | 0 | 60 | 0 | 40 | 64 | 33 | 80 | 99 | 45 | 19 | 35 | 0 | 100 | 130 | 325 | 323 | 198 | 78 | 100 | 39 | 0 | 10 | 51 | 86 | 0 | 0 | 19 | 8 | 33 | 22 | 138 | 47 | 95 | 20 | 0 | 59 | 74 | 50 | 50 | 163 | 203 | 61 | 50 | 47 | 80 | 0 | 43 | 10 | 320 | 23 | 11 | 0 | 200 | 0 | 0 | 100 | 0 |  | 461 | 0 | 205 | 46 | 66 | 170 | 0 | 0 | 20 | 56 | 40 | 194 | 28 | 64 | 0 | 0 | 0 | 0 | 0 | 50 | 40 | 43 | 44 | 43 | 0 | 18 | 11 | 5 | 0 | 0 | 141 | 16 | 16 | 0 | 0 | 0 | 180 | 96 | 0 | 0 | 0 |  | 6986 | 2053 | 9039 | 3480 | 461 | 2043 | 1597 | 141 | 166 | 1013 | 138 | 0 | 0 | 102.14
5:00 | 72 | 120 | 0 | 0 | 365 | 77 | 60 | 365 | 351 | 0 | 0 | 420 | 100 | 30 | 15 | 15 | 130 | 0 | 0 | 0 | 7 | 7 | 64 | 30 | 50 | 0 | 39 | 54 | 55 | 36 | 22 | 25 | 32 | 33 | 33 | 8 | 0 | 85 | 80 | 0 | 0 | 16 | 0 | 203 | 0 | 60 | 0 | 40 | 32 | 17 | 80 | 99 | 45 | 19 | 35 | 0 | 100 | 130 | 315 | 331 | 203 | 78 | 100 | 39 | 0 | 10 | 51 | 86 | 0 | 0 | 19 | 8 | 33 | 22 | 132 | 47 | 95 | 20 | 0 | 59 | 74 | 50 | 50 | 163 | 206 | 61 | 50 | 47 | 80 | 0 | 43 | 10 | 320 | 23 | 11 | 0 | 200 | 0 | 0 | 102 | 0 |  | 462 | 0 | 215 | 46 | 66 | 120 | 0 | 0 | 19 | 47 | 40 | 194 | 27 | 64 | 0 | 0 | 0 | 0 | 0 | 50 | 40 | 43 | 44 | 43 | 0 | 18 | 11 | 5 | 0 | 0 | 138 | 0 | 0 | 0 | 0 | 0 | 185 | 97 | 0 | 0 | 0 |  | 6794 | 1974 | 8768 | 3511 | 462 | 2054 | 1465 | 138 | 165 | 841 | 132 | 0 | 0 | 102.13
6:00 | 72 | 120 | 0 | 0 | 365 | 77 | 60 | 360 | 343 | 0 | 0 | 400 | 100 | 7 | 15 | 15 | 130 | 0 | 0 | 0 | 7 | 7 | 48 | 10 | 8 | 0 | 6 | 18 | 18 | 17 | 22 | 25 | 32 | 33 | 33 | 8 | 0 | 85 | 80 | 0 | 0 | 8 | 0 | 205 | 0 | 60 | 0 | 40 | 0 | 0 | 80 | 52 | 40 | 19 | 35 | 0 | 100 | 107 | 347 | 334 | 195 | 78 | 100 | 39 | 0 | 10 | 51 | 86 | 0 | 0 | 19 | 8 | 33 | 22 | 122 | 47 | 64 | 20 | 0 | 59 | 74 | 50 | 50 | 130 | 205 | 60 | 50 | 47 | 80 | 0 | 43 | 10 | 320 | 23 | 11 | 0 | 48 | 0 | 0 | 102 | 0 |  | 462 | 0 | 233 | 10 | 66 | 120 | 0 | 0 | 0 | 47 | 40 | 193 | 27 | 64 | 0 | 0 | 0 | 0 | 0 | 24 | 40 | 43 | 44 | 8 | 0 | 18 | 11 | 8 | 0 | 0 | 144 | 0 | 0 | 0 | 0 | 0 | 184 | 96 | 0 | 0 | 0 |  | 6204 | 1882 | 8086 | 3528 | 462 | 1992 | 941 | 144 | 165 | 732 | 122 | 0 | 0 | 102.13
7:00 | 72 | 120 | 0 | 0 | 330 | 80 | 60 | 390 | 290 | 0 | 0 | 420 | 130 | 7 | 15 | 15 | 130 | 0 | 0 | 0 | 7 | 7 | 48 | 10 | 8 | 0 | 6 | 18 | 18 | 36 | 22 | 25 | 32 | 33 | 33 | 12 | 0 | 85 | 80 | 0 | 0 | 8 | 0 | 208 | 0 | 80 | 0 | 40 | 0 | 0 | 80 | 12 | 24 | 19 | 14 | 0 | 100 | 100 | 325 | 334 | 165 | 78 | 100 | 39 | 0 | 10 | 51 | 85 | 0 | 0 | 19 | 8 | 33 | 15 | 106 | 47 | 32 | 20 | 0.6 | 59 | 74 | 50 | 50 | 163 | 199 | 60 | 86 | 47 | 80 | 0 | 43 | 10 | 330 | 23 | 11 | 0 | 48 | 0 | 0 | 102 | 0 |  | 461 | 0 | 230 | 10 | 32 | 120 | 0 | 0 | 0 | 10 | 40 | 192 | 9 | 64 | 0 | 0 | 0 | 0 | 0 | 25 | 40 | 43 | 0 | 8 | 0 | 18 | 11 | 8 | 0 | 0 | 140 | 0 | 0 | 0 | 0 | 0 | 192 | 96 | 0 | 0 | 0 |  | 6126.6 | 1749 | 7875.6 | 3447 | 461 | 2001 | 872 | 140 | 165 | 683 | 106 | 0.6 | 0 | 102.12
8:00 | 72 | 120 | 0 | 0 | 365 | 70 | 50 | 345 | 286 | 0 | 0 | 380 | 100 | 34 | 25 | 35 | 130 | 0 | 0 | 0 | 30 | 7 | 55 | 0 | 51 | 0 | 30 | 54 | 18 | 55 | 22 | 25 | 32 | 33 | 33 | 48 | 0 | 87 | 80 | 0 | 0 | 8 | 0 | 195 | 0 | 50 | 0 | 40 | 0 | 0 | 80 | 12 | 6 | 19 | 4 | 0 | 100 | 100 | 301 | 300 | 182 | 78 | 100 | 39 | 0 | 10 | 51 | 85 | 0 | 0 | 19 | 8 | 33 | 15 | 106 | 46 | 32 | 17 | 0.4 | 59 | 74 | 50 | 50 | 100 | 198 | 60 | 86 | 47 | 80 | 0 | 44 | 10 | 270 | 23 | 11 | 0 | 65 | 0 | 0 | 101 | 0 |  | 461 | 0 | 222 | 10 | 32 | 120 | 0 | 0 | 0 | 0 | 40 | 191 | 17 | 65 | 0 | 0 | 0 | 0 | 0 | 25 | 40 | 43 | 0 | 8 | 0 | 18 | 11 | 8 | 0 | 0 | 140 | 0 | 0 | 0 | 0 | 0 | 171 | 96 | 0 | 0 | 0 |  | 6036.4 | 1718 | 7754.4 | 3382 | 461 | 1813 | 1069 | 140 | 167 | 616 | 106 | 0.4 | 0 | 102.11
9:00 | 72 | 120 | 0 | 0 | 365 | 73 | 50 | 355 | 262 | 3 | 0 | 420 | 100 | 50 | 65 | 55 | 155 | 0 | 0 | 0 | 70 | 12 | 98 | 0 | 90 | 11 | 39 | 54 | 42 | 55 | 22 | 25 | 32 | 33 | 33 | 0 | 0 | 88 | 80 | 0 | 0 | 8 | 0 | 196 | 0 | 50 | 0 | 40 | 0 | 0 | 80 | 52 | 27 | 19 | 2 | 0 | 100 | 100 | 323 | 323 | 163 | 78 | 100 | 39 | 0 | 10 | 51 | 85 | 0 | 1 | 19 | 8 | 33 | 15 | 110 | 45 | 32 | 20 | 0 | 59 | 74 | 47 | 50 | 130 | 202 | 60 | 86 | 47 | 80 | 0 | 43 | 10 | 315 | 23 | 11 | 0 | 125 | 0 | 0 | 101 | 0 |  | 461 | 0 | 210 | 10 | 32 | 120 | 0 | 0 | 0 | 0 | 40 | 192 | 15 | 64 | 0 | 0 | 0 | 0 | 0 | 25 | 40 | 43 | 0 | 19 | 0 | 18 | 11 | 8 | 0 | 0 | 141 | 0 | 0 | 0 | 0 | 0 | 185 | 97 | 0 | 0 | 0 |  | 6521 | 1731 | 8252 | 3438 | 461 | 1900 | 1360 | 141 | 168 | 674 | 110 | 0 | 0 | 102.11
10:00 | 72 | 120 | 0 | 0 | 365 | 56 | 40 | 350 | 262 | 17 | 0 | 420 | 100 | 70 | 97 | 55 | 160 | 0 | 0 | 10 | 82 | 32 | 98 | 0 | 81 | 10 | 39 | 54 | 55 | 55 | 22 | 25 | 30 | 33 | 33 | 17 | 0 | 88 | 80 | 0 | 0 | 16 | 0 | 203 | 0 | 50 | 0 | 32 | 0 | 0 | 80 | 58 | 32 | 19 | 2 | 0 | 100 | 100 | 325 | 323 | 172 | 78 | 100 | 36 | 0 | 10 | 51 | 85 | 0 | 16 | 19 | 8 | 33 | 15 | 114 | 40 | 32 | 20 | 0 | 59 | 74 | 44 | 49 | 163 | 200 | 60 | 84 | 46 | 80 | 0 | 43 | 10 | 315 | 23 | 11 | 0 | 178 | 0 | 0 | 101 | 0 |  | 461 | 0 | 207 | 10 | 49 | 120 | 0 | 0 | 0 | 0 | 40 | 191 | 17 | 64 | 0 | 0 | 0 | 0 | 0 | 25 | 40 | 35 | 0 | 25 | 0 | 17 | 10 | 8 | 0 | 0 | 140 | 0 | 0 | 0 | 0 | 0 | 181 | 96 | 0 | 0 | 0 |  | 6737 | 1736 | 8473 | 3433 | 461 | 1898 | 1582 | 140 | 168 | 677 | 114 | 0 | 0 | 102.11
11:00 | 72 | 120 | 0 | 0 | 365 | 50 | 40 | 344 | 251 | 55 | 0 | 420 | 100 | 94 | 97 | 55 | 159 | 0 | 0 | 20 | 85 | 48 | 98 | 0 | 81 | 11 | 39 | 54 | 56 | 55 | 22 | 25 | 30 | 33 | 33 | 48 | 0 | 88 | 80 | 0 | 0 | 16 | 0 | 202 | 0 | 50 | 0 | 32 | 0 | 0 | 80 | 92 | 17 | 19 | 2 | 0 | 100 | 100 | 300 | 300 | 183 | 78 | 100 | 36 | 0 | 10 | 51 | 85 | 0 | 25 | 19 | 8 | 33 | 15 | 126 | 40 | 48 | 20 | 0 | 59 | 74 | 47 | 50 | 100 | 195 | 40 | 84 | 45 | 80 | 0 | 44 | 10 | 280 | 23 | 11 | 0 | 281 | 0 | 0 | 100 | 0 |  | 461 | 0 | 188 | 10 | 83 | 120 | 0 | 0 | 0 | 0 | 40 | 181 | 6 | 64 | 0 | 0 | 0 | 0 | 0 | 25 | 40 | 43 | 0 | 25 | 0 | 17 | 10 | 8 | 0 | 0 | 150 | 0 | 0 | 0 | 0 | 0 | 171 | 95 | 0 | 0 | 0 |  | 6838 | 1737 | 8575 | 3335 | 461 | 1775 | 1894 | 150 | 168 | 666 | 126 | 0 | 0 | 102.11
12:00 | 72 | 120 | 0 | 0 | 365 | 25 | 40 | 344 | 242 | 84 | 0 | 420 | 100 | 100 | 98 | 55 | 160 | 0 | 0 | 35 | 85 | 48 | 98 | 0 | 85 | 10 | 39 | 54 | 56 | 55 | 22 | 25 | 30 | 25 | 33 | 43 | 0 | 88 | 80 | 0 | 0 | 16 | 0 | 202 | 0 | 80 | 0 | 40 | 0 | 0 | 68 | 98 | 19 | 19 | 4 | 0 | 100 | 100 | 300 | 300 | 177 | 78 | 100 | 36 | 0 | 10 | 51 | 85 | 0 | 43 | 19 | 8 | 33 | 15 | 132 | 40 | 48 | 20 | 0 | 59 | 75 | 41 | 50 | 100 | 196 | 60 | 83 | 45 | 80 | 0 | 43 | 10 | 280 | 23 | 11 | 0 | 301 | 0 | 0 | 101 | 0 |  | 461 | 0 | 186 | 10 | 82 | 120 | 0 | 0 | 0 | 0 | 40 | 192 | 10 | 64 | 0 | 0 | 0 | 0 | 0 | 25 | 40 | 43 | 0 | 43 | 0 | 18 | 10 | 8 | 0 | 0 | 150 | 0 | 0 | 0 | 0 | 0 | 170 | 95 | 0 | 0 | 0 |  | 6935 | 1767 | 8702 | 3353 | 461 | 1740 | 2003 | 150 | 168 | 695 | 132 | 0 | 0 | 102.09
13:00 | 72 | 120 | 0 | 0 | 330 | 15 | 40 | 345 | 242 | 82 | 0 | 400 | 100 | 100 | 98 | 55 | 160 | 0 | 0 | 35 | 90 | 66 | 98 | 0 | 88 | 10 | 39 | 54 | 36 | 55 | 22 | 25 | 30 | 25 | 33 | 45 | 0 | 88 | 80 | 0 | 0 | 16 | 0 | 202 | 0 | 80 | 0 | 40 | 0 | 0 | 80 | 93 | 19 | 19 | 4 | 0 | 100 | 100 | 300 | 300 | 160 | 78 | 100 | 39 | 0 | 10 | 51 | 85 | 0 | 47 | 19 | 8 | 33 | 15 | 138 | 28 | 48 | 20 | 0 | 59 | 74 | 41 | 50 | 100 | 198 | 56 | 84 | 44 | 80 | 0 | 43 | 10 | 295 | 23 | 11 | 0 | 301 | 0 | 0 | 101 | 0 |  | 461 | 0 | 175 | 20 | 83 | 120 | 0 | 0 | 0 | 0 | 40 | 191 | 21 | 64 | 0 | 0 | 0 | 0 | 0 | 75 | 40 | 43 | 0 | 43 | 0 | 18 | 10 | 8 | 0 | 0 | 144 | 0 | 0 | 0 | 10 | 0 | 173 | 97 | 0 | 0 | 0 |  | 6880 | 1836 | 8716 | 3278 | 461 | 1738 | 2031 | 144 | 168 | 758 | 138 | 0 | 0 | 102.09
14:00 | 72 | 120 | 0 | 0 | 300 | 15 | 40 | 345 | 231 | 82 | 0 | 380 | 100 | 100 | 98 | 55 | 160 | 0 | 0 | 35 | 86 | 48 | 98 | 0 | 88 | 10 | 39 | 54 | 36 | 55 | 22 | 25 | 29 | 33 | 33 | 49 | 0 | 88 | 80 | 0 | 0 | 16 | 0 | 202 | 0 | 50 | 0 | 40 | 0 | 0 | 80 | 98 | 25 | 19 | 2 | 0 | 100 | 100 | 300 | 300 | 168 | 78 | 100 | 39 | 0 | 10 | 34 | 61 | 0 | 43 | 19 | 8 | 33 | 15 | 146 | 28 | 48 | 20 | 0 | 59 | 74 | 44 | 50 | 100 | 196 | 50 | 60 | 20 | 80 | 0 | 45 | 10 | 275 | 23 | 11 | 0 | 301 | 0 | 0 | 100 | 0 |  | 461 | 0 | 161 | 27 | 115 | 120 | 0 | 0 | 0 | 0 | 16 | 186 | 23 | 64 | 0 | 0 | 0 | 0 | 0 | 100 | 40 | 43 | 36 | 8 | 0 | 16 | 10 | 8 | 0 | 0 | 144 | 0 | 0 | 0 | 20 | 0 | 168 | 95 | 0 | 0 | 0 |  | 6686 | 1861 | 8547 | 3236 | 461 | 1599 | 1999 | 144 | 168 | 794 | 146 | 0 | 0 | 102.09
15:00 | 72 | 120 | 0 | 0 | 300 | 15 | 40 | 365 | 231 | 82 | 0 | 380 | 100 | 100 | 97 | 55 | 160 | 0 | 0 | 35 | 86 | 48 | 98 | 0 | 88 | 10 | 40 | 54 | 55 | 55 | 22 | 25 | 30 | 33 | 33 | 49 | 0 | 82 | 80 | 0 | 0 | 16 | 0 | 220 | 0 | 50 | 0 | 40 | 0 | 0 | 80 | 98 | 25 | 19 | 3 | 0 | 80 | 80 | 326 | 334 | 151 | 78 | 100 | 39 | 0 | 10 | 34 | 80 | 0 | 43 | 19 | 8 | 33 | 15 | 154 | 28 | 48 | 20 | 0 | 59 | 74 | 45 | 50 | 100 | 214 | 59 | 60 | 20 | 78 | 0 | 44 | 10 | 310 | 22 | 11 | 0 | 301 | 0 | 0 | 100 | 0 |  | 461 | 0 | 160 | 27 | 115 | 120 | 0 | 0 | 0 | 0 | 16 | 186 | 26 | 64 | 0 | 0 | 0 | 0 | 0 | 48 | 12 | 43 | 44 | 8 | 0 | 10 | 10 | 8 | 0 | 0 | 148 | 0 | 0 | 0 | 36 | 0 | 185 | 92 | 0 | 0 | 0 |  | 6828 | 1819 | 8647 | 3283 | 461 | 1648 | 1990 | 148 | 162 | 801 | 154 | 0 | 0 | 102.08
16:00 | 72 | 120 | 0 | 0 | 300 | 12 | 40 | 360 | 231 | 82 | 0 | 380 | 100 | 75 | 98 | 55 | 163 | 0 | 0 | 31 | 70 | 48 | 98 | 0 | 88 | 10 | 40 | 54 | 55 | 55 | 22 | 25 | 30 | 33 | 33 | 49 | 0 | 80 | 80 | 0 | 0 | 16 | 0 | 202 | 0 | 50 | 0 | 40 | 0 | 0 | 80 | 98 | 25 | 19 | 3 | 0 | 80 | 80 | 280 | 290 | 216 | 78 | 100 | 39 | 0 | 10 | 45 | 85 | 0 | 43 | 19 | 8 | 33 | 15 | 152 | 42 | 48 | 20 | 0 | 59 | 74 | 45 | 50 | 130 | 195 | 60 | 86 | 44 | 80 | 0 | 45 | 10 | 300 | 21 | 11 | 0 | 301 | 0 | 0 | 100 | 0 |  | 467 | 0 | 160 | 27 | 115 | 120 | 0 | 0 | 0 | 0 | 16 | 178 | 24 | 64 | 0 | 0 | 0 | 0 | 0 | 51 | 12 | 43 | 44 | 8 | 0 | 12 | 9 | 8 | 0 | 0 | 151 | 0 | 0 | 0 | 76 | 0 | 182 | 95 | 0 | 0 | 0 |  | 6816 | 1862 | 8678 | 3245 | 467 | 1734 | 1946 | 151 | 160 | 823 | 152 | 0 | 0 | 102.07
17:00 | 72 | 120 | 0 | 0 | 300 | 12 | 40 | 360 | 231 | 27 | 0 | 380 | 100 | 30 | 80 | 30 | 155 | 0 | 0 | 33 | 40 | 48 | 98 | 0 | 24 | 10 | 12 | 36 | 55 | 55 | 22 | 25 | 30 | 33 | 33 | 49 | 0 | 80 | 80 | 0 | 0 | 16 | 0 | 200 | 0 | 50 | 0 | 40 | 0 | 0 | 80 | 98 | 25 | 19 | 3 | 0 | 80 | 80 | 280 | 300 | 216 | 78 | 100 | 36 | 0 | 10 | 15 | 21 | 0 | 43 | 19 | 8 | 33 | 15 | 144 | 49 | 48 | 20 | 0 | 59 | 74 | 6 | 50 | 100 | 189 | 59 | 20 | 5 | 79 | 0 | 46 | 10 | 290 | 23 | 11 | 0 | 256 | 0 | 0 | 100 | 0 |  | 466 | 0 | 156 | 10 | 67 | 120 | 0 | 0 | 0 | 20 | 16 | 184 | 26 | 64 | 0 | 0 | 0 | 0 | 0 | 51 | 12 | 43 | 44 | 8 | 0 | 14 | 10 | 8 | 0 | 0 | 149 | 0 | 0 | 0 | 115 | 0 | 172 | 95 | 0 | 0 | 0 |  | 6203 | 1850 | 8053 | 3247 | 466 | 1462 | 1555 | 149 | 160 | 870 | 144 | 0 | 0 | 102.06
18:00 | 72 | 120 | 0 | 0 | 300 | 13 | 40 | 330 | 251 | 27 | 0 | 350 | 100 | 10 | 80 | 30 | 130 | 0 | 0 | 33 | 40 | 24 | 98 | 0 | 24 | 11 | 13 | 36 | 55 | 55 | 22 | 25 | 30 | 33 | 33 | 50 | 0 | 85 | 80 | 0 | 0 | 16 | 0 | 202 | 0 | 50 | 0 | 34 | 0 | 0 | 80 | 98 | 25 | 19 | 6 | 0 | 80 | 80 | 295 | 316 | 194 | 78 | 100 | 36 | 0 | 10 | 15 | 21 | 0 | 47 | 19 | 8 | 33 | 15 | 124 | 47 | 24 | 20 | 0 | 59 | 75 | 8 | 5 | 100 | 194 | 60 | 20 | 5 | 78 | 0 | 6 | 10 | 310 | 21 | 11 | 0 | 202 | 0 | 0 | 50 | 0 |  | 467 | 0 | 159 | 10 | 83 | 120 | 0 | 0 | 18 | 45 | 16 | 185 | 25 | 64 | 0 | 0 | 0 | 0 | 0 | 51 | 12 | 43 | 45 | 8 | 0 | 14 | 11 | 0 | 0 | 0 | 147 | 0 | 0 | 0 | 182 | 0 | 172 | 54 | 0 | 0 | 0 |  | 5906 | 1931 | 7837 | 3199 | 467 | 1352 | 1400 | 147 | 165 | 983 | 124 | 0 | 0 | 102.05
18:30 | 0 | 0 | 0 | 0 | 0 | 0 | 0 | 0 | 0 | 0 | 0 | 0 | 0 | 0 | 0 | 0 | 0 | 0 | 0 | 0 | 0 | 0 | 0 | 0 | 0 | 0 | 0 | 0 | 0 | 0 | 0 | 0 | 0 | 0 | 0 | 0 | 0 | 0 | 0 | 0 | 0 | 0 | 0 | 0 | 0 | 0 | 0 | 0 | 0 | 0 | 0 | 0 | 0 | 0 | 0 | 0 | 0 | 0 | 0 | 0 | 0 | 0 | 0 | 0 | 0 | 0 | 0 | 0 | 0 | 0 | 0 | 0 | 0 | 0 | 0 | 0 | 0 | 0 | 0 | 0 | 0 | 0 | 0 | 0 | 0 | 0 | 0 | 0 | 0 | 0 | 0 | 0 | 0 | 0 | 0 | 0 | 0 | 0 | 0 | 0 | 0 |  | 0 | 0 | 0 | 0 | 0 | 0 | 0 | 0 | 0 | 0 | 0 | 0 | 0 | 0 | 0 | 0 | 0 | 0 | 0 | 0 | 0 | 0 | 0 | 0 | 0 | 0 | 0 | 0 | 0 | 0 | 0 | 0 | 0 | 0 | 0 | 0 | 0 | 0 | 0 | 0 | 0 |  | 0 | 0 | 0 | 0 | 0 | 0 | 0 | 0 | 0 | 0 | 0 | 0 | 0 | 0
19:00 | 72 | 120 | 0 | 0 | 300 | 14 | 60 | 330 | 251 | 40 | 0 | 380 | 140 | 29 | 80 | 30 | 130 | 0 | 0 | 33 | 40 | 24 | 120 | 0 | 82 | 22 | 19 | 54 | 55 | 55 | 22 | 25 | 27 | 33 | 33 | 50 | 0 | 90 | 80 | 0 | 0 | 16 | 0 | 216 | 0 | 100 | 0 | 32 | 47 | 14 | 80 | 98 | 26 | 19 | 6 | 0 | 100 | 120 | 334 | 334 | 208 | 78 | 100 | 36 | 0 | 10 | 15 | 85 | 42 | 52 | 19 | 8 | 33 | 15 | 158 | 46 | 40 | 20 | 0 | 59 | 75 | 8 | 5 | 163 | 216 | 60 | 86 | 47 | 78 | 0 | 46 | 10 | 320 | 23 | 11 | 28 | 212 | 0 | 50 | 125 | 50 |  | 467 | 0 | 159 | 39 | 82 | 130 | 0 | 36 | 43 | 52 | 24 | 188 | 29 | 96 | 0 | 0 | 0 | 43 | 0 | 51 | 35 | 43 | 45 | 8 | 42 | 16 | 11 | 0 | 0 | 0 | 155 | 0 | 18 | 0 | 189 | 0 | 188 | 96 | 28 | 0 | 0 |  | 7019 | 2313 | 9332 | 3353 | 467 | 1736 | 1953 | 155 | 170 | 1340 | 158 | 0 | 0 | 102.04
19:30 | 72 | 120 | 0 | 0 | 300 | 14 | 40 | 398 | 250 | 84 | 0 | 380 | 144 | 93 | 100 | 55 | 124 | 0 | 0 | 33 | 50 | 102 | 149 | 0 | 89 | 34 | 40 | 54 | 55 | 55 | 22 | 25 | 27 | 33 | 33 | 50 | 0 | 90 | 80 | 0 | 0 | 16 | 0 | 206 | 0 | 135 | 0 | 32 | 57 | 46 | 80 | 98 | 26 | 19 | 6 | 0 | 100 | 130 | 329 | 327 | 181 | 78 | 100 | 36 | 0 | 10 | 45 | 85 | 42 | 25 | 19 | 8 | 33 | 15 | 168 | 50 | 48 | 20 | 0 | 59 | 75 | 8 | 5 | 163 | 201 | 60 | 86 | 47 | 78 | 0 | 46 | 10 | 320 | 23 | 11 | 170 | 301 | 0 | 70 | 150 | 100 |  | 467 | 0 | 160 | 51 | 83 | 160 | 0 | 51 | 43 | 68 | 16 | 190 | 35 | 110 | 0 | 0 | 0 | 43 | 11 | 90 | 40 | 43 | 45 | 43 | 42 | 18 | 11 | 8 | 0 | 0 | 152 | 0 | 18 | 0 | 188 | 0 | 187 | 96 | 88 | 0 | 0 |  | 7748 | 2557 | 10305 | 3386 | 467 | 1753 | 2679 | 152 | 170 | 1530 | 168 | 0 | 0 | 102.04
20:00 | 72 | 120 | 0 | 0 | 300 | 14 | 40 | 395 | 251 | 84 | 0 | 380 | 144 | 88 | 100 | 55 | 120 | 0 | 0 | 42 | 78 | 102 | 149 | 0 | 89 | 49 | 40 | 54 | 55 | 55 | 22 | 25 | 32 | 33 | 33 | 50 | 0 | 90 | 80 | 0 | 0 | 16 | 0 | 201 | 0 | 135 | 0 | 40 | 57 | 65 | 80 | 98 | 25 | 19 | 16 | 0 | 100 | 130 | 302 | 305 | 169 | 78 | 100 | 36 | 0 | 10 | 45 | 85 | 42 | 25 | 19 | 10 | 33 | 15 | 168 | 47 | 48 | 20 | 0 | 58 | 75 | 20 | 12 | 163 | 190 | 60 | 86 | 47 | 78 | 0 | 41 | 10 | 320 | 23 | 11 | 170 | 301 | 0 | 80 | 150 | 101 |  | 467 | 49 | 160 | 53 | 83 | 205 | 0 | 51 | 43 | 67 | 24 | 190 | 38 | 110 | 0 | 0 | 0 | 43 | 28 | 100 | 40 | 43 | 43 | 43 | 42 | 18 | 11 | 11 | 0 | 0 | 160 | 17 | 18 | 0 | 184 | 0 | 183 | 98 | 92 | 0 | 0 |  | 7776 | 2714 | 10490 | 3313 | 467 | 1783 | 2758 | 160 | 170 | 1671 | 168 | 0 | 0 | 102.03
21:00 | 72 | 120 | 0 | 0 | 300 | 14 | 40 | 390 | 241 | 84 | 0 | 380 | 145 | 95 | 100 | 55 | 120 | 0 | 0 | 86 | 93 | 102 | 149 | 15 | 89 | 48 | 40 | 54 | 55 | 55 | 22 | 25 | 32 | 33 | 33 | 50 | 0 | 88 | 80 | 0 | 0 | 16 | 0 | 203 | 0 | 135 | 0 | 40 | 57 | 55 | 80 | 98 | 25 | 19 | 19 | 0 | 100 | 100 | 310 | 312 | 149 | 78 | 100 | 36 | 0 | 10 | 45 | 85 | 40 | 8 | 19 | 10 | 33 | 18 | 170 | 47 | 64 | 20 | 0 | 58 | 75 | 47 | 50 | 163 | 188 | 61 | 86 | 47 | 80 | 0 | 47 | 10 | 300 | 23 | 11 | 170 | 301 | 0 | 83 | 150 | 101 |  | 0 | 49 | 160 | 89 | 82 | 230 | 0 | 52 | 43 | 67 | 33 | 189 | 34 | 110 | 0 | 0 | 0 | 43 | 35 | 102 | 40 | 43 | 46 | 43 | 42 | 14 | 11 | 11 | 0 | 0 | 156 | 17 | 18 | 0 | 175 | 0 | 172 | 60 | 72 | 0 | 0 |  | 7857 | 2238 | 10095 | 3276 | 0 | 1781 | 2866 | 156 | 168 | 1678 | 170 | 0 | 0 | 102.02
22:00 | 72 | 120 | 0 | 0 | 300 | 14 | 40 | 390 | 242 | 84 | 0 | 380 | 145 | 98 | 98 | 40 | 110 | 0 | 0 | 100 | 93 | 102 | 149 | 60 | 89 | 48 | 39 | 54 | 55 | 55 | 22 | 25 | 32 | 33 | 16 | 50 | 0 | 89 | 80 | 0 | 0 | 16 | 0 | 191 | 0 | 100 | 0 | 40 | 57 | 65 | 80 | 98 | 25 | 19 | 23 | 0 | 100 | 100 | 301 | 312 | 176 | 78 | 100 | 36 | 0 | 10 | 45 | 85 | 42 | 8 | 19 | 10 | 33 | 18 | 168 | 47 | 95 | 20 | 0 | 58 | 75 | 48 | 50 | 163 | 192 | 40 | 86 | 48 | 78 | 0 | 46 | 10 | 290 | 16 | 11 | 120 | 301 | 0 | 81 | 150 | 98 |  | 0 | 49 | 162 | 89 | 82 | 233 | 0 | 51 | 43 | 67 | 33 | 182 | 40 | 110 | 12 | 0 | 0 | 43 | 30 | 102 | 40 | 43 | 46 | 43 | 42 | 18 | 11 | 11 | 0 | 0 | 159 | 16 | 18 | 0 | 172 | 0 | 167 | 96 | 92 | 0 | 0 |  | 7802 | 2302 | 10104 | 3236 | 0 | 1823 | 2905 | 159 | 169 | 1644 | 168 | 0 | 0 | 102.01
23:00 | 72 | 120 | 0 | 0 | 300 | 14 | 40 | 390 | 242 | 84 | 0 | 380 | 100 | 100 | 98 | 40 | 110 | 0 | 0 | 100 | 93 | 102 | 149 | 85 | 90 | 48 | 39 | 54 | 55 | 55 | 22 | 25 | 32 | 33 | 33 | 50 | 0 | 89 | 80 | 0 | 0 | 16 | 0 | 195 | 0 | 120 | 0 | 40 | 57 | 65 | 80 | 99 | 26 | 19 | 23 | 0 | 100 | 100 | 315 | 320 | 163 | 78 | 100 | 36 | 0 | 10 | 45 | 86 | 41 | 0 | 19 | 10 | 33 | 18 | 162 | 47 | 95 | 20 | 0 | 58 | 75 | 45 | 50 | 100 | 196 | 61 | 86 | 48 | 78 | 0 | 47 | 10 | 310 | 16 | 11 | 70 | 301 | 0 | 0 | 150 | 29 |  | 56 | 49 | 160 | 51 | 83 | 232 | 0 | 52 | 0 | 65 | 33 | 189 | 37 | 110 | 12 | 0 | 0 | 43 | 0 | 102 | 40 | 43 | 46 | 43 | 41 | 18 | 11 | 11 | 0 | 0 | 140 | 15 | 18 | 0 | 175 | 0 | 174 | 97 | 93 | 0 | 0 |  | 7603 | 2239 | 9842 | 3292 | 56 | 1777 | 2647 | 140 | 169 | 1599 | 162 | 0 | 0 | 102
24:00 | 72 | 120 | 0 | 0 | 300 | 14 | 40 | 390 | 242 | 84 | 0 | 380 | 100 | 100 | 98 | 40 | 110 | 0 | 0 | 0 | 93 | 102 | 149 | 85 | 90 | 20 | 39 | 54 | 55 | 55 | 22 | 25 | 32 | 33 | 33 | 50 | 0 | 89 | 80 | 0 | 0 | 16 | 0 | 195 | 0 | 80 | 0 | 40 | 57 | 64 | 80 | 99 | 26 | 19 | 26 | 0 | 100 | 100 | 250 | 250 | 179 | 78 | 100 | 36 | 0 | 10 | 45 | 85 | 41 | 0 | 19 | 10 | 33 | 20 | 160 | 48 | 95 | 20 | 0 | 58 | 75 | 48 | 50 | 100 | 190 | 43 | 86 | 48 | 77 | 0 | 46 | 10 | 265 | 23 | 11 | 0 | 301 | 0 | 0 | 150 | 0 |  | 466 | 0 | 175 | 51 | 83 | 234 | 0 | 50 | 42 | 62 | 40 | 175 | 36 | 110 | 0 | 0 | 0 | 43 | 0 | 102 | 40 | 43 | 46 | 43 | 42 | 18 | 11 | 8 | 0 | 0 | 139 | 15 | 18 | 0 | 174 | 0 | 173 | 97 | 94 | 0 | 0 |  | 7158 | 2630 | 9788 | 3156 | 466 | 1735 | 2426 | 139 | 169 | 1537 | 160 | 0 | 0 | 101.99
KWH | 1554000 | 2774835 | 0 | 0 | 7774800 | 1006773 | 1462944 | 8845310 | 6509000 | 897600 | 0 | 9059451 | 2827578 | 1546560 | 1706400 | 963728 | 3376401 | 0 | 0 | 687360 | 1530240 | 1259280 | 2535840 | 642514 | 1561651 | 428590 | 838752 | 1177560 | 1153396 | 1181000 | 474516 | 600000 | 693900 | 756300 | 808700 | 1034458 | 0 | 2040582 | 1902100 | 0 | 0 | 359640 | 0 | 4826374 | 0 | 1799918 | 0 | 956640 | 597096 | 522952 | 1844160 | 2032320 | 698880 | 451968 | 350880 | 0 | 2364905 | 2574626 | 7774800 | 7551500 | 4393000 | 1873454 | 2400150 | 867672 | 0 | 240000 | 890770 | 1706400 | 217256 | 484366 | 445932 | 202860 | 787500 | 401780 | 3363840 | 1040670 | 1492874 | 454572 | 1150 | 1352000 | 1784160 | 1014000 | 1071000 | 3304472 | 4501923 | 1392000 | 1729920 | 977400 | 1927150 | 0 | 1002720 | 252180 | 7598300 | 528480 | 264000 | 604800 | 5645452 | 0 | 370724 | 2724000 | 519748 |  | 10270546 | 237100 | 4592736 | 797280 | 1857600 | 3785280 | 0 | 370210 | 399840 | 758919 | 790125 | 4624053 | 599741 | 1931520 | 25750 | 0 | 0 | 223328 | 90112 | 1420298 | 855980 | 998416 | 704276 | 664320 | 353676 | 389040 | 258192 | 180180 | 0 | 0 | 3567000 | 136000 | 177000 | 0 | 1649409 | 0 | 4481763 | 2245587 | 669120 | 0 | 0 |  | 166147453 | 50104397 | 216251850 | 80517379 | 10270546 | 43542224 | 46104842 | 3567000 | 3942682 | 24942187 | 3363840 | 1150 | 0
Fuel Cost | 1336440 | 2386358.1 | 0 | 0 | 6686328 | 815486.13 | 1375167.36 | 5395639.1 | 3970490 | 8625936 | 0 | 6069832.17 | 42950909.82 | 9712396.8 | 11398752 | 5888378.08 | 2194660.65 | 0 | 0 | 10695321.6 | 9564000 | 8298655.2 | 24521572.8 | 4092814.18 | 9354289.49 | 6853154.1 | 5594475.84 | 8396002.8 | 7208725 | 7404870 | 355887 | 450000 | 0 | 0 | 0 | 9785972.68 | 0 | 0 | 0 | 0 | 0 | 3405790.8 | 0 | 65880005.1 | 0 | 39436203.38 | 0 | 8408865.6 | 6430723.92 | 5088322.96 | 11415350.4 | 13128787.2 | 4570675.2 | 384172.8 | 0 | 0 | 2152063.55 | 2342909.66 | 7075068 | 5210535 | 3075100 | 1292683.26 | 2304144 | 581340.24 | 0 | 220800 | 730431.4 | 1604016 | 2355055.04 | 3593995.72 | 343367.64 | 152145 | 606375 | 301335 | 23008665.6 | 780502.5 | 13719512.06 | 350020.44 | 0 | 1406080 | 1855526.4 | 973440 | 963900 | 4262768.88 | 3151346.1 | 1586880 | 1851014.4 | 1075140 | 2196951 | 0 | 932529.6 | 234527.4 | 4862912 | 396360 | 200640 | 10481184 | 0 | 0 | 0 | 0 | 0 |  | 52379784.6 | 6911465 | 3077133.12 | 5262048 | 12445920 | 60867302.4 | 0 | 5908551.6 | 4502198.4 | 8940065.82 | 5033096.25 | 4577812.47 | 593743.59 | 11936793.6 | 867260 | 0 | 0 | 2557105.6 | 966000.64 | 12725870.08 | 7404227 | 8885902.4 | 7500539.4 | 6590054.4 | 3809090.52 | 427944 | 242700.48 | 136396.26 | 0 | 0 | 0 | 3137520 | 3794880 | 0 | 0 | 0 | 0 | 0 | 0 | 0 | 0 |  | 487762677.15 | 241481405.63 | 729244082.78 | 63049517.03 | 52379784.6 | 32499526.67 | 298015407.82 | 0 | 0 | 260291181.06 | 23008665.6 | 0 | 0
Yesterday Day Peak | 72 | 120 | 0 | 0 | 365 | 25 | 40 | 344 | 242 | 84 | 0 | 420 | 100 | 100 | 98 | 55 | 160 | 0 | 0 | 35 | 85 | 48 | 98 | 0 | 85 | 10 | 39 | 54 | 56 | 55 | 22 | 25 | 30 | 25 | 33 | 43 | 0 | 88 | 80 | 0 | 0 | 16 | 0 | 202 | 0 | 80 | 0 | 40 | 0 | 0 | 68 | 98 | 19 | 19 | 4 | 0 | 100 | 100 | 300 | 300 | 177 | 78 | 100 | 36 | 0 | 10 | 51 | 85 | 0 | 43 | 19 | 8 | 33 | 15 | 132 | 40 | 48 | 20 | 0 | 59 | 75 | 41 | 50 | 100 | 196 | 60 | 83 | 45 | 80 | 0 | 43 | 10 | 280 | 23 | 11 | 0 | 301 | 0 | 0 | 101 | 0 |  | 461 | 0 | 186 | 10 | 82 | 120 | 0 | 0 | 0 | 0 | 40 | 192 | 10 | 64 | 0 | 0 | 0 | 0 | 0 | 25 | 40 | 43 | 0 | 43 | 0 | 18 | 10 | 8 | 0 | 0 | 150 | 0 | 0 | 0 | 0 | 0 | 170 | 95 | 0 | 0 | 0 |  | 8702 | DayPeak
Yesterday Evening Peak | 72 | 120 | 0 | 0 | 300 | 14 | 40 | 395 | 251 | 84 | 0 | 380 | 144 | 88 | 100 | 55 | 120 | 0 | 0 | 42 | 78 | 102 | 149 | 0 | 89 | 49 | 40 | 54 | 55 | 55 | 22 | 25 | 32 | 33 | 33 | 50 | 0 | 90 | 80 | 0 | 0 | 16 | 0 | 201 | 0 | 135 | 0 | 40 | 57 | 65 | 80 | 98 | 25 | 19 | 16 | 0 | 100 | 130 | 302 | 305 | 169 | 78 | 100 | 36 | 0 | 10 | 45 | 85 | 42 | 25 | 19 | 10 | 33 | 15 | 168 | 47 | 48 | 20 | 0 | 58 | 75 | 20 | 12 | 163 | 190 | 60 | 86 | 47 | 78 | 0 | 41 | 10 | 320 | 23 | 11 | 170 | 301 | 0 | 80 | 150 | 101 |  | 467 | 49 | 160 | 53 | 83 | 205 | 0 | 51 | 43 | 67 | 24 | 190 | 38 | 110 | 0 | 0 | 0 | 43 | 28 | 100 | 40 | 43 | 43 | 43 | 42 | 18 | 11 | 11 | 0 | 0 | 160 | 17 | 18 | 0 | 184 | 0 | 183 | 98 | 92 | 0 | 0 |  | 10490 | EvPeak
Forecast for Evening | 72 | 120 | 0 | 0 | 365 | 15 | 78 | 412 | 360 | 98 | 0 | 450 | 305 | 100 | 102 | 55 | 130 | 0 | 0 | 100 | 93 | 102 | 149 | 100 | 89 | 50 | 40 | 54 | 55 | 55 | 22 | 25 | 33 | 33 | 33 | 52 | 0 | 90 | 80 | 0 | 0 | 25 | 0 | 225 | 0 | 135 | 0 | 51 | 72 | 0 | 80 | 98 | 26 | 19 | 16 | 0 | 100 | 130 | 360 | 360 | 225 | 195 | 100 | 36 | 0 | 10 | 51 | 85 | 42 | 52 | 19 | 10 | 33 | 22 | 164 | 50 | 95 | 22 | 0 | 58 | 75 | 51 | 50 | 163 | 0 | 60 | 86 | 50 | 0 | 0 | 47 | 10 | 341 | 23 | 11 | 200 | 301 | 0 | 0 | 150 | 0 |  | 475 | 49 | 245 | 95 | 99 | 225 | 0 | 54 | 43 | 70 | 40 | 194 | 35 | 110 | 30 | 0 | 0 | 50 | 38 | 102 | 43 | 43 | 43 | 43 | 43 | 22 | 12 | 11 | 0 | 0 | 160 | 17 | 19 | 0 | 214 | 0 | 220 | 95 | 100
Forecast for Day | 72 | 120 | 0 | 0 | 365 | 15 | 78 | 412 | 360 | 98 | 0 | 450 | 150 | 100 | 102 | 55 | 130 | 0 | 0 | 100 | 93 | 102 | 149 | 100 | 89 | 50 | 40 | 54 | 55 | 55 | 22 | 25 | 33 | 33 | 33 | 52 | 0 | 90 | 80 | 0 | 0 | 25 | 0 | 225 | 0 | 70 | 0 | 51 | 72 | 0 | 80 | 98 | 26 | 19 | 5 | 0 | 100 | 130 | 360 | 360 | 225 | 78 | 100 | 36 | 0 | 10 | 51 | 85 | 0 | 52 | 19 | 8 | 33 | 22 | 120 | 50 | 95 | 22 | 2 | 58 | 75 | 51 | 50 | 163 | 0 | 60 | 86 | 50 | 0 | 0 | 47 | 10 | 341 | 23 | 11 | 0 | 301 | 0 | 0 | 103 | 0 |  | 475 | 0 | 245 | 51 | 99 | 225 | 0 | 0 | 36 | 70 | 40 | 194 | 30 | 110 | 0 | 0 | 0 | 0 | 0 | 100 | 43 | 43 | 43 | 43 | 43 | 22 | 12 | 11 | 0 | 0 | 160 |  | 19 | 0 | 214 | 0 | 220 | 95 | 100
Generation at 08:00(Today) | 72 | 120 | 0 | 0 | 300 | 15 | 60 | 380 | 310 | 0 | 0 | 430 | 100 | 7 | 14 | 15 | 115 | 0 | 0 | 0 | 7 | 7 | 36 | 10 | 70 | 10 | 39 | 18 | 17 | 17 | 19 | 25 | 0 | 33 | 25 | 33 | 0 | 83 | 80 | 0 | 0 | 16 | 0 | 200 | 0 | 70 | 0 | 24 | 0 | 0 | 68 | 40 | 25 | 19 | 2 | 0 | 100 | 100 | 305 | 275 | 197 | 78 | 100 | 36 | 0 | 10 | 45 | 85 | 0 | 0 | 16 | 0 | 33 | 22 | 112 | 47 | 8 | 20 | 0.1 | 58 | 74 | 48 | 50 | 130 | 0 | 60 | 86 | 47 | 0 | 0 | 47 | 10 | 305 | 6 | 11 | 0 | 205 | 0 | 0 | 103 | 0 | 0 | 466 | 0 | 245 | 10 | 16 | 120 | 0 | 0 | 0 | 0 | 8 | 189 | 23 | 16 | 0 | 0 | 0 | 0 | 0 | 25 | 40 | 16 | 0 | 8 | 0 | 18 | 11 | 5 | 0 | 0 | 138 | 0 | 0 | 0 | 175 | 0 | 175 | 97 | 0 | 0 | 0 | 0
199
| Minimum Generation |  | 7754.4 | 8:00
| Highest Generation |  | 10490 | 20:00
| Day Peak Generation |  | 8702 | 12:00
| Evening Peak Generation |  | 10490 | 20:00
| HVDC Max Flow |  | 467 | 16:00
| HVDC EvPeak Flow |  | 467 | 20:00
| Load factor L.F |  | 85.9%

## P1
POWER GRID COMPANY OF BANGLADESH LTD.
|  |  | NATIONAL LOAD DESPATCH CENTER |  |  |  |  | QF-LDC-08
|  |  | DAILY REPORT |  |  |  |  | Page -1
[6 empty] | Reporting Date : | 2018-07-02
Till now the maximum generation is : - |  |  | 10958 | 21:00 | Hrs on | 2018-05-28
The Summary of Yesterday's |  | 2018-07-01 | Generation & Demand |  | Today's Actual Min Gen. & Probable Gen. & Demand
Day Peak Generation : |  | 8702 | MW Hour : | 12:00 | Min. Gen. at | 7:00 | 7345.04 | MW
Evening Peak Generation : |  | 10490 | MW Hour : | 20:00 | Available Max Generation : |  | 11540 | MW
E.P. Demand (at gen end) : |  | 10490 | MW Hour : | 20:00 | Max Demand (Evening) : |  | 11000 | MW
Maximum Generation : |  | 10490 | MW Hour : | 20:00 | Reserve(Generation end) |  | 540 | MW
Total Gen. (MKWH) : |  | 216.2518 | System Load Factor : | 85.9% | Load Shed : |  | 0 | MW
EXPORT / IMPORT THROUGH EAST-WEST INTERCONNECTOR
Export from East grid to West grid :- Maximum |  |  | -840 | MW at | 3:00 | Energy |  | MKWHR.
Import from West grid to East grid :- Maximum |  |  | - | MW at | - | Energy | - | MKWHR.
| Water Level of Kaptai Lake at 6:00 A M on |  | 2018-07-02
Actual : | 101.96 | Ft.(MSL) , | Rule curve : | 84 | Ft.( MSL )
Gas Consumed : | Total = | 987.7 | MMCFD. | Oil Consumed (PDB) :
[6 empty] | HSD : |  | Liter
[6 empty] | FO : |  | Liter
Cost of the Consumed Fuel (PDB+Pvt) : |  | Gas : | 95549043.7
|  | Coal : | 0 | Oil : | 558306588.88 | Total : | 653855632.58
Load Shedding & Other Information
Area | Yesterday |  |  |  | Today
|  |  | Estimated Demand (S/S end) |  | Estimated Shedding (S/S end) |  | Rates of Shedding
| MW |  | MW |  |  | MW | (On Estimated Demand)
Dhaka | 0 | 0:00 | 3898.2849 |  |  | 0 | 0%
Chittagong Area | 0 | 0:00 | 1325.2726 |  |  | 0 | 0%
Khulna Area | 0 | 0:00 | 1187.3361 |  |  | 0 | 0%
Rajshahi Area | 0 | 0:00 | 1072.8356 |  |  | 0 | 0%
Comilla Area | 0 | 0:00 | 969.5186 |  |  | 0 | 0%
Mymensingh Area | 0 | 0:00 | 782.3663 |  |  | 0 | 0%
Sylhet Area | 0 | 0:00 | 437.924 |  |  | 0 | 0%
Barisal Area | 0 | 0:00 | 201.4505 |  |  | 0 | 0%
Rangpur Area | 0 | 0:00 | 603.3975 |  |  | 0 | 0%
Total | 0 |  | 10478.386 |  |  | 0
Information of the Generating Units under shut down.
| Planned Shut- Down |  |  | Forced Shut- Down
|  |  |  | 1) Barapukuria ST: Unit-1,2 10) Shahjibazar 330 MW |  | 10) Ashuganj 55 MW
| Nil |  |  | 2) Khulna ST 110 MW 11) Sylhet 150 MW |  | 11) Haripur GT-1,2
3) Ghorasal Unit-2,4,5
4) Baghabari 100 MW
5) Tongi GT
6) Chittagong Unit-1,2
7) Baghabari-71 MW
8) Siddhirganj 210 MW ST
9) Ashuganj unit-3
Additional Information of Machines, lines, Interruption / Forced Load shed etc.
|  | Description |  | Comments on Power Interruption
a) Joydevpur 132/33 kV T-4 transformer tripped at 12:18 showing lockout relay from both end and was |  |  |  | About 26 MW Power interruption occurred under Joydevpur S/S
switched on at 12:21. |  |  |  | area from 12:18 to 12:21.
b) Sirajganj #1 CCPP GT & STG were synchronized at 12:28 & 15:10 respectively.
c) Ishurdi-Natore 132 kV Ckt-2 was shut down at 13:18 for wave trap B-phase red hot maintenance at Ishurdi
end and was switched on at 16:42.
d) HVDC Bheramara tripped at 20:55 due to converter transformer Y-phase (230 kV end) Buchholz alarm
activated and was switched on at 22:48.
e) Bheramara-Ishurdi 132 kV Ckt-1 tripped at 00:21(2/7/18) from Bheramara end showing dist.Z1 and was
switched on at 00:33(2/7/18).
f) Chatak-Sylhet 132 kV Ckt-1 tripped at 02:58(2/7/18) showing dist.A and was switched on at 03:41(2/7/18).
g) Shahjibazar-330 MW GT-1 & GT-2 were shut down at 02:19(2/7/18) for schedule work.
h) Sylhet-150 MW GT was shut down at 04:31(2/7/18) for cooling system problem.
i) Feni 132/33 kV T-1 & T-2 transformers tripped at 05:36(2/7/18) from 33 kV end showing O/C & E/F relays |  |  |  | About 40 MW Power interruption occurred under Feni S/S
and were switched on at 05:50(2/7/18). |  |  |  | area from 05:36 to 05:50(2/7/18).
Sub Divisional Engineer |  |  | Executive Engineer |  | Superintendent Engineer
Network Operation Division |  |  | Network Operation Division |  |  | Load Dispatch Circle
Page 1 of 7

## P2
EVENING PEAK GENERATION AND DAY LONG ENERGY DATA OF POWER STATIONS
| Date : | 2018-07-01 | [5 empty] | Page -2
Sl. |  |  |  |  | Present | Peak | Energy
No. | Name of the Power Stations |  | Producer | Installed Capacity | Capacity | Hour | Generated | Remarks
Generation
|  |  |  | Unit No. X Capacity | MW | MW | MW
1 | Ghorasal ST: Unit-1,2 |  | PDB | 2*55 | 85 | 72 | 1554000
| Ghorasal ST: Unit-3 |  | PDB | 1*210 | 170 | 120 | 2774835 | Gas shortage
| Ghorasal ST: Unit-4 |  | PDB | 1*210 | 180 | 0 | 0 | Under maint.
| Ghorasal ST: Unit-5 |  | PDB | 1*210 | 190 | 0 | 0 | Under maint.
2 | Ghorasal ST: Unit-7 |  | PDB | 1*243+1*122 | 365 | 300 | 7774800
3 | Ghorashal 78MW (MAX) |  | QRPP | 2*40 | 78 | 40 | 1462944 | Gas shortage
4 | Ghorashal (Regent) |  | IPP | 34*3.35 | 108 | 14 | 1006773 | Gas shortage
5 | Haripur GT: Unit-1, 2 |  | SBU, PDB | 2*32 | 40 | 0 | 0 | Under maint.
6 | Haripur 412 MW CCPP |  | EGCB | 1*273+1*139 | 412 | 395 | 8845310 | FGMO
7 | Haripur NEPC 110MW |  | IPP | 8*15 | 110 | 84 | 897600 | Engine problem
8 | Haripur Power CCPP 360MW |  | IPP | 1*235+1*125 | 360 | 251 | 6509000 | Gas shortage
9 | Meghnaghat CCPP 450MW |  | IPP | 2*150+1*150 | 450 | 380 | 9059451 | Frequency control
10 | Meghnaghat (IEL) |  | QRPP | 12*8.9 | 100 | 88 | 1546560 | Engine problem
11 | Meghnaghat CCPP(Summit) |  | IPP | 2*110+1*110 | 305 | 144 | 2827578 | Low demand
12 | Madanganj 102MW |  | QRPP | 6*17 | 100 | 100 | 1706400
13 | Madanganj-55 MW |  | (IPP) | 3*17.08+1*11.3 | 55 | 55 | 963728
14 | Keraniganj (Powerpac) 100MW |  | QRPP | 8*13.45 | 100 | 0 | 642514 | Reserve
15 | Narshingdi (Doreen) |  | SIPP, REB | 8*2.90 | 22 | 22 | 474516
16 | Siddhirgonj ST 210MW |  | PDB | 1*210 | 115 | 0 | 0 | Under maint.
17 | Siddhirgonj GT Unit-1& 2 |  | EGCB | 2*105 | 210 | 0 | 0 | Gas shortage
18 | Siddhirganj (Desh) |  | QRPP | 96*1.2 | 100 | 42 | 687360 | Low demand
19 | Siddhirganj (Dutch Bangla) |  | QRPP | 12*8.9 | 100 | 78 | 1530240 | Engine problem
20 | Siddhirganj CCPP-335 MW |  | EGCB | 1*217 | 217 | 120 | 3376401 | Gas shortage
21 | Pagla (DPA ) |  | QRPP | 100*0.5 | 50 | 49 | 428590
22 | Gagnagar (Orion) |  | IPP | 12*8.924 | 102 | 102 | 1259280
23 | Katpotti 51 MW |  | IPP | 7*7.9 | 51 | 40 | 838752 | Engine problem
24 | Banco Energy 54MW |  | IPP | 3*18 | 54 | 54 | 1177560
25 | Kodda 150MW |  | BPDB-RPCL | 9*17.06 | 149 | 149 | 2535840
26 | Northern 55 MW |  | IPP | 3*19.3 | 55 | 55 | 1153396
27 | Southern 55MW |  | IPP | 3*19.3 | 55 | 55 | 1181000
28 | Bosila 108MW |  | IPP | 12*8.775+1*3.5 | 108 | 89 | 1561651 | Engine problem
29 | Summit Power,(Madhabdi+Ashulia) |  | SIPP,REB | 3*3.67+4*8.73 | 80 | 57 | 1293900 | Engine problem
30 | Summit Maona |  | SIPP,REB | 4*8.73 | 33 | 33 | 756300
31 | Summit Rupganj |  | SIPP,REB | 4*8.73 | 33 | 33 | 808700
32 | Gazipur (RPCL) |  | IPP | 6*8.9 | 52 | 50 | 1034458
33 | Tongi GT |  | PDB | 1* 105 | 105 | 0 | 0 | Under maint.
34 | Summit Gazipur |  | IPP | 18*17.076 | 300 | 301 | 5645452
| APR Energy , Keranigonj |  | IPP | 236*1.4 | 0 | 0 | 0
35 | Bramhangoan 100 MW (Aggreko) |  | IPP | 100 | 100 | 80 | 370724 | Low demand
36 | Aggreko Aurahati 100MW |  | IPP | 0.85*23+0.95*91 | 100 | 101 | 519748
| Dhaka area Total |  |  |  | 5399 | 3553 | 74205361
37 | Chittagong ST-1 (Raozan) |  | PDB | 1*210 | 180 | 0 | 0 | Gas shortage
| Chittgong ST-2 (Raozan) |  | PDB | 1*210 | 180 | 0 | 0 | Gas shortage
38 | Raozan 25 MW (RPCL) |  | IPP | 3*8.9 | 25 | 16 | 359640 | Low demand
39 | Patenga 50MW |  | IPP | 8*6.98 | 50 | 25 | 698880 | Low demand
40 | Kaptai Hydro: Unit-1,2,3,4, 5 |  | PDB | 2*40+3*50 | 230 | 170 | 3942682 | # 5 under maint.
41 | Sikalbaha ST 60MW |  | PDB | 1*60 | 40 | 0 | 0 | Under maint.
42 | Sikalbaha 225MW |  | PDB | 1*150+1*175 | 225 | 201 | 4826374 | FGMO
43 | Sikalbaha Peaking GT |  | PDB | 1*150 | 150 | 135 | 1799918
44 | Sikalbaha (Energis) |  | RPP | 4*12.5+2*11.9+1*3+1*1.5 | 51 | 40 | 956640 | Engine problem
45 | Hathazari peaking |  | PDB | 11*8.9 | 98 | 57 | 597096
46 | Dohazari Peaking |  | PDB | 6*17 | 102 | 65 | 522952
47 | Juldah (Acorn) |  | QRPP | 8*13.45 | 100 | 80 | 1844160 | Engine problem
48 | Barabkunda (Regent) |  | SIPP, PDB | 8*2.90 | 22 | 19 | 451968
* | Malancha, Ctg. EPZ (United) |  |  | 5*8.73+3*9.34 | 0 | 16 | 350880
49 | Chittagong ECPV 108 MW |  | IPP | 16*7 | 108 | 98 | 2032320 | Engine problem
| Chittagong area Total |  |  |  | 1561 | 922 | 18383510
50 | Ashuganj ST: Unit- 3 |  | APSCL | 1*150 | 135 | 0 | 0 | Gas shortage
| Ashuganj ST: Unit- 4 |  | APSCL | 1*150 | 129 | 100 | 2364905 | Gas shortage
| Ashuganj ST: Unit- 5 |  | APSCL | 1*150 | 134 | 130 | 2574626
51 | Ashuganj CCPP 225 MW |  | APSCL | 1*142+1*75 | 221 | 169 | 4393000 | FGMO
52 | Ashuganj CCPP(North) |  | APSCL | 1*360 | 360 | 302 | 7774800 | FGMO
53 | Ashuganj CCPP(South) |  | APSCL | 1*360 | 360 | 305 | 7551500 | FGMO
54 | Ashuganj Engines TSK |  | APSCL | 14*3.968 | 45 | 36 | 867672 | Engine problem
55 | Ashuganj (Precision) 55MW |  | RPP | 15*4 | 55 | 0 | 0 | Under maint.
56 | Ashuganj (United) 53MW |  | QRPP | 14*4 | 53 | 10 | 240000 | Gas shortage
57 | Ashuganj 195MW Modular |  | IPP | 20*9.73+1*16 | 195 | 78 | 1873454 | Gas shortage
58 | Ashuganj (Midland) 51MW |  | IPP | 6*9.34 | 51 | 45 | 890770
59 | B.Baria (Aggreko) 85MW |  | QRPP | 86*1.10 | 85 | 85 | 1706400
60 | Daudkandi Peaking 52MW |  | PDB | 6*8.92 | 52 | 42 | 217256
61 | Chandpur CCPP |  | PDB | 1*106+1*57 | 163 | 100 | 2400150
62 | Feni (Doreen) 22MW |  | SIPP, PDB | 8*2.90 | 22 | 19 | 445932
63 | Feni, Mohipal (Doreen) |  | SIPP, REB | 4*2.90 | 11 | 10 | 202860
** | Tripura |  | Imported power | 0 | 160 | 168 | 3363840
64 | Jangalia (Summit) 33MW |  | SIPP, PDB | 4*8.73 | 33 | 33 | 787500
65 | Lakdhanvi 52 MW |  | IPP | 6*8.92 | 52 | 25 | 484366 | Line over load
66 | Summit Comilla 25MW |  | SIPP, PDB | 3*3.67+2*6.97 | 25 | 15 | 401780 | Engine problem
67 | Daudkandi bangla trak |  | IPP | 154*1.4 | 200 | 170 | 604800 | Low demand
| Comilla Area Total |  |  |  | 2541 | 1842 | 39145611
68 | Mymensingh RPCL 210MW |  | IPP | 4*35+1*70 | 202 | 47 | 1040670 | Gas shortage
69 | Tangail (Doreen) 22MW |  | SIPP, PDB | 8*2.90 | 22 | 20 | 454572
70 | Jamalpur 95MW |  | IPP | 12*8.924 | 95 | 48 | 1492874 | Low demand
71 | Sarishabari (Solar) |  | IPP | 1*3 | 3 | 0 | 1150
72 | United Mymensingh PPL |  | IPP | 200 | 200 | 150 | 2724000 | Low demand
| Mymensingh Area Total |  |  |  | 522 | 265 | 5713266
73 | Fenchugonj CCPP-1 |  | PDB | 2*32+1*33 | 70 | 58 | 1352000
74 | Fenchugonj CCPP-2 |  | PDB | 2*35+1*35 | 90 | 75 | 1784160
75 | Kushiara 163 MW CCPP GT |  | IPP | 1*109+1*54 | 163 | 163 | 3304472
76 | Shajibazar 330 MW |  | PDB | 3*110 | 330 | 190 | 4501923 | FGMO
77 | Fenchugonj (Barakatullah) 51MW |  | RPP | 19*2.90 | 51 | 20 | 1014000
78 | Fenchuganj (EPL) 44MW |  | RPP | 12*3.3+5*2 | 44 | 12 | 1071000
79 | Hobiganj 11MW |  | SIPP, REB | 4*2.90 | 11 | 11 | 264000
80 | Shahjibazar GT: Unit- 8, 9 |  | PDB | 2*35 | 66 | 60 | 1392000 | FGMO
81 | Shahjibazar 86MW |  | RPP | 32*2.90 | 86 | 86 | 1729920
82 | Shahjibazar (EPL) 50MW |  | RPP | 27*2.0 | 50 | 47 | 977400
83 | Sylhet GT 150 MW |  | PDB | 1*142 | 142 | 78 | 1927150
84 | Sylhet GT 20 MW |  | PDB | 1*20 | 20 | 0 | 0 | Under maint.
85 | Sylhet (EPL) 50MW |  | RPP | 27*2 | 50 | 41 | 1002720 | Engine problem
86 | Shahjahanulla 25 MW |  | SIPP, REB | 3*9.34 | 25 | 23 | 528480
87 | Summit Bibiana- 2 |  | IPP | 1*222+1*119 | 341 | 320 | 7598300 | FGMO
88 | Sylhet (Desh) 10MW |  | RPP | 6*1.95 | 10 | 10 | 252180
| Sylhet Area Total |  |  |  | 1549 | 1194 | 28699705
89 | Bheramara GT-1,2,3 |  | PDB | 3*20 | 46 | 49 | 237100
| Bheramara (HVDC ) |  | Imported power | 1*500 | 500 | 467 | 10270546
90 | Khulna (KPCL-1 & 3) |  | IPP | 19*6.5 | 110 | 53 | 797280 | Engine problem
91 | Khulna (KPCL-2) |  | QRPP | 7*17 | 115 | 83 | 1857600 | Low demand
92 | Faridpur Peaking |  | PDB | 8*6.89 | 54 | 43 | 399840
93 | Khulna CCPP 225MW |  | NWPGCL | 1*150+1*75 | 230 | 205 | 3785280
94 | Gopalganj Peaking |  | PDB | 16*6.98 | 109 | 67 | 758919
95 | Bheramara 360 MW |  | NWPGCL | 1*278+1*132 | 410 | 160 | 4592736 | Gas shortage
96 | Noapara (KZA) 40MW |  | QRPP | 5*8.5 | 40 | 24 | 790125 | Low demand
97 | Khulna (Aggreko) 55MW |  | QRPP | 71*0.85 | 55 | 51 | 370210
98 | Bangla Trak Noapara |  | IPP | 70*1.4 | 100 | 92 | 669120 | Low demand
| Khulna Area Total |  |  |  | 1769 | 1294 | 24528756
99 | Summit Barisal 110 MW |  | IPP | 7*17.076 | 110 | 110 | 1931520
100 | Barisal GT: Unit-1, 2 |  | PDB | 2*20 | 30 | 0 | 25750 | Reserve
101 | Bhola (Venture) 33MW |  | RPP | 1*34.50 | 33 | 38 | 599741
102 | Bhola CCPP 194MW |  | PDB | 2*63+1*68 | 194 | 190 | 4624053
103 | Bhola Aggreko 95MW |  | QRPP | 96*1.10 | 95 | 98 | 2245587
| Barisal Area Total |  |  |  | 462 | 436 | 9426651
104 | Baghabari GT 71MW |  | PDB | 1*71 | 71 | 0 | 0 | Under maint.
| Baghabari GT 100MW |  | PDB | 1*100 | 100 | 0 | 0 | Under maint.
105 | Baghabari Peaking 50MW |  | PDB | 6*8.9 | 52 | 43 | 223328
106 | Bera Peaking |  | PDB | 9*8.29 | 71 | 28 | 90112
107 | Amnura 50MW |  | QRPP | 7*7.79 | 50 | 40 | 855980 | Engine problem
108 | Katakhali (Northern) |  | QRPP | 6*8.9 | 50 | 43 | 998416 | Engine problem
109 | Katakhali Peaking |  | PDB | 6*8.7 | 50 | 43 | 704276
110 | Sirajgonj Unit-1 225MW |  | NWPGCL | 1*150+1*75 | 210 | 184 | 0 | FGMO
111 | Sirajgonj Unit-2 225MW |  | NWPGCL | 1*150+1*75 | 220 | 183 | 0 | FGMO
| Sirajgonj Unit-3 225MW |  | NWPGCL | 1*150+1*75 | 0 | 0 | 0
112 | Santahar Peaking |  | PDB | 6*8.7 | 50 | 42 | 353676
113 | Bogra (GBB) |  | RPP | 6*4 | 22 | 18 | 389040
114 | Bogra (EPL) |  | RPP | 5*3.3+5*2 | 10 | 11 | 258192 | Engine problem
115 | Ullapara (Summit) |  | SIPP, REB | 4*2.90 | 11 | 11 | 180180
116 | Rajlanka 52 MW |  | IPP | 6*8.92 | 52 | 43 | 664320 | Engine problem
117 | Chapainawabganj-100 MW |  | PDB | 12*8.924 | 104 | 100 | 1420298
| Rajshahi Area Total |  |  |  | 1123 | 789 | 6137818
118 | Barapukuria Unit-1 |  | PDB | 1*125 | 85 | 0 | 0 | Under maint.
| Barapukuria Unit-2 |  | PDB | 1*125 | 85 | 0 | 0 | Under maint.
119 | Barapukuria Unit-3 |  | PDB | 1*275 | 274 | 160 | 3567000
120 | Rangpur GT |  | PDB | 1*20 | 20 | 17 | 136000
121 | Saidpur GT |  | PDB | 1*20 | 20 | 18 | 177000
| Rangpur Area Total |  |  |  | 484 | 195 | 3880000
| Total |  |  |  | 15410 | 10490 | 210120678
| Eastern Grid Total |  |  |  | 11572 | 7776 | 166147453
| Western Grid Total |  |  |  | 3838 | 2714 | 43973225
| National Grid Total |  |  |  | 15410 | 10490 | 210120678
*Data collected from respective power station over telephone.
Executive Engineer
Network Operation Division

## P3
MAXIMUM LOAD SERVED BY DIFFERENT GRID SUB-STATIONS
Date: | 2018-07-01 | [5 empty] | QF-LDC-09
(a) ENTIRE EASTERN GRID : |  |  | 6856 | MW | (b) ENTIRE WESTERN GRID : |  |  | 3126 | MW
i) Dhaka area |  |  | 3813 | MW | i) Khulna area |  |  | 1304 | MW
ii) Chittagong area |  |  | 1060 | MW | ii) Rajshahi area |  |  | 972 | MW
iii) Comilla area |  |  | 991 | MW | iii) Barisal area |  |  | 273 | MW
iv) Mymensingh area |  |  | 559 | MW | iv) Rangpur area |  |  | 577 | MW
v) Sylhet area |  |  | 433 | MW
| SYSTEM TOTAL DEMAND ( a + b ) = |  |  | 9982 | MW
MAXIMUM LOAD SERVED BY DIFFERENT SUB-STATIONS
Sub-station | Load (MW) | Hour | Sub-station | Load (MW) | Hour | Sub-station | Load (MW) | Hour
Siddhirganj | 128 | 1000 | Kishorganj | 92 | 1930 | Goalpara | 45 | 2000
Munsiganj | 114 | 2200 | Netrokona | 64 | 100 | Central s/s | 74 | 2000
Sonargaon | 38 | 100 | Jamalpur | 108 | 100 | Noapara | 91 | 1930
Shyampur | 160 | 2400 | Sherpur | 84 | 100 | Jessore | 152 | 2100
Bhulta | 175 | 2100 | Srimongal | 34 | 1930 | Jhenida | 88 | 1900
Madanganj | 48 | 1900 | Shahjibazar | 97 | 1930 | Bottail | 116 | 1900
Shitalakhya | 111 | 1500 | Fenchuganj | 48 | 1930 | G.K Project | 52 | 2000
Rahim steel | 5 | 1200 | Kulawara | 41 | 2100 | Faridpur | 148 | 2000
Matuail | 94 | 1100 | Sylhet | 139 | 2000 | Madaripur | 113 | 2000
Ghorasal | 77 | 2000 | Chatak | 26 | 1930 | Gopalganj | 48 | 2000
Narsingdi | 115 | 2100 | Sunamganj | 28 | 2200 | Bagerhat | 82 | 1930
Haripur (SBU) | 88 | 1930 | Biani Bazar | 40 | 1900 | Mongla | 34 | 100
Ullon | 93 | 1600 | Comilla (S) | 170 | 2100 | Satkhira | 100 | 2200
Hasnabad | 193 | 2000 | Comilla(N) | 101 | 2200 | Gallamari | 48 | 2100
Magbazar | 133 | 1600 | Chandpur | 119 | 2000 | Magura | 56 | 2000
Maniknagar | 98 | 1600 | Feni | 129 | 2100 | Chuadanga | 68 | 2300
Bangabhaban | 38 | 1300 | Chowmuhani | 184 | 1930 | Barisal | 121 | 1930
Narinda | 78 | 1200 | Ashuganj | 56 | 2300 | Patuakhali | 89 | 2000
Dhanmondi | 125 | 1200 | Daudkandi | 110 | 2100 | Bhandaria | 50 | 2100
Lalbag | 84 | 2200 | B.Baria | 121 | 2000 | Ishurdi | 50 | 2100
Madartek | 52 | 2100 | Ramganj | 34 | 2000 | Ruppur Paromanobik | 1 | 100
Mirpur | 104 | 1900 | Madunaghat | 63 | 1930 | Natore | 106 | 100
Kalyanpur | 120 | 1200 | Hathazari | 83 | 2400 | Bogra | 219 | 100
Gulshan | 146 | 1500 | Khulshi | 170 | 2300 | Noagaon | 106 | 100
Uttara | 90 | 2000 | Halishahar | 133 | 1500 | Rajshahi | 135 | 2000
Kamrangirchar | 70 | 1200 | Baraulia | 167 | 2400 | C.Nawabganj | 67 | 2000
Savar | 133 | 1200 | Sikalbaha | 39 | 2100 | Amnura | 42 | 2100
Bhasantec | 149 | 1400 | Dohazari | 83 | 2000 | Pabna | 104 | 100
Agargaon | 46 | 2000 | Cox'sbazar | 86 | 2200 | Shahjadpur | 70 | 100
Satmosjid | 97 | 1100 | Chandraghona | 35 | 2100 | Serajganj | 69 | 100
Tongi | 138 | 1600 | Kaptai | 4 | 2100 | Niyamatpur | 46 | 2100
Kabirpur | 215 | 1930 | A. Khaer Stl. | 21 | 2300 | Joypurhat | 45 | 2100
Basundhara | 131 | 2100 | Bakulia | 106 | 1900 | Rangpur | 111 | 2000
Manikganj | 110 | 1500 | Julda | 19 | 1000 | Lalmonirhat | 73 | 2100
Joydevpur | 218 | 1200 | TK chemical | 5.6 | 1000 | Saidpur | 94 | 200
New Tongi | 109 | 1900 | Modern Steel | 13 | 800 | Purbasadipur | 93 | 100
Korda | 250 | 2100 | Shahmirpur | 26.5 | 2000 | Thakurgaon | 62 | 100
Dhamrai | 19 | 2200 | Abul Khair 230 | 7 | 900 | Palashbari | 95 | 100
Tangail | 149 | 100 | BSRM | 106 | 2200 | Barapukuria | 44 | 2000
Mymensing | 208 | 100 | Khagrachhari | 17 | 2200 | Panchagar | 38 | 2000
Sub Divisional Engineer |  |  | Executive Engineer |  |  | Superintendent Engineer
Network Operation Division |  |  | Network Operation Division |  |  | Load Despatch Circle
(1) Honbl. State Minister |  |  | (8) Executive Director (O & M) PGCB. |  |  | (18) C.E. Transmission (1 & 2) PGCB.
Ministry of Power,Energy & Mineral |  |  | (9) Member,Generation,PDB. |  |  | (19) S.E. System Protection,PGCB.
Resources, GOB. |  |  | (10) Member,Distribution,PDB. |  |  | (20) Director,Public Relation,PDB.
(2) Secy (Power Divn.)Ministry of |  |  | (11) Member,Transmission & |  |  | (21) Director Program, PDB.
Power,Energy & Mineral Resources. |  |  | System Operation,PDB. |  |  | (22) S.E. Consumer Affairs,PDB.
(3) Director General,Power cell |  |  | (12) Member,P&D,PDB. |  |  | (23) Director,Project Planning,PDB.
(4) Chairman,BERC |  |  | (13) C.E (P & D), PGCB. |  |  | (24) Director,System Planning,PDB.
(5) Chairman, BPDB. |  |  | (14) G.M. Commercial Operation |  |  | (25) Executive Eng.IMD.
(6) Managing Director, PGCB. |  |  | (15) C.E. Generation,PDB. |  |  | (26) Executive Eng. EMD.
(7) Member(Power & Industry) |  |  | (16) C.E, (P & D),PDB. |  |  | (27) NLDC

## Voltage
MAXIMUM & MINIMUM VOLTAGES OF DIFFERENT GRID SUB-STATIONS.
Date: | 2018-07-01
Sub-Station | Maxm | Hour | Minm | Hour | Sub-Station | Maxm | Hour | Minm | Hour
| Voltage |  | Voltage |  |  | Voltage |  | Voltage
400 KV | KV |  | KV |  |  | KV |  | KV
Bibiyana | 389 | 20:00 | 383 | 9:00 | Kaliakoir | 373 | 22:00 | 362 | 12:00
Bheramara | 407 | 21:00 | 395 | 1:00
230 KV | KV |  | KV |  | 230 KV | KV |  | KV
Ghorasal | 230 | 1:00 | 230 | 1:00 | Tongi | 222 | 4:00 | 215 | 9:00
Ishurdi | 236 | 13:00 | 222 | 1:00 | Comilla (N) | 232 | 6:00 | 228 | 9:00
Ashuganj | 235 | 14:00 | 230 | 1:00 | Hathazari | 216 | 2:00 | 211 | 13:00
Serajganj | 229 | 20:00 | 212 | 1:00 | Megnaghat | 229 | 22:00 | 220 | 17:00
Baghabari | 229 | 14:00 | 213 | 1:00 | Fenchuganj | 237 | 2:00 | 232 | 13:00
Barapukuria | 237 | 15:00 | 222 | 1:00 | Siddhirganj | 224 | 5:00 | 219 | 10:00
Bogra | 226 | 14:00 | 203 | 1:00 | Maniknagar | 224 | 22:00 | 217 | 10:00
Khulna South | 242 | 22:00 | 230 | 2:00 | Old Airport | 224 | 22:00 | 215 | 12:00
Rampura | 220 | 1:00 | 217 | 16:00 | Barisal | 233 | 6:00 | 226 | 1:00
Haripur | 221 | 19:00 | 218 | 16:00 | AKSML | 220 | 22:00 | 212 | 1:00
Hasnabad | 225 | 21:00 | 217 | 15:00 | BSRM | 221 | 21:00 | 216 | 3:00
Aminbazar | 224 | 22:00 | 217 | 12:00 | Bibiyana | 233 | 6:00 | 230 | 10:00
132 kV | KV |  | KV |  | 132 kV | KV |  | KV
Siddhirganj | 136 | 2100 | 131 | 600 | B.Baria | 137 | 700 | 133 | 1830
Munsiganj | 137 | 2100 | 130 | 900 | Ramganj | 128 | 1000 | 116 | 800
Megnaghat | 134 | 1830 | 130 | 700 | Madanhat | 132 | 500 | 128 | 1400
Shyampur | 132 | 2000 | 125 | 500 | Hathazari | 129 | 2100 | 125 | 1900
Bhulta | 126 | 1830 | 123 | 1000 | Khulshi | 127 | 200 | 123 | 2000
Madanganj | 138 | 100 | 130 | 600 | Halishahar | 130 | 300 | 126 | 2000
Shitalakhya | 140 | 2200 | 131 | 700 | Baraulia | 129 | 800 | 125 | 2000
Rahim steal | 135 | 2000 | 130 | 100 | Sikalbaha | 130 | 2100 | 126 | 1500
Matuail | 135 | 2200 | 129 | 1700 | Dohazari | 128 | 2100 | 125 | 1900
Ghorasal | 135 | 100 | 132 | 1300 | Cox'sbazar | 122 | 600 | 112 | 2000
Narsinghdi | 132 | 1800 | 125 | 100 | Chandraghona | 130 | 1000 | 127 | 2000
Haripur (SBU) | 135 | 2100 | 131 | 100 | Kaptai | 132 | 2100 | 128 | 2000
Ullon | 133 | 600 | 127 | 1600 | A. Khaer Stl. | 128 | 700 | 126 | 1500
Hasnabad | 137 | 2200 | 130 | 1600 | Bakulia | 128 | 2100 | 124 | 2000
Magbazar | 135 | 100 | 126 | 1700 | Julda | 130 | 500 | 126 | 2000
Maniknagar | 134 | 400 | 130 | 1500 | TK Chemical | 133 | 2100 | 129 | 2000
Bangabhaban | 134 | 400 | 130 | 1500 | Modern Steel | 129 | 2100 | 125 | 1900
Narinda | 134 | 400 | 130 | 1500 | Shahmirpur | 129 | 200 | 125 | 2000
Dhanmondi | 133 | 600 | 127 | 1600 | Khagrachhari | 130 | 1100 | 127 | 2000
Lalbag | 138 | 2200 | 126 | 1500 | Goalpara | 138 | 2100 | 131 | 400
Madartek | 133 | 500 | 128 | 1700 | Central s/s | 138 | 2100 | 131 | 400
Mirpur | 135 | 300 | 126 | 1800 | Noapara | 136 | 2100 | 127 | 300
Kalyanpur | 135 | 200 | 128 | 1500 | Jessore | 130 | 700 | 124 | 1930
Gulshan | 132 | 400 | 127 | 1200 | Jhenida | 132 | 2200 | 120 | 100
Uttara | 131 | 100 | 124 | 1200 | Bottail | 138 | 2200 | 127 | 100
Kamrangirchar | 136 | 100 | 124 | 1200 | G.K.Project | 142 | 2200 | 135 | 100
Savar | 132 | 200 | 124 | 1500 | Faridpur | 136 | 2200 | 126 | 2000
Bhasantec | 132 | 200 | 125 | 1500 | Madaripur | 134 | 2200 | 127 | 100
Agargaon | 132 | 200 | 126 | 1600 | Gopalganj | 135 | 600 | 126 | 800
Satmosjid | 131 | 200 | 126 | 1200 | Bagerhat | 135 | 2200 | 128 | 100
Tongi | 133 | 400 | 127 | 1100 | Mongla | 132 | 1600 | 128 | 200
Kabirpur | 131 | 2100 | 126 | 1200 | Satkhira | 133 | 1800 | 127 | 2000
Basundhara | 130 | 200 | 125 | 1500 | Gallamari | 138 | 2200 | 131 | 300
Manikganj | 137 | 1800 | 131 | 1000 | Magura | 130 | 800 | 118 | 100
Joydevpur | 135 | 2100 | 130 | 800 | Chuadanga | 128 | 2200 | 112 | 100
New Tongi | 132 | 200 | 127 | 1100 | Barisal | 138 | 2200 | 134 | 100
Kodda | 135 | 1930 | 129 | 2200 | Patuakhali | 135 | 400 | 126 | 1900
Dhamrai | 131 | 1800 | 127 | 1500 | Bhandaria | 136 | 1300 | 130 | 100
Tangail | 135 | 1800 | 125 | 100 | Ishurdi | 141 | 1700 | 135 | 100
Mymensing | 134 | 1900 | 121 | 100 | Ruppur Paromanobik | 139 | 1400 | 133 | 100
Kishorganj | 132 | 1300 | 120 | 2000 | Natore | 139 | 1800 | 128 | 100
Netrokona | 134 | 1900 | 125 | 100 | Bogra | 135 | 1500 | 120 | 100
Jamalpur | 138 | 1700 | 114 | 300 | Noagaon | 131 | 1500 | 116 | 100
Sherpur | 138 | 1700 | 126 | 200 | Rajshahi | 136 | 1700 | 126 | 100
Srimongal | 139 | 800 | 135 | 100 | C.Nawabganj | 135 | 1700 | 126 | 100
Shahjibazar | 136 | 700 | 133 | 100 | Amnura | 140 | 1400 | 130 | 700
Fenchuganj | 136 | 500 | 133 | 1800 | Pabna | 135 | 1700 | 125 | 100
Khulawara | 135 | 300 | 132 | 1800 | Shahjadpur | 140 | 1400 | 130 | 100
Sylhet | 135 | 300 | 132 | 1700 | Serajganj | 135 | 1700 | 124 | 100
Chatak | 135 | 500 | 131 | 1800 | Niyamatpur | 135 | 1400 | 110 | 100
Sunamganj | 133 | 1100 | 128 | 2200 | Joypurhat | 134 | 1400 | 111 | 100
Biani Bazar | 135 | 700 | 130 | 1830 | Rangpur | 132 | 1400 | 104 | 100
Comilla(s) | 127 | 600 | 122 | 1300 | Lalmonirhat | 130 | 1500 | 100 | 100
Comilla(n) | 135 | 700 | 134 | 1400 | Saidpur | 131 | 1400 | 101 | 100
Chandpur | 128 | 1000 | 121 | 2000 | Purbasadipur | 135 | 1200 | 118 | 100
Feni | 121 | 1300 | 115 | 1900 | Thakurgaon | 130 | 1300 | 110 | 2000
Chowmuhani | 124 | 700 | 115 | 2300 | Palashbari | 131 | 1500 | 105 | 100
Ashuganj | 137 | 800 | 135 | 100 | Barapukuria | 137 | 1500 | 122 | 100
Daudkandi | 139 | 2200 | 127 | 1500 | Panchagar | 127 | 1200 | 108 | 1930
Sub Assistant Engineer | [5 empty] | Sub Divisional Engineer
Network Operation Division | [5 empty] | Network Operation Division
Page 7 of 7

## L-Curve
Date | 2018-07-01
.
TIME | E-W INT.(Export) | EAST GRID | WEST GRID | TOTAL |  |  | DAILY LOAD CURVE
0:00 | 500 | 7158 | 2630 | 9788 |  |  |  | QF-LDC-12
0:30 | 630 | 7266.5 | 2585 | 9851.5 | Date: | 2018-07-01
1:00 | 760 | 7375 | 2540 | 9915
1:30 | 780 | 7308 | 2478.5 | 9786.5
2:00 | 800 | 7241 | 2417 | 9658
2:30 | 820 | 7145.5 | 2308.5 | 9454 | [5 empty] | Gen. at Eve. Peak | 10490 | 10490 MW (20:00 )
3:00 | 840 | 7050 | 2200 | 9250 | [6 empty] | 20:00
3:30 | 830 | 7018 | 2126.5 | 9144.5 | [5 empty] | Gen. at Day Peak | 8702 | 8702 MW (12:00 )
4:00 | 820 | 6986 | 2053 | 9039 | [6 empty] | 12:00
4:30 | 830 | 6890 | 2013.5 | 8903.5 | [5 empty] | Highest Generation | 10490
5:00 | 840 | 6794 | 1974 | 8768 | [6 empty] | 20:00
5:30 | 820 | 6499 | 1928 | 8427
6:00 | 800 | 6204 | 1882 | 8086
6:30 | 780 | 6165.3 | 1815.5 | 7980.8
7:00 | 760 | 6126.6 | 1749 | 7875.6
7:30 | 740 | 6081.5 | 1733.5 | 7815
8:00 | 720 | 6036.4 | 1718 | 7754.4
8:30 | 700 | 6278.7 | 1724.5 | 8003.2
9:00 | 680 | 6521 | 1731 | 8252
9:30 | 680 | 6629 | 1733.5 | 8362.5
10:00 | 680 | 6737 | 1736 | 8473
10:30 | 660 | 6787.5 | 1736.5 | 8524
11:00 | 640 | 6838 | 1737 | 8575
11:30 | 620 | 6886.5 | 1752 | 8638.5
12:00 | 600 | 6935 | 1767 | 8702
12:30 | 550 | 6907.5 | 1801.5 | 8709
13:00 | 500 | 6880 | 1836 | 8716
13:30 | 410 | 6783 | 1848.5 | 8631.5
14:00 | 320 | 6686 | 1861 | 8547
14:30 | 280 | 6757 | 1840 | 8597
15:00 | 240 | 6828 | 1819 | 8647
15:30 | 220 | 6822 | 1840.5 | 8662.5
16:00 | 200 | 6816 | 1862 | 8678
16:30 | 165 | 6509.5 | 1856 | 8365.5
17:00 | 130 | 6203 | 1850 | 8053
17:30 | 125 | 6054.5 | 1890.5 | 7945
18:00 | 120 | 5906 | 1931 | 7837
18:30 | 280 | 6462.5 | 2122 | 8584.5
19:00 | 440 | 7019 | 2313 | 9332
19:30 | 560 | 7748 | 2557 | 10305
20:00 | 700 | 7776 | 2714 | 10490 |  |  |  | Executive Engineer
20:30 | 770 | 7816.5 | 2476 | 10292.5 |  |  |  | Network Operation Division
21:00 | 840 | 7857 | 2238 | 10095
21:30 | 790 | 7829.5 | 2270 | 10099.5
22:00 | 740 | 7802 | 2302 | 10104 |  |  |  |  | Page 6 of 7
22:30 | 705 | 7702.5 | 2270.5 | 9973
23:00 | 670 | 7603 | 2239 | 9842
23:30 | 585 | 7380.5 | 2434.5 | 9815
24:00 | 500 | 7158 | 2630 | 9788
10490 MW (20:00 )
8702 MW (12:00 )

## En-Curve
DAILY ENERGY CURVE
Date | 2018-07-01 |  | Energy | 216251850
[10 empty] | 2018-07-01 | [5 empty] | QF-LDC-11
TIME | GAS | HVDC | P.GEN(GAS). | P.GEN(OIL). | COAL | HYDRO | OIL | SHORTAGE | TRIPURA
0:00 | 3156 | 466 | 1735 | 2426 | 139 | 169 | 1537 | 0 | 160
0:30 | 3316 | 464 | 1884.5 | 2280.5 | 139.5 | 168.5 | 1445.5 | 0 | 153 | Date: | 2018-07-01
1:00 | 3476 | 462 | 2034 | 2135 | 140 | 168 | 1354 | 0 | 146
1:30 | 3438.5 | 462 | 2038 | 2115 | 141.5 | 168 | 1278.5 | 0 | 145 | [7 empty] | Total Energy | 216.2518 | Total Energy Gen 165.409 MKWHr Energy Not Served 0.000 MKWHr Energy Requirement 165.409 MKWHr
2:00 | 3401 | 462 | 2042 | 2095 | 143 | 168 | 1203 | 0 | 144 | [7 empty] | Energy not Served | 0
2:30 | 3420.5 | 462 | 2046.5 | 1911 | 139.5 | 167 | 1165.5 | 0 | 142 | [7 empty] | Energy Requirement | 216.2518
3:00 | 3440 | 462 | 2051 | 1727 | 136 | 166 | 1128 | 0 | 140
3:30 | 3460 | 461.5 | 2047 | 1662 | 138.5 | 166 | 1070.5 | 0 | 139 | [6 empty] | Shortage
4:00 | 3480 | 461 | 2043 | 1597 | 141 | 166 | 1013 | 0 | 138
4:30 | 3495.5 | 461.5 | 2048.5 | 1531 | 139.5 | 165.5 | 927 | 0 | 135
5:00 | 3511 | 462 | 2054 | 1465 | 138 | 165 | 841 | 0 | 132
5:30 | 3519.5 | 462 | 2023 | 1203 | 141 | 165 | 786.5 | 0 | 127
6:00 | 3528 | 462 | 1992 | 941 | 144 | 165 | 732 | 0 | 122
6:30 | 3487.5 | 461.5 | 1996.5 | 906.5 | 142 | 165 | 707.5 | 0 | 114 |  |  |  |  | Coal
7:00 | 3447 | 461 | 2001 | 872 | 140 | 165 | 683 | 0 | 106
7:30 | 3414.5 | 461 | 1907 | 970.5 | 140 | 166 | 649.5 | 0 | 106 |  |  |  | Oil |  |  |  | ,
8:00 | 3382 | 461 | 1813 | 1069 | 140 | 167 | 616 | 0 | 106
8:30 | 3410 | 461 | 1856.5 | 1214.5 | 140.5 | 167.5 | 645 | 0 | 108
9:00 | 3438 | 461 | 1900 | 1360 | 141 | 168 | 674 | 0 | 110
9:30 | 3435.5 | 461 | 1899 | 1471 | 140.5 | 168 | 675.5 | 0 | 112
10:00 | 3433 | 461 | 1898 | 1582 | 140 | 168 | 677 | 0 | 114
10:30 | 3384 | 461 | 1836.5 | 1738 | 145 | 168 | 671.5 | 0 | 120
11:00 | 3335 | 461 | 1775 | 1894 | 150 | 168 | 666 | 0 | 126
11:30 | 3344 | 461 | 1757.5 | 1948.5 | 150 | 168 | 680.5 | 0 | 129
12:00 | 3353 | 461 | 1740 | 2003 | 150 | 168 | 695 | 0 | 132
12:30 | 3315.5 | 461 | 1739 | 2017 | 147 | 168 | 726.5 | 0 | 135
13:00 | 3278 | 461 | 1738 | 2031 | 144 | 168 | 758 | 0 | 138
13:30 | 3278 | 461 | 1738 | 2031 | 144 | 168 | 758 | 0 | 138
14:00 | 3278 | 461 | 1738 | 2031 | 144 | 168 | 758 | 0 | 138
14:30 | 3280.5 | 461 | 1693 | 2010.5 | 146 | 165 | 779.5 | 0 | 146
15:00 | 3283 | 461 | 1648 | 1990 | 148 | 162 | 801 | 0 | 154
15:30 | 3264 | 464 | 1691 | 1968 | 149.5 | 161 | 812 | 0 | 153
16:00 | 3245 | 467 | 1734 | 1946 | 151 | 160 | 823 | 0 | 152
16:30 | 3246 | 466.5 | 1598 | 1750.5 | 150 | 160 | 846.5 | 0 | 148
17:00 | 3247 | 466 | 1462 | 1555 | 149 | 160 | 870 | 0 | 144
17:30 | 3223 | 466.5 | 1407 | 1477.5 | 148 | 162.5 | 926.5 | 0 | 134
18:00 | 3199 | 467 | 1352 | 1400 | 147 | 165 | 983 | 0 | 124
18:30 | 3276 | 467 | 1544 | 1676.5 | 151 | 167.5 | 1161.5 | 0 | 141
19:00 | 3353 | 467 | 1736 | 1953 | 155 | 170 | 1340 | 0 | 158
19:30 | 3386 | 467 | 1753 | 2679 | 152 | 170 | 1530 | 0 | 168
20:00 | 3313 | 467 | 1783 | 2758 | 160 | 170 | 1671 | 0 | 168
20:30 | 3294.5 | 233.5 | 1782 | 2812 | 158 | 169 | 1674.5 | 0 | 169
21:00 | 3276 | 0 | 1781 | 2866 | 156 | 168 | 1678 | 0 | 170
21:30 | 3256 | 0 | 1802 | 2885.5 | 157.5 | 168.5 | 1661 | 0 | 169
22:00 | 3236 | 0 | 1823 | 2905 | 159 | 169 | 1644 | 0 | 168
22:30 | 3264 | 28 | 1800 | 2776 | 149.5 | 169 | 1621.5 | 0 | 165
23:00 | 3292 | 56 | 1777 | 2647 | 140 | 169 | 1599 | 0 | 162
23:30 | 3224 | 261 | 1756 | 2536.5 | 139.5 | 169 | 1568 | 0 | 161 | Max Temp. in Dhaka |  | 34.1° C
24:00 | 3156 | 466 | 1735 | 2426 | 139 | 169 | 1537 | 0 | 160
Executive Engineer
Network Operation Division
Page 5 of 7
GAS
Oil
HVDC
COAL
HYDRO
Total Energy Gen 165.409 MKWHr Energy Not Served 0.000 MKWHr Energy Requirement 165.409 MKWHr
Note on W13: Author:

## Generation
,. | 2018-07-01
Si No | Unit | 1:00 | 2:00 | 3:00 | 4:00 | 5:00 | 6:00 | 7:00 | 8:00 | 9:00 | 10:00 | 11:00 | 12:00 | 13:00 | 14:00 | 15:00 | 16:00 | 17:00 | 18:00 | 18:30 | 19:00 | 19:30 | 20:00 | 21:00 | 22:00 | 23:00 | 24:00 | KWH
1 | Kaptai Unit-1, 2 & 3 | 88 | 88 | 86 | 86 | 85 | 85 | 85 | 87 | 88 | 88 | 88 | 88 | 88 | 88 | 82 | 80 | 80 | 85 |  | 90 | 90 | 90 | 88 | 89 | 89 | 89 | 2040582
2 | Kaptai Unit-4 & 5 | 80 | 80 | 80 | 80 | 80 | 80 | 80 | 80 | 80 | 80 | 80 | 80 | 80 | 80 | 80 | 80 | 80 | 80 |  | 80 | 80 | 80 | 80 | 80 | 80 | 80 | 1902100
3 | Chittagong ST-1 (Raozan)
4 | Chittgong ST-2 (Raozan)
5 | Raozan 25 MW (RPCL) | 16 | 16 | 16 | 16 | 16 | 8 | 8 | 8 | 8 | 16 | 16 | 16 | 16 | 16 | 16 | 16 | 16 | 16 |  | 16 | 16 | 16 | 16 | 16 | 16 | 16 | 359640
6 | Sikalbaha 225MW (Gas)
7 | Sikalbaha 225MW (Oil) | 221 | 201 | 198 | 204 | 203 | 205 | 208 | 195 | 196 | 203 | 202 | 202 | 202 | 202 | 220 | 202 | 200 | 202 |  | 216 | 206 | 201 | 203 | 191 | 195 | 195 | 4826374
8 | Sikalbaha ST 60MW
9 | Sikalbaha GT 150MW (Gas)
10 | Sikalbaha GT 150MW (Oil) | 80 | 80 | 60 | 60 | 60 | 60 | 80 | 50 | 50 | 50 | 50 | 80 | 80 | 50 | 50 | 50 | 50 | 50 |  | 100 | 135 | 135 | 135 | 100 | 120 | 80 | 1799918
| Dohazari Peaking | 47 | 38 | 48 | 33 | 17 | 0 | [13 empty] | 14 | 46 | 65 | 55 | 65 | 65 | 64 | 522952
12 | Hathazari peaking | 64 | 64 | 64 | 64 | 32 | 0 | [13 empty] | 47 | 57 | 57 | 57 | 57 | 57 | 57 | 597096
| Daudkandi bangla trak | [17 empty] | 0 |  | 28 | 170 | 170 | 170 | 120 | 70 | 0 | 604800
14 | Daudkandi Peaking 52MW | [17 empty] | 0 |  | 42 | 42 | 42 | 40 | 42 | 41 | 41 | 217256
15 | Siddhirgonj ST 210MW
16 | Siddhirgonj GT Unit-1& 2
17 | Siddhirganj CCPP-335 MW | 130 | 130 | 130 | 130 | 130 | 130 | 130 | 130 | 155 | 160 | 159 | 160 | 160 | 160 | 160 | 163 | 155 | 130 |  | 130 | 124 | 120 | 120 | 110 | 110 | 110 | 3376401
18 | Summit Gazipur | 229 | 200 | 200 | 200 | 200 | 48 | 48 | 65 | 125 | 178 | 281 | 301 | 301 | 301 | 301 | 301 | 256 | 202 |  | 212 | 301 | 301 | 301 | 301 | 301 | 301 | 5645452
19 | Ashuganj 195MW Modular | 78 | 78 | 78 | 78 | 78 | 78 | 78 | 78 | 78 | 78 | 78 | 78 | 78 | 78 | 78 | 78 | 78 | 78 |  | 78 | 78 | 78 | 78 | 78 | 78 | 78 | 1873454
20 | Ghorasal ST: Unit-1,2 | 72 | 72 | 72 | 72 | 72 | 72 | 72 | 72 | 72 | 72 | 72 | 72 | 72 | 72 | 72 | 72 | 72 | 72 |  | 72 | 72 | 72 | 72 | 72 | 72 | 72 | 1554000
21 | Ghorasal ST: Unit-3 | 120 | 120 | 120 | 120 | 120 | 120 | 120 | 120 | 120 | 120 | 120 | 120 | 120 | 120 | 120 | 120 | 120 | 120 |  | 120 | 120 | 120 | 120 | 120 | 120 | 120 | 2774835
22 | Ghorasal ST: Unit-4
23 | Ghorasal ST: Unit-5
24
25 | Ghorasal ST: Unit-7 | 365 | 365 | 365 | 365 | 365 | 365 | 330 | 365 | 365 | 365 | 365 | 365 | 330 | 300 | 300 | 300 | 300 | 300 |  | 300 | 300 | 300 | 300 | 300 | 300 | 300 | 7774800
26
28 | Ashuganj ST: Unit- 3 | 0 | 0 | 0 | 0 | 0 | 0
29 | Ashuganj ST: Unit- 4 | 100 | 100 | 100 | 100 | 100 | 100 | 100 | 100 | 100 | 100 | 100 | 100 | 100 | 100 | 80 | 80 | 80 | 80 |  | 100 | 100 | 100 | 100 | 100 | 100 | 100 | 2364905
30 | Ashuganj ST: Unit- 5 | 130 | 130 | 130 | 130 | 130 | 107 | 100 | 100 | 100 | 100 | 100 | 100 | 100 | 100 | 80 | 80 | 80 | 80 |  | 120 | 130 | 130 | 100 | 100 | 100 | 100 | 2574626
32 | Ashuganj Engines TSK | 39 | 39 | 39 | 39 | 39 | 39 | 39 | 39 | 39 | 36 | 36 | 36 | 39 | 39 | 39 | 39 | 36 | 36 |  | 36 | 36 | 36 | 36 | 36 | 36 | 36 | 867672
33 | Ashuganj CCPP 225 MW | 183 | 183 | 191 | 198 | 203 | 195 | 165 | 182 | 163 | 172 | 183 | 177 | 160 | 168 | 151 | 216 | 216 | 194 |  | 208 | 181 | 169 | 149 | 176 | 163 | 179 | 4393000
34 | Ashuganj CCPP(South) | 301 | 301 | 312 | 323 | 331 | 334 | 334 | 300 | 323 | 323 | 300 | 300 | 300 | 300 | 334 | 290 | 300 | 316 |  | 334 | 327 | 305 | 312 | 312 | 320 | 250 | 7551500
| Ashuganj CCPP(North) | 300 | 300 | 313 | 325 | 315 | 347 | 325 | 301 | 323 | 325 | 300 | 300 | 300 | 300 | 326 | 280 | 280 | 295 |  | 334 | 329 | 302 | 310 | 301 | 315 | 250 | 7774800
35 | Ashuganj (Precision) 55MW
36 | Chandpur CCPP | 100 | 100 | 100 | 100 | 100 | 100 | 100 | 100 | 100 | 100 | 100 | 100 | 100 | 100 | 100 | 100 | 100 | 100 |  | 100 | 100 | 100 | 100 | 100 | 100 | 100 | 2400150
37 | Tongi GT
38 | Haripur GT: Unit-1, 2
39 | Haripur 412 MW CCPP | 415 | 355 | 345 | 350 | 365 | 360 | 390 | 345 | 355 | 350 | 344 | 344 | 345 | 345 | 365 | 360 | 360 | 330 |  | 330 | 398 | 395 | 390 | 390 | 390 | 390 | 8845310
40 | Meghnaghat CCPP 450MW | 450 | 450 | 450 | 420 | 420 | 400 | 420 | 380 | 420 | 420 | 420 | 420 | 400 | 380 | 380 | 380 | 380 | 350 |  | 380 | 380 | 380 | 380 | 380 | 380 | 380 | 9059451
41 | Haripur Power CCPP 360MW | 306 | 341 | 351 | 351 | 351 | 343 | 290 | 286 | 262 | 262 | 251 | 242 | 242 | 231 | 231 | 231 | 231 | 251 |  | 251 | 250 | 251 | 241 | 242 | 242 | 242 | 6509000
42 | Mymensingh RPCL 210MW | 48 | 48 | 47 | 47 | 47 | 47 | 47 | 46 | 45 | 40 | 40 | 40 | 28 | 28 | 28 | 42 | 49 | 47 |  | 46 | 50 | 47 | 47 | 47 | 47 | 48 | 1040670
43 | Haripur NEPC 110MW | [8 empty] | 3 | 17 | 55 | 84 | 82 | 82 | 82 | 82 | 27 | 27 |  | 40 | 84 | 84 | 84 | 84 | 84 | 84 | 897600
44 | Fenchugonj CCPP-1 | 59 | 59 | 59 | 59 | 59 | 59 | 59 | 59 | 59 | 59 | 59 | 59 | 59 | 59 | 59 | 59 | 59 | 59 |  | 59 | 59 | 58 | 58 | 58 | 58 | 58 | 1352000
45 | Fenchugonj CCPP-2 | 74 | 74 | 74 | 74 | 74 | 74 | 74 | 74 | 74 | 74 | 74 | 75 | 74 | 74 | 74 | 74 | 74 | 75 |  | 75 | 75 | 75 | 75 | 75 | 75 | 75 | 1784160
46 | Shajibazar 330 MW | 202 | 192 | 201 | 203 | 206 | 205 | 199 | 198 | 202 | 200 | 195 | 196 | 198 | 196 | 214 | 195 | 189 | 194 |  | 216 | 201 | 190 | 188 | 192 | 196 | 190 | 4501923
47 | Shahjibazar GT: Unit- 8, 9 | 59 | 61 | 61 | 61 | 61 | 60 | 60 | 60 | 60 | 60 | 40 | 60 | 56 | 50 | 59 | 60 | 59 | 60 |  | 60 | 60 | 60 | 61 | 40 | 61 | 43 | 1392000
48 | Shahjibazar 86MW | 86 | 50 | 50 | 50 | 50 | 50 | 86 | 86 | 86 | 84 | 84 | 83 | 84 | 60 | 60 | 86 | 20 | 20 |  | 86 | 86 | 86 | 86 | 86 | 86 | 86 | 1729920
49 | Shahjibazar (EPL) 50MW | 47 | 47 | 47 | 47 | 47 | 47 | 47 | 47 | 47 | 46 | 45 | 45 | 44 | 20 | 20 | 44 | 5 | 5 |  | 47 | 47 | 47 | 47 | 48 | 48 | 48 | 977400
50 | Sylhet GT 150 MW | 80 | 80 | 80 | 80 | 80 | 80 | 80 | 80 | 80 | 80 | 80 | 80 | 80 | 80 | 78 | 80 | 79 | 78 |  | 78 | 78 | 78 | 80 | 78 | 78 | 77 | 1927150
51 | Sylhet GT 20 MW
52 | Sylhet (EPL) 50MW | 43 | 43 | 43 | 43 | 43 | 43 | 43 | 44 | 43 | 43 | 44 | 43 | 43 | 45 | 44 | 45 | 46 | 6 |  | 46 | 46 | 41 | 47 | 46 | 47 | 46 | 1002720
53 | Sylhet (Desh) 10MW | 10 | 10 | 10 | 10 | 10 | 10 | 10 | 10 | 10 | 10 | 10 | 10 | 10 | 10 | 10 | 10 | 10 | 10 |  | 10 | 10 | 10 | 10 | 10 | 10 | 10 | 252180
54 | Hobiganj 11MW | 11 | 11 | 11 | 11 | 11 | 11 | 11 | 11 | 11 | 11 | 11 | 11 | 11 | 11 | 11 | 11 | 11 | 11 |  | 11 | 11 | 11 | 11 | 11 | 11 | 11 | 264000
55 | Fenchugonj (Barakatullah) 51MW | 50 | 50 | 50 | 50 | 50 | 50 | 50 | 50 | 47 | 44 | 47 | 41 | 41 | 44 | 45 | 45 | 6 | 8 |  | 8 | 8 | 20 | 47 | 48 | 45 | 48 | 1014000
56 | Shahjahanulla 25 MW | 23 | 23 | 23 | 23 | 23 | 23 | 23 | 23 | 23 | 23 | 23 | 23 | 23 | 23 | 22 | 21 | 23 | 21 |  | 23 | 23 | 23 | 23 | 16 | 16 | 23 | 528480
57 | Summit Bibiana- 2 | 290 | 300 | 300 | 320 | 320 | 320 | 330 | 270 | 315 | 315 | 280 | 280 | 295 | 275 | 310 | 300 | 290 | 310 |  | 320 | 320 | 320 | 300 | 290 | 310 | 265 | 7598300
58 | Southern 55MW | 55 | 36 | 36 | 36 | 36 | 17 | 36 | 55 | 55 | 55 | 55 | 55 | 55 | 55 | 55 | 55 | 55 | 55 |  | 55 | 55 | 55 | 55 | 55 | 55 | 55 | 1181000
59 | Sikalbaha (Energis) | 40 | 40 | 40 | 40 | 40 | 40 | 40 | 40 | 40 | 32 | 32 | 40 | 40 | 40 | 40 | 40 | 40 | 34 |  | 32 | 32 | 40 | 40 | 40 | 40 | 40 | 956640
60 | Barabkunda (Regent) | 19 | 19 | 19 | 19 | 19 | 19 | 19 | 19 | 19 | 19 | 19 | 19 | 19 | 19 | 19 | 19 | 19 | 19 |  | 19 | 19 | 19 | 19 | 19 | 19 | 19 | 451968
61 | Narshingdi (Doreen) | 22 | 22 | 22 | 22 | 22 | 22 | 22 | 22 | 22 | 22 | 22 | 22 | 22 | 22 | 22 | 22 | 22 | 22 |  | 22 | 22 | 22 | 22 | 22 | 22 | 22 | 474516
62 | Tangail (Doreen) 22MW | 20 | 20 | 20 | 20 | 20 | 20 | 20 | 17 | 20 | 20 | 20 | 20 | 20 | 20 | 20 | 20 | 20 | 20 |  | 20 | 20 | 20 | 20 | 20 | 20 | 20 | 454572
63 | Tripura | 146 | 144 | 140 | 138 | 132 | 122 | 106 | 106 | 110 | 114 | 126 | 132 | 138 | 146 | 154 | 152 | 144 | 124 |  | 158 | 168 | 168 | 170 | 168 | 162 | 160 | 3363840
64 | Malancha, Ctg. EPZ (United) | 32 | 32 | 34 | 35 | 35 | 35 | 14 | 4 | 2 | 2 | 2 | 4 | 4 | 2 | 3 | 3 | 3 | 6 |  | 6 | 6 | 16 | 19 | 23 | 23 | 26 | 350880
65 | Feni (Doreen) 22MW | 19 | 19 | 19 | 19 | 19 | 19 | 19 | 19 | 19 | 19 | 19 | 19 | 19 | 19 | 19 | 19 | 19 | 19 |  | 19 | 19 | 19 | 19 | 19 | 19 | 19 | 445932
66 | Feni, Mohipal (Doreen) | 8 | 8 | 8 | 8 | 8 | 8 | 8 | 8 | 8 | 8 | 8 | 8 | 8 | 8 | 8 | 8 | 8 | 8 |  | 8 | 8 | 10 | 10 | 10 | 10 | 10 | 202860
67 | Jangalia (Summit) 33MW | 33 | 25 | 33 | 33 | 33 | 33 | 33 | 33 | 33 | 33 | 33 | 33 | 33 | 33 | 33 | 33 | 33 | 33 |  | 33 | 33 | 33 | 33 | 33 | 33 | 33 | 787500
68 | Summit Comilla 25MW | 20 | 20 | 20 | 22 | 22 | 22 | 15 | 15 | 15 | 15 | 15 | 15 | 15 | 15 | 15 | 15 | 15 | 15 |  | 15 | 15 | 15 | 18 | 18 | 18 | 20 | 401780
69 | Summit Ashulia | 25 | 25 | 25 | 25 | 25 | 25 | 25 | 25 | 25 | 25 | 25 | 25 | 25 | 25 | 25 | 25 | 25 | 25 |  | 25 | 25 | 25 | 25 | 25 | 25 | 25 | 600000
70 | Summit Madhabdi | 32 | 32 | 32 | 32 | 32 | 32 | 32 | 32 | 32 | 30 | 30 | 30 | 30 | 29 | 30 | 30 | 30 | 30 |  | 27 | 27 | 32 | 32 | 32 | 32 | 32 | 693900
71 | Summit Maona | 33 | 33 | 33 | 33 | 33 | 33 | 33 | 33 | 33 | 33 | 33 | 25 | 25 | 33 | 33 | 33 | 33 | 33 |  | 33 | 33 | 33 | 33 | 33 | 33 | 33 | 756300
72 | Summit Rupganj | 33 | 33 | 33 | 33 | 33 | 33 | 33 | 33 | 33 | 33 | 33 | 33 | 33 | 33 | 33 | 33 | 33 | 33 |  | 33 | 33 | 33 | 33 | 16 | 33 | 33 | 808700
73 | Ghorashal (Regent) | 74 | 75 | 75 | 76 | 77 | 77 | 80 | 70 | 73 | 56 | 50 | 25 | 15 | 15 | 15 | 12 | 12 | 13 |  | 14 | 14 | 14 | 14 | 14 | 14 | 14 | 1006773
76 | Siddhirganj (Desh) | [9 empty] | 10 | 20 | 35 | 35 | 35 | 35 | 31 | 33 | 33 |  | 33 | 33 | 42 | 86 | 100 | 100 | 0 | 687360
77 | Siddhirganj (Dutch Bangla) | 25 | 40 | 40 | 40 | 7 | 7 | 7 | 30 | 70 | 82 | 85 | 85 | 90 | 86 | 86 | 70 | 40 | 40 |  | 40 | 50 | 78 | 93 | 93 | 93 | 93 | 1530240
78 | Gazipur (RPCL) | 50 | 50 | 50 | 25 | 8 | 8 | 12 | 48 | 0 | 17 | 48 | 43 | 45 | 49 | 49 | 49 | 49 | 50 |  | 50 | 50 | 50 | 50 | 50 | 50 | 50 | 1034458
79 | Kodda 150MW | 133 | 133 | 133 | 100 | 64 | 48 | 48 | 55 | 98 | 98 | 98 | 98 | 98 | 98 | 98 | 98 | 98 | 98 |  | 120 | 149 | 149 | 149 | 149 | 149 | 149 | 2535840
80 | Jamalpur 95MW | 95 | 95 | 95 | 95 | 95 | 64 | 32 | 32 | 32 | 32 | 48 | 48 | 48 | 48 | 48 | 48 | 48 | 24 |  | 40 | 48 | 48 | 64 | 95 | 95 | 95 | 1492874
81 | Lakdhanvi 52 MW | [8 empty] | 1 | 16 | 25 | 43 | 47 | 43 | 43 | 43 | 43 | 47 |  | 52 | 25 | 25 | 8 | 8 | 0 |  | 484366
82 | Madanganj 102MW | 15 | 15 | 15 | 15 | 15 | 15 | 15 | 25 | 65 | 97 | 97 | 98 | 98 | 98 | 97 | 98 | 80 | 80 |  | 80 | 100 | 100 | 100 | 98 | 98 | 98 | 1706400
83 | Pagla (DPA ) | 50 | 50 | [6 empty] | 11 | 10 | 11 | 10 | 10 | 10 | 10 | 10 | 10 | 11 |  | 22 | 34 | 49 | 48 | 48 | 48 | 20 | 428590
84 | B.Baria (Aggreko) 85MW | 86 | 86 | 86 | 86 | 86 | 86 | 85 | 85 | 85 | 85 | 85 | 85 | 85 | 61 | 80 | 85 | 21 | 21 |  | 85 | 85 | 85 | 85 | 85 | 86 | 85 | 1706400
85 | Keraniganj (Powerpac) 100MW | 88 | 88 | 88 | 60 | 30 | 10 | 10 | 0 | 0 | [12 empty] | 0 | 15 | 60 | 85 | 85 | 642514
86 | Meghnaghat CCPP(Summit) | 100 | 100 | 100 | 100 | 100 | 100 | 130 | 100 | 100 | 100 | 100 | 100 | 100 | 100 | 100 | 100 | 100 | 100 |  | 140 | 144 | 144 | 145 | 145 | 100 | 100 | 2827578
87 | Meghnaghat (IEL) | 33 | 40 | 40 | 40 | 30 | 7 | 7 | 34 | 50 | 70 | 94 | 100 | 100 | 100 | 100 | 75 | 30 | 10 |  | 29 | 93 | 88 | 95 | 98 | 100 | 100 | 1546560
88 | Ghorashal 78MW (MAX) | 50 | 50 | 50 | 50 | 60 | 60 | 60 | 50 | 50 | 40 | 40 | 40 | 40 | 40 | 40 | 40 | 40 | 40 |  | 60 | 40 | 40 | 40 | 40 | 40 | 40 | 1462944
90 | Ashuganj (United) 53MW | 10 | 10 | 10 | 10 | 10 | 10 | 10 | 10 | 10 | 10 | 10 | 10 | 10 | 10 | 10 | 10 | 10 | 10 |  | 10 | 10 | 10 | 10 | 10 | 10 | 10 | 240000
91 | Juldah (Acorn) | 80 | 80 | 80 | 80 | 80 | 80 | 80 | 80 | 80 | 80 | 80 | 68 | 80 | 80 | 80 | 80 | 80 | 80 |  | 80 | 80 | 80 | 80 | 80 | 80 | 80 | 1844160
92 | Fenchuganj (EPL) 44MW | 50 | 50 | 50 | 50 | 50 | 50 | 50 | 50 | 50 | 49 | 50 | 50 | 50 | 50 | 50 | 50 | 50 | 5 |  | 5 | 5 | 12 | 50 | 50 | 50 | 50 | 1071000
93 | Ashuganj (Midland) 51MW | 51 | 51 | 51 | 51 | 51 | 51 | 51 | 51 | 51 | 51 | 51 | 51 | 51 | 34 | 34 | 45 | 15 | 15 |  | 15 | 45 | 45 | 45 | 45 | 45 | 45 | 890770
94 | Gagnagar (Orion) | 50 | 50 | 50 | 50 | 7 | 7 | 7 | 7 | 12 | 32 | 48 | 48 | 66 | 48 | 48 | 48 | 48 | 24 |  | 24 | 102 | 102 | 102 | 102 | 102 | 102 | 1259280
95 | Patenga 50MW | 45 | 44 | 44 | 45 | 45 | 40 | 24 | 6 | 27 | 32 | 17 | 19 | 19 | 25 | 25 | 25 | 25 | 25 |  | 26 | 26 | 25 | 25 | 25 | 26 | 26 | 698880
96 | Chittagong ECPV 108 MW | 99 | 99 | 99 | 99 | 99 | 52 | 12 | 12 | 52 | 58 | 92 | 98 | 93 | 98 | 98 | 98 | 98 | 98 |  | 98 | 98 | 98 | 98 | 98 | 99 | 99 | 2032320
97 | Katpotti 51 MW | 39 | 39 | 39 | 39 | 39 | 6 | 6 | 30 | 39 | 39 | 39 | 39 | 39 | 39 | 40 | 40 | 12 | 13 |  | 19 | 40 | 40 | 40 | 39 | 39 | 39 | 838752
98 | Bosila 108MW | 58 | 50 | 50 | 50 | 50 | 8 | 8 | 51 | 90 | 81 | 81 | 85 | 88 | 88 | 88 | 88 | 24 | 24 |  | 82 | 89 | 89 | 89 | 89 | 90 | 90 | 1561651
99 | Madanganj-55 MW | 15 | 15 | 15 | 15 | 15 | 15 | 15 | 35 | 55 | 55 | 55 | 55 | 55 | 55 | 55 | 55 | 30 | 30 |  | 30 | 55 | 55 | 55 | 40 | 40 | 40 | 963728
100 | Northern 55 MW | 56 | 56 | 55 | 56 | 55 | 18 | 18 | 18 | 42 | 55 | 56 | 56 | 36 | 36 | 55 | 55 | 55 | 55 |  | 55 | 55 | 55 | 55 | 55 | 55 | 55 | 1153396
101 | Kushiara 163 MW CCPP GT | 163 | 163 | 163 | 163 | 163 | 130 | 163 | 100 | 130 | 163 | 100 | 100 | 100 | 100 | 100 | 130 | 100 | 100 |  | 163 | 163 | 163 | 163 | 163 | 100 | 100 | 3304472
102 | Sarishabari (Solar) | [5 empty] | 0 | 0.6 | 0.4 | 0 | 0 | [16 empty] | 1150
103 | Banco Energy 54MW | 54 | 54 | 54 | 54 | 54 | 18 | 18 | 54 | 54 | 54 | 54 | 54 | 54 | 54 | 54 | 54 | 36 | 36 |  | 54 | 54 | 54 | 54 | 54 | 54 | 54 | 1177560
104 | APR Energy , Keranigonj
105 | Bramhangoan 100 MW (Aggreko) | 50 | 50 | [17 empty] | 50 | 70 | 80 | 83 | 81 | 0 |  | 370724
106 | United Mymensingh PPL | 150 | 150 | 100 | 100 | 102 | 102 | 102 | 101 | 101 | 101 | 100 | 101 | 101 | 100 | 100 | 100 | 100 | 50 |  | 125 | 150 | 150 | 150 | 150 | 150 | 150 | 2724000
112 | Aggreko Aurahati 100MW | 73 | 71 | [17 empty] | 50 | 100 | 101 | 101 | 98 | 29 | 0 | 519748
113
114
115
116
117
118 | Eastern Zone Total | 7375 | 7241 | 7050 | 6986 | 6794 | 6204 | 6126.6 | 6036.4 | 6521 | 6737 | 6838 | 6935 | 6880 | 6686 | 6828 | 6816 | 6203 | 5906 |  | 7019 | 7748 | 7776 | 7857 | 7802 | 7603 | 7158 | 166147453
120
121
122 | Khulna 60MW
123 | Khulna (KPCL-1 & 3) | 46 | 46 | 46 | 46 | 46 | 10 | 10 | 10 | 10 | 10 | 10 | 10 | 20 | 27 | 27 | 27 | 10 | 10 |  | 39 | 51 | 53 | 89 | 89 | 51 | 51 | 797280
124 | Khulna (KPCL-2) | 99 | 99 | 99 | 66 | 66 | 66 | 32 | 32 | 32 | 49 | 83 | 82 | 83 | 115 | 115 | 115 | 67 | 83 |  | 82 | 83 | 83 | 82 | 82 | 83 | 83 | 1857600
125
126 | Khulna (Aggreko) 55MW | 53 | 53 | 0 | [16 empty] | 36 | 51 | 51 | 52 | 51 | 52 | 50 | 370210
127 | Faridpur Peaking | 49 | 49 | 49 | 20 | 19 | 0 | [11 empty] | 18 |  | 43 | 43 | 43 | 43 | 43 | 0 | 42 | 399840
128 | Khulna CCPP 225MW | 233 | 180 | 180 | 170 | 120 | 120 | 120 | 120 | 120 | 120 | 120 | 120 | 120 | 120 | 120 | 120 | 120 | 120 |  | 130 | 160 | 205 | 230 | 233 | 232 | 234 | 3785280
129
130
131
132
133
| Summit Barisal 110 MW | 110 | 110 | 110 | 64 | 64 | 64 | 64 | 65 | 64 | 64 | 64 | 64 | 64 | 64 | 64 | 64 | 64 | 64 |  | 96 | 110 | 110 | 110 | 110 | 110 | 110 | 1931520
| Barisal GT: Unit-1, 2 | [22 empty] | 0 | 12 | 12 | 0 | 25750
136 | Bhola Aggreko 95MW | 97 | 96 | 96 | 96 | 97 | 96 | 96 | 96 | 97 | 96 | 95 | 95 | 97 | 95 | 92 | 95 | 95 | 54 |  | 96 | 96 | 98 | 60 | 96 | 97 | 97 | 2245587
137 | Bhola CCPP 194MW | 191 | 192 | 193 | 194 | 194 | 193 | 192 | 191 | 192 | 191 | 181 | 192 | 191 | 186 | 186 | 178 | 184 | 185 |  | 188 | 190 | 190 | 189 | 182 | 189 | 175 | 4624053
| Bhola (Venture) 33MW | 32 | 31 | 28 | 28 | 27 | 27 | 9 | 17 | 15 | 17 | 6 | 10 | 21 | 23 | 26 | 24 | 26 | 25 |  | 29 | 35 | 38 | 34 | 40 | 37 | 36 | 599741
140 | Bangla Trak Noapara | 96 | 93 | 0 | [16 empty] | 28 | 88 | 92 | 72 | 92 | 93 | 94 | 669120
141 | Noapara (KZA) 40MW | 40 | 40 | 40 | 40 | 40 | 40 | 40 | 40 | 40 | 40 | 40 | 40 | 40 | 16 | 16 | 16 | 16 | 16 |  | 24 | 16 | 24 | 33 | 33 | 33 | 40 | 790125
142 | Gopalganj Peaking | 62 | 62 | 62 | 56 | 47 | 47 | 10 | 0 | [8 empty] | 20 | 45 |  | 52 | 68 | 67 | 67 | 67 | 65 | 62 | 758919
143 | Bheramara GT-1,2,3 | 33 | 0 | [18 empty] | 0 | 49 | 49 | 49 | 49 | 0 | 237100
144
145 | Bheramara HVDC | 462 | 462 | 462 | 461 | 462 | 462 | 461 | 461 | 461 | 461 | 461 | 461 | 461 | 461 | 461 | 467 | 466 | 467 |  | 467 | 467 | 467 | 0 | 0 | 56 | 466 | 10270546
146 | Bheramara 360 MW | 205 | 205 | 205 | 205 | 215 | 233 | 230 | 222 | 210 | 207 | 188 | 186 | 175 | 161 | 160 | 160 | 156 | 159 |  | 159 | 160 | 160 | 160 | 162 | 160 | 175 | 4592736
147
148
149 | Barapukuria Unit-1
150 | Barapukuria Unit-2
151 | Barapukuria Unit-3 | 140 | 143 | 136 | 141 | 138 | 144 | 140 | 140 | 141 | 140 | 150 | 150 | 144 | 144 | 148 | 151 | 149 | 147 |  | 155 | 152 | 160 | 156 | 159 | 140 | 139 | 3567000
152 | Baghabari GT 71MW
153 | Baghabari GT 100MW
156 | Baghabari Peaking 50MW | [19 empty] | 43 | 43 | 43 | 43 | 43 | 43 | 43 | 223328
Sirajgonj Unit-1 225MW (Gas)
157 | Sirajgonj Unit-1 225MW (Oil) | [11 empty] | 0 | 10 | 20 | 36 | 76 | 115 | 182 |  | 189 | 188 | 184 | 175 | 172 | 175 | 174 | 1649409
158 | Sirajgonj Unit-2 225MW (Gas) | [15 empty] | 0
| Sirajgonj Unit-2 225MW (Oil) | 220 | 180 | 178 | 180 | 185 | 184 | 192 | 171 | 185 | 181 | 171 | 170 | 173 | 168 | 185 | 182 | 172 | 172 |  | 188 | 187 | 183 | 172 | 167 | 174 | 173 | 4481763
Sirajgonj Unit-3 225 MW(Gas)
159 | Sirajgonj Unit-3 225 MW(Oil)
160 | Bera Peaking | [19 empty] | 0 | 11 | 28 | 35 | 30 | 0 |  | 90112
161 | Bogra (GBB) | 18 | 18 | 18 | 18 | 18 | 18 | 18 | 18 | 18 | 17 | 17 | 18 | 18 | 16 | 10 | 12 | 14 | 14 |  | 16 | 18 | 18 | 14 | 18 | 18 | 18 | 389040
162 | Bogra (EPL) | 11 | 11 | 11 | 11 | 11 | 11 | 11 | 11 | 11 | 10 | 10 | 10 | 10 | 10 | 10 | 9 | 10 | 11 |  | 11 | 11 | 11 | 11 | 11 | 11 | 11 | 258192
163 | Ullapara (Summit) | 5 | 5 | 5 | 5 | 5 | 8 | 8 | 8 | 8 | 8 | 8 | 8 | 8 | 8 | 8 | 8 | 8 | 0 |  |  | 8 | 11 | 11 | 11 | 11 | 8 | 180180
164 | Amnura 50MW | 40 | 40 | 40 | 40 | 40 | 40 | 40 | 40 | 40 | 40 | 40 | 40 | 40 | 40 | 12 | 12 | 12 | 12 |  | 35 | 40 | 40 | 40 | 40 | 40 | 40 | 855980
165 | Katakhali (Northern) | 43 | 43 | 43 | 43 | 43 | 43 | 43 | 43 | 43 | 35 | 43 | 43 | 43 | 43 | 43 | 43 | 43 | 43 |  | 43 | 43 | 43 | 43 | 43 | 43 | 43 | 998416
166 | Katakhali Peaking | 44 | 44 | 44 | 44 | 44 | 44 | 0 | [6 empty] | 36 | 44 | 44 | 44 | 45 |  | 45 | 45 | 43 | 46 | 46 | 46 | 46 | 704276
167 | Santahar Peaking | 40 | 40 | 30 | [16 empty] | 42 | 42 | 42 | 42 | 42 | 41 | 42 | 353676
168 | Rajlanka 52 MW | 43 | 43 | 43 | 43 | 43 | 8 | 8 | 8 | 19 | 25 | 25 | 43 | 43 | 8 | 8 | 8 | 8 | 8 |  | 8 | 43 | 43 | 43 | 43 | 43 | 43 | 664320
169 | Chapainawabganj-100 MW | 100 | 100 | 50 | 50 | 50 | 24 | 25 | 25 | 25 | 25 | 25 | 25 | 75 | 100 | 48 | 51 | 51 | 51 |  | 51 | 90 | 100 | 102 | 102 | 102 | 102 | 1420298
170
171
172 | Rangpur GT | 12 | 16 | 16 | 16 | [16 empty] | 0 | 17 | 17 | 16 | 15 | 15 | 136000
173 | Saidpur GT | 16 | 16 | 16 | 16 | [15 empty] | 18 | 18 | 18 | 18 | 18 | 18 | 18 | 177000
175
176
177
178 | Western Zone Total | 2540 | 2417 | 2200 | 2053 | 1974 | 1882 | 1749 | 1718 | 1731 | 1736 | 1737 | 1767 | 1836 | 1861 | 1819 | 1862 | 1850 | 1931 | 0 | 2313 | 2557 | 2714 | 2238 | 2302 | 2239 | 2630 | 50104397
177
178 | Western Zone Total | 1739 | 1733 | 1361 | 1359 | 1275 | 1200 | 1113 | 1104 | 1237 | 1525 | 1361 | 1364 | 1267 | 1221 | 1288 | 1290 | 1492 | 1587 | 0 | 2291 | 2149 | 2113 | 2138 | 2057 | 2047 | 2028 | 37879953