## Forecast
[5 empty] | Power Grid Company of Bangladesh Ltd. | [10 empty] | QF-LDC-07
|  |  | Report on forecasted generation & Demand of national grid on | [6 empty] | 2018-05-20 | Sunday
|  | Date (day): | 2018-05-20 |  | Sunday
| Probable Maximum |  | Generation : |  | (a) At Day Peak Hour : | 10609 | MW |  |  | (b) At Evening Peak Hour : |  | 11912 | MW
Sl. | [6 empty] | Present | Actual Generation |  | Forecasted Available Gen. on |  | Ev. Peak Gen.Shortage |  | Plants under |  | Probable
No. | Name of the Power Station |  | Fuel | Producer | Installed Capacity |  | Capacity | On | 2018-05-19 | 2018-05-20 | during | for Fuel | for plant. S/D | Shut down (date)/ |  | Start up
[8 empty] | Day Peak | Ev. Peak | Day Peak | Ev. Peak | Limitation | M/C Problem | Remarks |  | Date
[5 empty] | Unit No. X Capacity | MW | MW | MW | MW | MW | MW | MW | MW
1 | Ghorasal ST: Unit-1,2 |  | Gas | PDB | 2*55 | 110 | 85 | 37 | 37 | 37 | 37 |  | 48 | # 1 under maint.
| Ghorasal ST: Unit-3 |  | Gas | PDB | 1*210 | 210 | 170 | 120 | 120 | 120 | 120
| Ghorasal ST: Unit-4 |  | Gas | PDB | 1*210 | 210 | 180 | 0 | 0 | 0 | 0 |  | 180 | Under maint.
| Ghorasal ST: Unit-5 |  | Gas | PDB | 1*210 | 210 | 190 | 120 | 120 | 120 | 120 |  |  | Gas shortage
| Ghorasal ST: Unit-7 |  | Gas | PDB |  |  |  | 365 | 340 | 300 | 365 |  |  | On test
2 | Ghorashal 100MW |  | Gas | QRPP | 128*0.85 | 100 | 100 | 0 | 0 | 0 | 0 |  | 100 | Agreement expired
3 | Ghorashal 45MW |  | Gas | QRPP | 58*0.85 | 45 | 45 | 0 | 0 | 0 | 0 |  | 45 | Agreement expired
4 | Ghorashal 78MW (MAX) |  | Gas | QRPP | 2*39 | 78 | 78 | 20 | 30 | 78 | 78 | 78
5 | Ghorashal (Regent) |  | Gas | IPP | 34*3.35 | 108 | 108 | 25 | 25 | 107 | 107 | 1
6 | Haripur GT: Unit-1, 2 |  | Gas | SBU, PDB | 2*32 | 64 | 40 | 0 | 0 | 0 | 0 | 40 |  | Gas shortage
7 | Haripur 412 MW CCPP |  | Gas | EGCB | 1*273+1*139 | 412 | 412 | 360 | 268 | 412 | 412 |  |  | FGMO
8 | Haripur NEPC 110MW |  | HFO | IPP | 8*15 | 110 | 110 | 0 | 84 | 84 | 84 |  | 26 | Engine problem
9 | Haripur Power CCPP 360MW |  | Gas | IPP | 1*235+1*125 | 360 | 360 | 350 | 206 | 360 | 360
10 | Meghnaghat CCPP 450MW |  | Gas | IPP | 2*150+1*150 | 450 | 450 | 380 | 360 | 450 | 450
11 | Meghnaghat (IEL) |  | HFO | QRPP | 12*8.9 | 100 | 100 | 7 | 100 | 100 | 100
12 | Meghnaghat CCPP(Summit) |  | HSD | IPP | 2*110+1*110 | 305 | 305 | 0 | 0 | 0 | 150 |  | 150 | GT-2 under maintenance
13 | Madanganj 102MW |  | HFO | QRPP | 6*17 | 102 | 100 | 15 | 100 | 100 | 100
14 | Madanganj-55 MW |  | HFO | (IPP) | 3*17.08+1*11.3 | 55 | 55 | 8 | 42 | 42 | 42 |  | 13 | Engine problem
15 | Keraniganj (Powerpac) 100MW |  | HFO | QRPP | 8*13.45 | 100 | 100 | 0 | 90 | 100 | 100
16 | Narshingdi (Doreen) |  | Gas | SIPP, REB | 8*2.90 | 22 | 22 | 0 | 19 | 22 | 22
17 | Siddhirgonj ST 210MW |  | Gas | PDB | 1*210 | 210 | 115 | 0 | 0 | 0 | 0 | 115 |  | Gas shortage
18 | Siddhirgonj GT Unit-1& 2 |  | Gas | EGCB | 2*105 | 210 | 210 | 40 | 37 | 0 | 0 | 210 |  | Gas shortage
19 | Siddhirganj (Desh) |  | HSD | QRPP | 96*1.2 | 100 | 100 | 0 | 17 | 100 | 100
20 | Siddhirganj (Dutch Bangla) |  | HFO | QRPP | 12*8.9 | 100 | 100 | 7 | 80 | 80 | 80 |  | 20 | Engine problem
| Siddhirganj CCPP-335 MW |  | Gas | EGCB | 0 | 0 | 0 | 165 | 120 | 160 | 165 |  |  | On test
21 | Pagla (DPA ) |  | HSD | QRPP | 100*0.5 | 50 | 50 | 11 | 31 | 50 | 50
22 | Gagnagar (Orion) |  | HFO | IPP | 12*8.924 | 102 | 102 | 7 | 102 | 102 | 102
23 | Katpotti 51 MW |  | HFO | IPP | 7*7.9 | 51 | 51 | 0 | 24 | 44 | 44 |  | 7 | Engine problem
| Banco Energy 54MW |  | HFO | IPP |  |  |  | 0 | 54 | 54 | 54
24 | Kodda 150MW |  | HFO | BPDB-RPCL | 9*17.06 | 149 | 149 | 82 | 149 | 149 | 149
25 | Northern 55 MW |  | HFO | RPP | 3*19.3 | 55 | 55 | 37 | 55 | 55 | 55
26 | Southern 55MW |  | HFO | RPP | 3*19.3 | 55 | 55 | 17 | 55 | 55 | 55
27 | Bosila 108MW |  | HFO | IPP | 12*8.775+1*3.5 | 108 | 108 | 0 | 100 | 100 | 100 |  | 8
28 | Summit Power,(Madhabdi+Ashulia) |  | Gas | SIPP,REB | 6*3.67 | 80 | 80 | 58 | 57 | 57 | 57 |  | 23 | Engine problem
29 | Summit Maona |  | Gas | SIPP,REB | 4*8.73 | 33 | 33 | 33 | 33 | 33 | 33
30 | Summit Narayanganj |  | Gas | SIPP,REB | 4*8.74 | 33 | 33 | 33 | 33 | 33 | 33
31 | Gazipur (RPCL) |  | HFO | IPP | 6*8.9 | 52 | 52 | 45 | 51 | 52 | 52
32 | Tongi GT |  | Gas | PDB | 1* 105 | 105 | 105 | 0 | 0 | 0 | 0 |  | 105 | Under maint.
| Summit Gazipur-2 |  | HFO | IPP | 18*17 | 0 | 0 | 120 | 284 | 120 | 300 |  |  | On test
| APR Energy , Keranigonj |  | HSD | IPP | 236*1.4 | 0 | 0 | 0 | 0 | 0 | 0 |  |  | On test
| Dhaka area Total |  |  |  |  | 4644 | 4408 | 2462 | 3223 | 3676 | 4076 | 444 | 725
33 | Chittagong ST-1 (Raozan) |  | Gas | PDB | 1*210 | 210 | 180 | 0 | 0 | 0 | 0 | 180 |  | Gas shortage
| Chittgong ST-2 (Raozan) |  | Gas | PDB | 1*210 | 210 | 180 | 0 | 0 | 0 | 0 | 180 |  | Gas Shortage
34 | Raozan 25 MW (RPCL) |  | HFO | IPP | 3*8.9 | 25 | 25 | 0 | 25 | 26 | 26
35 | Patenga 50MW |  | HFO | IPP | 8*6.98 | 50 | 50 | 6 | 39 | 40 | 40 |  | 10 | Engine problem
36 | Kaptai Hydro: Unit-1,2,3,4, 5 |  | Hydro | PDB | 2*40+3*50 | 230 | 230 | 97 | 95 | 118 | 146
37 | Sikalbaha ST 60MW |  | Gas | PDB | 1*60 | 60 | 40 | 0 | 0 | 0 | 0 |  | 40 | Under maint.
38 | Sikalbaha 225MW |  | Gas/HSD | PDB |  | 225 | 225 | 196 | 183 | 221 | 221
39 | Sikalbaha Peaking GT |  | Gas/HSD | PDB | 1*150 | 150 | 150 | 50 | 70 | 125 | 135
40 | Sikalbaha (Energis) |  | HFO | RPP | 4*12.5+2*11.9+1*3+1*1.5 | 51 | 51 | 0 | 51 | 51 | 51
41 | Hathazari peaking |  | HFO | PDB | 11*8.9 | 98 | 98 | 0 | 84 | 40 | 85
42 | Dohazari Peaking |  | HFO | PDB | 6*17 | 102 | 102 | 0 | 51 | 51 | 51
43 | Juldah (Acorn) |  | HFO | QRPP | 8*13.45 | 100 | 100 | 90 | 102 | 90 | 100
44 | Barabkunda (Regent) |  | Gas | SIPP, PDB | 8*2.90 | 22 | 22 | 18 | 19 | 19 | 19 |  | 3 | Engine problem
* | Malancha, Ctg. EPZ (United) |  | Gas |  | 5*8.73+3*9.34 |  | 0 | 7 | 34 | 35 | 8
45 | Chittagong ECPV 108 MW |  | HFO | IPP | 16*7 | 108 | 108 | 104 | 103 | 104 | 104 |  | 4
| Chittagong area Total |  |  |  |  | 1641 | 1561 | 568 | 856 | 920 | 986 | 360 | 57
46 | Ashuganj ST: Unit-2 |  | Gas | APSCL | 1*64 | 64 | 53 | 0 | 0 | 0 | 0 | 53 |  | Under maint.
| Ashuganj ST: Unit- 3 |  | Gas | APSCL | 1*150 | 150 | 135 | 100 | 0 | 0 | 0 |  |  | Under maint.
| Ashuganj ST: Unit- 4 |  | Gas | APSCL | 1*150 | 150 | 129 | 0 | 0 | 150 | 150 |  | 129
| Ashuganj ST: Unit- 5 |  | Gas | APSCL | 1*150 | 150 | 134 | 100 | 135 | 135 | 135 | 25
47 | Ashuganj CCPP 225 MW |  | Gas | APSCL | 1*142+1*75 | 221 | 221 | 0 | 0 | 0 | 0 |  | 221 | Under maint.
48 | Ashuganj CCPP(North) |  | Gas | APSCL | 1*361 | 360 | 360 | 275 | 322 | 300 | 360 |  |  | FGMO
49 | Ashuganj CCPP(South) |  | Gas | APSCL | 1*360 | 360 | 360 | 275 | 320 | 360 | 360
50 | Ashuganj Engines TSK |  | Gas | APSCL | 14*3.968 | 53 | 45 | 41 | 42 | 42 | 42
51 | Ashuganj (Precision) 55MW |  | Gas | RPP | 15*4 | 55 | 55 | 0 | 0 | 0 | 0 |  |  | 132 kV Cable fault
52 | Ashuganj (Aggrekko) |  | Gas | QRPP | 96*1.10 | 95 | [7 empty] | Date expired
53 | Ashuganj (United) 53MW |  | Gas | QRPP | 14*4 | 53 | 53 | 5 | 10 | 10 | 10 | 43 |  | Gas shortage
54 | Ashuganj 195MW Modular |  | Gas | IPP | 20*9.7+1*16 | 195 | 195 | 54 | 80 | 150 | 150 | 45 |  | Gas shortage
55 | Ashuganj (Midland) 51MW |  | Gas | IPP | 6*9.34 | 51 | 51 | 51 | 51 | 51 | 51
56 | B.Baria (Aggreko) 85MW |  | Gas | QRPP | 86*1.10 | 85 | 85 | 50 | 85 | 85 | 85
57 | Daudkandi Peaking 52MW |  | HFO | PDB | 6*8.92 | 52 | 52 | 0 | 50 | 0 | 50
58 | Chandpur CCPP |  | Gas | PDB | 1*106+1*57 | 163 | 163 | 154 | 154 | 155 | 155
59 | Feni (Doreen) 22MW |  | Gas | SIPP, PDB | 8*2.90 | 22 | 22 | 19 | 19 | 19 | 19
60 | Feni, Mohipal (Doreen) |  | Gas | SIPP, REB | 4*2.90 | 11 | 11 | 11 | 11 | 11 | 11
** | Tripura |  |  | Imported power | 0 | 160 | 160 | 96 | 164 | 126 | 160
61 | Jangalia (Summit) 33MW |  | Gas | SIPP, PDB | 4*8.73 | 33 | 33 | 33 | 33 | 33 | 33
62 | Lakdhanvi 52 MW |  | HFO | IPP | 6*8.92 | 52 | 52 | 0 | 52 | 52 | 52
63 | Summit Comilla 25MW |  | Gas | SIPP, PDB | 3*3.67+2*6.97 | 25 | 25 | 18 | 0 | 22 | 22
| Daudkandi 200 MW |  | HSD | RPP | 0 | 0 | 0 | 0 | 0 | 0 | 200 |  |  | On test
| Comilla Area Total |  |  |  |  | 2560 | 2394 | 1282 | 1528 | 1701 | 2045 | 166 | 350
64 | Mymensingh RPCL 210MW |  | Gas | IPP | 4*35+1*70 | 210 | 202 | 103 | 71 | 104 | 104 | 98
65 | Tangail (Doreen) 22MW |  | Gas | SIPP, PDB | 8*2.90 | 22 | 22 | 22 | 22 | 22 | 22
66 | Jamalpur 95MW |  | HFO | IPP | 12*8.924 | 95 | 95 | 32 | 95 | 95 | 95
67 | Sarishabari (Solar) |  | Solar | IPP | 1*3 | 3 | 3 | 2.7 | 0 | 2 | 0
| Mymensingh Area Total |  |  |  |  | 330 | 322 | 159.7 | 188 | 223 | 221 | 98 | 0
68 | Fenchugonj CCPP-1 |  | Gas | PDB | 2*32+1*33 | 97 | 70 | 58 | 60 | 60 | 60
69 | Fenchugonj CCPP-2 |  | Gas | PDB | 2*35+1*35 | 104 | 90 | 54 | 89 | 89 | 89
70 | Kushiara 109 MW |  | Gas | RPP | 1*109 | 109 | 109 | 120 | 163 | 120 | 163
71 | Shajibazar 330 MW |  | Gas | PDB | 3*110 | 330 | 330 | 240 | 278 | 295 | 295 |  | 35 | Machine problem
72 | Fenchugonj (Barakatullah) 51MW |  | Gas | RPP | 19*2.90 | 51 | 51 | 8 | 50 | 53 | 53
73 | Fenchuganj (EPL) 44MW |  | Gas | RPP | 12*3.3+5*2 | 44 | 44 | 20 | 47 | 50 | 50
74 | Hobiganj 11MW |  | Gas | SIPP, REB | 4*2.90 | 11 | 11 | 8 | 11 | 11 | 11
75 | Shahjibazar GT: Unit- 8, 9 |  | Gas | PDB | 2*35 | 70 | 66 | 62 | 64 | 66 | 66
76 | Shahjibazar 86MW |  | Gas | RPP | 32*2.90 | 86 | 86 | 10 | 86 | 86 | 86
77 | Shahjibazar (EPL) 50MW |  | Gas | RPP | 27*2.0 | 50 | 50 | 20 | 48 | 50 | 50
78 | Sylhet GT 150 MW |  | Gas | PDB | 1*142 | 142 | 142 | 70 | 127 | 128 | 128
79 | Sylhet GT 20 MW |  | Gas | PDB | 1*20 | 20 | 20 | 0 | 0 | 0 | 0 |  | 20 | Under maint.
80 | Sylhet (EPL) 50MW |  | Gas | RPP | 27*2 | 50 | 0 | 44 | 45 | 50 | 50
81 | Shahjahanulla 25 MW |  | Gas | SIPP, REB | 3*9.34 | 25 | 25 | 16 | 23 | 23 | 23
82 | Summit Bibiana- 2 |  | Gas | IPP | 1*222+1*119 | 341 | 341 | 300 | 265 | 341 | 341 |  |  | FGMO
83 | Sylhet (Desh) 10MW |  | Gas | RPP | 6*1.95 | 10 | 10 | 10 | 8 | 10 | 10
| Sylhet Area Total |  |  |  |  | 1540 | 1445 | 1040 | 1364 | 1432 | 1475 | 0 | 55
84 | Bheramara GT-1,2,3 |  | HSD | PDB | 3*20 | 60 | 46 | 0 | 0 | 0 | 32
| Bheramara (HVDC ) |  | 0 | Imported power | 1*500 | 500 | 500 | 482 | 464 | 480 | 480
85 | Khulna (KPCL-1 & 3) |  | HFO | IPP | 19*6.5 | 110 | 110 | 5 | 110 | 110 | 110
86 | Khulna (KPCL-2) |  | HFO | QRPP | 7*17 | 115 | 115 | 0 | 99 | 115 | 115
87 | Faridpur Peaking |  | HFO | PDB | 8*6.89 | 54 | 54 | 0 | 48 | 0 | 50
88 | Khulna CCPP 225MW |  | HSD | NWPGCL | 1*150+1*75 | 230 | 230 | 125 | 231 | 225 | 225 |  |  | FGMO
89 | Gopalganj Peaking |  | HFO | PDB | 16*6.98 | 109 | 109 | 7 | 54 | 50 | 62
90 | Bheramara 360 MW |  | Gas | NWPGCL | 1*278 | 278 | 278 | 260 | 225 | 310 | 310
81 | Noapara (KZA) 40MW |  | HFO | QRPP | 5*8.5 | 40 | 40 | 33 | 40 | 40 | 40
92 | Khulna (Aggreko) 55MW |  | HSD | QRPP | 71*0.85 | 55 | 55 | 0 | 54 | 0 | 55
| Bangla Track (Noapara) |  | HSD | RPP | 77*1.4 | 0 | 0 | 0 | 20 | 0 | 100
| Khulna Area Total |  |  |  |  | 1551 | 1537 | 912 | 1345 | 1330 | 1579 | 0 | 0
93 | Summit Barisal 110 MW |  | HFO | IPP | 7*17.076 | 110 | 110 | 0 | 96 | 110 | 110
94 | Barisal GT: Unit-1, 2 |  | HSD | PDB | 2*20 | 40 | 30 | 0 | 0 | 0 | 30
95 | Bhola (Venture) 33MW |  | Gas | RPP | 1*34.50 | 33 | 33 | 19 | 34 | 25 | 33
96 | Bhola CCPP 194MW |  | Gas | PDB | 2*63+1*68 | 194 | 194 | 158 | 162 | 162 | 162
| Bhola Aggreko 95MW |  | Gas | QRPP | 0 | 0 | 0 | 10 | 96 | 95 | 95
| Barisal Area Total |  |  |  |  | 377 | 367 | 187 | 388 | 392 | 430 | 0 | 0
97 | Baghabari GT 71MW |  | Gas | PDB | 1*71 | 71 | 71 | 0 | 0 | 0 | 0 | 71 |  | Gas shortage
| Baghabari GT 100MW |  | Gas | PDB | 1*100 | 100 | 100 | 0 | 0 | 0 | 0 |  | 100 | Under maint.
98 | Baghabari Peaking 50MW |  | HFO | PDB | 6*8.9 | 52 | 52 | 0 | 43 | 0 | 43
99 | Bera Peaking |  | HFO | PDB | 9*8.29 | 71 | 71 | 0 | 55 | 0 | 50
100 | Amnura 50MW |  | HFO | QRPP | 7*7.79 | 50 | 50 | 25 | 50 | 50 | 50
101 | Katakhali (Northern) |  | HFO | QRPP | 6*8.9 | 50 | 50 | 24 | 43 | 43 | 43 |  | 7 | Engine problem
102 | Katakhali Peaking |  | HFO | PDB | 6*8.7 | 50 | 50 | 0 | 45 | 40 | 47
103 | Sirajgonj Unit-1 225MW |  | Gas/HSD | NWPGCL | 1*150+1*75 | 210 | 210 | 0 | 0 | 0 | 0 | 210 |  | Fuel shortage
| Sirajgonj Unit-2 225MW |  | Gas/HSD | NWPGCL | 0 | 0 | 0 | 160 | 160 | 220 | 220 |  |  | FGMO
104 | Santahar Peaking |  | HFO | PDB | 6*8.7 | 50 | 50 | 0 | 44 | 0 | 44
105 | Bogra (GBB) |  | Gas | RPP | 6*4 | 22 | 22 | 18 | 18 | 22 | 22
106 | Bogra (EPL) |  | Gas | RPP | 5*3.3+5*2 | 20 | 10 | 10 | 10 | 10 | 10
107 | Ullapara (Summit) |  | Gas | SIPP, REB | 4*2.90 | 11 | 11 | 5 | 11 | 8 | 11 |  | 3
108 | Rajlanka 52 MW |  | HFO | IPP | 6*8.92 | 52 | 52 | 0 | 43 | 52 | 52
109 | Chapainawabganj-100 MW |  | HFO | PDB | 12*8.924 | 104 | 104 | 0 | 102 | 102 | 102
| Rajshahi Area Total |  |  |  |  | 913 | 903 | 242 | 624 | 547 | 694 | 281 | 110
110 | Barapukuria Unit-1 |  | Coal | PDB | 1*125 | 125 | 85 | 0 | 0 | 0 | 0 |  | 85 | Under maint.
| Barapukuria Unit-2 |  | Coal | PDB | 1*125 | 125 | 85 | 77 | 77 | 78 | 78
| Barapukuria Unit-3 |  | Coal | PDB |  |  |  | 290 | 290 | 290 | 290 |  |  | on test
111 | Rangpur GT |  | HSD | PDB | 1*20 | 20 | 20 | 0 | 16 | 0 | 18
112 | Saidpur GT |  | HSD | PDB | 1*20 | 20 | 20 | 0 | 18 | 20 | 20
| Rangpur Area Total |  |  |  |  | 290 | 210 | 367 | 401 | 388 | 406 | 0 | 85
| Total |  |  |  |  | 13846 | 13147 | 7219.7 | 9917 | 10609 | 11912 | 1349 | 1382
| Usable load at Substation end after deducting Auxiliary use & Transmission loss | [6 empty] | 6862.9739 | 9427 | 10084.8082 | 11323.4268
A. |  | 2018-05-19 | (Yesterday) |  |  |  |  | Saturday
1 | Highest Generation : |  |  | 9917 | MW at | 21:00 | hrs | 11 Evening Peak Hour : | [5 empty] | 21:00 | hrs.
2 | Minimum Generation : |  |  | 5585 | MW at | 6:00 | hrs | 12 Max. Demand (Generation end) at evening peak hour : | [5 empty] | 9917 | MW
3 | Day peak Generation : |  |  | 7219.7 | MW at | 12:00 | hrs | 13 Max. Demand (Substation end) at evening peak hour : | [5 empty] | 9427 | MW
4 | Evening peak Generation : |  |  | 9917 | MW at | 21:00 | hrs | 14 Load Shed (Substation end) at evening peak hour : | [5 empty] | 0 | MW
5 | Total Energy Generation : |  | 186.4016 | MKWHr | By Solar | 0.016136 | MKWHr | 15. Area wise Demand (S/S end), Supply (S/S end) & | [5 empty] | 16 Hourly Load Shed during
| By Gas: | 116.5083 | MKWHr |  | By Oil: | 45.1437 | MKWHr | Load Shed (S/S end) at Evening peak hour in MW : | [5 empty] | Evening Peak hours :
| By Coal: | 8.3947 | MKWHr |  | By Hydro: | 2.1719 | MKWHr | Area | Demand | Supply |  | Loadshed |  | Time |  | Loadshed
6 | Generation Shortfall : |  | For Fuel Limitation = |  |  | 1349 | MW | Dhaka | 3457 | 3457 |  | 0
|  |  | For Plants S/D or M/C prob = |  |  | 1382 | MW | Chittagong | 919 | 919 |  | 0 |  | 18:00 |  | 0
|  |  | Total = |  |  | 2731 | MW | Khulna | 1268 | 1268 |  | 0 |  | 18:30 |  | 0
7 | Total Gas Supplied : |  |  | 1021.93 | MMCFD |  |  | Rajshahi | 1054 | 1054 |  | 0 |  | 19:00 |  | 0
8 | Fuel Cost : | i) Gas : | Taka | 90117779.92 | ii) Oil : | Taka | 375790289.04 | Comilla | 866 | 866 |  | 0 |  | 19:30 |  | 0
|  | iii) Coal : | Taka | 11148495.85 | Total | Taka | 477056564.81 | Mymensingh | 587 | 587 |  | 0 |  | 20:00 |  | 0
9 | Export Through E-W Interconnectors : |  |  |  | i) Energy | 5.9085 | MKWHr. | Sylhet | 389 | 389 |  | 0 |  | 21:00 |  | 0
| ii) During Peak Demand : |  |  | -650 | MW at | 21:00 | hrs | Barisal | 257 | 257 |  | 0 |  | 22:00 |  | 0
| iii) Maximum : |  |  | -700 | MW at | 22:00 | hrs | Rangpur | 630 | 630 |  | 0 |  | 23:00 |  | 0
10 | Maximum Temperature in Dhaka was |  |  |  | 31.9° C |  |  | Total | 9427 | 9427 |  | 0
B. |  | 2018-05-20 | (Today) |  |  |  | Sunday |  |  | Probable max. temperature in Dhaka |  |  | 33.5° C
Forecast
1 | Maximum Demand* Evening (Generation end) |  |  |  | 10000 | MW |  | 6 Total Load Shed forecast (Substation end) : |  |  |  |  | 0 | MW
2 | Maximum Generation (Generation end) |  |  |  | 11912 | MW |  | 7 Area wise Load Shed forecast (Substation end) :
3 | Maximum Demand* Day (Generation end) |  |  |  | 8400 | MW
4 | Reserve(Generation end) |  |  |  | 1912 | MW |  | Dhaka | Chittagong | Khulna | Rajshahi | Comilla | Mymensingh | Sylhet | Barisal | Rangpur
5 | Total Energy Generation |  |  |  | 187.9617 | MKWHr |  | MW | MW | MW | MW | MW | MW | MW | MW | MW
6 | Actual Minimum Generation up to 8:00 hrs. |  |  |  | 6781.1 | MW at | 7:00 | 0 | 0 | 0 | 0 | 0 | 0 | 0 | 0 | 0
* Import Through HVDC C/B Interconnector : |  |  |  |  | i) Energy | 11.4175 | MKWHr. | ii) HVDC Flow at Peak Time |  | 464 | MW at | 21:00 | hrs.
* Import Through Comilla C/B Interconnector : |  |  |  |  | i) Energy | 2.7494 | MKWHr. | iii) Maximum HVDC Flow : |  | 483 | MW at | 1:00 | hrs.
*Cost for HVDC, Tripura & Solar energy is not usually included in the total fuel cost.
Water Level of Kaptai Lake at 06:00 hr (ft): |  |  |  |  | (a) Yesterday : | 80.57 |  | (b) Today: | 80.57 |  | (c) Rule Curve: |  | 79.34
.
|  |  |  | Sub Divisional Engineer | [6 empty] | Executive Engineer
|  |  |  | Network Operation Division | [6 empty] | Network Operation Division

## YesterdayGen
2018-05-19
Plant Name | Ghorasal ST: Unit-1,2 | Ghorasal ST: Unit-3 | Ghorasal ST: Unit-4 | Ghorasal ST: Unit-5 | Ghorasal ST: Unit-7 | Ghorashal 100MW | Ghorashal (Regent) | Ghorashal 78MW (MAX) | Ghorashal 45MW | Haripur 412 MW CCPP | Haripur Power CCPP 360MW | Haripur NEPC 110MW | Haripur GT: Unit-1, 2 | Meghnaghat CCPP 450MW | Meghnaghat CCPP(Summit) | Meghnaghat (IEL) | Madanganj 102MW | Madanganj-55 MW | Siddhirganj CCPP-335 MW | Siddhirgonj ST 210MW | Siddhirgonj GT Unit-1& 2 | Siddhirganj (Desh) | Siddhirganj (Dutch Bangla) | Gagnagar (Orion) | Kodda 150MW | Keraniganj (Powerpac) 100MW | Bosila 108MW | Pagla (DPA ) | Katpotti 51 MW | Banco Energy 54MW | Northern 55 MW | Southern 55MW | Narshingdi (Doreen) | Summit Ashulia | Summit Madhabdi | Summit Maona | Summit Narayanganj | Gazipur (RPCL) | Tongi GT | Kaptai Unit-1, 2 & 3 | Kaptai Unit-4 & 5 | Chittagong ST-1 (Raozan) | Chittgong ST-2 (Raozan) | Raozan 25 MW (RPCL) | Sikalbaha 225MW (Gas) | Sikalbaha 225MW (Oil) | Sikalbaha GT 150MW (Gas) | Sikalbaha GT 150MW (Oil) | Sikalbaha ST 60MW | Sikalbaha (Energis) | Hathazari peaking | Dohazari Peaking | Juldah (Acorn) | Chittagong ECPV 108 MW | Patenga 50MW | Barabkunda (Regent) | Malancha, Ctg. EPZ (United) | Ashuganj ST: Unit-2 | Ashuganj ST: Unit- 3 | Ashuganj ST: Unit- 4 | Ashuganj ST: Unit- 5 | Ashuganj GT-2 | Ashuganj CCPP(North) | Ashuganj CCPP(South) | Ashuganj CCPP 225 MW | Ashuganj 195MW Modular | Chandpur CCPP | Ashuganj Engines TSK | Ashuganj (Precision) 55MW | Ashuganj (Aggrekko) | Ashuganj (United) 53MW | Ashuganj (Midland) 51MW | B.Baria (Aggreko) 85MW | Daudkandi Peaking 52MW | Lakdhanvi 52 MW | Feni (Doreen) 22MW | Feni, Mohipal (Doreen) | Jangalia (Summit) 33MW | Summit Comilla 25MW | Tripura | Mymensingh RPCL 210MW | Jamalpur 95MW | Tangail (Doreen) 22MW | Sarishabari (Solar) | Fenchugonj CCPP-1 | Fenchugonj CCPP-2 | Fenchugonj (Barakatullah) 51MW | Fenchuganj (EPL) 44MW | Kushiara 109 MW | Shajibazar 330 MW | Shahjibazar GT: Unit- 8, 9 | Shahjibazar 86MW | Shahjibazar (EPL) 50MW | Sylhet GT 150 MW | Sylhet GT 20 MW | Sylhet (EPL) 50MW | Sylhet (Desh) 10MW | Summit Bibiana- 2 | Shahjahanulla 25 MW | Hobiganj 11MW | Daudkandi 200 MW | Summit Gazipur-2 | APR Energy , Keranigonj | EasternBlank | Bheramara (HVDC ) | Bheramara GT-1,2,3 | Bheramara 360 MW | Khulna (KPCL-1 & 3) | Khulna (KPCL-2) | Khulna CCPP 225MW | Khulna 60MW | Khulna (Aggreko) 55MW | Faridpur Peaking | Gopalganj Peaking | Noapara (KZA) 40MW | Bhola CCPP 194MW | Bhola (Venture) 33MW | Summit Barisal 110 MW | Barisal GT: Unit-1, 2 | Baghabari GT 100MW | Baghabari GT 71MW | Baghabari Peaking 50MW | Bera Peaking | Chapainawabganj-100 MW | Amnura 50MW | Katakhali (Northern) | Katakhali Peaking | Rajlanka 52 MW | Santahar Peaking | Bogra (GBB) | Bogra (EPL) | Ullapara (Summit) | Barapukuria Unit-1 | Barapukuria Unit-2 | Barapukuria Unit-3 | Rangpur GT | Saidpur GT | Sirajgonj Unit-1 225MW (Gas) | Sirajgonj Unit-1 225MW (Oil) | Sirajgonj Unit-2 225MW (Gas) | Sirajgonj Unit-2 225MW (Oil) | Bhola Aggreko 95MW | Bangla Track (Noapara) | WesternBlank | Eastern Grid Total | Western Grid Total | Total (MW) | Gas (Public) | HVDC | Gas (Private) | Oil (Private) | Coal | Hydro | Oil (Public) | Tripura | Solar | Shortage | Water Level
1:00 | 37 | 120 | 0 | 120 | 150 | 0 | 0 | 0 | 0 | 320 | 250 | 0 | 0 | 350 | 0 | 7 | 31 | 15 | 150 | 0 | 0 | 0 | 7 | 7 | 64 | 10 | 8 | 0 | 12 | 18 | 18 | 36 | 19 | 25 | 32 | 33 | 33 | 8 | 0 | 67 | 30 | 0 | 0 | 8 | 0 | 201 | 0 | 80 | 0 | 24 | 0 | 0 | 50 | 51 | 30 | 17 | 42 | 0 | 100 | 0 | 100 | 0 | 290 | 300 | 0 | 54 | 154 | 42 | 0 | 0 | 5 | 6 | 85 | 0 | 8 | 19 | 11 | 8 | 22 | 108 | 85 | 95 | 22 | 0 | 60 | 73 | 48 | 10 | 100 | 264 | 62 | 86 | 10 | 99 | 0 | 30 | 10 | 280 | 23 | 11 | 0 | 110 | 0 |  | 483 | 0 | 300 | 10 | 83 | 120 | 0 | 0 | 20 | 7 | 8 | 164 | 22 | 48 | 0 | 0 | 0 | 0 | 0 | 51 | 12 | 24 | 45 | 8 | 0 | 20 | 10 | 8 | 0 | 73 | 290 | 0 | 0 | 0 | 0 | 0 | 140 | 60 | 0 |  | 5270 | 2006 | 7276 | 3273 | 483 | 1478 | 746 | 363 | 97 | 728 | 108 | 0 | 0 | 80.62
2:00 | 37 | 120 | 0 | 120 | 154 | 0 | 0 | 0 | 0 | 320 | 261 | 0 | 0 | 300 | 0 | 7 | 15 | 15 | 150 | 0 | 0 | 0 | 7 | 7 | 64 | 10 | 8 | 0 | 12 | 18 | 18 | 17 | 19 | 25 | 32 | 33 | 33 | 8 | 0 | 67 | 31 | 0 | 0 | 8 | 0 | 201 | 0 | 80 | 0 | 8 | 0 | 0 | 50 | 51 | 30 | 17 | 42 | 0 | 100 | 0 | 100 | 0 | 312 | 300 | 0 | 54 | 154 | 42 | 0 | 0 | 5 | 6 | 85 | 0 | 0 | 19 | 11 | 8 | 22 | 112 | 107 | 95 | 22 | 0 | 60 | 73 | 11 | 10 | 100 | 265 | 64 | 86 | 10 | 99 | 0 | 11 | 10 | 310 | 23 | 11 | 0 | 110 | 0 |  | 483 | 0 | 250 | 10 | 49 | 120 | 0 | 0 | 18 | 7 | 8 | 162 | 22 | 48 | 0 | 0 | 0 | 0 | 0 | 51 | 12 | 8 | 45 | 8 | 0 | 20 | 10 | 8 | 0 | 75 | 290 | 0 | 0 | 0 | 0 | 0 | 145 | 60 | 0 |  | 5202 | 1909 | 7111 | 3272 | 483 | 1413 | 637 | 365 | 98 | 731 | 112 | 0 | 0 | 80.61
3:00 | 37 | 120 | 0 | 120 | 196 | 0 | 0 | 0 | 0 | 320 | 332 | 0 | 0 | 380 | 0 | 7 | 15 | 15 | 150 | 0 | 0 | 0 | 7 | 7 | 64 | 10 | 8 | 0 | 12 | 18 | 18 | 17 | 19 | 25 | 32 | 33 | 33 | 8 | 0 | 67 | 31 | 0 | 0 | 8 | 0 | 202 | 0 | 80 | 0 | 8 | 0 | 0 | 50 | 51 | 30 | 17 | 42 | 0 | 100 | 0 | 100 | 0 | 308 | 300 | 0 | 54 | 154 | 42 | 0 | 0 | 5 | 6 | 40 | 0 | 0 | 19 | 11 | 8 | 22 | 118 | 106 | 95 | 22 | 0 | 60 | 73 | 11 | 10 | 100 | 263 | 66 | 86 | 10 | 127 | 0 | 10 | 10 | 320 | 23 | 11 | 0 | 110 | 0 |  | 483 | 0 | 313 | 10 | 49 | 120 | 0 | 0 | 18 | 7 | 8 | 164 | 23 | 48 | 0 | 0 | 0 | 0 | 0 | 51 | 12 | 8 | 45 | 8 | 0 | 20 | 10 | 8 | 0 | 77 | 280 | 0 | 0 | 0 | 0 | 0 | 150 | 61 | 0 |  | 5389 | 1973 | 7362 | 3402 | 483 | 1530 | 637 | 357 | 98 | 737 | 118 | 0 | 0 | 80.6
4:00 | 37 | 120 | 0 | 120 | 196 | 0 | 0 | 0 | 0 | 360 | 358 | 0 | 0 | 380 | 0 | 7 | 15 | 15 | 150 | 0 | 0 | 0 | 7 | 7 | 32 | 10 | 8 | 0 | 12 | 18 | 18 | 17 | 19 | 25 | 32 | 33 | 33 | 8 | 0 | 67 | 30 | 0 | 0 | 8 | 0 | 194 | 0 | 80 | 0 | 8 | 0 | 0 | 30 | 32 | 29 | 16 | 42 | 0 | 100 | 0 | 100 | 0 | 290 | 300 | 0 | 54 | 154 | 42 | 0 | 0 | 5 | 6 | 40 | 0 | 0 | 19 | 11 | 8 | 22 | 106 | 108 | 40 | 22 | 0 | 60 | 73 | 11 | 10 | 100 | 265 | 63 | 30 | 10 | 80 | 0 | 10 | 10 | 310 | 23 | 11 | 0 | 110 | 0 |  | 483 | 0 | 270 | 10 | 16 | 120 | 0 | 0 | 0 | 7 | 8 | 163 | 24 | 48 | 0 | 0 | 0 | 0 | 0 | 51 | 24 | 24 | 0 | 24 | 0 | 20 | 10 | 8 | 0 | 77 | 250 | 0 | 0 | 0 | 0 | 0 | 140 | 31 | 0 |  | 5176 | 1808 | 6984 | 3333 | 483 | 1461 | 553 | 327 | 97 | 624 | 106 | 0 | 0 | 80.59
5:00 | 37 | 120 | 0 | 120 | 155 | 0 | 0 | 0 | 0 | 320 | 321 | 0 | 0 | 350 | 0 | 7 | 15 | 0 | 133 | 0 | 0 | 0 | 7 | 7 | 16 | 0 | 0 | 0 | 0 | 0 | 18 | 17 | 19 | 25 | 32 | 33 | 33 | 0 | 0 | 63 | 29 | 0 | 0 | 0 | 0 | 179 | 0 | 50 | 0 | 0 | 0 | 0 | 15 | 12 | 12 | 16 | 42 | 0 | 100 | 0 | 100 | 0 | 267 | 200 | 0 | 54 | 90 | 42 | 0 | 0 | 5 | 6 | 40 | 0 | 0 | 19 | 11 | 8 | 12 | 90 | 111 | 8 | 22 | 0 | 20 | 62 | 11 | 10 | 100 | 240 | 47 | 30 | 10 | 77 | 0 | 10 | 10 | 280 | 23 | 8 | 0 | 110 | 0 |  | 483 | 0 | 200 | 5 | 0 | 120 | 0 | 0 | 0 | 7 | 0 | 157 | 20 | 16 | 0 | 0 | 0 | 0 | 0 | 0 | 24 | 8 | 0 | 0 | 0 | 20 | 10 | 8 | 0 | 77 | 249 | 0 | 0 | 0 | 0 | 0 | 130 | 30 | 0 |  | 4436 | 1564 | 6000 | 2867 | 483 | 1359 | 281 | 326 | 92 | 502 | 90 | 0 | 0 | 80.58
6:00 | 37 | 120 | 0 | 120 | 153 | 0 | 0 | 0 | 0 | 280 | 282 | 0 | 0 | 300 | 0 | 7 | 13 | 0 | 120 | 0 | 0 | 0 | 7 | 7 | 16 | 0 | 0 | 0 | 0 | 0 | 18 | 17 | 19 | 25 | 32 | 30 | 33 | 0 | 0 | 63 | 28 | 0 | 0 | 0 | 0 | 175 | 0 | 50 | 0 | 0 | 0 | 0 | 15 | 12 | 6 | 17 | 42 | 0 | 100 | 0 | 100 | 0 | 252 | 200 | 0 | 54 | 88 | 42 | 0 | 0 | 5 | 6 | 10 | 0 | 0 | 19 | 11 | 8 | 12 | 82 | 108 | 8 | 22 | 0 | 20 | 62 | 5 | 5 | 100 | 243 | 58 | 5 | 1 | 57 | 0 | 2 | 0 | 290 | 18 | 11 | 0 | 110 | 0 |  | 483 | 0 | 200 | 5 | 0 | 120 | 0 | 0 | 0 | 7 | 0 | 123 | 19 | 0 | 0 | 0 | 0 | 0 | 0 | 0 | 12 | 8 | 0 | 0 | 0 | 20 | 10 | 8 | 0 | 76 | 201 | 0 | 0 | 0 | 0 | 0 | 125 | 10 | 0 |  | 4158 | 1427 | 5585 | 2748 | 483 | 1166 | 245 | 277 | 91 | 493 | 82 | 0 | 0 | 80.57
7:00 | 37 | 120 | 0 | 120 | 152 | 0 | 0 | 0 | 0 | 280 | 282 | 0 | 0 | 300 | 0 | 7 | 13 | 0 | 120 | 0 | 0 | 0 | 7 | 7 | 16 | 0 | 0 | 0 | 0 | 0 | 18 | 17 | 19 | 25 | 32 | 33 | 33 | 0 | 0 | 61 | 29 | 0 | 0 | 0 | 0 | 175 | 0 | 50 | 0 | 0 | 0 | 0 | 15 | 102 | 6 | 17 | 3 | 0 | 100 | 0 | 100 | 0 | 288 | 200 | 0 | 54 | 90 | 42 | 0 | 0 | 5 | 6 | 10 | 0 | 0 | 19 | 11 | 8 | 12 | 86 | 106 | 8 | 22 | 0 | 20 | 62 | 5 | 5 | 100 | 239 | 64 | 5 | 1 | 78 | 0 | 2 | 0 | 300 | 18 | 11 | 0 | 110 | 0 |  | 483 | 0 | 200 | 5 | 0 | 120 | 0 | 0 | 0 | 7 | 0 | 122 | 17 | 0 | 0 | 0 | 0 | 0 | 0 | 0 | 12 | 8 | 0 | 0 | 0 | 20 | 10 | 5 | 0 | 76 | 200 | 0 | 0 | 0 | 0 | 0 | 125 | 10 | 0 |  | 4283 | 1420 | 5703 | 2805 | 483 | 1135 | 335 | 276 | 90 | 493 | 86 | 0 | 0 | 80.56
8:00 | 37 | 120 | 0 | 120 | 153 | 0 | 0 | 0 | 0 | 280 | 345 | 0 | 0 | 350 | 0 | 7 | 13 | 0 | 120 | 0 | 0 | 0 | 7 | 7 | 32 | 0 | 0 | 11 | 0 | 0 | 18 | 17 | 19 | 25 | 32 | 33 | 28 | 0 | 0 | 61 | 32 | 0 | 0 | 0 | 0 | 196 | 0 | 50 | 0 | 0 | 0 | 0 | 15 | 104 | 6 | 17 | 2 | 0 | 100 | 0 | 100 | 0 | 310 | 200 | 0 | 54 | 90 | 42 | 0 | 0 | 5 | 6 | 40 | 0 | 0 | 19 | 11 | 8 | 0 | 78 | 104 | 8 | 22 | 0.6 | 20 | 62 | 5 | 5 | 100 | 242 | 61 | 30 | 20 | 77 | 0 | 22 | 0 | 320 | 16 | 8 | 0 | 110 | 0 |  | 482 | 0 | 134 | 5 | 0 | 120 | 0 | 0 | 0 | 7 | 0 | 159 | 17 | 0 | 0 | 0 | 0 | 0 | 0 | 0 | 12 | 16 | 0 | 0 | 0 | 20 | 10 | 5 | 0 | 76 | 200 | 0 | 0 | 0 | 0 | 0 | 150 | 10 | 0 |  | 4552.6 | 1423 | 5975.6 | 2774 | 482 | 1361 | 356 | 276 | 93 | 555 | 78 | 0.6 | 0 | 80.55
9:00 | 37 | 120 | 0 | 120 | 200 | 0 | 0 | 0 | 0 | 383 | 340 | 0 | 0 | 400 | 0 | 7 | 13 | 0 | 120 | 0 | 0 | 0 | 7 | 7 | 90 | 0 | 0 | 11 | 0 | 0 | 36 | 17 | 0 | 25 | 32 | 33 | 33 | 0 | 0 | 62 | 32 | 0 | 0 | 0 | 0 | 195 | 0 | 50 | 0 | 0 | 0 | 0 | 30 | 104 | 6 | 16 | 2 | 0 | 100 | 0 | 100 | 0 | 270 | 250 | 0 | 54 | 154 | 41 | 0 | 0 | 5 | 6 | 86 | 0 | 0 | 19 | 11 | 31 | 0 | 74 | 106 | 32 | 22 | 1.5 | 60 | 52 | 5 | 20 | 140 | 240 | 58 | 60 | 48 | 70 | 0 | 43 | 0 | 270 | 16 | 8 | 0 | 110 | 0 |  | 483 | 0 | 210 | 5 | 0 | 120 | 0 | 0 | 0 | 7 | 0 | 150 | 18 | 0 | 0 | 0 | 0 | 0 | 0 | 0 | 24 | 24 | 0 | 0 | 0 | 18 | 10 | 5 | 0 | 73 | 243 | 0 | 0 | 0 | 0 | 0 | 160 | 10 | 0 |  | 5090.5 | 1560 | 6650.5 | 3092 | 483 | 1535 | 433 | 316 | 94 | 622 | 74 | 1.5 | 0 | 80.54
10:00 | 37 | 120 | 0 | 120 | 199 | 0 | 24 | 0 | 0 | 344 | 321 | 0 | 0 | 380 | 0 | 7 | 15 | 0 | 166 | 0 | 0 | 0 | 7 | 7 | 98 | 0 | 0 | 11 | 0 | 0 | 37 | 0 | 19 | 25 | 32 | 33 | 33 | 3 | 0 | 62 | 33 | 0 | 0 | 0 | 0 | 195 | 0 | 50 | 0 | 0 | 0 | 0 | 90 | 104 | 6 | 17 | 3 | 0 | 100 | 0 | 100 | 0 | 270 | 280 | 0 | 54 | 154 | 41 | 0 | 0 | 5 | 20 | 85 | 0 | 0 | 19 | 11 | 33 | 0 | 68 | 105 | 32 | 22 | 2 | 60 | 52 | 5 | 20 | 140 | 240 | 57 | 60 | 48 | 70 | 0 | 43 | 0 | 270 | 16 | 8 | 0 | 105 | 0 |  | 483 | 0 | 210 | 5 | 0 | 120 | 0 | 0 | 0 | 7 | 0 | 151 | 17 | 0 | 0 | 0 | 0 | 0 | 0 | 0 | 42 | 24 | 0 | 0 | 0 | 18 | 10 | 5 | 0 | 73 | 280 | 0 | 0 | 0 | 0 | 0 | 160 | 10 | 0 |  | 5193 | 1615 | 6808 | 3149 | 483 | 1533 | 495 | 353 | 95 | 630 | 68 | 2 | 0 | 80.53
11:00 | 37 | 120 | 0 | 120 | 199 | 0 | 25 | 20 | 0 | 346 | 321 | 0 | 0 | 350 | 0 | 7 | 15 | 0 | 165 | 0 | 0 | 0 | 7 | 7 | 98 | 0 | 0 | 11 | 0 | 0 | 37 | 0 | 19 | 25 | 32 | 33 | 33 | 34 | 0 | 62 | 35 | 0 | 0 | 0 | 0 | 195 | 0 | 50 | 0 | 0 | 0 | 0 | 90 | 104 | 6 | 16 | 2 | 0 | 100 | 0 | 100 | 0 | 270 | 280 | 0 | 54 | 154 | 37 | 0 | 0 | 5 | 51 | 50 | 0 | 0 | 19 | 11 | 33 | 18 | 72 | 103 | 32 | 22 | 2.5 | 58 | 52 | 5 | 20 | 120 | 240 | 59 | 40 | 20 | 70 | 0 | 45 | 0 | 280 | 16 | 8 | 0 | 110 | 0 |  | 482 | 0 | 210 | 5 | 0 | 120 | 0 | 0 | 0 | 7 | 32 | 159 | 19 | 0 | 0 | 0 | 0 | 0 | 0 | 0 | 25 | 24 | 0 | 0 | 0 | 18 | 10 | 5 | 0 | 76 | 290 | 0 | 0 | 0 | 0 | 0 | 160 | 10 | 0 |  | 5177.5 | 1652 | 6829.5 | 3169 | 482 | 1465 | 546 | 366 | 97 | 630 | 72 | 2.5 | 0 | 80.53
12:00 | 37 | 120 | 0 | 120 | 365 | 0 | 25 | 20 | 0 | 360 | 350 | 0 | 0 | 380 | 0 | 7 | 15 | 8 | 165 | 0 | 40 | 0 | 7 | 7 | 82 | 0 | 0 | 11 | 0 | 0 | 37 | 17 | 0 | 25 | 33 | 33 | 33 | 45 | 0 | 62 | 35 | 0 | 0 | 0 | 0 | 196 | 0 | 50 | 0 | 0 | 0 | 0 | 90 | 104 | 6 | 18 | 7 | 0 | 100 | 0 | 100 | 0 | 275 | 275 | 0 | 54 | 154 | 41 | 0 | 0 | 5 | 51 | 50 | 0 | 0 | 19 | 11 | 33 | 18 | 96 | 103 | 32 | 22 | 2.7 | 58 | 54 | 8 | 20 | 120 | 240 | 62 | 10 | 20 | 70 | 0 | 44 | 10 | 300 | 16 | 8 | 0 | 120 | 0 |  | 482 | 0 | 260 | 5 | 0 | 125 | 0 | 0 | 0 | 7 | 33 | 158 | 19 | 0 | 0 | 0 | 0 | 0 | 0 | 0 | 25 | 24 | 0 | 0 | 0 | 18 | 10 | 5 | 0 | 77 | 290 | 0 | 0 | 0 | 0 | 0 | 160 | 10 | 0 |  | 5511.7 | 1708 | 7219.7 | 3431 | 482 | 1531 | 593 | 367 | 97 | 620 | 96 | 2.7 | 0 | 80.53
13:00 | 37 | 120 | 0 | 120 | 364 | 0 | 25 | 30 | 0 | 351 | 311 | 0 | 0 | 430 | 0 | 7 | 15 | 15 | 165 | 0 | 62 | 0 | 7 | 7 | 82 | 0 | 0 | 11 | 0 | 0 | 38 | 36 | 10 | 25 | 26 | 33 | 33 | 45 | 0 | 63 | 35 | 0 | 0 | 0 | 0 | 197 | 0 | 50 | 0 | 0 | 0 | 0 | 90 | 104 | 6 | 0 | 9 | 0 | 100 | 0 | 100 | 0 | 290 | 360 | 0 | 80 | 154 | 40 | 0 | 0 | 5 | 51 | 50 | 0 | 0 | 19 | 11 | 33 | 18 | 92 | 101 | 40 | 22 | 2.2 | 58 | 67 | 23 | 33 | 140 | 240 | 63 | 40 | 20 | 100 | 0 | 45 | 10 | 310 | 16 | 0 | 0 | 117 | 0 |  | 464 | 0 | 260 | 33 | 0 | 140 | 0 | 0 | 0 | 7 | 33 | 153 | 21 | 0 | 0 | 0 | 0 | 0 | 0 | 0 | 25 | 24 | 0 | 0 | 0 | 18 | 10 | 5 | 0 | 77 | 290 | 0 | 0 | 0 | 0 | 0 | 150 | 31 | 0 |  | 5809.2 | 1741 | 7550.2 | 3556 | 464 | 1692 | 653 | 367 | 98 | 626 | 92 | 2.2 | 0 | 80.53
14:00 | 37 | 120 | 0 | 120 | 362 | 0 | 25 | 30 | 0 | 325 | 266 | 0 | 0 | 430 | 0 | 7 | 15 | 25 | 165 | 0 | 62 | 0 | 7 | 40 | 82 | 40 | 57 | 11 | 0 | 0 | 37 | 36 | 19 | 25 | 26 | 33 | 33 | 51 | 0 | 60 | 35 | 0 | 0 | 0 | 0 | 221 | 0 | 135 | 0 | 0 | 0 | 0 | 90 | 104 | 6 | 19 | 4 | 0 | 0 | 0 | 105 | 0 | 360 | 360 | 0 | 80 | 154 | 37 | 0 | 0 | 5 | 51 | 85 | 0 | 0 | 19 | 11 | 33 | 18 | 122 | 100 | 64 | 22 | 1.9 | 58 | 67 | 50 | 50 | 163 | 240 | 60 | 84 | 46 | 128 | 0 | 43 | 10 | 270 | 23 | 0 | 0 | 110 | 0 |  | 464 | 0 | 263 | 33 | 0 | 135 | 0 | 0 | 0 | 8 | 40 | 155 | 22 | 16 | 0 | 0 | 0 | 0 | 0 | 0 | 25 | 24 | 0 | 0 | 0 | 20 | 10 | 5 | 0 | 76 | 290 | 0 | 0 | 0 | 0 | 0 | 138 | 60 | 0 |  | 6189.9 | 1784 | 7973.9 | 3564 | 464 | 1804 | 838 | 366 | 95 | 719 | 122 | 1.9 | 0 | 80.53
15:00 | 37 | 120 | 0 | 120 | 345 | 0 | 23 | 30 | 0 | 280 | 240 | 13 | 0 | 360 | 0 | 50 | 18 | 38 | 165 | 0 | 37 | 0 | 30 | 40 | 98 | 10 | 100 | 11 | 1 | 0 | 37 | 36 | 19 | 25 | 32 | 33 | 33 | 51 | 0 | 69 | 34 | 0 | 0 | 5 | 0 | 194 | 0 | 80 | 0 | 6 | 0 | 0 | 90 | 97 | 19 | 19 | 3 | 0 | 0 | 0 | 135 | 0 | 300 | 330 | 0 | 120 | 154 | 37 | 0 | 0 | 53 | 51 | 85 | 0 | 2 | 19 | 11 | 33 | 18 | 120 | 103 | 92 | 22 | 1.4 | 60 | 67 | 48 | 50 | 100 | 242 | 55 | 83 | 46 | 88 | 0 | 44 | 10 | 270 | 15 | 11 | 0 | 110 | 0 |  | 464 | 0 | 200 | 51 | 49 | 150 | 0 | 0 | 0 | 8 | 40 | 158 | 22 | 16 | 0 | 0 | 0 | 0 | 0 | 32 | 50 | 43 | 0 | 25 | 0 | 21 | 10 | 5 | 0 | 76 | 289 | 0 | 0 | 0 | 0 | 0 | 138 | 95 | 0 |  | 6033.4 | 1942 | 7975.4 | 3328 | 464 | 1764 | 1130 | 365 | 103 | 700 | 120 | 1.4 | 0 | 80.53
16:00 | 37 | 120 | 0 | 120 | 300 | 0 | 23 | 30 | 0 | 280 | 225 | 13 | 0 | 330 | 0 | 66 | 48 | 42 | 165 | 0 | 62 | 0 | 60 | 40 | 115 | 10 | 100 | 11 | 18 | 18 | 37 | 36 | 19 | 25 | 26 | 33 | 33 | 51 | 0 | 66 | 32 | 0 | 0 | 8 | 0 | 195 | 0 | 60 | 0 | 16 | 34 | 17 | 90 | 92 | 39 | 19 | 5 | 0 | 0 | 0 | 135 | 0 | 273 | 300 | 0 | 120 | 154 | 40 | 0 | 0 | 10 | 51 | 86 | 0 | 16 | 0 | 11 | 33 | 15 | 120 | 102 | 92 | 22 | 1.2 | 60 | 67 | 50 | 50 | 100 | 237 | 51 | 85 | 48 | 87 | 0 | 44 | 10 | 285 | 15 | 11 | 0 | 110 | 0 |  | 465 | 0 | 170 | 10 | 49 | 150 | 0 | 0 | 0 | 13 | 8 | 154 | 17 | 16 | 0 | 0 | 0 | 0 | 0 | 34 | 50 | 43 | 0 | 25 | 0 | 20 | 10 | 5 | 0 | 76 | 290 | 0 | 0 | 0 | 0 | 0 | 138 | 97 | 0 |  | 6057.2 | 1840 | 7897.2 | 3181 | 465 | 1696 | 1214 | 366 | 98 | 756 | 120 | 1.2 | 0 | 80.53
17:00 | 37 | 120 | 0 | 120 | 200 | 0 | 23 | 30 | 0 | 280 | 190 | 13 | 0 | 330 | 0 | 66 | 48 | 42 | 165 | 0 | 37 | 0 | 60 | 40 | 115 | 10 | 100 | 11 | 18 | 18 | 37 | 36 | 19 | 25 | 32 | 33 | 33 | 51 | 0 | 62 | 31 | 0 | 0 | 8 | 0 | 195 | 0 | 60 | 0 | 16 | 34 | 17 | 90 | 99 | 39 | 19 | 13 | 0 | 0 | 0 | 135 | 0 | 263 | 300 | 0 | 120 | 154 | 40 | 0 | 0 | 10 | 51 | 85 | 0 | 16 | 19 | 11 | 33 | 18 | 118 | 86 | 92 | 22 | 0.4 | 60 | 67 | 50 | 50 | 100 | 270 | 61 | 86 | 48 | 88 | 0 | 44 | 10 | 290 | 23 | 11 | 0 | 131 | 0 |  | 464 | 0 | 200 | 10 | 70 | 120 | 0 | 0 | 0 | 15 | 8 | 158 | 16 | 48 | 0 | 0 | 0 | 0 | 1 | 34 | 50 | 43 | 0 | 25 | 0 | 18 | 10 | 5 | 0 | 76 | 290 | 0 | 0 | 0 | 0 | 0 | 140 | 95 | 0 |  | 5984.4 | 1896 | 7880.4 | 3144 | 464 | 1669 | 1295 | 366 | 93 | 731 | 118 | 0.4 | 0 | 80.53
18:00 | 37 | 120 | 0 | 120 | 200 | 0 | 25 | 30 | 0 | 275 | 192 | 13 | 0 | 330 | 0 | 66 | 48 | 42 | 120 | 0 | 37 | 0 | 60 | 40 | 115 | 10 | 100 | 11 | 18 | 18 | 37 | 36 | 19 | 25 | 32 | 33 | 33 | 51 | 0 | 61 | 30 | 0 | 0 | 8 | 0 | 195 | 0 | 60 | 0 | 16 | 38 | 17 | 102 | 103 | 39 | 19 | 20 | 0 | 0 | 0 | 135 | 0 | 263 | 270 | 0 | 125 | 153 | 41 | 0 | 0 | 10 | 51 | 85 | 0 | 16 | 19 | 11 | 33 | 18 | 132 | 79 | 92 | 22 | 0 | 60 | 67 | 50 | 47 | 100 | 269 | 60 | 86 | 48 | 89 | 0 | 44 | 8 | 300 | 23 | 11 | 0 | 161 | 0 |  | 464 | 0 | 100 | 10 | 94 | 135 | 0 | 0 | 35 | 36 | 8 | 113 | 17 | 55 | 0 | 0 | 0 | 0 | 43 | 34 | 50 | 43 | 0 | 25 | 7 | 21 | 10 | 8 | 0 | 74 | 290 | 0 | 0 | 0 | 0 | 0 | 145 | 96 | 0 |  | 5979 | 1913 | 7892 | 2914 | 464 | 1695 | 1372 | 364 | 91 | 860 | 132 | 0 | 0 | 80.53
18:30 | 0 | 0 | 0 | 0 | 0 | 0 | 0 | 0 | 0 | 0 | 0 | 0 | 0 | 0 | 0 | 0 | 0 | 0 | 0 | 0 | 0 | 0 | 0 | 0 | 0 | 0 | 0 | 0 | 0 | 0 | 0 | 0 | 0 | 0 | 0 | 0 | 0 | 0 | 0 | 0 | 0 | 0 | 0 | 0 | 0 | 0 | 0 | 0 | 0 | 0 | 0 | 0 | 0 | 0 | 0 | 0 | 0 | 0 | 0 | 0 | 0 | 0 | 0 | 0 | 0 | 0 | 0 | 0 | 0 | 0 | 0 | 0 | 0 | 0 | 0 | 0 | 0 | 0 | 0 | 0 | 0 | 0 | 0 | 0 | 0 | 0 | 0 | 0 | 0 | 0 | 0 | 0 | 0 | 0 | 0 | 0 | 0 | 0 | 0 | 0 | 0 | 0 | 0 |  | 0 | 0 | 0 | 0 | 0 | 0 | 0 | 0 | 0 | 0 | 0 | 0 | 0 | 0 | 0 | 0 | 0 | 0 | 0 | 0 | 0 | 0 | 0 | 0 | 0 | 0 | 0 | 0 | 0 | 0 | 0 | 0 | 0 | 0 | 0 | 0 | 0 | 0 | 0 |  | 0 | 0 | 0 | 0 | 0 | 0 | 0 | 0 | 0 | 0 | 0 | 0 | 0 | 0
19:00 | 37 | 120 | 0 | 120 | 220 | 0 | 25 | 30 | 0 | 275 | 192 | 55 | 0 | 350 | 0 | 80 | 55 | 42 | 120 | 0 | 37 | 8 | 60 | 40 | 149 | 50 | 100 | 11 | 18 | 54 | 55 | 36 | 19 | 25 | 26 | 33 | 33 | 51 | 0 | 61 | 30 | 0 | 0 | 25 | 0 | 178 | 0 | 80 | 0 | 30 | 84 | 51 | 102 | 103 | 39 | 19 | 38 | 0 | 0 | 0 | 135 | 0 | 297 | 300 | 0 | 125 | 154 | 41 | 0 | 0 | 10 | 51 | 85 | 42 | 46 | 19 | 11 | 33 | 22 | 154 | 69 | 92 | 22 | 0 | 60 | 67 | 50 | 47 | 100 | 271 | 64 | 86 | 49 | 128 | 0 | 45 | 8 | 255 | 23 | 11 | 0 | 232 | 0 |  | 464 | 0 | 200 | 80 | 28 | 175 | 0 | 12 | 47 | 45 | 40 | 142 | 29 | 110 | 0 | 0 | 0 | 43 | 55 | 85 | 50 | 43 | 44 | 25 | 45 | 18 | 10 | 11 | 0 | 75 | 270 | 17 | 18 | 0 | 0 | 0 | 145 | 96 | 0 |  | 6570 | 2422 | 8992 | 3164 | 464 | 1699 | 1772 | 345 | 91 | 1303 | 154 | 0 | 0 | 80.53
19:30 | 37 | 120 | 0 | 120 | 270 | 0 | 25 | 30 | 0 | 286 | 206 | 60 | 0 | 360 | 0 | 101 | 60 | 42 | 165 | 0 | 37 | 12 | 65 | 50 | 149 | 73 | 100 | 11 | 18 | 54 | 55 | 45 | 19 | 25 | 32 | 33 | 33 | 51 | 0 | 61 | 30 | 0 | 0 | 25 | 0 | 183 | 0 | 100 | 0 | 40 | 84 | 51 | 102 | 103 | 39 | 19 | 34 | 0 | 0 | 0 | 135 | 0 | 315 | 320 | 0 | 125 | 154 | 41 | 0 | 0 | 10 | 51 | 85 | 42 | 52 | 19 | 11 | 33 | 22 | 162 | 69 | 92 | 22 | 0 | 60 | 89 | 50 | 47 | 163 | 271 | 62 | 86 | 48 | 127 | 0 | 45 | 8 | 320 | 23 | 11 | 0 | 232 | 0 |  | 464 | 0 | 230 | 110 | 110 | 200 | 0 | 46 | 48 | 57 | 40 | 141 | 31 | 110 | 0 | 0 | 0 | 43 | 55 | 102 | 50 | 43 | 45 | 42 | 44 | 18 | 10 | 11 | 0 | 75 | 280 | 16 | 18 | 0 | 0 | 0 | 180 | 95 | 20 |  | 7017 | 2734 | 9751 | 3362 | 464 | 1847 | 2053 | 355 | 91 | 1417 | 162 | 0 | 0 | 80.53
20:00 | 37 | 120 | 0 | 120 | 300 | 0 | 25 | 30 | 0 | 280 | 206 | 84 | 0 | 360 | 0 | 100 | 80 | 42 | 165 | 0 | 37 | 17 | 70 | 60 | 149 | 90 | 100 | 11 | 18 | 54 | 55 | 55 | 19 | 25 | 32 | 33 | 33 | 51 | 0 | 61 | 30 | 0 | 0 | 25 | 0 | 181 | 0 | 50 | 0 | 51 | 84 | 51 | 102 | 103 | 39 | 19 | 29 | 0 | 0 | 0 | 135 | 0 | 300 | 320 | 0 | 125 | 154 | 40 | 0 | 0 | 10 | 51 | 85 | 50 | 52 | 19 | 11 | 33 | 22 | 160 | 70 | 95 | 22 | 0 | 60 | 89 | 50 | 47 | 163 | 270 | 40 | 86 | 48 | 127 | 0 | 45 | 8 | 270 | 23 | 11 | 0 | 231 | 0 |  | 464 | 0 | 180 | 110 | 115 | 232 | 0 | 48 | 48 | 83 | 40 | 156 | 35 | 110 | 0 | 0 | 0 | 43 | 55 | 102 | 50 | 43 | 48 | 43 | 44 | 18 | 10 | 11 | 0 | 75 | 290 | 16 | 18 | 0 | 0 | 0 | 170 | 95 | 20 |  | 7005 | 2772 | 9777 | 3313 | 464 | 1796 | 2164 | 365 | 91 | 1424 | 160 | 0 | 0 | 80.53
21:00 | 37 | 120 | 0 | 120 | 340 | 0 | 25 | 30 | 0 | 268 | 206 | 84 | 0 | 360 | 0 | 100 | 100 | 42 | 120 | 0 | 37 | 17 | 80 | 102 | 149 | 90 | 100 | 31 | 24 | 54 | 55 | 55 | 19 | 25 | 32 | 33 | 33 | 51 | 0 | 63 | 32 | 0 | 0 | 25 | 0 | 183 | 0 | 70 | 0 | 51 | 84 | 51 | 102 | 103 | 39 | 19 | 34 | 0 | 0 | 0 | 135 | 0 | 322 | 320 | 0 | 80 | 154 | 42 | 0 | 0 | 10 | 51 | 85 | 50 | 52 | 19 | 11 | 33 | 0 | 164 | 71 | 95 | 22 | 0 | 60 | 89 | 50 | 47 | 163 | 278 | 64 | 86 | 48 | 127 | 0 | 45 | 8 | 265 | 23 | 11 | 0 | 284 | 0 |  | 464 | 0 | 225 | 110 | 99 | 231 | 0 | 54 | 48 | 54 | 40 | 162 | 34 | 96 | 0 | 0 | 0 | 43 | 55 | 102 | 50 | 43 | 45 | 43 | 44 | 18 | 10 | 11 | 0 | 77 | 290 | 16 | 18 | 0 | 0 | 0 | 160 | 96 | 20 |  | 7159 | 2758 | 9917 | 3382 | 464 | 1751 | 2291 | 367 | 95 | 1403 | 164 | 0 | 0 | 80.53
22:00 | 37 | 120 | 0 | 120 | 364 | 0 | 24 | 35 | 0 | 270 | 206 | 84 | 0 | 360 | 0 | 100 | 98 | 42 | 120 | 0 | 38 | 17 | 80 | 102 | 149 | 90 | 100 | 32 | 42 | 54 | 55 | 55 | 19 | 25 | 32 | 33 | 33 | 51 | 0 | 65 | 32 | 0 | 0 | 25 | 0 | 181 | 0 | 70 | 0 | 51 | 84 | 51 | 90 | 104 | 39 | 19 | 39 | 0 | 0 | 60 | 135 | 0 | 300 | 280 | 0 | 80 | 154 | 42 | 0 | 0 | 5 | 51 | 85 | 50 | 52 | 19 | 11 | 33 | 0 | 162 | 71 | 95 | 22 | 0 | 60 | 89 | 53 | 47 | 163 | 271 | 50 | 86 | 49 | 128 | 0 | 45 | 8 | 290 | 23 | 11 | 0 | 303 | 0 |  | 464 | 0 | 180 | 110 | 115 | 232 | 0 | 54 | 48 | 52 | 33 | 157 | 34 | 64 | 0 | 0 | 0 | 43 | 48 | 102 | 50 | 43 | 45 | 43 | 43 | 18 | 10 | 11 | 0 | 76 | 290 | 17 | 16 | 0 | 0 | 0 | 170 | 96 | 20 |  | 7220 | 2684 | 9904 | 3337 | 464 | 1784 | 2293 | 366 | 97 | 1401 | 162 | 0 | 0 | 80.53
23:00 | 37 | 120 | 0 | 120 | 365 | 0 | 25 | 35 | 0 | 270 | 206 | 55 | 0 | 360 | 0 | 100 | 98 | 42 | 120 | 0 | 37 | 0 | 80 | 70 | 149 | 50 | 100 | 11 | 42 | 54 | 55 | 55 | 19 | 25 | 33 | 33 | 33 | 51 | 0 | 65 | 32 | 0 | 0 | 25 | 0 | 182 | 0 | 50 | 0 | 51 | 51 | 51 | 80 | 104 | 39 | 19 | 41 | 0 | 0 | 80 | 135 | 0 | 300 | 280 | 0 | 82 | 154 | 42 | 0 | 0 | 5 | 51 | 85 | 50 | 34 | 19 | 11 | 33 | 22 | 152 | 74 | 95 | 22 | 0 | 60 | 89 | 53 | 50 | 163 | 271 | 49 | 86 | 49 | 128 | 0 | 45 | 8 | 270 | 23 | 11 | 0 | 302 | 0 |  | 464 | 0 | 180 | 110 | 115 | 200 | 0 | 23 | 48 | 52 | 33 | 157 | 35 | 64 | 0 | 0 | 0 | 43 | 48 | 102 | 50 | 43 | 45 | 43 | 44 | 21 | 10 | 11 | 0 | 75 | 290 | 17 | 16 | 0 | 0 | 0 | 165 | 96 | 20 |  | 7023 | 2620 | 9643 | 3382 | 464 | 1776 | 2094 | 365 | 97 | 1313 | 152 | 0 | 0 | 80.53
24:00 | 37 | 120 | 0 | 120 | 365 | 0 | 0 | 0 | 0 | 279 | 217 | 55 | 0 | 360 | 0 | 80 | 98 | 42 | 120 | 0 | 0 | 0 | 50 | 24 | 149 | 50 | 100 | 11 | 12 | 54 | 55 | 55 | 19 | 25 | 33 | 33 | 33 | 51 | 0 | 62 | 33 | 0 | 0 | 25 | 0 | 182 | 0 | 50 | 0 | 51 | 51 | 51 | 80 | 104 | 39 | 19 | 39 | 0 | 0 | 105 | 135 | 0 | 300 | 280 | 0 | 80 | 154 | 41 | 0 | 0 | 5 | 51 | 85 | 0 | 16 | 19 | 11 | 33 | 23 | 140 | 75 | 95 | 22 | 0 | 60 | 89 | 53 | 50 | 163 | 271 | 59 | 86 | 50 | 128 | 0 | 45 | 8 | 270 | 23 | 11 | 0 | 302 | 0 |  | 464 | 0 | 180 | 69 | 115 | 170 | 0 | 11 | 48 | 52 | 33 | 146 | 33 | 64 | 0 | 0 | 0 | 18 | 48 | 75 | 50 | 43 | 45 | 43 | 43 | 21 | 10 | 8 | 0 | 75 | 291 | 17 | 16 | 0 | 0 | 0 | 165 | 97 | 19 |  | 6771 | 2469 | 9240 | 3376 | 464 | 1723 | 1896 | 366 | 95 | 1180 | 140 | 0 | 0 | 80.53
KWH | 810000 | 2786175 | 0 | 2816100 | 5978136 | 0 | 337159 | 457856 | 0 | 7930890 | 6419000 | 442000 | 0 | 8413999 | 0 | 956160 | 947424 | 551596 | 3616437 | 0 | 503000 | 73500 | 815040 | 791280 | 2203200 | 606765 | 1024320 | 213000 | 316272 | 453600 | 813602 | 698000 | 378900 | 600000 | 746820 | 819335 | 798500 | 737316 | 0 | 1416727 | 755200 | 0 | 0 | 223020 | 0 | 4569739 | 0 | 1535674 | 0 | 391200 | 545624 | 359016 | 1655520 | 2032320 | 575420 | 412320 | 563040 | 0 | 1354382 | 188005 | 2744932 | 0 | 7300500 | 7026250 | 0 | 1923636 | 3395330 | 936360 | 0 | 0 | 198000 | 783906 | 1679010 | 242456 | 328886 | 433116 | 254700 | 575000 | 394880 | 2749440 | 2167000 | 1557460 | 526536 | 16136 | 1208000 | 1676480 | 702600 | 713000 | 3176509 | 5781615 | 1396000 | 1518720 | 807480 | 2358360 | 0 | 770840 | 173880 | 7403800 | 486240 | 218016 | 0 | 3635671 | 0 |  | 11417455 | 0 | 5370048 | 835680 | 1052160 | 3591360 | 0 | 215550 | 347040 | 466944 | 466125 | 3720158 | 532618 | 850560 | 0 | 0 | 0 | 236622 | 314215 | 864176 | 815640 | 665632 | 405175 | 383040 | 285026 | 456960 | 233676 | 181650 | 0 | 1836655 | 6558000 | 94000 | 99000 | 0 | 0 | 0 | 3753109 | 1352484 | 107520 |  | 138893334 | 47508278 | 186401612 | 77890171 | 11417455 | 38618173 | 25231279 | 8394655 | 2171927 | 19912376 | 2749440 | 16136 | 0
Fuel Cost | 696600 | 2396110.5 | 0 | 2421846 | 5141196.96 | 0 | 273098.79 | 430384.64 | 0 | 4837842.9 | 3915590 | 4247620 | 0 | 5637379.33 | 0 | 6004684.8 | 6328792.32 | 3370251.56 | 2350684.05 | 0 | 558330 | 1143660 | 5094000 | 5214535.2 | 21304944 | 3865093.05 | 6135676.8 | 3405870 | 2109534.24 | 0 | 5085012.5 | 4376460 | 284175 | 450000 | 0 | 0 | 0 | 6975009.36 | 0 | 0 | 0 | 0 | 0 | 2111999.4 | 0 | 62376937.35 | 0 | 33646617.34 | 0 | 3438648 | 5876370.48 | 3493225.68 | 10247668.8 | 13128787.2 | 3763246.8 | 350472 | 0 | 0 | 1232487.62 | 171084.55 | 2497888.12 | 0 | 6643455 | 4848112.5 | 0 | 1327308.84 | 3259516.8 | 627361.2 | 0 | 0 | 182160 | 642802.92 | 1578269.4 | 2628223.04 | 2440334.12 | 333499.32 | 191025 | 442750 | 296160 | 18806169.6 | 1625250 | 14313057.4 | 405432.72 | 0 | 1256320 | 1743539.2 | 674496 | 641700 | 4097696.61 | 4047130.5 | 1591440 | 1625030.4 | 888228 | 2688530.4 | 0 | 716881.2 | 161708.4 | 4738432 | 364680 | 165692.16 | 0 | 0 | 0 |  | 58229020.5 | 0 | 3597932.16 | 5515488 | 7049472 | 57749068.8 | 0 | 3440178 | 3907670.4 | 5500600.32 | 2969216.25 | 3682956.42 | 527291.82 | 5256460.8 | 0 | 0 | 0 | 2709321.9 | 3368384.8 | 7743016.96 | 7055286 | 5924124.8 | 4315113.75 | 3799756.8 | 3069730.02 | 502656 | 219655.44 | 137509.05 | 0 | 11148495.85 | 0 | 2168580 | 2122560 | 0 | 0 | 0 | 0 | 0 | 0 |  | 342382208.07 | 211709546.84 | 554091754.91 | 61337010.13 | 58229020.5 | 28780769.79 | 153809924.2 | 11148495.85 | 0 | 221980364.84 | 18806169.6 | 0 | 0
Yesterday Day Peak | 37 | 120 | 0 | 120 | 365 | 0 | 25 | 20 | 0 | 360 | 350 | 0 | 0 | 380 | 0 | 7 | 15 | 8 | 165 | 0 | 40 | 0 | 7 | 7 | 82 | 0 | 0 | 11 | 0 | 0 | 37 | 17 | 0 | 25 | 33 | 33 | 33 | 45 | 0 | 62 | 35 | 0 | 0 | 0 | 0 | 196 | 0 | 50 | 0 | 0 | 0 | 0 | 90 | 104 | 6 | 18 | 7 | 0 | 100 | 0 | 100 | 0 | 275 | 275 | 0 | 54 | 154 | 41 | 0 | 0 | 5 | 51 | 50 | 0 | 0 | 19 | 11 | 33 | 18 | 96 | 103 | 32 | 22 | 2.7 | 58 | 54 | 8 | 20 | 120 | 240 | 62 | 10 | 20 | 70 | 0 | 44 | 10 | 300 | 16 | 8 | 0 | 120 | 0 |  | 482 | 0 | 260 | 5 | 0 | 125 | 0 | 0 | 0 | 7 | 33 | 158 | 19 | 0 | 0 | 0 | 0 | 0 | 0 | 0 | 25 | 24 | 0 | 0 | 0 | 18 | 10 | 5 | 0 | 77 | 290 | 0 | 0 | 0 | 0 | 0 | 160 | 10 | 0 |  | 7219.7 | DayPeak
Yesterday Evening Peak | 37 | 120 | 0 | 120 | 340 | 0 | 25 | 30 | 0 | 268 | 206 | 84 | 0 | 360 | 0 | 100 | 100 | 42 | 120 | 0 | 37 | 17 | 80 | 102 | 149 | 90 | 100 | 31 | 24 | 54 | 55 | 55 | 19 | 25 | 32 | 33 | 33 | 51 | 0 | 63 | 32 | 0 | 0 | 25 | 0 | 183 | 0 | 70 | 0 | 51 | 84 | 51 | 102 | 103 | 39 | 19 | 34 | 0 | 0 | 0 | 135 | 0 | 322 | 320 | 0 | 80 | 154 | 42 | 0 | 0 | 10 | 51 | 85 | 50 | 52 | 19 | 11 | 33 | 0 | 164 | 71 | 95 | 22 | 0 | 60 | 89 | 50 | 47 | 163 | 278 | 64 | 86 | 48 | 127 | 0 | 45 | 8 | 265 | 23 | 11 | 0 | 284 | 0 |  | 464 | 0 | 225 | 110 | 99 | 231 | 0 | 54 | 48 | 54 | 40 | 162 | 34 | 96 | 0 | 0 | 0 | 43 | 55 | 102 | 50 | 43 | 45 | 43 | 44 | 18 | 10 | 11 | 0 | 77 | 290 | 16 | 18 | 0 | 0 | 0 | 160 | 96 | 20 |  | 9917 | EvPeak
Forecast for Evening | 37 | 120 | 0 | 120 | 365 | 0 | 107 | 78 | 0 | 412 | 360 | 84 | 0 | 450 | 150 | 100 | 100 | 42 | 165 | 0 | 0 | 100 | 80 | 102 | 149 | 100 | 100 | 50 | 44 | 54 | 55 | 55 | 22 | 25 | 32 | 33 | 33 | 52 | 0 | 90 | 56 | 0 | 0 | 26 | 0 | 221 | 0 | 135 | 0 | 51 | 85 | 51 | 100 | 104 | 40 | 19 | 35 | 0 | 0 | 150 | 135 | 0 | 360 | 360 | 0 | 150 | 155 | 42 | 0 | 0 | 10 | 51 | 85 | 50 | 52 | 19 | 11 | 33 | 22 | 160 | 104 | 95 | 22 | 0 | 60 | 89 | 53 | 50 | 163 | 295 | 66 | 86 | 50 | 128 | 0 | 50 | 10 | 341 | 23 | 11 | 200 | 300 | 0 |  | 480 | 32 | 310 | 110 | 115 | 225 | 0 | 55 | 50 | 62 | 40 | 162 | 33 | 110 | 30 | 0 | 0 | 43 | 50 | 102 | 50 | 43 | 47 | 52 | 44 | 22 | 10 | 11 | 0 | 78 | 290 | 18 | 20 | 0 | 0 | 0 | 220 | 95 | 100
Forecast for Day | 37 | 120 | 0 | 120 | 300 | 0 | 107 | 78 | 0 | 412 | 360 | 84 | 0 | 450 | 0 | 100 | 100 | 42 | 160 | 0 | 0 | 100 | 80 | 102 | 149 | 100 | 100 | 50 | 44 | 54 | 55 | 55 | 22 | 25 | 32 | 33 | 33 | 52 | 0 | 62 | 56 | 0 | 0 | 26 | 0 | 221 | 0 | 125 | 0 | 51 | 40 | 51 | 90 | 104 | 40 | 19 | 8 | 0 | 0 | 150 | 135 | 0 | 300 | 360 | 0 | 150 | 155 | 42 | 0 | 0 | 10 | 51 | 85 | 0 | 52 | 19 | 11 | 33 | 22 | 126 | 104 | 95 | 22 | 2 | 60 | 89 | 53 | 50 | 120 | 295 | 66 | 86 | 50 | 128 | 0 | 50 | 10 | 341 | 23 | 11 | 0 | 120 | 0 |  | 480 | 0 | 310 | 110 | 115 | 225 | 0 | 0 | 0 | 50 | 40 | 162 | 25 | 110 | 0 | 0 | 0 | 0 | 0 | 102 | 50 | 43 | 40 | 52 | 0 | 22 | 10 | 8 | 0 | 78 | 290 |  | 20 | 0 | 0 | 0 | 220 | 95 | 0
Generation at 08:00(Today) | 37 | 120 | 0 | 120 | 300 | 0 | 0 | 0 | 0 | 311 | 277 | 0 | 0 | 360 | 0 | 7 | 15 | 15 | 120 | 0 | 0 | 0 | 7 | 7 | 62 | 10 | 40 | 49 | 0 | 18 | 36 | 17 | 19 | 25 | 32 | 33 | 25 | 10 | 0 | 59 | 32 | 0 | 0 | 8 | 0 | 0 | 0 | 60 | 0 | 24 | 9 | 17 | 70 | 51 | 24 | 16 | 2 | 0 | 0 | 120 | 110 | 0 | 297 | 280 | 0 | 82 | 154 | 35 | 0 | 0 | 5 | 6 | 85 | 0 | 0 | 19 | 11 | 33 | 18 | 98 | 89 | 8 | 22 | 0.2 | 60 | 88 | 53 | 47 | 100 | 271 | 63 | 50 | 50 | 98 | 0 | 45 | 8 | 315 | 23 | 8 | 0 | 117 | 0 | 0 | 473 | 0 | 40 | 10 | 16 | 120 | 0 | 0 | 0 | 5 | 0 | 159 | 21 | 16 | 0 | 0 | 0 | 0 | 0 | 0 | 50 | 43 | 0 | 8 | 0 | 22 | 10 | 5 | 0 | 75 | 290 | 0 | 0 | 0 | 0 | 0 | 180 | 96 | 0 | 0
199
| Minimum Generation |  | 5585 | 6:00
| Highest Generation |  | 9917 | 21:00
| Day Peak Generation |  | 7219.7 | 12:00
| Evening Peak Generation |  | 9917 | 21:00
| HVDC Max Flow |  | 483 | 1:00
| HVDC EvPeak Flow |  | 464 | 21:00
| Load factor L.F |  | 78.32%

## P1
POWER GRID COMPANY OF BANGLADESH LTD.
|  |  | NATIONAL LOAD DESPATCH CENTER |  |  |  |  | QF-LDC-08
|  |  | DAILY REPORT |  |  |  |  | Page -1
[6 empty] | Reporting Date : | 2018-05-20
Till now the maximum generation is : - |  |  | 10137 | 21:00 | Hrs on | 2018-04-24
The Summary of Yesterday's |  | 2018-05-19 | Generation & Demand |  | Today's Actual Min Gen. & Probable Gen. & Demand
Day Peak Generation : |  | 7219.7 | MW Hour : | 12:00 | Min. Gen. at | 7:00 | 6781.1 | MW
Evening Peak Generation : |  | 9917 | MW Hour : | 21:00 | Available Max Generation : |  | 11912 | MW
E.P. Demand (at gen end) : |  | 9917 | MW Hour : | 21:00 | Max Demand (Evening) : |  | 10000 | MW
Maximum Generation : |  | 9917 | MW Hour : | 21:00 | Reserve(Generation end) |  | 1912 | MW
Total Gen. (MKWH) : |  | 186.4016 | System Load Factor : | 78.32% | Load Shed : |  | 0 | MW
EXPORT / IMPORT THROUGH EAST-WEST INTERCONNECTOR
Export from East grid to West grid :- Maximum |  |  | -700 | MW at | 22:00 | Energy |  | MKWHR.
Import from West grid to East grid :- Maximum |  |  | - | MW at | - | Energy | - | MKWHR.
| Water Level of Kaptai Lake at 6:00 A M on |  | 2018-05-20
Actual : | 80.57 | Ft.(MSL) , | Rule curve : | 79.34 | Ft.( MSL )
Gas Consumed : | Total = | 1021.93 | MMCFD. | Oil Consumed (PDB) :
[6 empty] | HSD : |  | Liter
[6 empty] | FO : |  | Liter
Cost of the Consumed Fuel (PDB+Pvt) : |  | Gas : | 90117779.92
|  | Coal : | 11148495.85 | Oil : | 375790289.04 | Total : | 477056564.81
Load Shedding & Other Information
Area | Yesterday |  |  |  | Today
|  |  | Estimated Demand (S/S end) |  | Estimated Shedding (S/S end) |  | Rates of Shedding
| MW |  | MW |  |  | MW | (On Estimated Demand)
Dhaka | 0 | 0:00 | 3545.1556 |  |  | 0 | 0%
Chittagong Area | 0 | 0:00 | 1202.6289 |  |  | 0 | 0%
Khulna Area | 0 | 0:00 | 1076.9953 |  |  | 0 | 0%
Rajshahi Area | 0 | 0:00 | 972.9713 |  |  | 0 | 0%
Comilla Area | 0 | 0:00 | 879.362 |  |  | 0 | 0%
Mymensingh Area | 0 | 0:00 | 709.6066 |  |  | 0 | 0%
Sylhet Area | 0 | 0:00 | 400.535 |  |  | 0 | 0%
Barisal Area | 0 | 0:00 | 182.8041 |  |  | 0 | 0%
Rangpur Area | 0 | 0:00 | 547.2659 |  |  | 0 | 0%
Total | 0 |  | 9517.3247 |  |  | 0
Information of the Generating Units under shut down.
| Planned Shut- Down |  |  | Forced Shut- Down
|  |  |  | 1) Barapukuria ST: Unit-1 |  | 10) Ashuganj ST: Unit- 2,3
| Nil |  |  | 2) Sylhet 20 MW |  | 11) Haripur GT-1,2
|  |  |  | 3) Khulna ST 110 MW | (04/11/14) | 12) Sirajgonj Unit-1 225 MW
|  |  |  | 4) Ghorasal Unit-2,4 |  | 13) Ashuganj 225 MW
|  |  |  | 5) Baghabari 100 MW |  | 14) Ashuganj 55 MW
6) Tongi GT
7) Chittagong Unit-1,2
8) Baghabari-71 MW
9) Siddhirganj 210 MW ST
Additional Information of Machines, lines, Interruption / Forced Load shed etc.
|  | Description |  | Comments on Power Interruption
a) Aminbazar-Savar 132 kV Ckt-1 was under shut down from 08:39 to 15:09 for project work.
b) Agargaon 230/132 kV TR1 transformer was under shut down from 09:25 to 11:25 for replace LA and control cable.
c) Bheramara-Bottail 132 kV Ckt-2 was under shut down from 11:28 to 13:57 for maintenance work at Bheramara end.
d) Bhulta-Haripur 132 kV Ckt-2 was under shut down from 09:03 to 10:38 for C/M.
e) Palashbari-Thakurgaon 132 kV Ckt was under shut down from 08:35 to 09:55 for maintenance.
f) Purbasadipur-Thakurgan 132 kV Ckt-1 was under shut down from 10:07 to 10:40 for maintenance.
g) Fenchuganj 132/33 kV TR2 transformer was under shut down from 09:18 to 12:04 for red hot maintenance. |  |  |  | About 7 MW Power interruption occurred under Fenchuganj S/S area
h) Ashuganj Unit-3 tripped at 13:31 due to burst at boiler tube. |  |  |  | from 09:18 to 12:04.
i) Ghorasal Bay-8 cable charged at 20:57.
k) Ashuganj Unit-4 was synchronized at 21:01.
l) Sikalbaha 225 MW CCPP was shut down at 04:45(20/05/2018) due to filter changing.
m) Savar-Aminbazar 132 kV Ckt-1 was shut down at 07:41(20/05/2018) for D/W.
Sub Divisional Engineer |  |  | Executive Engineer |  | Superintendent Engineer
Network Operation Division |  |  | Network Operation Division |  |  | Load Dispatch Circle
Page 1 of 7

## P2
EVENING PEAK GENERATION AND DAY LONG ENERGY DATA OF POWER STATIONS
| Date : | 2018-05-19 | [5 empty] | Page -2
Sl. |  |  |  |  | Present | Peak | Energy
No. | Name of the Power Stations |  | Producer | Installed Capacity | Capacity | Hour | Generated | Remarks
Generation
|  |  |  | Unit No. X Capacity | MW | MW | MW
1 | Ghorasal ST: Unit-1,2 |  | PDB | 2*55 | 85 | 37 | 810000 | #1 Under maint.
| Ghorasal ST: Unit-3 |  | PDB | 1*210 | 170 | 120 | 2786175 | Gas shortage
| Ghorasal ST: Unit-4 |  | PDB | 1*210 | 180 | 0 | 0 | Under maint.
| Ghorasal ST: Unit-5 |  | PDB | 1*210 | 190 | 120 | 2816100 | Gas shortage
| Ghorasal ST: Unit-7 |  | PDB |  |  | 340 | 5978136 | On test.
2 | Ghorashal 100MW |  | QRPP | 128*0.85 | 100 | 0 | 0 | Agreement expired
3 | Ghorashal 45MW |  | QRPP | 58*0.85 | 45 | 0 | 0 | Agreement expired
4 | Ghorashal 78MW (MAX) |  | QRPP | 2*39 | 78 | 30 | 457856 | Gas shortage
5 | Ghorashal (Regent) |  | IPP | 34*3.35 | 108 | 25 | 337159 | Gas shortage
6 | Haripur GT: Unit-1, 2 |  | SBU, PDB | 2*32 | 40 | 0 | 0 | Under maint.
7 | Haripur 412 MW CCPP |  | EGCB | 1*273+1*139 | 412 | 268 | 7930890 | Gas shortage.
8 | Haripur NEPC 110MW |  | IPP | 8*15 | 110 | 84 | 442000 | Engine problem
9 | Haripur Power CCPP 360MW |  | IPP | 1*235+1*125 | 360 | 206 | 6419000 | Gas shortage
10 | Meghnaghat CCPP 450MW |  | IPP | 2*150+1*150 | 450 | 360 | 8413999 | Gas shortage
11 | Meghnaghat (IEL) |  | QRPP | 12*8.9 | 100 | 100 | 956160
12 | Meghnaghat CCPP(Summit) |  | IPP | 2*110+1*110 | 305 | 0 | 0 | Under maint.
13 | Madanganj 102MW |  | QRPP | 6*17 | 100 | 100 | 947424
14 | Madanganj-55 MW |  | (IPP) | 3*17.08+1*11.3 | 55 | 42 | 551596 | Engine problem
15 | Keraniganj (Powerpac) 100MW |  | QRPP | 8*13.45 | 100 | 90 | 606765 | Engine problem
16 | Narshingdi (Doreen) |  | SIPP, REB | 8*2.90 | 22 | 19 | 378900 | Engine problem
17 | Siddhirgonj ST 210MW |  | PDB | 1*210 | 115 | 0 | 0 | Under maint.
18 | Siddhirgonj GT Unit-1& 2 |  | EGCB | 2*105 | 210 | 37 | 503000 | Gas shortage
19 | Siddhirganj (Desh) |  | QRPP | 96*1.2 | 100 | 17 | 73500 | Low demand
20 | Siddhirganj (Dutch Bangla) |  | QRPP | 12*8.9 | 100 | 80 | 815040 | Engine problem
| Siddhirganj CCPP-335 MW |  | EGCB | 0 | 0 | 120 | 3616437 | On test.
21 | Pagla (DPA ) |  | QRPP | 100*0.5 | 50 | 31 | 213000 | Low demand
22 | Gagnagar (Orion) |  | IPP | 12*8.924 | 102 | 102 | 791280
23 | Katpotti 51 MW |  | IPP | 7*7.9 | 51 | 24 | 316272 | Low demand
| Banco Energy 54MW |  | IPP |  |  | 54 | 453600
24 | Kodda 150MW |  | BPDB-RPCL | 9*17.06 | 149 | 149 | 2203200
25 | Northern 55 MW |  | RPP | 3*19.3 | 55 | 55 | 813602
26 | Southern 55MW |  | RPP | 3*19.3 | 55 | 55 | 698000
27 | Bosila 108MW |  | IPP | 12*8.775+1*3.5 | 108 | 100 | 1024320
28 | Summit Power,(Madhabdi+Ashulia) |  | SIPP,REB | 6*3.67 | 80 | 57 | 1346820 | Engine problem
29 | Summit Maona |  | SIPP,REB | 4*8.73 | 33 | 33 | 819335
30 | Summit Narayanganj |  | SIPP,REB | 4*8.74 | 33 | 33 | 798500
31 | Gazipur (RPCL) |  | IPP | 6*8.9 | 52 | 51 | 737316
32 | Tongi GT |  | PDB | 1* 105 | 105 | 0 | 0 | Under maint.
| Summit Gazipur-2 |  | IPP | 18*17 | 0 | 284 | 3635671 | On test.
| APR Energy , Keranigonj |  | IPP | 236*1.4 | 0 | 0 | 0
| Dhaka area Total |  |  |  | 4408 | 3223 | 58691053
33 | Chittagong ST-1 (Raozan) |  | PDB | 1*210 | 180 | 0 | 0 | Gas shortage
| Chittgong ST-2 (Raozan) |  | PDB | 1*210 | 180 | 0 | 0 | Gas shortage
34 | Raozan 25 MW (RPCL) |  | IPP | 3*8.9 | 25 | 25 | 223020
35 | Patenga 50MW |  | IPP | 8*6.98 | 50 | 39 | 575420 | Engine problem
36 | Kaptai Hydro: Unit-1,2,3,4, 5 |  | PDB | 2*40+3*50 | 230 | 95 | 2171927
37 | Sikalbaha ST 60MW |  | PDB | 1*60 | 40 | 0 | 0 | Under maint.
| Sikalbaha 225MW |  | PDB |  | 225 | 183 | 4569739
38 | Sikalbaha Peaking GT |  | PDB | 1*150 | 150 | 70 | 1535674 | FGMO
39 | Sikalbaha (Energis) |  | RPP | 4*12.5+2*11.9+1*3+1*1.5 | 51 | 51 | 391200
40 | Hathazari peaking |  | PDB | 11*8.9 | 98 | 84 | 545624
41 | Dohazari Peaking |  | PDB | 6*17 | 102 | 51 | 359016
42 | Juldah (Acorn) |  | QRPP | 8*13.45 | 100 | 102 | 1655520
43 | Barabkunda (Regent) |  | SIPP, PDB | 8*2.90 | 22 | 19 | 412320 | Engine problem
* | Malancha, Ctg. EPZ (United) |  |  | 5*8.73+3*9.34 | 0 | 34 | 563040
44 | Chittagong ECPV 108 MW |  | IPP | 16*7 | 108 | 103 | 2032320
| Chittagong area Total |  |  |  | 1561 | 856 | 15034820
45 | Ashuganj ST: Unit-2 |  | APSCL | 1*64 | 53 | 0 | 0 | Under maint.
| Ashuganj ST: Unit- 3 |  | APSCL | 1*150 | 135 | 0 | 1354382 | Gas shortage
| Ashuganj ST: Unit- 4 |  | APSCL | 1*150 | 129 | 0 | 188005 | Under maint.
| Ashuganj ST: Unit- 5 |  | APSCL | 1*150 | 134 | 135 | 2744932
| Ashuganj CCPP 225 MW |  | APSCL | 1*142+1*75 | 221 | 0 | 0 | Under maint.
46 | Ashuganj CCPP(North) |  | APSCL | 1*361 | 360 | 322 | 7300500 | FGMO
47 | Ashuganj CCPP(South) |  | APSCL | 1*360 | 360 | 320 | 7026250 | FGMO
48 | Ashuganj Engines TSK |  | APSCL | 14*3.968 | 45 | 42 | 936360 | Engine problem
49 | Ashuganj (Precision) 55MW |  | RPP | 15*4 | 55 | 0 | 0 | Under maint.
50 | Ashuganj (Aggrekko) |  | QRPP | 96*1.10 |  |  |  | Date expired
51 | Ashuganj (United) 53MW |  | QRPP | 14*4 | 53 | 10 | 198000 | Gas shortage
52 | Ashuganj 195MW Modular |  | IPP | 20*9.7+1*16 | 195 | 80 | 1923636 | Gas shortage
53 | Ashuganj (Midland) 51MW |  | IPP | 6*9.34 | 51 | 51 | 783906
54 | B.Baria (Aggreko) 85MW |  | QRPP | 86*1.10 | 85 | 85 | 1679010
55 | Daudkandi Peaking 52MW |  | PDB | 6*8.92 | 52 | 50 | 242456
56 | Chandpur CCPP |  | PDB | 1*106+1*57 | 163 | 154 | 3395330
57 | Feni (Doreen) 22MW |  | SIPP, PDB | 8*2.90 | 22 | 19 | 433116
58 | Feni, Mohipal (Doreen) |  | SIPP, REB | 4*2.90 | 11 | 11 | 254700
59 | Tripura |  | Imported power | 0 | 160 | 164 | 2749440
** | Jangalia (Summit) 33MW |  | SIPP, PDB | 4*8.73 | 33 | 33 | 575000
60 | Lakdhanvi 52 MW |  | IPP | 6*8.92 | 52 | 52 | 328886
61 | Summit Comilla 25MW |  | SIPP, PDB | 3*3.67+2*6.97 | 25 | 0 | 394880 | Engine problem
| Daudkandi 200 MW |  | RPP | 0 | 0 | 0 | 0
| Comilla Area Total |  |  |  | 2394 | 1528 | 32508789
63 | Mymensingh RPCL 210MW |  | IPP | 4*35+1*70 | 202 | 71 | 2167000 | Gas shortage
64 | Tangail (Doreen) 22MW |  | SIPP, PDB | 8*2.90 | 22 | 22 | 526536
65 | Jamalpur 95MW |  | IPP | 12*8.924 | 95 | 95 | 1557460
66 | Sarishabari (Solar) |  | IPP | 1*3 | 3 | 0 | 16136
| Mymensingh Area Total |  |  |  | 322 | 188 | 4267132
67 | Fenchugonj CCPP-1 |  | PDB | 2*32+1*33 | 70 | 60 | 1208000
68 | Fenchugonj CCPP-2 |  | PDB | 2*35+1*35 | 90 | 89 | 1676480
69 | Kushiara 109 MW |  | RPP | 1*109 | 109 | 163 | 3176509
70 | Shajibazar 330 MW |  | PDB | 3*110 | 330 | 278 | 5781615 | FGMO
71 | Fenchugonj (Barakatullah) 51MW |  | RPP | 19*2.90 | 51 | 50 | 702600
72 | Fenchuganj (EPL) 44MW |  | RPP | 12*3.3+5*2 | 44 | 47 | 713000
73 | Hobiganj 11MW |  | SIPP, REB | 4*2.90 | 11 | 11 | 218016
74 | Shahjibazar GT: Unit- 8, 9 |  | PDB | 2*35 | 66 | 64 | 1396000 | FGMO
75 | Shahjibazar 86MW |  | RPP | 32*2.90 | 86 | 86 | 1518720
76 | Shahjibazar (EPL) 50MW |  | RPP | 27*2.0 | 50 | 48 | 807480
77 | Sylhet GT 150 MW |  | PDB | 1*142 | 142 | 127 | 2358360
78 | Sylhet GT 20 MW |  | PDB | 1*20 | 20 | 0 | 0 | Under maint.
79 | Sylhet (EPL) 50MW |  | RPP | 27*2 | 0 | 45 | 770840 | Engine problem
80 | Shahjahanulla 25 MW |  | SIPP, REB | 3*9.34 | 25 | 23 | 486240
81 | Summit Bibiana- 2 |  | IPP | 1*222+1*119 | 341 | 265 | 7403800 | FGMO
82 | Sylhet (Desh) 10MW |  | RPP | 6*1.95 | 10 | 8 | 173880 | Engine problem
| Sylhet Area Total |  |  |  | 1445 | 1364 | 28391540
83 | Bheramara GT-1,2,3 |  | PDB | 3*20 | 46 | 0 | 0 | Reserve
| Bheramara (HVDC ) |  | Imported power | 1*500 | 500 | 464 | 11417455
| Khulna (KPCL-1 & 3) |  | IPP | 19*6.5 | 110 | 110 | 835680
| Khulna (KPCL-2) |  | QRPP | 7*17 | 115 | 99 | 1052160 | Engine problem
| Faridpur Peaking |  | PDB | 8*6.89 | 54 | 48 | 347040
84 | Khulna CCPP 225MW |  | NWPGCL | 1*150+1*75 | 230 | 231 | 3591360
85 | Gopalganj Peaking |  | PDB | 16*6.98 | 109 | 54 | 466944
86 | Bheramara 360 MW |  | NWPGCL | 1*278 | 278 | 225 | 5370048
87 | Noapara (KZA) 40MW |  | QRPP | 5*8.5 | 40 | 40 | 466125
88 | Khulna (Aggreko) 55MW |  | QRPP | 71*0.85 | 55 | 54 | 215550
| Bangla Track (Noapara) |  | RPP | 77*1.4 | 0 | 20 | 107520 | On test.
| Khulna Area Total |  |  |  | 1537 | 1345 | 23869882
92 | Summit Barisal 110 MW |  | IPP | 7*17.076 | 110 | 96 | 850560
93 | Barisal GT: Unit-1, 2 |  | PDB | 2*20 | 30 | 0 | 0 | Reserve
94 | Bhola (Venture) 33MW |  | RPP | 1*34.50 | 33 | 34 | 532618
95 | Bhola CCPP 194MW |  | PDB | 2*63+1*68 | 194 | 162 | 3720158
| Bhola Aggreko 95MW |  | QRPP | 0 | 0 | 96 | 1352484 | On test.
| Barisal Area Total |  |  |  | 367 | 388 | 6455820
96 | Baghabari GT 71MW |  | PDB | 1*71 | 71 | 0 | 0 | Under maint.
| Baghabari GT 100MW |  | PDB | 1*100 | 100 | 0 | 0 | Under maint.
97 | Baghabari Peaking 50MW |  | PDB | 6*8.9 | 52 | 43 | 236622
| Bera Peaking |  | PDB | 9*8.29 | 71 | 55 | 314215
98 | Amnura 50MW |  | QRPP | 7*7.79 | 50 | 50 | 815640
99 | Katakhali (Northern) |  | QRPP | 6*8.9 | 50 | 43 | 665632 | Engine problem
100 | Katakhali Peaking |  | PDB | 6*8.7 | 50 | 45 | 405175
| Sirajgonj Unit-1 225MW |  | NWPGCL | 1*150+1*75 | 210 | 0 | 0 | Under maint.
| Sirajgonj Unit-2 225MW |  | NWPGCL | 0 | 0 | 160 | 0 | FGMO
| Santahar Peaking |  | PDB | 6*8.7 | 50 | 44 | 285026
103 | Bogra (GBB) |  | RPP | 6*4 | 22 | 18 | 456960 | Engine problem
104 | Bogra (EPL) |  | RPP | 5*3.3+5*2 | 10 | 10 | 233676
105 | Ullapara (Summit) |  | SIPP, REB | 4*2.90 | 11 | 11 | 181650
106 | Rajlanka 52 MW |  | IPP | 6*8.92 | 52 | 43 | 383040 | Engine problem
107 | Chapainawabganj-100 MW |  | PDB | 12*8.924 | 104 | 102 | 864176
| Rajshahi Area Total |  |  |  | 903 | 624 | 4841812
| Barapukuria Unit-1 |  | PDB | 1*125 | 85 | 0 | 0 | Under maint.
109 | Barapukuria Unit-2 |  | PDB | 1*125 | 85 | 77 | 1836655
| Barapukuria Unit-3 |  | PDB |  |  | 290 | 6558000
| Rangpur GT |  | PDB | 1*20 | 20 | 16 | 94000
110 | Saidpur GT |  | PDB | 1*20 | 20 | 18 | 99000
| Rangpur Area Total |  |  |  | 210 | 401 | 8587655
| Total |  |  |  | 13147 | 9917 | 182648503
| Eastern Grid Total |  |  |  | 10130 | 7159 | 138893334
| Western Grid Total |  |  |  | 3017 | 2758 | 43755169
| National Grid Total |  |  |  | 13147 | 9917 | 182648503
*Data collected from respective power station over telephone.
Executive Engineer
Network Operation Division

## P3
MAXIMUM LOAD SERVED BY DIFFERENT GRID SUB-STATIONS
Date: | 2018-05-19 | [5 empty] | QF-LDC-09
(a) ENTIRE EASTERN GRID : |  |  | 6218 | MW | (b) ENTIRE WESTERN GRID : |  |  | 3209 | MW
i) Dhaka area |  |  | 3457 | MW | i) Khulna area |  |  | 1268 | MW
ii) Chittagong area |  |  | 919 | MW | ii) Rajshahi area |  |  | 1054 | MW
iii) Comilla area |  |  | 866 | MW | iii) Barisal area |  |  | 257 | MW
iv) Mymensingh area |  |  | 587 | MW | iv) Rangpur area |  |  | 630 | MW
v) Sylhet area |  |  | 389 | MW
| SYSTEM TOTAL DEMAND ( a + b ) = |  |  | 9427 | MW
MAXIMUM LOAD SERVED BY DIFFERENT SUB-STATIONS
Sub-station | Load (MW) | Hour | Sub-station | Load (MW) | Hour | Sub-station | Load (MW) | Hour
Siddhirganj | 122 | 1000 | Kishorganj | 85 | 1900 | Central s/s | 84 | 2100
Munsiganj | 104 | 2100 | Netrokona | 76 | 1930 | Noapara | 87 | 2100
Megnaghat | 46 | 1400 | Jamalpur | 86 | 2100 | Jessore | 136 | 2200
Shyampur | 142 | 1000 | Sherpur | 57 | 300 | Jhenida | 85 | 2000
Bhulta | 162 | 1500 | Srimongal | 31 | 1930 | Bottail | 120 | 2100
Madanganj | 48 | 1400 | Shahjibazar | 90 | 2200 | G.K Project | 48 | 2100
Shitalakhya | 99 | 1500 | Fenchuganj | 48 | 1930 | Faridpur | 138 | 1930
Rahim steel | 11 | 800 | Kulawara | 39 | 1900 | Madaripur | 122 | 1930
Matuail | 88 | 1000 | Sylhet | 143 | 2300 | Gopalganj | 82 | 2200
Ghorasal | 72 | 1930 | Chatak | 37 | 2100 | Bagerhat | 80 | 2000
Narsingdi | 114 | 2100 | Sunamganj | 37 | 2100 | Mongla | 34 | 1000
Haripur (SBU) | 88 | 1100 | Comilla (S) | 164 | 2100 | Satkhira | 88 | 2100
Ullon | 78 | 1300 | Comilla(N) | 85 | 1930 | Gallamari | 48 | 2000
Hasnabad | 186 | 2000 | Chandpur | 102 | 2000 | Magura | 50 | 1930
Magbazar | 85 | 2000 | Feni | 90 | 2200 | Chuadanga | 78 | 2100
Maniknagar | 74 | 1300 | Chowmuhani | 172 | 2000 | Barisal | 108 | 1930
Bangabhaban | 16 | 1300 | Ashuganj | 49 | 2000 | Patuakhali | 85 | 2000
Narinda | 68 | 1300 | Daudkandi | 100 | 2200 | Bhandaria | 44 | 2100
Dhanmondi | 118 | 1400 | B.Baria | 114 | 1930 | Ishurdi | 51 | 2000
Lalbag | 83 | 1600 | Madunaghat | 46 | 2000 | Ruppur Paromanobik | 1 | 100
Madartek | 48 | 2100 | Hathazari | 78 | 1930 | Natore | 106 | 2000
Mirpur | 96 | 1930 | Khulshi | 164 | 1200 | Bogra | 213 | 2100
Kalyanpur | 108 | 1930 | Halishahar | 114 | 2100 | Noagaon | 98 | 2100
Gulshan | 96 | 1300 | Baraulia | 120 | 1500 | Rajshahi | 135 | 2000
Uttara | 76 | 2000 | Sikalbaha | 33 | 1900 | C.Nawabganj | 67 | 2000
Kamrangirchar | 84 | 1930 | Dohazari | 82 | 2100 | Amnura | 31 | 2100
Savar | 141 | 1930 | Cox'sbazar | 80 | 2000 | Pabna | 104 | 2100
Bhasantec | 140 | 2100 | Chandraghona | 30 | 2100 | Shahjadpur | 81 | 2000
Agargaon | 41 | 1830 | Kaptai | 3.2 | 2100 | Serajganj | 82 | 2100
Satmosjid | 84 | 2000 | A. Khaer Stl. | 9 | 1800 | Niyamatpur | 48 | 2000
Tongi | 100 | 1900 | Bakulia | 91 | 2100 | Joypurhat | 46 | 2000
Kabirpur | 174 | 1400 | Julda | 18 | 1200 | Rangpur | 119 | 2000
Basundhara | 121 | 2000 | TK chemical | 2.8 | 400 | Lalmonirhat | 83 | 2100
Manikganj | 89 | 2100 | Modern Steel | 12 | 1200 | Saidpur | 110 | 2000
Joydevpur | 203 | 100 | Shahmirpur | 22 | 2100 | Purbasadipur | 87 | 1930
New Tongi | 111 | 1500 | Abul Khair 230 | 20 | 1000 | Thakurgaon | 66 | 2000
Korda | 212 | 2100 | BSRM | 98 | 100 | Palashbari | 88 | 2100
Tangail | 148 | 2000 | Khagrachhari | 15 | 2100 | Barapukuria | 48 | 2100
Mymensing | 192 | 1930 | Goalpara | 29 | 2000 | Panchagar | 36 | 2100
Sub Divisional Engineer |  |  | Executive Engineer |  |  | Superintendent Engineer
Network Operation Division |  |  | Network Operation Division |  |  | Load Despatch Circle
(1) Honbl. State Minister |  |  | (8) Executive Director (O & M) PGCB. |  |  | (18) C.E. Transmission (1 & 2) PGCB.
Ministry of Power,Energy & Mineral |  |  | (9) Member,Generation,PDB. |  |  | (19) S.E. System Protection,PGCB.
Resources, GOB. |  |  | (10) Member,Distribution,PDB. |  |  | (20) Director,Public Relation,PDB.
(2) Secy (Power Divn.)Ministry of |  |  | (11) Member,Transmission & |  |  | (21) Director Program, PDB.
Power,Energy & Mineral Resources. |  |  | System Operation,PDB. |  |  | (22) S.E. Consumer Affairs,PDB.
(3) Director General,Power cell |  |  | (12) Member,P&D,PDB. |  |  | (23) Director,Project Planning,PDB.
(4) Chairman,BERC |  |  | (13) C.E (P & D), PGCB. |  |  | (24) Director,System Planning,PDB.
(5) Chairman, BPDB. |  |  | (14) G.M. Commercial Operation |  |  | (25) Executive Eng.IMD.
(6) Managing Director, PGCB. |  |  | (15) C.E. Generation,PDB. |  |  | (26) Executive Eng. EMD.
(7) Member(Power & Industry) |  |  | (16) C.E, (P & D),PDB. |  |  | (27) NLDC
Planning Commission. |  |  | (17) C.E. System Operation,PGCB |  |  |  | Page 4 of 7

## Voltage
MAXIMUM & MINIMUM VOLTAGES OF DIFFERENT GRID SUB-STATIONS.
Date: | 2018-05-19
Sub-Station | Maxm | Hour | Minm | Hour | Sub-Station | Maxm | Hour | Minm | Hour
| Voltage |  | Voltage |  |  | Voltage |  | Voltage
400 KV | KV |  | KV |  |  | KV |  | KV
Bibiyana | 393 | 4:00 | 386 | 11:00 | Kaliakoir | 378 | 6:00 | 364 | 14:00
Bheramara | 415 | 6:00 | 401 | 23:00
230 KV | KV |  | KV |  | 230 KV | KV |  | KV
Ghorasal | 230 | 1:00 | 230 | 1:00 | Tongi | 225 | 5:00 | 215 | 11:00
Ishurdi | 235 | 5:00 | 223 | 21:00 | Comilla (N) | 230 | 1:00 | 226 | 11:00
Ashuganj | 236 | 19:00 | 232 | 11:00 | Hathazari | 230 | 22:00 | 215 | 10:00
Serajganj | 224 | 4:00 | 215 | 21:00 | Megnaghat | 230 | 22:00 | 222 | 11:00
Baghabari | 228 | 9:00 | 219 | 21:00 | Fenchuganj | 239 | 18:30 | 234 | 1:00
Barapukuria | 235 | 5:00 | 223 | 21:00 | Siddhirganj | 227 | 6:00 | 220 | 11:00
Bogra | 229 | 5:00 | 213 | 22:00 | Maniknagar | 225 | 5:00 | 217 | 13:00
Khulna South | 236 | 6:00 | 220 | 12:00 | Old Airport | 226 | 5:00 | 216 | 11:00
Rampura | 225 | 6:00 | 219 | 12:00 | Barisal | 238 | 1:00 | 227 | 12:00
Haripur | 225 | 5:00 | 220 | 9:00 | AKSML | 223 | 20:00 | 214 | 12:00
Hasnabad | 226 | 5:00 | 220 | 11:00 | BSRM | 228 | 18:30 | 220 | 1:00
Aminbazar | 227 | 19:00 | 220 | 12:00 | Bibiyana | 233 | 2:00 | 225 | 7:00
132 kV | KV |  | KV |  | 132 kV | KV |  | KV
Siddhirganj | 138 | 1830 | 131 | 1100 | Madanhat | 136 | 1900 | 130 | 1300
Munsiganj | 140 | 1830 | 130 | 1100 | Hathazari | 132 | 1300 | 128 | 1400
Megnaghat | 134 | 100 | 132 | 1000 | Khulshi | 130 | 1800 | 125 | 1400
Shyampur | 133 | 2100 | 125 | 1100 | Halishahar | 134 | 1830 | 126 | 800
Bhulta | 130 | 200 | 124 | 1100 | Baraulia | 132 | 1830 | 124 | 1000
Madanganj | 135 | 200 | 125 | 1100 | Sikalbaha | 132 | 1830 | 128 | 100
Shitalakhya | 135 | 1830 | 125 | 1100 | Dohazari | 131 | 1800 | 125 | 200
Rahim steal | 135 | 300 | 131 | 1000 | Cox'sbazar | 128 | 1500 | 119 | 400
Matuail | 136 | 1900 | 130 | 1100 | Chandraghona | 135 | 1830 | 129 | 1300
Ghorasal | 135 | 100 | 133 | 1200 | Kaptai | 134 | 1900 | 130 | 900
Narsinghdi | 135 | 1830 | 127 | 800 | A. Khaer Stl. | 130 | 1900 | 126 | 1400
Haripur (SBU) | 135 | 1830 | 131 | 1000 | Bakulia | 132 | 1830 | 125 | 800
Ullon | 137 | 600 | 131 | 1300 | Julda | 131 | 1800 | 127 | 100
Hasnabad | 136 | 600 | 127 | 1100 | TK Chemical | 135 | 1830 | 130 | 500
Magbazar | 136 | 600 | 130 | 1200 | Modern Steel | 133 | 1830 | 124 | 700
Maniknagar | 137 | 600 | 131 | 1300 | Shahmirpur | 134 | 1830 | 126 | 700
Bangabhaban | 134 | 600 | 131 | 1100 | Khagrachhari | 134 | 1830 | 128 | 1400
Narinda | 138 | 600 | 131 | 1400 | Goalpara | 137 | 1830 | 128 | 1200
Dhanmondi | 137 | 600 | 131 | 1300 | Central s/s | 137 | 100 | 128 | 1200
Lalbag | 134 | 600 | 122 | 1100 | Noapara | 134 | 100 | 123 | 1200
Madartek | 138 | 600 | 130 | 1400 | Jessore | 130 | 600 | 117 | 1200
Mirpur | 134 | 200 | 127 | 1200 | Jhenida | 133 | 500 | 109 | 1300
Kalyanpur | 135 | 1830 | 127 | 1100 | Bottail | 138 | 1100 | 125 | 2100
Gulshan | 137 | 400 | 130 | 1400 | G.K.Project | 141 | 300 | 134 | 2100
Uttara | 134 | 600 | 125 | 1400 | Faridpur | 134 | 600 | 124 | 1930
Kamrangirchar | 135 | 500 | 123 | 1100 | Madaripur | 134 | 1830 | 123 | 1930
Savar | 132 | 1830 | 124 | 1200 | Gopalganj | 135 | 1830 | 122 | 1900
Bhasantec | 131 | 500 | 121 | 1100 | Bagerhat | 135 | 100 | 125 | 1200
Agargaon | 132 | 400 | 122 | 1100 | Mongla | 134 | 100 | 123 | 1200
Satmosjid | 132 | 200 | 122 | 1100 | Satkhira | 136 | 100 | 127 | 1200
Tongi | 135 | 100 | 129 | 1100 | Gallamari | 137 | 100 | 129 | 1200
Kabirpur | 136 | 500 | 121 | 1400 | Magura | 133 | 600 | 107 | 1300
Basundhara | 133 | 500 | 126 | 1400 | Chuadanga | 130 | 600 | 105 | 1300
Manikganj | 139 | 400 | 132 | 1400 | Barisal | 137 | 100 | 131 | 1400
Joydevpur | 137 | 1600 | 131 | 1200 | Patuakhali | 137 | 100 | 131 | 1400
New Tongi | 136 | 1830 | 128 | 1400 | Bhandaria | 135 | 100 | 125 | 2100
Kodda | 135 | 1800 | 130 | 2100 | Ishurdi | 140 | 1800 | 133 | 1100
Tangail | 135 | 500 | 123 | 2200 | Ruppur Paromanobik | 139 | 100 | 133 | 1100
Mymensing | 127 | 600 | 113 | 2200 | Natore | 138 | 1830 | 127 | 1400
Kishorganj | 131 | 900 | 118 | 1930 | Bogra | 136 | 600 | 123 | 2100
Netrokona | 128 | 600 | 112 | 1930 | Noagaon | 132 | 600 | 120 | 2100
Jamalpur | 124 | 500 | 114 | 2200 | Rajshahi | 136 | 1830 | 126 | 1300
Sherpur | 123 | 600 | 110 | 1900 | C.Nawabganj | 135 | 1830 | 123 | 1400
Srimongal | 138 | 1830 | 131 | 1100 | Amnura | 138 | 1830 | 118 | 1300
Shahjibazar | 140 | 1830 | 130 | 1100 | Pabna | 134 | 1830 | 125 | 2100
Fenchuganj | 134 | 100 | 132 | 1000 | Shahjadpur | 140 | 1900 | 135 | 1500
Khulawara | 133 | 2100 | 125 | 1100 | Serajganj | 135 | 600 | 126 | 2100
Sylhet | 130 | 200 | 124 | 1100 | Niyamatpur | 130 | 600 | 115 | 2100
Chatak | 135 | 200 | 125 | 1100 | Joypurhat | 132 | 400 | 115 | 2100
Sunamganj | 135 | 1830 | 125 | 1100 | Rangpur | 128 | 600 | 110 | 2100
Comilla(s) | 130 | 600 | 124 | 1830 | Lalmonirhat | 127 | 600 | 103 | 2100
Comilla(n) | 139 | 900 | 131 | 1500 | Saidpur | 130 | 500 | 109 | 2100
Chandpur | 136 | 1000 | 131 | 2100 | Purbasadipur | 132 | 500 | 121 | 1930
Feni | 125 | 1830 | 122 | 2100 | Thakurgaon | 125 | 600 | 105 | 2100
Chowmuhani | 131 | 1000 | 126 | 1800 | Palashbari | 128 | 600 | 115 | 2000
Ashuganj | 135 | 600 | 126 | 2100 | Barapukuria | 135 | 500 | 123 | 2100
Daudkandi | 136 | 700 | 129 | 1400 | Panchagar | 125 | 500 | 99 | 2100
B.Baria | 135 | 900 | 124 | 1930
Sub Assistant Engineer | [5 empty] | Sub Divisional Engineer
Network Operation Division | [5 empty] | Network Operation Division
Page 7 of 7

## L-Curve
Date | 2018-05-19
.
TIME | E-W INT.(Export) | EAST GRID | WEST GRID | TOTAL |  |  | DAILY LOAD CURVE
0:00 | 630 | 6771 | 2469 | 9240 |  |  |  | QF-LDC-12
0:30 | 495 | 6020.5 | 2237.5 | 8258 | Date: | 2018-05-19
1:00 | 360 | 5270 | 2006 | 7276
1:30 | 370 | 5236 | 1957.5 | 7193.5
2:00 | 380 | 5202 | 1909 | 7111
2:30 | 440 | 5295.5 | 1941 | 7236.5 | [5 empty] | Gen. at Eve. Peak | 9917 | 8095 MW (19:00 )
3:00 | 500 | 5389 | 1973 | 7362 | [6 empty] | 21:00
3:30 | 460 | 5282.5 | 1890.5 | 7173 | [5 empty] | Gen. at Day Peak | 7219.7 | 6206.6 MW (12:00 )
4:00 | 420 | 5176 | 1808 | 6984 | [6 empty] | 12:00
4:30 | 375 | 4806 | 1686 | 6492 | [5 empty] | Highest Generation | 9917
5:00 | 330 | 4436 | 1564 | 6000 | [6 empty] | 21:00
5:30 | 300 | 4297 | 1495.5 | 5792.5
6:00 | 270 | 4158 | 1427 | 5585
6:30 | 275 | 4220.5 | 1423.5 | 5644
7:00 | 280 | 4283 | 1420 | 5703
7:30 | 300 | 4417.8 | 1421.5 | 5839.3
8:00 | 320 | 4552.6 | 1423 | 5975.6
8:30 | 345 | 4821.55 | 1491.5 | 6313.05
9:00 | 370 | 5090.5 | 1560 | 6650.5
9:30 | 355 | 5141.75 | 1587.5 | 6729.25
10:00 | 340 | 5193 | 1615 | 6808
10:30 | 330 | 5185.25 | 1633.5 | 6818.75
11:00 | 320 | 5177.5 | 1652 | 6829.5
11:30 | 340 | 5344.6 | 1680 | 7024.6
12:00 | 360 | 5511.7 | 1708 | 7219.7
12:30 | 405 | 5660.45 | 1724.5 | 7384.95
13:00 | 450 | 5809.2 | 1741 | 7550.2
13:30 | 475 | 5999.55 | 1762.5 | 7762.05
14:00 | 500 | 6189.9 | 1784 | 7973.9
14:30 | 500 | 6111.65 | 1863 | 7974.65
15:00 | 500 | 6033.4 | 1942 | 7975.4
15:30 | 495 | 6045.3 | 1891 | 7936.3
16:00 | 490 | 6057.2 | 1840 | 7897.2
16:30 | 475 | 6020.8 | 1868 | 7888.8
17:00 | 460 | 5984.4 | 1896 | 7880.4
17:30 | 495 | 5981.7 | 1904.5 | 7886.2
18:00 | 530 | 5979 | 1913 | 7892
18:30 | 575 | 6274.5 | 2167.5 | 8442
19:00 | 620 | 6570 | 2422 | 8992
19:30 | 660 | 7017 | 2734 | 9751
20:00 | 640 | 7005 | 2772 | 9777 |  |  |  | Executive Engineer
20:30 | 645 | 7082 | 2765 | 9847 |  |  |  | Network Operation Division
21:00 | 650 | 7159 | 2758 | 9917
21:30 | 675 | 7189.5 | 2721 | 9910.5
22:00 | 700 | 7220 | 2684 | 9904 |  |  |  |  | Page 6 of 7
22:30 | 680 | 7121.5 | 2652 | 9773.5
23:00 | 660 | 7023 | 2620 | 9643
23:30 | 645 | 6897 | 2544.5 | 9441.5
24:00 | 630 | 6771 | 2469 | 9240
8095 MW (19:00 )
6206.6 MW (12:00 )

## En-Curve
DAILY ENERGY CURVE
Date | 2018-05-19 |  | Energy | 186401612
[10 empty] | 2018-05-19 | [5 empty] | QF-LDC-11
TIME | GAS | HVDC | P.GEN(GAS). | P.GEN(OIL). | COAL | HYDRO | OIL | SHORTAGE | TRIPURA
0:00 | 3376 | 464 | 1723 | 1896 | 366 | 95 | 1180 | 0 | 140
0:30 | 3324.5 | 473.5 | 1600.5 | 1321 | 364.5 | 96 | 954 | 0 | 124 | Date: | 2018-05-19
1:00 | 3273 | 483 | 1478 | 746 | 363 | 97 | 728 | 0 | 108
1:30 | 3272.5 | 483 | 1445.5 | 691.5 | 364 | 97.5 | 729.5 | 0 | 110 | [7 empty] | Total Energy | 186.4016 | Total Energy Gen 165.409 MKWHr Energy Not Served 0.000 MKWHr Energy Requirement 165.409 MKWHr
2:00 | 3272 | 483 | 1413 | 637 | 365 | 98 | 731 | 0 | 112 | [7 empty] | Energy not Served | 0
2:30 | 3337 | 483 | 1471.5 | 637 | 361 | 98 | 734 | 0 | 115 | [7 empty] | Energy Requirement | 186.4016
3:00 | 3402 | 483 | 1530 | 637 | 357 | 98 | 737 | 0 | 118
3:30 | 3367.5 | 483 | 1495.5 | 595 | 342 | 97.5 | 680.5 | 0 | 112 | [6 empty] | Shortage
4:00 | 3333 | 483 | 1461 | 553 | 327 | 97 | 624 | 0 | 106
4:30 | 3100 | 483 | 1410 | 417 | 326.5 | 94.5 | 563 | 0 | 98
5:00 | 2867 | 483 | 1359 | 281 | 326 | 92 | 502 | 0 | 90
5:30 | 2807.5 | 483 | 1262.5 | 263 | 301.5 | 91.5 | 497.5 | 0 | 86
6:00 | 2748 | 483 | 1166 | 245 | 277 | 91 | 493 | 0 | 82
6:30 | 2776.5 | 483 | 1150.5 | 290 | 276.5 | 90.5 | 493 | 0 | 84 |  |  |  |  | Coal
7:00 | 2805 | 483 | 1135 | 335 | 276 | 90 | 493 | 0 | 86
7:30 | 2789.5 | 482.5 | 1248 | 345.5 | 276 | 91.5 | 524 | 0 | 82 |  |  |  | Oil |  |  |  | ,
8:00 | 2774 | 482 | 1361 | 356 | 276 | 93 | 555 | 0 | 78
8:30 | 2933 | 482.5 | 1448 | 394.5 | 296 | 93.5 | 588.5 | 0 | 76
9:00 | 3092 | 483 | 1535 | 433 | 316 | 94 | 622 | 0 | 74
9:30 | 3120.5 | 483 | 1534 | 464 | 334.5 | 94.5 | 626 | 0 | 71
10:00 | 3149 | 483 | 1533 | 495 | 353 | 95 | 630 | 0 | 68
10:30 | 3159 | 482.5 | 1499 | 520.5 | 359.5 | 96 | 630 | 0 | 70
11:00 | 3169 | 482 | 1465 | 546 | 366 | 97 | 630 | 0 | 72
11:30 | 3300 | 482 | 1498 | 569.5 | 366.5 | 97 | 625 | 0 | 84
12:00 | 3431 | 482 | 1531 | 593 | 367 | 97 | 620 | 0 | 96
12:30 | 3493.5 | 473 | 1611.5 | 623 | 367 | 97.5 | 623 | 0 | 94
13:00 | 3556 | 464 | 1692 | 653 | 367 | 98 | 626 | 0 | 92
13:30 | 3556 | 464 | 1692 | 653 | 367 | 98 | 626 | 0 | 92
14:00 | 3556 | 464 | 1692 | 653 | 367 | 98 | 626 | 0 | 92
14:30 | 3442 | 464 | 1728 | 891.5 | 366 | 100.5 | 663 | 0 | 106
15:00 | 3328 | 464 | 1764 | 1130 | 365 | 103 | 700 | 0 | 120
15:30 | 3254.5 | 464.5 | 1730 | 1172 | 365.5 | 100.5 | 728 | 0 | 120
16:00 | 3181 | 465 | 1696 | 1214 | 366 | 98 | 756 | 0 | 120
16:30 | 3162.5 | 464.5 | 1682.5 | 1254.5 | 366 | 95.5 | 743.5 | 0 | 119
17:00 | 3144 | 464 | 1669 | 1295 | 366 | 93 | 731 | 0 | 118
17:30 | 3029 | 464 | 1682 | 1333.5 | 365 | 92 | 795.5 | 0 | 125
18:00 | 2914 | 464 | 1695 | 1372 | 364 | 91 | 860 | 0 | 132
18:30 | 3039 | 464 | 1697 | 1572 | 354.5 | 91 | 1081.5 | 0 | 143
19:00 | 3164 | 464 | 1699 | 1772 | 345 | 91 | 1303 | 0 | 154
19:30 | 3362 | 464 | 1847 | 2053 | 355 | 91 | 1417 | 0 | 162
20:00 | 3313 | 464 | 1796 | 2164 | 365 | 91 | 1424 | 0 | 160
20:30 | 3347.5 | 464 | 1773.5 | 2227.5 | 366 | 93 | 1413.5 | 0 | 162
21:00 | 3382 | 464 | 1751 | 2291 | 367 | 95 | 1403 | 0 | 164
21:30 | 3359.5 | 464 | 1767.5 | 2292 | 366.5 | 96 | 1402 | 0 | 163
22:00 | 3337 | 464 | 1784 | 2293 | 366 | 97 | 1401 | 0 | 162
22:30 | 3359.5 | 464 | 1780 | 2193.5 | 365.5 | 97 | 1357 | 0 | 157
23:00 | 3382 | 464 | 1776 | 2094 | 365 | 97 | 1313 | 0 | 152
23:30 | 3379 | 464 | 1749.5 | 1995 | 365.5 | 96 | 1246.5 | 0 | 146 | Max Temp. in Dhaka |  | 31.9° C
24:00 | 3376 | 464 | 1723 | 1896 | 366 | 95 | 1180 | 0 | 140
Executive Engineer
Network Operation Division
Page 5 of 7
GAS
Oil
HVDC
COAL
HYDRO
Total Energy Gen 165.409 MKWHr Energy Not Served 0.000 MKWHr Energy Requirement 165.409 MKWHr
Note on W13: Author:

## Generation
2018-05-19
Si No | Unit | 1:00 | 2:00 | 3:00 | 4:00 | 5:00 | 6:00 | 7:00 | 8:00 | 9:00 | 10:00 | 11:00 | 12:00 | 13:00 | 14:00 | 15:00 | 16:00 | 17:00 | 18:00 | 18:30 | 19:00 | 19:30 | 20:00 | 21:00 | 22:00 | 23:00 | 24:00 | KWH
1 | Kaptai Unit-1, 2 & 3 | 67 | 67 | 67 | 67 | 63 | 63 | 61 | 61 | 62 | 62 | 62 | 62 | 63 | 60 | 69 | 66 | 62 | 61 |  | 61 | 61 | 61 | 63 | 65 | 65 | 62 | 1416727
2 | Kaptai Unit-4 & 5 | 30 | 31 | 31 | 30 | 29 | 28 | 29 | 32 | 32 | 33 | 35 | 35 | 35 | 35 | 34 | 32 | 31 | 30 |  | 30 | 30 | 30 | 32 | 32 | 32 | 33 | 755200
3 | Chittagong ST-1 (Raozan)
4 | Chittgong ST-2 (Raozan)
5 | Raozan 25 MW (RPCL) | 8 | 8 | 8 | 8 | 0 | [8 empty] | 0 | 5 | 8 | 8 | 8 |  | 25 | 25 | 25 | 25 | 25 | 25 | 25 | 223020
6 | Sikalbaha 225MW (Gas)
7 | Sikalbaha 225MW (Oil) | 201 | 201 | 202 | 194 | 179 | 175 | 175 | 196 | 195 | 195 | 195 | 196 | 197 | 221 | 194 | 195 | 195 | 195 |  | 178 | 183 | 181 | 183 | 181 | 182 | 182 | 4569739
8 | Sikalbaha ST 60MW
9 | Sikalbaha GT 150MW (Gas)
10 | Sikalbaha GT 150MW (Oil) | 80 | 80 | 80 | 80 | 50 | 50 | 50 | 50 | 50 | 50 | 50 | 50 | 50 | 135 | 80 | 60 | 60 | 60 |  | 80 | 100 | 50 | 70 | 70 | 50 | 50 | 1535674
| Dohazari Peaking | 0 | [14 empty] | 17 | 17 | 17 |  | 51 | 51 | 51 | 51 | 51 | 51 | 51 | 359016
12 | Hathazari peaking | [15 empty] | 34 | 34 | 38 |  | 84 | 84 | 84 | 84 | 84 | 51 | 51 | 545624
Daudkandi 200 MW
14 | Daudkandi Peaking 52MW | [19 empty] | 42 | 42 | 50 | 50 | 50 | 50 | 0 | 242456
15 | Siddhirgonj ST 210MW
16 | Siddhirgonj GT Unit-1& 2 | [11 empty] | 40 | 62 | 62 | 37 | 62 | 37 | 37 |  | 37 | 37 | 37 | 37 | 38 | 37 | 0 | 503000
17 | Siddhirganj CCPP-335 MW | 150 | 150 | 150 | 150 | 133 | 120 | 120 | 120 | 120 | 166 | 165 | 165 | 165 | 165 | 165 | 165 | 165 | 120 |  | 120 | 165 | 165 | 120 | 120 | 120 | 120 | 3616437
18 | Summit Gazipur-2 | 110 | 110 | 110 | 110 | 110 | 110 | 110 | 110 | 110 | 105 | 110 | 120 | 117 | 110 | 110 | 110 | 131 | 161 |  | 232 | 232 | 231 | 284 | 303 | 302 | 302 | 3635671
19 | Ashuganj 195MW Modular | 54 | 54 | 54 | 54 | 54 | 54 | 54 | 54 | 54 | 54 | 54 | 54 | 80 | 80 | 120 | 120 | 120 | 125 |  | 125 | 125 | 125 | 80 | 80 | 82 | 80 | 1923636
20 | Ghorasal ST: Unit-1,2 | 37 | 37 | 37 | 37 | 37 | 37 | 37 | 37 | 37 | 37 | 37 | 37 | 37 | 37 | 37 | 37 | 37 | 37 |  | 37 | 37 | 37 | 37 | 37 | 37 | 37 | 810000
21 | Ghorasal ST: Unit-3 | 120 | 120 | 120 | 120 | 120 | 120 | 120 | 120 | 120 | 120 | 120 | 120 | 120 | 120 | 120 | 120 | 120 | 120 |  | 120 | 120 | 120 | 120 | 120 | 120 | 120 | 2786175
22 | Ghorasal ST: Unit-4
23 | Ghorasal ST: Unit-5 | 120 | 120 | 120 | 120 | 120 | 120 | 120 | 120 | 120 | 120 | 120 | 120 | 120 | 120 | 120 | 120 | 120 | 120 |  | 120 | 120 | 120 | 120 | 120 | 120 | 120 | 2816100
24
25 | Ghorasal ST: Unit-7 | 150 | 154 | 196 | 196 | 155 | 153 | 152 | 153 | 200 | 199 | 199 | 365 | 364 | 362 | 345 | 300 | 200 | 200 |  | 220 | 270 | 300 | 340 | 364 | 365 | 365 | 5978136
26
27 | Ashuganj ST: Unit-2
28 | Ashuganj ST: Unit- 3 | 100 | 100 | 100 | 100 | 100 | 100 | 100 | 100 | 100 | 100 | 100 | 100 | 100 | 0 | 0 | [11 empty] | 1354382
29 | Ashuganj ST: Unit- 4 | [22 empty] | 0 | 60 | 80 | 105 | 188005
30 | Ashuganj ST: Unit- 5 | 100 | 100 | 100 | 100 | 100 | 100 | 100 | 100 | 100 | 100 | 100 | 100 | 100 | 105 | 135 | 135 | 135 | 135 |  | 135 | 135 | 135 | 135 | 135 | 135 | 135 | 2744932
31 | Ashuganj GT-2
32 | Ashuganj Engines TSK | 42 | 42 | 42 | 42 | 42 | 42 | 42 | 42 | 41 | 41 | 37 | 41 | 40 | 37 | 37 | 40 | 40 | 41 |  | 41 | 41 | 40 | 42 | 42 | 42 | 41 | 936360
33 | Ashuganj CCPP 225 MW
34 | Ashuganj CCPP(South) | 300 | 300 | 300 | 300 | 200 | 200 | 200 | 200 | 250 | 280 | 280 | 275 | 360 | 360 | 330 | 300 | 300 | 270 |  | 300 | 320 | 320 | 320 | 280 | 280 | 280 | 7026250
| Ashuganj CCPP(North) | 290 | 312 | 308 | 290 | 267 | 252 | 288 | 310 | 270 | 270 | 270 | 275 | 290 | 360 | 300 | 273 | 263 | 263 |  | 297 | 315 | 300 | 322 | 300 | 300 | 300 | 7300500
35 | Ashuganj (Precision) 55MW
36 | Chandpur CCPP | 154 | 154 | 154 | 154 | 90 | 88 | 90 | 90 | 154 | 154 | 154 | 154 | 154 | 154 | 154 | 154 | 154 | 153 |  | 154 | 154 | 154 | 154 | 154 | 154 | 154 | 3395330
37 | Tongi GT
38 | Haripur GT: Unit-1, 2
39 | Haripur 412 MW CCPP | 320 | 320 | 320 | 360 | 320 | 280 | 280 | 280 | 383 | 344 | 346 | 360 | 351 | 325 | 280 | 280 | 280 | 275 |  | 275 | 286 | 280 | 268 | 270 | 270 | 279 | 7930890
40 | Meghnaghat CCPP 450MW | 350 | 300 | 380 | 380 | 350 | 300 | 300 | 350 | 400 | 380 | 350 | 380 | 430 | 430 | 360 | 330 | 330 | 330 |  | 350 | 360 | 360 | 360 | 360 | 360 | 360 | 8413999
41 | Haripur Power CCPP 360MW | 250 | 261 | 332 | 358 | 321 | 282 | 282 | 345 | 340 | 321 | 321 | 350 | 311 | 266 | 240 | 225 | 190 | 192 |  | 192 | 206 | 206 | 206 | 206 | 206 | 217 | 6419000
42 | Mymensingh RPCL 210MW | 85 | 107 | 106 | 108 | 111 | 108 | 106 | 104 | 106 | 105 | 103 | 103 | 101 | 100 | 103 | 102 | 86 | 79 |  | 69 | 69 | 70 | 71 | 71 | 74 | 75 | 2167000
43 | Haripur NEPC 110MW | [13 empty] | 0 | 13 | 13 | 13 | 13 |  | 55 | 60 | 84 | 84 | 84 | 55 | 55 | 442000
44 | Fenchugonj CCPP-1 | 60 | 60 | 60 | 60 | 20 | 20 | 20 | 20 | 60 | 60 | 58 | 58 | 58 | 58 | 60 | 60 | 60 | 60 |  | 60 | 60 | 60 | 60 | 60 | 60 | 60 | 1208000
45 | Fenchugonj CCPP-2 | 73 | 73 | 73 | 73 | 62 | 62 | 62 | 62 | 52 | 52 | 52 | 54 | 67 | 67 | 67 | 67 | 67 | 67 |  | 67 | 89 | 89 | 89 | 89 | 89 | 89 | 1676480
46 | Shajibazar 330 MW | 264 | 265 | 263 | 265 | 240 | 243 | 239 | 242 | 240 | 240 | 240 | 240 | 240 | 240 | 242 | 237 | 270 | 269 |  | 271 | 271 | 270 | 278 | 271 | 271 | 271 | 5781615
47 | Shahjibazar GT: Unit- 8, 9 | 62 | 64 | 66 | 63 | 47 | 58 | 64 | 61 | 58 | 57 | 59 | 62 | 63 | 60 | 55 | 51 | 61 | 60 |  | 64 | 62 | 40 | 64 | 50 | 49 | 59 | 1396000
48 | Shahjibazar 86MW | 86 | 86 | 86 | 30 | 30 | 5 | 5 | 30 | 60 | 60 | 40 | 10 | 40 | 84 | 83 | 85 | 86 | 86 |  | 86 | 86 | 86 | 86 | 86 | 86 | 86 | 1518720
49 | Shahjibazar (EPL) 50MW | 10 | 10 | 10 | 10 | 10 | 1 | 1 | 20 | 48 | 48 | 20 | 20 | 20 | 46 | 46 | 48 | 48 | 48 |  | 49 | 48 | 48 | 48 | 49 | 49 | 50 | 807480
50 | Sylhet GT 150 MW | 99 | 99 | 127 | 80 | 77 | 57 | 78 | 77 | 70 | 70 | 70 | 70 | 100 | 128 | 88 | 87 | 88 | 89 |  | 128 | 127 | 127 | 127 | 128 | 128 | 128 | 2358360
51 | Sylhet GT 20 MW
52 | Sylhet (EPL) 50MW | 30 | 11 | 10 | 10 | 10 | 2 | 2 | 22 | 43 | 43 | 45 | 44 | 45 | 43 | 44 | 44 | 44 | 44 |  | 45 | 45 | 45 | 45 | 45 | 45 | 45 | 770840
53 | Sylhet (Desh) 10MW | 10 | 10 | 10 | 10 | 10 | 0 | [5 empty] | 10 | 10 | 10 | 10 | 10 | 10 | 8 |  | 8 | 8 | 8 | 8 | 8 | 8 | 8 | 173880
54 | Hobiganj 11MW | 11 | 11 | 11 | 11 | 8 | 11 | 11 | 8 | 8 | 8 | 8 | 8 | 0 | 0 | 11 | 11 | 11 | 11 |  | 11 | 11 | 11 | 11 | 11 | 11 | 11 | 218016
55 | Fenchugonj (Barakatullah) 51MW | 48 | 11 | 11 | 11 | 11 | 5 | 5 | 5 | 5 | 5 | 5 | 8 | 23 | 50 | 48 | 50 | 50 | 50 |  | 50 | 50 | 50 | 50 | 53 | 53 | 53 | 702600
56 | Shahjahanulla 25 MW | 23 | 23 | 23 | 23 | 23 | 18 | 18 | 16 | 16 | 16 | 16 | 16 | 16 | 23 | 15 | 15 | 23 | 23 |  | 23 | 23 | 23 | 23 | 23 | 23 | 23 | 486240
57 | Summit Bibiana- 2 | 280 | 310 | 320 | 310 | 280 | 290 | 300 | 320 | 270 | 270 | 280 | 300 | 310 | 270 | 270 | 285 | 290 | 300 |  | 255 | 320 | 270 | 265 | 290 | 270 | 270 | 7403800
58 | Southern 55MW | 36 | 17 | 17 | 17 | 17 | 17 | 17 | 17 | 17 | 0 | 0 | 17 | 36 | 36 | 36 | 36 | 36 | 36 |  | 36 | 45 | 55 | 55 | 55 | 55 | 55 | 698000
59 | Sikalbaha (Energis) | 24 | 8 | 8 | 8 | 0 | [8 empty] | 0 | 6 | 16 | 16 | 16 |  | 30 | 40 | 51 | 51 | 51 | 51 | 51 | 391200
60 | Barabkunda (Regent) | 17 | 17 | 17 | 16 | 16 | 17 | 17 | 17 | 16 | 17 | 16 | 18 | 0 | 19 | 19 | 19 | 19 | 19 |  | 19 | 19 | 19 | 19 | 19 | 19 | 19 | 412320
61 | Narshingdi (Doreen) | 19 | 19 | 19 | 19 | 19 | 19 | 19 | 19 | 0 | 19 | 19 | 0 | 10 | 19 | 19 | 19 | 19 | 19 |  | 19 | 19 | 19 | 19 | 19 | 19 | 19 | 378900
62 | Tangail (Doreen) 22MW | 22 | 22 | 22 | 22 | 22 | 22 | 22 | 22 | 22 | 22 | 22 | 22 | 22 | 22 | 22 | 22 | 22 | 22 |  | 22 | 22 | 22 | 22 | 22 | 22 | 22 | 526536
63 | Tripura | 108 | 112 | 118 | 106 | 90 | 82 | 86 | 78 | 74 | 68 | 72 | 96 | 92 | 122 | 120 | 120 | 118 | 132 |  | 154 | 162 | 160 | 164 | 162 | 152 | 140 | 2749440
64 | Malancha, Ctg. EPZ (United) | 42 | 42 | 42 | 42 | 42 | 42 | 3 | 2 | 2 | 3 | 2 | 7 | 9 | 4 | 3 | 5 | 13 | 20 |  | 38 | 34 | 29 | 34 | 39 | 41 | 39 | 563040
65 | Feni (Doreen) 22MW | 19 | 19 | 19 | 19 | 19 | 19 | 19 | 19 | 19 | 19 | 19 | 19 | 19 | 19 | 19 | 0 | 19 | 19 |  | 19 | 19 | 19 | 19 | 19 | 19 | 19 | 433116
66 | Feni, Mohipal (Doreen) | 11 | 11 | 11 | 11 | 11 | 11 | 11 | 11 | 11 | 11 | 11 | 11 | 11 | 11 | 11 | 11 | 11 | 11 |  | 11 | 11 | 11 | 11 | 11 | 11 | 11 | 254700
67 | Jangalia (Summit) 33MW | 8 | 8 | 8 | 8 | 8 | 8 | 8 | 8 | 31 | 33 | 33 | 33 | 33 | 33 | 33 | 33 | 33 | 33 |  | 33 | 33 | 33 | 33 | 33 | 33 | 33 | 575000
68 | Summit Comilla 25MW | 22 | 22 | 22 | 22 | 12 | 12 | 12 | 0 | 0 | 0 | 18 | 18 | 18 | 18 | 18 | 15 | 18 | 18 |  | 22 | 22 | 22 | 0 | 0 | 22 | 23 | 394880
69 | Summit Ashulia | 25 | 25 | 25 | 25 | 25 | 25 | 25 | 25 | 25 | 25 | 25 | 25 | 25 | 25 | 25 | 25 | 25 | 25 |  | 25 | 25 | 25 | 25 | 25 | 25 | 25 | 600000
70 | Summit Madhabdi | 32 | 32 | 32 | 32 | 32 | 32 | 32 | 32 | 32 | 32 | 32 | 33 | 26 | 26 | 32 | 26 | 32 | 32 |  | 26 | 32 | 32 | 32 | 32 | 33 | 33 | 746820
71 | Summit Maona | 33 | 33 | 33 | 33 | 33 | 30 | 33 | 33 | 33 | 33 | 33 | 33 | 33 | 33 | 33 | 33 | 33 | 33 |  | 33 | 33 | 33 | 33 | 33 | 33 | 33 | 819335
72 | Summit Narayanganj | 33 | 33 | 33 | 33 | 33 | 33 | 33 | 28 | 33 | 33 | 33 | 33 | 33 | 33 | 33 | 33 | 33 | 33 |  | 33 | 33 | 33 | 33 | 33 | 33 | 33 | 798500
73 | Ghorashal (Regent) | [9 empty] | 24 | 25 | 25 | 25 | 25 | 23 | 23 | 23 | 25 |  | 25 | 25 | 25 | 25 | 24 | 25 | 0 | 337159
74 | Ghorashal 45MW
75 | Ghorashal 100MW
76 | Siddhirganj (Desh) | [19 empty] | 8 | 12 | 17 | 17 | 17 |  | 0 | 73500
77 | Siddhirganj (Dutch Bangla) | 7 | 7 | 7 | 7 | 7 | 7 | 7 | 7 | 7 | 7 | 7 | 7 | 7 | 7 | 30 | 60 | 60 | 60 |  | 60 | 65 | 70 | 80 | 80 | 80 | 50 | 815040
78 | Gazipur (RPCL) | 8 | 8 | 8 | 8 | 0 |  |  |  |  | 3 | 34 | 45 | 45 | 51 | 51 | 51 | 51 | 51 |  | 51 | 51 | 51 | 51 | 51 | 51 | 51 | 737316
79 | Kodda 150MW | 64 | 64 | 64 | 32 | 16 | 16 | 16 | 32 | 90 | 98 | 98 | 82 | 82 | 82 | 98 | 115 | 115 | 115 |  | 149 | 149 | 149 | 149 | 149 | 149 | 149 | 2203200
80 | Jamalpur 95MW | 95 | 95 | 95 | 40 | 8 | 8 | 8 | 8 | 32 | 32 | 32 | 32 | 40 | 64 | 92 | 92 | 92 | 92 |  | 92 | 92 | 95 | 95 | 95 | 95 | 95 | 1557460
81 | Lakdhanvi 52 MW | 8 | 0 | [12 empty] | 2 | 16 | 16 | 16 |  | 46 | 52 | 52 | 52 | 52 | 34 | 16 | 328886
82 | Madanganj 102MW | 31 | 15 | 15 | 15 | 15 | 13 | 13 | 13 | 13 | 15 | 15 | 15 | 15 | 15 | 18 | 48 | 48 | 48 |  | 55 | 60 | 80 | 100 | 98 | 98 | 98 | 947424
83 | Pagla (DPA ) | [7 empty] | 11 | 11 | 11 | 11 | 11 | 11 | 11 | 11 | 11 | 11 | 11 |  | 11 | 11 | 11 | 31 | 32 | 11 | 11 | 213000
84 | B.Baria (Aggreko) 85MW | 85 | 85 | 40 | 40 | 40 | 10 | 10 | 40 | 86 | 85 | 50 | 50 | 50 | 85 | 85 | 86 | 85 | 85 |  | 85 | 85 | 85 | 85 | 85 | 85 | 85 | 1679010
85 | Keraniganj (Powerpac) 100MW | 10 | 10 | 10 | 10 | 0 | [8 empty] | 40 | 10 | 10 | 10 | 10 |  | 50 | 73 | 90 | 90 | 90 | 50 | 50 | 606765
86 | Meghnaghat CCPP(Summit)
87 | Meghnaghat (IEL) | 7 | 7 | 7 | 7 | 7 | 7 | 7 | 7 | 7 | 7 | 7 | 7 | 7 | 7 | 50 | 66 | 66 | 66 |  | 80 | 101 | 100 | 100 | 100 | 100 | 80 | 956160
88 | Ghorashal 78MW (MAX) | [10 empty] | 20 | 20 | 30 | 30 | 30 | 30 | 30 | 30 |  | 30 | 30 | 30 | 30 | 35 | 35 | 0 | 457856
89
90 | Ashuganj (United) 53MW | 5 | 5 | 5 | 5 | 5 | 5 | 5 | 5 | 5 | 5 | 5 | 5 | 5 | 5 | 53 | 10 | 10 | 10 |  | 10 | 10 | 10 | 10 | 5 | 5 | 5 | 198000
91 | Juldah (Acorn) | 50 | 50 | 50 | 30 | 15 | 15 | 15 | 15 | 30 | 90 | 90 | 90 | 90 | 90 | 90 | 90 | 90 | 102 |  | 102 | 102 | 102 | 102 | 90 | 80 | 80 | 1655520
92 | Fenchuganj (EPL) 44MW | 10 | 10 | 10 | 10 | 10 | 5 | 5 | 5 | 20 | 20 | 20 | 20 | 33 | 50 | 50 | 50 | 50 | 47 |  | 47 | 47 | 47 | 47 | 47 | 50 | 50 | 713000
93 | Ashuganj (Midland) 51MW | 6 | 6 | 6 | 6 | 6 | 6 | 6 | 6 | 6 | 20 | 51 | 51 | 51 | 51 | 51 | 51 | 51 | 51 |  | 51 | 51 | 51 | 51 | 51 | 51 | 51 | 783906
94 | Gagnagar (Orion) | 7 | 7 | 7 | 7 | 7 | 7 | 7 | 7 | 7 | 7 | 7 | 7 | 7 | 40 | 40 | 40 | 40 | 40 |  | 40 | 50 | 60 | 102 | 102 | 70 | 24 | 791280
95 | Patenga 50MW | 30 | 30 | 30 | 29 | 12 | 6 | 6 | 6 | 6 | 6 | 6 | 6 | 6 | 6 | 19 | 39 | 39 | 39 |  | 39 | 39 | 39 | 39 | 39 | 39 | 39 | 575420
96 | Chittagong ECPV 108 MW | 51 | 51 | 51 | 32 | 12 | 12 | 102 | 104 | 104 | 104 | 104 | 104 | 104 | 104 | 97 | 92 | 99 | 103 |  | 103 | 103 | 103 | 103 | 104 | 104 | 104 | 2032320
97 | Katpotti 51 MW | 12 | 12 | 12 | 12 | 0 | [9 empty] | 1 | 18 | 18 | 18 |  | 18 | 18 | 18 | 24 | 42 | 42 | 12 | 316272
98 | Bosila 108MW | 8 | 8 | 8 | 8 | 0 | [8 empty] | 57 | 100 | 100 | 100 | 100 |  | 100 | 100 | 100 | 100 | 100 | 100 | 100 | 1024320
99 | Madanganj-55 MW | 15 | 15 | 15 | 15 | 0 | [6 empty] | 8 | 15 | 25 | 38 | 42 | 42 | 42 |  | 42 | 42 | 42 | 42 | 42 | 42 | 42 | 551596
100 | Northern 55 MW | 18 | 18 | 18 | 18 | 18 | 18 | 18 | 18 | 36 | 37 | 37 | 37 | 38 | 37 | 37 | 37 | 37 | 37 |  | 55 | 55 | 55 | 55 | 55 | 55 | 55 | 813602
101 | Kushiara 109 MW | 100 | 100 | 100 | 100 | 100 | 100 | 100 | 100 | 140 | 140 | 120 | 120 | 140 | 163 | 100 | 100 | 100 | 100 |  | 100 | 163 | 163 | 163 | 163 | 163 | 163 | 3176509
102 | Sarishabari (Solar) | [6 empty] | 0 | 0.6 | 1.5 | 2 | 2.5 | 2.7 | 2.2 | 1.9 | 1.4 | 1.2 | 0.4 | 0 |  | 0 | [6 empty] | 16136
103 | Banco Energy 54MW | 18 | 18 | 18 | 18 | 0 | [9 empty] | 0 | 18 | 18 | 18 |  | 54 | 54 | 54 | 54 | 54 | 54 | 54 | 453600
104 | APR Energy , Keranigonj
105
106
112
113
114
115
116
117
118 | Eastern Zone Total | 5270 | 5202 | 5389 | 5176 | 4436 | 4158 | 4283 | 4552.6 | 5090.5 | 5193 | 5177.5 | 5511.7 | 5809.2 | 6189.9 | 6033.4 | 6057.2 | 5984.4 | 5979 | 0 | 6570 | 7017 | 7005 | 7159 | 7220 | 7023 | 6771 | 138893334
120
121
122 | Khulna 60MW
123 | Khulna (KPCL-1 & 3) | 10 | 10 | 10 | 10 | 5 | 5 | 5 | 5 | 5 | 5 | 5 | 5 | 33 | 33 | 51 | 10 | 10 | 10 |  | 80 | 110 | 110 | 110 | 110 | 110 | 69 | 835680
124 | Khulna (KPCL-2) | 83 | 49 | 49 | 16 | [10 empty] | 49 | 49 | 70 | 94 |  | 28 | 110 | 115 | 99 | 115 | 115 | 115 | 1052160
125
126 | Khulna (Aggreko) 55MW | [19 empty] | 12 | 46 | 48 | 54 | 54 | 23 | 11 | 215550
127 | Faridpur Peaking | 20 | 18 | 18 | [14 empty] | 35 |  | 47 | 48 | 48 | 48 | 48 | 48 | 48 | 347040
128 | Khulna CCPP 225MW | 120 | 120 | 120 | 120 | 120 | 120 | 120 | 120 | 120 | 120 | 120 | 125 | 140 | 135 | 150 | 150 | 120 | 135 |  | 175 | 200 | 232 | 231 | 232 | 200 | 170 | 3591360
129
130
131
132
133
| Summit Barisal 110 MW | 48 | 48 | 48 | 48 | 16 | [8 empty] | 16 | 16 | 16 | 48 | 55 |  | 110 | 110 | 110 | 96 | 64 | 64 | 64 | 850560
Barisal GT: Unit-1, 2
136 | Bhola Aggreko 95MW | 60 | 60 | 61 | 31 | 30 | 10 | 10 | 10 | 10 | 10 | 10 | 10 | 31 | 60 | 95 | 97 | 95 | 96 |  | 96 | 95 | 95 | 96 | 96 | 96 | 97 | 1352484
137 | Bhola CCPP 194MW | 164 | 162 | 164 | 163 | 157 | 123 | 122 | 159 | 150 | 151 | 159 | 158 | 153 | 155 | 158 | 154 | 158 | 113 |  | 142 | 141 | 156 | 162 | 157 | 157 | 146 | 3720158
| Bhola (Venture) 33MW | 22 | 22 | 23 | 24 | 20 | 19 | 17 | 17 | 18 | 17 | 19 | 19 | 21 | 22 | 22 | 17 | 16 | 17 |  | 29 | 31 | 35 | 34 | 34 | 35 | 33 | 532618
140 | Bangla Track (Noapara) | [19 empty] | 0 | 20 | 20 | 20 | 20 | 20 | 19 | 107520
141 | Noapara (KZA) 40MW | 8 | 8 | 8 | 8 | [6 empty] | 32 | 33 | 33 | 40 | 40 | 8 | 8 | 8 |  | 40 | 40 | 40 | 40 | 33 | 33 | 33 | 466125
142 | Gopalganj Peaking | 7 | 7 | 7 | 7 | 7 | 7 | 7 | 7 | 7 | 7 | 7 | 7 | 7 | 8 | 8 | 13 | 15 | 36 |  | 45 | 57 | 83 | 54 | 52 | 52 | 52 | 466944
143 | Bheramara GT-1,2,3
144
145 | Bheramara (HVDC ) | 483 | 483 | 483 | 483 | 483 | 483 | 483 | 482 | 483 | 483 | 482 | 482 | 464 | 464 | 464 | 465 | 464 | 464 |  | 464 | 464 | 464 | 464 | 464 | 464 | 464 | 11417455
146 | Bheramara 360 MW | 300 | 250 | 313 | 270 | 200 | 200 | 200 | 134 | 210 | 210 | 210 | 260 | 260 | 263 | 200 | 170 | 200 | 100 |  | 200 | 230 | 180 | 225 | 180 | 180 | 180 | 5370048
147
148
149 | Barapukuria Unit-1
150 | Barapukuria Unit-2 | 73 | 75 | 77 | 77 | 77 | 76 | 76 | 76 | 73 | 73 | 76 | 77 | 77 | 76 | 76 | 76 | 76 | 74 |  | 75 | 75 | 75 | 77 | 76 | 75 | 75 | 1836655
151 | Barapukuria Unit-3 | 290 | 290 | 280 | 250 | 249 | 201 | 200 | 200 | 243 | 280 | 290 | 290 | 290 | 290 | 289 | 290 | 290 | 290 |  | 270 | 280 | 290 | 290 | 290 | 290 | 291 | 6558000
152 | Baghabari GT 71MW
153 | Baghabari GT 100MW
156 | Baghabari Peaking 50MW | [17 empty] | 0 |  | 43 | 43 | 43 | 43 | 43 | 43 | 18 | 236622
Sirajgonj Unit-1 225MW (Gas)
157 | Sirajgonj Unit-1 225MW (Oil)
158 | Sirajgonj Unit-2 225MW (Gas)
159 | Sirajgonj Unit-2 225MW (Oil) | 140 | 145 | 150 | 140 | 130 | 125 | 125 | 150 | 160 | 160 | 160 | 160 | 150 | 138 | 138 | 138 | 140 | 145 |  | 145 | 180 | 170 | 160 | 170 | 165 | 165 | 3753109
160 | Bera Peaking | [16 empty] | 1 | 43 |  | 55 | 55 | 55 | 55 | 48 | 48 | 48 | 314215
161 | Bogra (GBB) | 20 | 20 | 20 | 20 | 20 | 20 | 20 | 20 | 18 | 18 | 18 | 18 | 18 | 20 | 21 | 20 | 18 | 21 |  | 18 | 18 | 18 | 18 | 18 | 21 | 21 | 456960
162 | Bogra (EPL) | 10 | 10 | 10 | 10 | 10 | 10 | 10 | 10 | 10 | 10 | 10 | 10 | 10 | 10 | 10 | 10 | 10 | 10 |  | 10 | 10 | 10 | 10 | 10 | 10 | 10 | 233676
163 | Ullapara (Summit) | 8 | 8 | 8 | 8 | 8 | 8 | 5 | 5 | 5 | 5 | 5 | 5 | 5 | 5 | 5 | 5 | 5 | 8 |  | 11 | 11 | 11 | 11 | 11 | 11 | 8 | 181650
164 | Amnura 50MW | 12 | 12 | 12 | 24 | 24 | 12 | 12 | 12 | 24 | 42 | 25 | 25 | 25 | 25 | 50 | 50 | 50 | 50 |  | 50 | 50 | 50 | 50 | 50 | 50 | 50 | 815640
165 | Katakhali (Northern) | 24 | 8 | 8 | 24 | 8 | 8 | 8 | 16 | 24 | 24 | 24 | 24 | 24 | 24 | 43 | 43 | 43 | 43 |  | 43 | 43 | 43 | 43 | 43 | 43 | 43 | 665632
166 | Katakhali Peaking | 45 | 45 | 45 | 0 | 0 | [12 empty] | 0 |  | 44 | 45 | 48 | 45 | 45 | 45 | 45 | 405175
167 | Santahar Peaking |  |  |  |  | 0 | [12 empty] | 7 |  | 45 | 44 | 44 | 44 | 43 | 44 | 43 | 285026
168 | Rajlanka 52 MW | 8 | 8 | 8 | 24 | 0 | [9 empty] | 25 | 25 | 25 | 25 |  | 25 | 42 | 43 | 43 | 43 | 43 | 43 | 383040
169 | Chapainawabganj-100 MW | 51 | 51 | 51 | 51 | 0 | [9 empty] | 32 | 34 | 34 | 34 |  | 85 | 102 | 102 | 102 | 102 | 102 | 75 | 864176
170
171
172 | Rangpur GT | [19 empty] | 17 | 16 | 16 | 16 | 17 | 17 | 17 | 94000
173 | Saidpur GT | [19 empty] | 18 | 18 | 18 | 18 | 16 | 16 | 16 | 99000
175
176
177
178 | Western Zone Total | 2006 | 1909 | 1973 | 1808 | 1564 | 1427 | 1420 | 1423 | 1560 | 1615 | 1652 | 1708 | 1741 | 1784 | 1942 | 1840 | 1896 | 1913 | 0 | 2422 | 2734 | 2772 | 2758 | 2684 | 2620 | 2469 | 47508278