## Forecast
[5 empty] | Power Grid Company of Bangladesh Ltd. | [10 empty] | QF-LDC-07
|  |  | Report on forecasted generation & Demand of national grid on | [6 empty] | 2018-06-16 | Saturday
|  | Date (day): | 2018-06-16 |  | Saturday
| Probable Maximum |  | Generation : |  | (a) At Day Peak Hour : | 10872 | MW |  |  | (b) At Evening Peak Hour : |  | 12376 | MW
Sl. | [6 empty] | Present | Actual Generation |  | Forecasted Available Gen. on |  | Ev. Peak Gen.Shortage |  | Plants under |  | Probable
No. | Name of the Power Station |  | Fuel | Producer | Installed Capacity |  | Capacity | On | 2018-06-15 | 2018-06-16 | during | for Fuel | for plant. S/D | Shut down (date)/ |  | Start up
[8 empty] | Day Peak | Ev. Peak | Day Peak | Ev. Peak | Limitation | M/C Problem | Remarks |  | Date
[5 empty] | Unit No. X Capacity | MW | MW | MW | MW | MW | MW | MW | MW
1 | Ghorasal ST: Unit-1,2 |  | Gas | PDB | 2*55 | 110 | 85 | 30 | 30 | 30 | 30 |  | 55 | # 1 under maint
| Ghorasal ST: Unit-3 |  | Gas | PDB | 1*210 | 210 | 170 | 120 | 120 | 120 | 120 |  | 50 | Gas shortage
| Ghorasal ST: Unit-4 |  | Gas | PDB | 1*210 | 210 | 180 | 0 | 0 | 0 | 0 |  | 180 | Under maint.
| Ghorasal ST: Unit-5 |  | Gas | PDB | 1*210 | 210 | 190 | 0 | 0 | 0 | 0 | 190 |  | Under maint.
2 | Ghorasal ST: Unit-7 |  | Gas | PDB | 1*243+1*122 | 365 | 365 | 365 | 250 | 260 | 350
3 | Ghorashal 78MW (MAX) |  | Gas | QRPP | 2*40 | 78 | 78 | 20 | 40 | 40 | 78
4 | Ghorashal (Regent) |  | Gas | IPP | 34*3.35 | 108 | 108 | 15 | 25 | 102 | 102 | 6
5 | Haripur GT: Unit-1, 2 |  | Gas | SBU, PDB | 2*32 | 64 | 40 | 20 | 20 | 20 | 20 | 20 |  | # 1 under shut down.
6 | Haripur 412 MW CCPP |  | Gas | EGCB | 1*273+1*139 | 412 | 412 | 374 | 345 | 412 | 412 |  |  | FGMO
7 | Haripur NEPC 110MW |  | HFO | IPP | 8*15 | 110 | 110 | 0 | 13 | 84 | 84 |  | 26 | Engine problem
8 | Haripur Power CCPP 360MW |  | Gas | IPP | 1*235+1*125 | 360 | 360 | 343 | 292 | 350 | 360
9 | Meghnaghat CCPP 450MW |  | Gas | IPP | 2*150+1*150 | 450 | 450 | 400 | 350 | 450 | 450
10 | Meghnaghat (IEL) |  | HFO | QRPP | 12*8.9 | 100 | 100 | 0 | 30 | 100 | 100
11 | Meghnaghat CCPP(Summit) |  | HSD | IPP | 2*110+1*110 | 305 | 305 | 0 | 0 | 305 | 305
12 | Madanganj 102MW |  | HFO | QRPP | 6*17 | 102 | 100 | 0 | 48 | 100 | 100
13 | Madanganj-55 MW |  | HFO | (IPP) | 3*17.08+1*11.3 | 55 | 55 | 0 | 15 | 55 | 55
14 | Keraniganj (Powerpac) 100MW |  | HFO | QRPP | 8*13.45 | 100 | 100 | 0 | 10 | 100 | 100
15 | Narshingdi (Doreen) |  | Gas | SIPP, REB | 8*2.90 | 22 | 22 | 22 | 22 | 22 | 22
16 | Siddhirgonj ST 210MW |  | Gas | PDB | 1*210 | 210 | 115 | 0 | 0 | 0 | 0 | 115 |  | Gas shortage
17 | Siddhirgonj GT Unit-1& 2 |  | Gas | EGCB | 2*105 | 210 | 210 | 100 | 100 | 120 | 120 | 90 |  | Gas shortage
18 | Siddhirganj (Desh) |  | HSD | QRPP | 96*1.2 | 100 | 100 | 0 | 0 | 100 | 100
19 | Siddhirganj (Dutch Bangla) |  | HFO | QRPP | 12*8.9 | 100 | 100 | 0 | 7 | 84 | 88 |  | 12 | Engine problem
20 | Siddhirganj CCPP-335 MW |  | Gas | EGCB | 1*217 | 217 | 217 | 0 | 120 | 120 | 220 |  |  | On test
21 | Pagla (DPA ) |  | HSD | QRPP | 100*0.5 | 50 | 50 | 0 | 0 | 50 | 50
22 | Gagnagar (Orion) |  | HFO | IPP | 12*8.924 | 102 | 102 | 0 | 7 | 94 | 102 |  | 0
23 | Katpotti 51 MW |  | HFO | IPP | 7*7.9 | 51 | 51 | 6 | 40 | 49 | 49
24 | Banco Energy 54MW |  | HFO | IPP | 3*18 | 54 | 54 | 0 | 18 | 54 | 54
25 | Kodda 150MW |  | HFO | BPDB-RPCL | 9*17.06 | 149 | 149 | 16 | 33 | 149 | 149
26 | Northern 55 MW |  | HFO | IPP | 3*19.3 | 55 | 55 | 18 | 18 | 55 | 55
27 | Southern 55MW |  | HFO | IPP | 3*19.3 | 55 | 55 | 17 | 36 | 55 | 55
28 | Bosila 108MW |  | HFO | IPP | 12*8.775+1*3.5 | 108 | 108 | 0 | 16 | 100 | 100
29 | Summit Power,(Madhabdi+Ashulia) |  | Gas | SIPP,REB | 3*3.67+4*8.73 | 80 | 80 | 31 | 35 | 58 | 58 |  | 22 | Engine problem
30 | Summit Maona |  | Gas | SIPP,REB | 4*8.73 | 33 | 33 | 0 | 33 | 33 | 33
31 | Summit Rupganj |  | Gas | SIPP,REB | 4*8.73 | 33 | 33 | 8 | 6 | 33 | 33
32 | Gazipur (RPCL) |  | HFO | IPP | 6*8.9 | 52 | 52 | 0 | 24 | 51 | 51
33 | Tongi GT |  | Gas | PDB | 1* 105 | 105 | 105 | 0 | 0 | 0 | 0 |  | 105 | Under maint.
34 | Summit Gazipur |  | HFO | IPP | 18*17.076 | 300 | 300 | 15 | 96 | 300 | 300
| APR Energy , Keranigonj |  | HSD | IPP | 236*1.4 | 0 | 0 | 0 | 0 | 0 | 0 |  |  | On test
| Bramhangoan 100 MW (Aggreko) |  | HSD | IPP | 100 | 0 | 0 | 0 | 0 | 0 | 0 |  |  | On test
| Dhaka area Total |  |  |  |  | 5435 | 5199 | 1920 | 2199 | 4055 | 4305 | 421 | 450
35 | Chittagong ST-1 (Raozan) |  | Gas | PDB | 1*210 | 210 | 180 | 0 | 0 | 0 | 0 | 180 |  | Gas shortage
36 | Chittgong ST-2 (Raozan) |  | Gas | PDB | 1*210 | 210 | 180 | 0 | 0 | 0 | 0 | 180 |  | Gas Shortage
36 | Raozan 25 MW (RPCL) |  | HFO | IPP | 3*8.9 | 25 | 25 | 0 | 25 | 25 | 25
37 | Patenga 50MW |  | HFO | IPP | 8*6.98 | 50 | 50 | 6 | 27 | 44 | 44 |  | 5 | Engine problem
38 | Kaptai Hydro: Unit-1,2,3,4, 5 |  | Hydro | PDB | 2*40+3*50 | 230 | 230 | 161 | 160 | 192 | 192 |  | 38
39 | Sikalbaha ST 60MW |  | Gas | PDB | 1*60 | 60 | 40 | 0 | 0 | 0 | 0 |  | 40 | Under maint.
40 | Sikalbaha 225MW |  | Gas/HSD | PDB | 1*150+1*175 | 225 | 225 | 221 | 175 | 215 | 225
41 | Sikalbaha Peaking GT |  | Gas/HSD | PDB | 1*150 | 150 | 150 | 0 | 0 | 0 | 0 |  |  | Under maint.
42 | Sikalbaha (Energis) |  | HFO | RPP | 4*12.5+2*11.9+1*3+1*1.5 | 51 | 51 | 0 | 8 | 51 | 51
43 | Hathazari peaking |  | HFO | PDB | 11*8.9 | 98 | 98 | 0 | 51 | 85 | 85
44 | Dohazari Peaking |  | HFO | PDB | 6*17 | 102 | 102 | 0 | 85 | 62 | 80
45 | Juldah (Acorn) |  | HFO | QRPP | 8*13.45 | 100 | 100 | 20 | 90 | 90 | 90 |  |  | Engine problem
46 | Barabkunda (Regent) |  | Gas | SIPP, PDB | 8*2.90 | 22 | 22 | 19 | 19 | 19 | 19
* | Malancha, Ctg. EPZ (United) |  | Gas |  | 5*8.73+3*9.34 |  | 0 | 42 | 42 | 42 | 42
47 | Chittagong ECPV 108 MW |  | HFO | IPP | 16*7 | 108 | 108 | 12 | 15 | 98 | 98 |  | 10 | Engine problem
| Chittagong area Total |  |  |  |  | 1641 | 1561 | 481 | 697 | 923 | 951 | 360 | 93
48 | Ashuganj ST: Unit- 3 |  | Gas | APSCL | 1*150 | 150 | 135 | 100 | 100 | 100 | 100 |  |  | Gas shortage
| Ashuganj ST: Unit- 4 |  | Gas | APSCL | 1*150 | 150 | 129 | 80 | 0 | 100 | 100 |  |  | Gas shortage
| Ashuganj ST: Unit- 5 |  | Gas | APSCL | 1*150 | 150 | 134 | 0 | 80 | 80 | 80 |  | 134 | Under maint.
49 | Ashuganj CCPP 225 MW |  | Gas | APSCL | 1*142+1*75 | 221 | 221 | 205 | 182 | 225 | 225 |  |  | FGMO
50 | Ashuganj CCPP(North) |  | Gas | APSCL | 1*360 | 360 | 360 | 325 | 252 | 300 | 360 |  |  | FGMO
51 | Ashuganj CCPP(South) |  | Gas | APSCL | 1*360 | 360 | 360 | 298 | 242 | 360 | 360 |  |  | FGMO
52 | Ashuganj Engines TSK |  | Gas | APSCL | 14*3.968 | 53 | 45 | 42 | 42 | 42 | 42
53 | Ashuganj (Precision) 55MW |  | Gas | RPP | 15*4 | 55 | 55 | 0 | 0 | 0 | 0 |  | 55 | Under maint.
54 | Ashuganj (United) 53MW |  | Gas | QRPP | 14*4 | 53 | 53 | 5 | 5 | 10 | 10 | 43 |  | Gas shortage
55 | Ashuganj 195MW Modular |  | Gas | IPP | 20*9.73+1*16 | 195 | 195 | 75 | 88 | 78 | 78 | 117 |  | Gas shortage
56 | Ashuganj (Midland) 51MW |  | Gas | IPP | 6*9.34 | 51 | 51 | 6 | 27 | 51 | 51
57 | B.Baria (Aggreko) 85MW |  | Gas | QRPP | 86*1.10 | 85 | 85 | 6 | 60 | 85 | 85
58 | Daudkandi Peaking 52MW |  | HFO | PDB | 6*8.92 | 52 | 52 | 0 | 49 | 0 | 50
59 | Chandpur CCPP |  | Gas | PDB | 1*106+1*57 | 163 | 163 | 90 | 90 | 30 | 154
60 | Feni (Doreen) 22MW |  | Gas | SIPP, PDB | 8*2.90 | 22 | 22 | 19 | 19 | 19 | 19
61 | Feni, Mohipal (Doreen) |  | Gas | SIPP, REB | 4*2.90 | 11 | 11 | 5 | 11 | 11 | 11
** | Tripura |  |  | Imported power | 0 | 160 | 160 | 104 | 146 | 133 | 182
62 | Jangalia (Summit) 33MW |  | Gas | SIPP, PDB | 4*8.73 | 33 | 33 | 0 | 33 | 33 | 33
63 | Lakdhanvi 52 MW |  | HFO | IPP | 6*8.92 | 52 | 52 | 0 | 20 | 52 | 52
64 | Summit Comilla 25MW |  | Gas | SIPP, PDB | 3*3.67+2*6.97 | 25 | 25 | 17 | 21 | 22 | 22
65 | Daudkandi bangla trak |  | HSD | IPP | 154*1.4 | 200 | 200 | 0 | 0 | 0 | 200 |  |  | On test
| Comilla Area Total |  |  |  |  | 2601 | 2541 | 1377 | 1467 | 1731 | 2214 | 160 | 189
66 | Mymensingh RPCL 210MW |  | Gas | IPP | 4*35+1*70 | 210 | 202 | 198 | 204 | 165 | 200 | 2 |  | Gas shortage
67 | Tangail (Doreen) 22MW |  | Gas | SIPP, PDB | 8*2.90 | 22 | 22 | 0 | 17 | 22 | 22
68 | Jamalpur 95MW |  | HFO | IPP | 12*8.924 | 95 | 95 | 0 | 48 | 95 | 95
69 | Sarishabari (Solar) |  | Solar | IPP | 1*3 | 3 | 3 | 1.3 | 0 | 2 | 0
| United Mymensingh PPL |  | HFO | IPP | 200 | 0 | 0 | 11 | 93 | 100 | 100
| Mymensingh Area Total |  |  |  |  | 330 | 322 | 210.3 | 362 | 384 | 417 | 2 | 0
70 | Fenchugonj CCPP-1 |  | Gas | PDB | 2*32+1*33 | 97 | 70 | 60 | 60 | 60 | 60
71 | Fenchugonj CCPP-2 |  | Gas | PDB | 2*35+1*35 | 104 | 90 | 63 | 63 | 61 | 61
72 | Kushiara 163 MW CCPP GT |  | Gas | IPP | 1*109+1*54 | 163 | 163 | 130 | 130 | 163 | 163
73 | Shajibazar 330 MW |  | Gas | PDB | 3*110 | 330 | 330 | 321 | 305 | 310 | 330
74 | Fenchugonj (Barakatullah) 51MW |  | Gas | RPP | 19*2.90 | 51 | 51 | 5 | 29 | 50 | 50
75 | Fenchuganj (EPL) 44MW |  | Gas | RPP | 12*3.3+5*2 | 44 | 44 | 5 | 30 | 50 | 50
76 | Hobiganj 11MW |  | Gas | SIPP, REB | 4*2.90 | 11 | 11 | 0 | 11 | 11 | 11
77 | Shahjibazar GT: Unit- 8, 9 |  | Gas | PDB | 2*35 | 70 | 66 | 62 | 51 | 66 | 66
78 | Shahjibazar 86MW |  | Gas | RPP | 32*2.90 | 86 | 86 | 5 | 89 | 86 | 86
79 | Shahjibazar (EPL) 50MW |  | Gas | RPP | 27*2.0 | 50 | 50 | 2 | 30 | 50 | 50
80 | Sylhet GT 150 MW |  | Gas | PDB | 1*142 | 142 | 142 | 79 | 80 | 80 | 100
81 | Sylhet GT 20 MW |  | Gas | PDB | 1*20 | 20 | 20 | 0 | 0 | 20 | 20
82 | Sylhet (EPL) 50MW |  | Gas | RPP | 27*2 | 50 | 50 | 2 | 43 | 44 | 44
83 | Shahjahanulla 25 MW |  | Gas | SIPP, REB | 3*9.34 | 25 | 25 | 22 | 23 | 23 | 23
84 | Summit Bibiana- 2 |  | Gas | IPP | 1*222+1*119 | 341 | 341 | 305 | 280 | 341 | 341 |  |  | FGMO
85 | Sylhet (Desh) 10MW |  | Gas | RPP | 6*1.95 | 10 | 10 | 9 | 9 | 9 | 9
| Sylhet Area Total |  |  |  |  | 1594 | 1549 | 1070 | 1233 | 1424 | 1464 | 0 | 0
86 | Bheramara GT-1,2,3 |  | HSD | PDB | 3*20 | 60 | 46 | 0 | 48 | 0 | 48
| Bheramara (HVDC ) |  | 0 | Imported power | 1*500 | 500 | 500 | 255 | 474 | 259 | 485
87 | Khulna (KPCL-1 & 3) |  | HFO | IPP | 19*6.5 | 110 | 110 | 5 | 102 | 110 | 110
88 | Khulna (KPCL-2) |  | HFO | QRPP | 7*17 | 115 | 115 | 0 | 115 | 115 | 115
89 | Faridpur Peaking |  | HFO | PDB | 8*6.89 | 54 | 54 | 0 | 40 | 41 | 46
90 | Khulna CCPP 225MW |  | HSD | NWPGCL | 1*150+1*75 | 230 | 230 | 120 | 170 | 225 | 225 |  |  | FGMO
91 | Gopalganj Peaking |  | HFO | PDB | 16*6.98 | 109 | 109 | 5 | 52 | 50 | 74
92 | Bheramara 360 MW |  | Gas | NWPGCL | 1*278+1*132 | 410 | 410 | 0 | 0 | 0 | 0 |  | 360 | Under maint. |  | 27/06/2018
93 | Noapara (KZA) 40MW |  | HFO | QRPP | 5*8.5 | 40 | 40 | 0 | 40 | 40 | 40
94 | Khulna (Aggreko) 55MW |  | HSD | QRPP | 71*0.85 | 55 | 55 | 0 | 51 | 0 | 55
95 | Bangla Trak Noapara |  | HSD | IPP | 70*1.4 | 100 | 100 | 0 | 79 | 0 | 100
| Khulna Area Total |  |  |  |  | 1783 | 1769 | 385 | 1171 | 840 | 1298 | 0 | 360
96 | Summit Barisal 110 MW |  | HFO | IPP | 7*17.076 | 110 | 110 | 16 | 80 | 110 | 110
97 | Barisal GT: Unit-1, 2 |  | HSD | PDB | 2*20 | 40 | 30 | 0 | 0 | 0 | 30
98 | Bhola (Venture) 33MW |  | Gas | RPP | 1*34.50 | 33 | 33 | 28 | 38 | 35 | 35
99 | Bhola CCPP 194MW |  | Gas | PDB | 2*63+1*68 | 194 | 194 | 185 | 188 | 194 | 194
100 | Bhola Aggreko 95MW |  | Gas | QRPP | 96*1.10 | 95 | 95 | 52 | 97 | 96 | 98
| Barisal Area Total |  |  |  |  | 472 | 462 | 281 | 403 | 435 | 467 | 0 | 0
101 | Baghabari GT 71MW |  | Gas | PDB | 1*71 | 71 | 71 | 0 | 0 | 0 | 0 | 71 |  | Gas shortage
| Baghabari GT 100MW |  | Gas | PDB | 1*100 | 100 | 100 | 0 | 0 | 0 | 0 |  | 100 | Under maint.
102 | Baghabari Peaking 50MW |  | HFO | PDB | 6*8.9 | 52 | 52 | 0 | 43 | 0 | 43
103 | Bera Peaking |  | HFO | PDB | 9*8.29 | 71 | 71 | 0 | 43 | 0 | 47
104 | Amnura 50MW |  | HFO | QRPP | 7*7.79 | 50 | 50 | 50 | 50 | 50 | 50
105 | Katakhali (Northern) |  | HFO | QRPP | 6*8.9 | 50 | 50 | 0 | 43 | 43 | 43 |  | 7 | Engine problem
106 | Katakhali Peaking |  | HFO | PDB | 6*8.7 | 50 | 50 | 0 | 47 | 45 | 47
107 | Sirajgonj Unit-1 225MW |  | Gas/HSD | NWPGCL | 1*150+1*75 | 210 | 210 | 197 | 180 | 215 | 215
108 | Sirajgonj Unit-2 225MW |  | Gas/HSD | NWPGCL | 1*150+1*75 | 220 | 220 | 193 | 172 | 220 | 220
| Sirajgonj Unit-3 225MW |  | Gas/HSD | NWPGCL | 1*150+1*75 | 0 | 0 | 0 | 0 | 0 | 0 |  |  | Under maint.
109 | Santahar Peaking |  | HFO | PDB | 6*8.7 | 50 | 50 | 0 | 28 | 0 | 43
110 | Bogra (GBB) |  | Gas | RPP | 6*4 | 22 | 22 | 22 | 22 | 22 | 22
111 | Bogra (EPL) |  | Gas | RPP | 5*3.3+5*2 | 20 | 10 | 9 | 10 | 11 | 11
112 | Ullapara (Summit) |  | Gas | SIPP, REB | 4*2.90 | 11 | 11 | 5 | 8 | 11 | 11
113 | Rajlanka 52 MW |  | HFO | IPP | 6*8.92 | 52 | 52 | 0 | 43 | 43 | 43 |  | 9 | Engine problem
114 | Chapainawabganj-100 MW |  | HFO | PDB | 12*8.924 | 104 | 104 | 0 | 67 | 100 | 102
| Rajshahi Area Total |  |  |  |  | 1133 | 1123 | 476 | 756 | 760 | 897 | 71 | 116
115 | Barapukuria Unit-1 |  | Coal | PDB | 1*125 | 125 | 85 | 0 | 0 | 0 | 0 |  | 85 | Under maint.
| Barapukuria Unit-2 |  | Coal | PDB | 1*125 | 125 | 85 | 65 | 64 | 70 | 70
116 | Barapukuria Unit-3 |  | Coal | PDB | 1*275 | 274 | 274 | 250 | 249 | 250 | 260
117 | Rangpur GT |  | HSD | PDB | 1*20 | 20 | 20 | 0 | 15 | 0 | 15
118 | Saidpur GT |  | HSD | PDB | 1*20 | 20 | 20 | 0 | 0 | 0 | 18
| Rangpur Area Total |  |  |  |  | 564 | 484 | 315 | 328 | 320 | 363 | 0 | 85
| Total |  |  |  |  | 15553 | 15010 | 6515.3 | 8616 | 10872 | 12376 | 1014 | 1293
| Usable load at Substation end after deducting Auxiliary use & Transmission loss | [6 empty] | 6141.744 | 8122 | 10248.6518 | 11666.4197
A. |  | 2018-06-15 | (Yesterday) |  |  |  |  | Friday
1 | Highest Generation : |  |  | 8774 | MW at | 1:00 | hrs | 11 Evening Peak Hour : | [5 empty] | 20:00 | hrs.
2 | Minimum Generation : |  |  | 5720 | MW at | 9:00 | hrs | 12 Max. Demand (Generation end) at evening peak hour : | [5 empty] | 8616 | MW
3 | Day peak Generation : |  |  | 6515.3 | MW at | 12:00 | hrs | 13 Max. Demand (Substation end) at evening peak hour : | [5 empty] | 8122 | MW
4 | Evening peak Generation : |  |  | 8616 | MW at | 20:00 | hrs | 14 Load Shed (Substation end) at evening peak hour : | [5 empty] | 0 | MW
5 | Total Energy Generation : |  | 177.1201 | MKWHr | By Solar | 0.010784 | MKWHr | 15. Area wise Demand (S/S end), Supply (S/S end) & | [5 empty] | 16 Hourly Load Shed during
| By Gas: | 120.1356 | MKWHr |  | By Oil: | 33.24 | MKWHr | Load Shed (S/S end) at Evening peak hour in MW : | [5 empty] | Evening Peak hours :
| By Coal: | 7.346 | MKWHr |  | By Hydro: | 3.773 | MKWHr | Area | Demand | Supply |  | Loadshed |  | Time |  | Loadshed
6 | Generation Shortfall : |  | For Fuel Limitation = |  |  | 1014 | MW | Dhaka | 2619 | 2619 |  | 0
|  |  | For Plants S/D or M/C prob = |  |  | 1293 | MW | Chittagong | 633 | 633 |  | 0 |  | 18:00 |  | 0
|  |  | Total = |  |  | 2307 | MW | Khulna | 1293 | 1293 |  | 0 |  | 18:30 |  | 0
7 | Total Gas Supplied : |  |  | 957.76 | MMCFD |  |  | Rajshahi | 1020 | 1020 |  | 0 |  | 19:00 |  | 0
8 | Fuel Cost : | i) Gas : | Taka | 89472811.01 | ii) Oil : | Taka | 281966599.79 | Comilla | 876 | 876 |  | 0 |  | 19:30 |  | 0
|  | iii) Coal : | Taka | 9625472.15 | Total | Taka | 381064882.95 | Mymensingh | 600 | 600 |  | 0 |  | 20:00 |  | 0
9 | Export Through E-W Interconnectors : |  |  |  | i) Energy | 11.8645 | MKWHr. | Sylhet | 351 | 351 |  | 0 |  | 21:00 |  | 0
| ii) During Peak Demand : |  |  | -650 | MW at | 20:00 | hrs | Barisal | 272 | 272 |  | 0 |  | 22:00 |  | 0
| iii) Maximum : |  |  | -1050 | MW at | 14:00 | hrs | Rangpur | 458 | 458 |  | 0 |  | 23:00 |  | 0
10 | Maximum Temperature in Dhaka was |  |  |  | 34.4° C |  |  | Total | 8122 | 8122 |  | 0
B. |  | 2018-06-16 | (Today) |  |  |  | Saturday |  |  | Probable max. temperature in Dhaka |  |  | 35.6° C
Forecast
1 | Maximum Demand* Evening (Generation end) |  |  |  | 9000 | MW |  | 6 Total Load Shed forecast (Substation end) : |  |  |  |  | 0 | MW
2 | Maximum Generation (Generation end) |  |  |  | 12376 | MW |  | 7 Area wise Load Shed forecast (Substation end) :
3 | Maximum Demand* Day (Generation end) |  |  |  | 6325 | MW
4 | Reserve(Generation end) |  |  |  | 3376 | MW |  | Dhaka | Chittagong | Khulna | Rajshahi | Comilla | Mymensingh | Sylhet | Barisal | Rangpur
5 | Total Energy Generation |  |  |  | 181.6823 | MKWHr |  | MW | MW | MW | MW | MW | MW | MW | MW | MW
6 | Actual Minimum Generation up to 8:00 hrs. |  |  |  | 5209.1 | MW at | 7:00 | 0 | 0 | 0 | 0 | 0 | 0 | 0 | 0 | 0
* Import Through HVDC C/B Interconnector : |  |  |  |  | i) Energy | 9.392 | MKWHr. | ii) HVDC Flow at Peak Time |  | 474 | MW at | 20:00 | hrs.
* Import Through Comilla C/B Interconnector : |  |  |  |  | i) Energy | 3.2227 | MKWHr. | iii) Maximum HVDC Flow : |  | 481 | MW at | 19:00 | hrs.
*Cost for HVDC, Tripura & Solar energy is not usually included in the total fuel cost.
Water Level of Kaptai Lake at 06:00 hr (ft): |  |  |  |  | (a) Yesterday : | 99.65 |  | (b) Today: | 102.22 |  | (c) Rule Curve: |  | 79.14
.
|  |  |  | Sub Divisional Engineer | [6 empty] | Executive Engineer
|  |  |  | Network Operation Division | [6 empty] | Network Operation Division

## YesterdayGen
2018-06-15
Plant Name | Ghorasal ST: Unit-1,2 | Ghorasal ST: Unit-3 | Ghorasal ST: Unit-4 | Ghorasal ST: Unit-5 | Ghorasal ST: Unit-7 | Ghorashal (Regent) | Ghorashal 78MW (MAX) | Haripur 412 MW CCPP | Haripur Power CCPP 360MW | Haripur NEPC 110MW | Haripur GT: Unit-1, 2 | Meghnaghat CCPP 450MW | Meghnaghat CCPP(Summit) | Meghnaghat (IEL) | Madanganj 102MW | Madanganj-55 MW | Siddhirganj CCPP-335 MW | Siddhirgonj ST 210MW | Siddhirgonj GT Unit-1& 2 | Siddhirganj (Desh) | Siddhirganj (Dutch Bangla) | Gagnagar (Orion) | Kodda 150MW | Keraniganj (Powerpac) 100MW | Bosila 108MW | Pagla (DPA ) | Katpotti 51 MW | Banco Energy 54MW | Northern 55 MW | Southern 55MW | Narshingdi (Doreen) | Summit Ashulia | Summit Madhabdi | Summit Maona | Summit Rupganj | Gazipur (RPCL) | Tongi GT | Kaptai Unit-1, 2 & 3 | Kaptai Unit-4 & 5 | Chittagong ST-1 (Raozan) | Chittgong ST-2 (Raozan) | Raozan 25 MW (RPCL) | Sikalbaha 225MW (Gas) | Sikalbaha 225MW (Oil) | Sikalbaha GT 150MW (Gas) | Sikalbaha GT 150MW (Oil) | Sikalbaha ST 60MW | Sikalbaha (Energis) | Hathazari peaking | Dohazari Peaking | Juldah (Acorn) | Chittagong ECPV 108 MW | Patenga 50MW | Barabkunda (Regent) | Malancha, Ctg. EPZ (United) | Ashuganj ST: Unit- 3 | Ashuganj ST: Unit- 4 | Ashuganj ST: Unit- 5 | Ashuganj CCPP(North) | Ashuganj CCPP(South) | Ashuganj CCPP 225 MW | Ashuganj 195MW Modular | Chandpur CCPP | Ashuganj Engines TSK | Ashuganj (Precision) 55MW | Ashuganj (United) 53MW | Ashuganj (Midland) 51MW | B.Baria (Aggreko) 85MW | Daudkandi Peaking 52MW | Lakdhanvi 52 MW | Feni (Doreen) 22MW | Feni, Mohipal (Doreen) | Jangalia (Summit) 33MW | Summit Comilla 25MW | Tripura | Mymensingh RPCL 210MW | Jamalpur 95MW | Tangail (Doreen) 22MW | Sarishabari (Solar) | Fenchugonj CCPP-1 | Fenchugonj CCPP-2 | Fenchugonj (Barakatullah) 51MW | Fenchuganj (EPL) 44MW | Kushiara 163 MW CCPP GT | Shajibazar 330 MW | Shahjibazar GT: Unit- 8, 9 | Shahjibazar 86MW | Shahjibazar (EPL) 50MW | Sylhet GT 150 MW | Sylhet GT 20 MW | Sylhet (EPL) 50MW | Sylhet (Desh) 10MW | Summit Bibiana- 2 | Shahjahanulla 25 MW | Hobiganj 11MW | Daudkandi bangla trak | Summit Gazipur | APR Energy , Keranigonj | Bramhangoan 100 MW (Aggreko) | United Mymensingh PPL | EasternBlank | Bheramara (HVDC ) | Bheramara GT-1,2,3 | Bheramara 360 MW | Khulna (KPCL-1 & 3) | Khulna (KPCL-2) | Khulna CCPP 225MW | Khulna 60MW | Khulna (Aggreko) 55MW | Faridpur Peaking | Gopalganj Peaking | Noapara (KZA) 40MW | Bhola CCPP 194MW | Bhola (Venture) 33MW | Summit Barisal 110 MW | Barisal GT: Unit-1, 2 | Baghabari GT 100MW | Baghabari GT 71MW | Baghabari Peaking 50MW | Bera Peaking | Chapainawabganj-100 MW | Amnura 50MW | Katakhali (Northern) | Katakhali Peaking | Rajlanka 52 MW | Santahar Peaking | Bogra (GBB) | Bogra (EPL) | Ullapara (Summit) | Barapukuria Unit-1 | Barapukuria Unit-2 | Barapukuria Unit-3 | Rangpur GT | Saidpur GT | Sirajgonj Unit-1 225MW (Gas) | Sirajgonj Unit-1 225MW (Oil) | Sirajgonj Unit-2 225MW (Gas) | Sirajgonj Unit-2 225MW (Oil) | Bhola Aggreko 95MW | Bangla Trak Noapara | Sirajgonj Unit-3 225 MW(Gas) | Sirajgonj Unit-3 225 MW(Oil) | WesternBlank | Eastern Grid Total | Western Grid Total | Total (MW) | Gas (Public) | HVDC | Gas (Private) | Oil (Private) | Coal | Hydro | Oil (Public) | Tripura | Solar | Shortage | Water Level
1:00 | 30 | 120 | 0 | 0 | 365 | 105 | 77 | 350 | 347 | 0 | 20 | 400 | 0 | 7 | 15 | 15 | 0 | 0 | 200 | 0 | 7 | 7 | 48 | 10 | 8 | 0 | 47 | 18 | 18 | 17 | 22 | 25 | 22 | 33 | 17 | 24 | 0 | 84 | 78 | 0 | 0 | 8 | 0 | 194 | 0 | 0 | 0 | 51 | 72 | 34 | 80 | 93 | 44 | 19 | 42 | 100 | 80 | 0 | 300 | 301 | 182 | 78 | 153 | 42 | 0 | 8 | 36 | 50 | 0 | 0 | 19 | 11 | 33 | 21 | 160 | 99 | 24 | 0 | 0 | 60 | 50 | 50 | 50 | 130 | 300 | 58 | 10 | 49 | 80 | 0 | 44 | 9 | 285 | 22 | 11 | 0 | 97 | 0 | 0 | 80 |  | 475 | 49 | 0 | 107 | 115 | 160 | 0 | 0 | 39 | 43 | 40 | 191 | 36 | 110 | 0 | 0 | 0 | 32 | 0 | 50 | 50 | 43 | 43 | 26 | 42 | 22 | 11 | 10 | 0 | 66 | 250 | 16 | 0 | 222 | 0 | 0 | 174 | 97 | 0 | 0 | 0 |  | 6255 | 2519 | 8774 | 3568 | 475 | 1936 | 1161 | 316 | 162 | 996 | 160 | 0 | 0 | 98.9
2:00 | 30 | 120 | 0 | 0 | 365 | 103 | 50 | 343 | 347 | 0 | 20 | 400 | 0 | 7 | 15 | 15 | 0 | 0 | 145 | 0 | 7 | 7 | 40 | 10 | 8 | 0 | 6 | 18 | 18 | 17 | 22 | 25 | 22 | 0 | 17 | 24 | 0 | 80 | 78 | 0 | 0 | 8 | 0 | 195 | 0 | 0 | 0 | 51 | 40 | 34 | 80 | 92 | 44 | 19 | 42 | 100 | 80 | 0 | 310 | 312 | 190 | 78 | 153 | 42 | 0 | 8 | 12 | 10 | 0 | 0 | 19 | 11 | 33 | 21 | 160 | 100 | 24 | 0 | 0 | 60 | 50 | 31 | 50 | 130 | 312 | 63 | 10 | 10 | 80 | 0 | 44 | 9 | 280 | 22 | 11 | 0 | 48 | 0 | 0 | 50 |  | 476 | 49 | 0 | 51 | 66 | 160 | 0 | 0 | 39 | 43 | 40 | 192 | 37 | 80 | 0 | 0 | 0 | 32 | 0 | 50 | 50 | 43 | 43 | 26 | 41 | 22 | 11 | 10 | 0 | 69 | 250 | 16 | 0 | 220 | 0 | 0 | 171 | 97 | 0 | 0 | 0 |  | 5887 | 2384 | 8271 | 3519 | 476 | 1781 | 905 | 319 | 158 | 953 | 160 | 0 | 0 | 99.05
3:00 | 30 | 120 | 0 | 0 | 364 | 103 | 40 | 355 | 332 | 0 | 20 | 370 | 0 | 7 | 15 | 15 | 0 | 0 | 145 | 0 | 7 | 7 | 32 | 10 | 8 | 0 | 6 | 18 | 18 | 17 | 22 | 25 | 22 | 0 | 17 | 24 | 0 | 80 | 78 | 0 | 0 | 8 | 0 | 196 | 0 | 0 | 0 | 51 | 40 | 34 | 80 | 92 | 44 | 19 | 42 | 100 | 80 | 0 | 327 | 327 | 196 | 78 | 153 | 39 | 0 | 8 | 12 | 10 | 0 | 0 | 19 | 11 | 33 | 21 | 164 | 100 | 24 | 0 | 0 | 60 | 50 | 11 | 30 | 130 | 316 | 64 | 10 | 10 | 80 | 0 | 44 | 9 | 295 | 22 | 0 | 0 | 48 | 0 | 0 | 50 |  | 476 | 49 | 0 | 51 | 66 | 160 | 0 | 0 | 39 | 43 | 40 | 190 | 36 | 80 | 0 | 0 | 0 | 32 | 0 | 50 | 50 | 43 | 43 | 43 | 41 | 22 | 11 | 10 | 0 | 69 | 250 | 16 | 0 | 217 | 0 | 0 | 162 | 96 | 0 | 0 | 0 |  | 5844 | 2385 | 8229 | 3554 | 476 | 1699 | 922 | 319 | 158 | 937 | 164 | 0 | 0 | 99.25
4:00 | 30 | 120 | 0 | 0 | 365 | 106 | 40 | 345 | 340 | 0 | 20 | 450 | 0 | 7 | 15 | 15 | 0 | 0 | 150 | 0 | 7 | 7 | 32 | 10 | 8 | 0 | 6 | 18 | 18 | 17 | 22 | 25 | 22 | 0 | 17 | 8 | 0 | 80 | 78 | 0 | 0 | 8 | 0 | 196 | 0 | 0 | 0 | 51 | 40 | 34 | 80 | 92 | 44 | 19 | 42 | 100 | 80 | 0 | 300 | 301 | 181 | 78 | 153 | 39 | 0 | 8 | 12 | 10 | 0 | 0 | 19 | 11 | 8 | 21 | 162 | 101 | 24 | 0 | 0 | 60 | 50 | 11 | 10 | 100 | 304 | 60 | 10 | 10 | 80 | 0 | 10 | 9 | 310 | 22 | 0 | 0 | 48 | 0 | 0 | 50 |  | 476 | 49 | 0 | 93 | 66 | 160 | 0 | 0 | 39 | 43 | 8 | 187 | 36 | 80 | 0 | 0 | 0 | 32 | 0 | 50 | 50 | 43 | 44 | 43 | 41 | 22 | 11 | 10 | 0 | 69 | 250 | 0 | 0 | 218 | 0 | 0 | 149 | 97 | 0 | 0 | 0 |  | 5736 | 2366 | 8102 | 3440 | 476 | 1722 | 916 | 319 | 158 | 909 | 162 | 0 | 0 | 99.35
5:00 | 30 | 120 | 0 | 0 | 365 | 33 | 40 | 300 | 283 | 0 | 20 | 350 | 0 | 7 | 15 | 15 | 0 | 0 | 100 | 0 | 7 | 7 | 16 | 0 | 8 | 0 | 6 | 18 | 18 | 17 | 22 | 25 | 22 | 0 | 17 | 0 | 0 | 81 | 78 | 0 | 0 | 0 | 0 | 191 | 0 | 0 | 0 | 51 | 24 | 17 | 80 | 52 | 44 | 19 | 42 | 100 | 80 | 0 | 250 | 253 | 184 | 70 | 0 | 39 | 0 | 5 | 6 | 6 | 0 | 0 | 19 | 11 | 0 | 21 | 148 | 102 | 8 | 0 | 0 | 60 | 50 | 11 | 5 | 100 | 303 | 58 | 5 | 2 | 80 | 0 | 12 | 9 | 295 | 21 | 0 | 0 | 48 | 0 | 0 | 50 |  | 475 | 0 | 0 | 93 | 66 | 160 | 0 | 0 | 39 | 39 | 8 | 189 | 34 | 80 | 0 | 0 | 0 | 0 | 0 | 50 | 50 | 43 | 0 | 8 | 0 | 19 | 11 | 10 | 0 | 69 | 250 | 0 | 0 | 222 | 0 | 0 | 144 | 96 | 0 | 0 | 0 |  | 4951 | 2155 | 7106 | 3092 | 475 | 1434 | 799 | 319 | 159 | 680 | 148 | 0 | 0 | 99.5
6:00 | 30 | 120 | 0 | 0 | 280 | 24 | 40 | 300 | 252 | 0 | 20 | 330 | 0 | 7 | 15 | 15 | 0 | 0 | 80 | 0 | 7 | 7 | 16 | 0 | 8 | 0 | 6 | 18 | 18 | 17 | 22 | 25 | 22 | 0 | 17 | 0 | 0 | 82 | 78 | 0 | 0 | 0 | 0 | 188 | 0 | 0 | 0 | 51 | 24 | 17 | 80 | 32 | 33 | 19 | 42 | 100 | 80 | 0 | 250 | 220 | 182 | 70 | 0 | 39 | 0 | 5 | 6 | 6 | 0 | 0 | 19 | 11 | 0 | 21 | 136 | 132 | 8 | 0 | 0.1 | 60 | 50 | 5 | 5 | 100 | 303 | 45 | 5 | 2 | 70 | 0 | 2 | 9 | 295 | 22 | 0 | 0 | 48 | 0 | 0 | 40 |  | 475 | 0 | 0 | 10 | 66 | 130 | 0 | 0 | 39 | 39 | 8 | 173 | 32 | 80 | 0 | 0 | 0 | 0 | 0 | 50 | 40 | 43 | 0 | 8 | 0 | 15 | 11 | 8 | 0 | 69 | 250 | 0 | 0 | 220 | 0 | 0 | 142 | 96 | 0 | 0 | 0 |  | 4688.1 | 2004 | 6692.1 | 2940 | 475 | 1352 | 665 | 319 | 160 | 645 | 136 | 0.1 | 0 | 99.65
7:00 | 30 | 120 | 0 | 0 | 280 | 24 | 40 | 280 | 242 | 0 | 20 | 330 | 0 | 7 | 15 | 15 | 0 | 0 | 80 | 0 | 7 | 7 | 16 | 0 | 8 | 0 | 6 | 18 | 18 | 17 | 0 | 25 | 22 | 0 | 17 | 0 | 0 | 82 | 78 | 0 | 0 | 0 | 0 | 188 | 0 | 0 | 0 | 8 | 16 | 17 | 30 | 12 | 10 | 19 | 42 | 100 | 80 | 0 | 250 | 220 | 181 | 70 | 0 | 39 | 0 | 5 | 6 | 6 | 0 | 0 | 19 | 11 | 0 | 21 | 118 | 136 | 8 | 0 | 0.1 | 60 | 50 | 5 | 5 | 100 | 278 | 45 | 5 | 2 | 70 | 0 | 2 | 9 | 260 | 22 | 0 | 0 | 48 | 0 | 0 | 40 |  | 476 | 0 | 0 | 10 | 16 | 120 | 0 | 0 | 39 | 39 | 8 | 169 | 28 | 16 | 0 | 0 | 0 | 0 | 0 | 25 | 40 | 25 | 0 | 8 | 0 | 6 | 11 | 8 | 0 | 69 | 250 | 0 | 0 | 185 | 0 | 0 | 125 | 97 | 0 | 0 | 0 |  | 4417.1 | 1770 | 6187.1 | 2837 | 476 | 1295 | 397 | 319 | 160 | 585 | 118 | 0.1 | 0 | 99.7
8:00 | 30 | 120 | 0 | 0 | 250 | 14 | 40 | 280 | 232 | 0 | 20 | 300 | 0 | 7 | 15 | 15 | 0 | 0 | 80 | 0 | 7 | 7 | 16 | 0 | 8 | 0 | 6 | 18 | 18 | 17 | 0 | 25 | 17 | 0 | 17 | 0 | 0 | 80 | 58 | 0 | 0 | 0 | 0 | 183 | 0 | 0 | 0 | 8 | 16 | 17 | 20 | 12 | 6 | 19 | 42 | 100 | 80 | 0 | 250 | 220 | 150 | 70 | 30 | 39 | 0 | 5 | 6 | 6 | 0 | 0 | 19 | 11 | 0 | 21 | 112 | 165 | 8 | 0 | 0.6 | 60 | 50 | 5 | 5 | 100 | 280 | 45 | 5 | 2 | 70 | 0 | 2 | 9 | 245 | 22 | 0 | 0 | 49 | 0 | 0 | 40 |  | 475 | 0 | 0 | 10 | 16 | 120 | 0 | 0 | 0 | 41 | 8 | 183 | 28 | 16 | 0 | 0 | 0 | 0 | 0 | 25 | 40 | 16 | 0 | 8 | 0 | 6 | 11 | 8 | 0 | 68 | 250 | 0 | 0 | 150 | 0 | 0 | 124 | 95 | 0 | 0 | 0 |  | 4301.6 | 1698 | 5999.6 | 2811 | 475 | 1228 | 375 | 318 | 138 | 542 | 112 | 0.6 | 0 | 99.73
9:00 | 30 | 120 | 0 | 0 | 250 | 14 | 20 | 280 | 238 | 0 | 20 | 370 | 0 | 0 | 15 | 0 | 0 | 0 | 80 | 0 | 7 | 7 | 16 | 0 | 0 | 0 | 6 | 18 | 18 | 17 | 0 | 25 | 11 | 0 | 8 | 0 | 0 | 80 | 80 | 0 | 0 | 0 | 0 | 183 | 0 | 0 | 0 | 0 | 0 | 0 | 20 | 12 | 6 | 19 | 32 | 100 | 80 | 0 | 250 | 220 | 210 | 70 | 30 | 39 | 0 | 5 | 6 | 6 | 0 | 0 | 19 | 11 | 0 | 21 | 92 | 178 | 8 | 0 | 1 | 60 | 60 | 5 | 5 | 100 | 303 | 64 | 5 | 2 | 79 | 0 | 2 | 9 | 180 | 22 | 0 | 0 | 15 | 0 | 0 | 24 |  | 253 | 0 | 0 | 10 | 16 | 120 | 0 | 0 | 0 | 22 | 8 | 185 | 26 | 16 | 0 | 0 | 0 | 0 | 0 | 25 | 40 | 0 | 0 | 0 | 0 | 9 | 11 | 8 | 0 | 67 | 250 | 0 | 0 | 150 | 0 | 0 | 124 | 97 | 0 | 0 | 0 |  | 4283 | 1437 | 5720 | 2932 | 253 | 1212 | 263 | 317 | 160 | 490 | 92 | 1 | 0 | 99.74
10:00 | 30 | 120 | 0 | 0 | 280 | 14 | 20 | 330 | 300 | 0 | 20 | 370 | 0 | 0 | 15 | 0 | 0 | 0 | 80 | 0 | 7 | 7 | 16 | 0 | 0 | 0 | 6 | 0 | 18 | 17 | 0 | 25 | 11 | 0 | 8 | 0 | 0 | 80 | 80 | 0 | 0 | 0 | 0 | 183 | 0 | 0 | 0 | 0 | 0 | 0 | 20 | 12 | 6 | 19 | 41 | 100 | 80 | 0 | 270 | 220 | 194 | 70 | 30 | 42 | 0 | 5 | 6 | 6 | 0 | 0 | 19 | 11 | 0 | 18 | 84 | 202 | 0 | 0 | 1.2 | 60 | 63 | 5 | 5 | 100 | 318 | 64 | 5 | 2 | 80 | 0 | 2 | 9 | 280 | 15 | 0 | 0 | 15 | 0 | 0 | 11 |  | 92 | 0 | 0 | 5 | 0 | 120 | 0 | 0 | 0 | 7 | 0 | 187 | 27 | 16 | 0 | 0 | 0 | 0 | 0 | 25 | 50 | 0 | 0 | 0 | 0 | 10 | 10 | 8 | 0 | 68 | 250 | 0 | 0 | 174 | 0 | 0 | 129 | 65 | 0 | 0 | 0 |  | 4527.2 | 1243 | 5770.2 | 3078 | 92 | 1352 | 205 | 318 | 160 | 480 | 84 | 1.2 | 0 | 99.79
11:00 | 30 | 120 | 0 | 0 | 280 | 15 | 20 | 353 | 331 | 0 | 20 | 370 | 0 | 0 | 0 | 0 | 0 | 0 | 80 | 0 | 0 | 0 | 16 | 0 | 0 | 0 | 6 | 0 | 18 | 17 | 0 | 25 | 7 | 0 | 8 | 0 | 0 | 81 | 80 | 0 | 0 | 0 | 0 | 221 | 0 | 0 | 0 | 0 | 0 | 0 | 20 | 12 | 6 | 19 | 42 | 100 | 80 | 0 | 275 | 276 | 198 | 75 | 30 | 42 | 0 | 5 | 6 | 6 | 0 | 0 | 19 | 8 | 0 | 21 | 90 | 201 | 0 | 0 | 1.1 | 60 | 63 | 5 | 5 | 100 | 317 | 64 | 5 | 2 | 80 | 0 | 2 | 9 | 306 | 22 | 0 | 0 | 15 | 0 | 0 | 11 |  | 209 | 0 | 0 | 5 | 0 | 120 | 0 | 0 | 0 | 7 | 0 | 187 | 27 | 16 | 0 | 0 | 0 | 0 | 0 | 0 | 50 | 0 | 0 | 0 | 0 | 22 | 9 | 8 | 0 | 66 | 249 | 0 | 0 | 194 | 0 | 0 | 154 | 52 | 0 | 0 | 0 |  | 4696.1 | 1375 | 6071.1 | 3187 | 209 | 1414 | 176 | 315 | 161 | 518 | 90 | 1.1 | 0 | 99.94
12:00 | 30 | 120 | 0 | 0 | 365 | 15 | 20 | 374 | 343 | 0 | 20 | 400 | 0 | 0 | 0 | 0 | 0 | 0 | 100 | 0 | 0 | 0 | 16 | 0 | 0 | 0 | 6 | 0 | 18 | 17 | 22 | 25 | 6 | 0 | 8 | 0 | 0 | 81 | 80 | 0 | 0 | 0 | 0 | 221 | 0 | 0 | 0 | 0 | 0 | 0 | 20 | 12 | 6 | 19 | 42 | 100 | 80 | 0 | 325 | 298 | 205 | 75 | 90 | 42 | 0 | 5 | 6 | 6 | 0 | 0 | 19 | 5 | 0 | 17 | 104 | 198 | 0 | 0 | 1.3 | 60 | 63 | 5 | 5 | 130 | 321 | 62 | 5 | 2 | 79 | 0 | 2 | 9 | 305 | 22 | 0 | 0 | 15 | 0 | 0 | 11 |  | 255 | 0 | 0 | 5 | 0 | 120 | 0 | 0 | 0 | 5 | 0 | 185 | 28 | 16 | 0 | 0 | 0 | 0 | 0 | 0 | 50 | 0 | 0 | 0 | 0 | 22 | 9 | 5 | 0 | 65 | 250 | 0 | 0 | 197 | 0 | 0 | 193 | 52 | 0 | 0 | 0 |  | 5058.3 | 1457 | 6515.3 | 3462 | 255 | 1486 | 176 | 315 | 161 | 555 | 104 | 1.3 | 0 | 100.09
13:00 | 30 | 120 | 0 | 0 | 365 | 20 | 30 | 385 | 341 | 0 | 20 | 450 | 0 | 0 | 0 | 0 | 0 | 0 | 196 | 0 | 0 | 0 | 16 | 0 | 0 | 0 | 6 | 0 | 18 | 36 | 22 | 25 | 6 | 17 | 8 | 0 | 0 | 81 | 80 | 0 | 0 | 0 | 0 | 194 | 0 | 0 | 0 | 0 | 0 | 0 | 20 | 12 | 6 | 19 | 42 | 100 | 80 | 0 | 335 | 334 | 170 | 148 | 90 | 39 | 0 | 5 | 6 | 6 | 0 | 0 | 19 | 5 | 0 | 17 | 130 | 199 | 0 | 0 | 1.3 | 60 | 63 | 5 | 5 | 163 | 323 | 62 | 5 | 2 | 80 | 0 | 2 | 9 | 305 | 22 | 0 | 0 | 15 | 0 | 0 | 11 |  | 255 | 0 | 0 | 33 | 0 | 120 | 0 | 0 | 0 | 5 | 0 | 187 | 27 | 20 | 0 | 0 | 0 | 0 | 0 | 0 | 50 | 10 | 0 | 25 | 0 | 22 | 9 | 5 | 0 | 65 | 250 | 0 | 0 | 197 | 0 | 0 | 190 | 95 | 0 | 0 | 0 |  | 5381.3 | 1565 | 6946.3 | 3600 | 255 | 1697 | 262 | 315 | 161 | 525 | 130 | 1.3 | 0 | 100.24
14:00 | 30 | 120 | 0 | 0 | 365 | 106 | 30 | 353 | 343 | 0 | 20 | 450 | 0 | 0 | 0 | 0 | 0 | 0 | 195 | 0 | 0 | 0 | 16 | 0 | 0 | 0 | 6 | 0 | 18 | 36 | 22 | 25 | 6 | 17 | 8 | 0 | 0 | 78 | 80 | 0 | 0 | 0 | 0 | 179 | 0 | 0 | 0 | 0 | 0 | 0 | 20 | 12 | 6 | 19 | 42 | 100 | 80 | 0 | 308 | 309 | 190 | 192 | 90 | 39 | 0 | 5 | 6 | 5 | 0 | 0 | 19 | 0 | 0 | 22 | 128 | 198 | 8 | 0 | 0.7 | 60 | 63 | 5 | 5 | 130 | 301 | 61 | 5 | 2 | 80 | 0 | 38 | 2 | 260 | 22 | 0 | 0 | 15 | 0 | 0 | 9 |  | 254 | 0 | 0 | 28 | 0 | 120 | 0 | 0 | 0 | 6 | 0 | 186 | 28 | 64 | 0 | 0 | 0 | 0 | 0 | 0 | 40 | 43 | 0 | 25 | 0 | 21 | 9 | 5 | 0 | 66 | 250 | 0 | 0 | 183 | 0 | 0 | 174 | 97 | 0 | 0 | 0 |  | 5359.7 | 1599 | 6958.7 | 3496 | 254 | 1781 | 330 | 316 | 158 | 495 | 128 | 0.7 | 0 | 100.39
15:00 | 30 | 120 | 0 | 0 | 365 | 109 | 20 | 355 | 343 | 0 | 20 | 450 | 0 | 0 | 0 | 0 | 10 | 0 | 185 | 0 | 0 | 4 | 16 | 0 | 0 | 0 | 6 | 0 | 18 | 36 | 22 | 25 | 6 | 17 | 8 | 0 | 0 | 76 | 77 | 0 | 0 | 0 | 0 | 174 | 0 | 0 | 0 | 0 | 0 | 0 | 20 | 12 | 6 | 19 | 42 | 100 | 80 | 0 | 310 | 309 | 191 | 195 | 90 | 39 | 0 | 5 | 6 | 5 | 0 | 0 | 19 | 8 | 0 | 17 | 122 | 199 | 8 | 20 | 1.2 | 60 | 63 | 5 | 5 | 130 | 314 | 62 | 5 | 2 | 79 | 0 | 42 | 9 | 305 | 21 | 0 | 0 | 15 | 0 | 0 | 9 |  | 256 | 0 | 0 | 45 | 15 | 140 | 0 | 0 | 0 | 8 | 33 | 186 | 27 | 48 | 0 | 0 | 0 | 7 | 0 | 15 | 40 | 43 | 0 | 43 | 0 | 21 | 10 | 8 | 0 | 66 | 250 | 0 | 0 | 189 | 0 | 0 | 181 | 96 | 0 | 0 | 0 |  | 5441.2 | 1727 | 7168.2 | 3546 | 256 | 1832 | 401 | 316 | 153 | 541 | 122 | 1.2 | 0 | 100.54
16:00 | 30 | 120 | 0 | 0 | 365 | 108 | 20 | 345 | 347 | 0 | 20 | 450 | 0 | 0 | 1 | 0 | 70 | 0 | 189 | 0 | 0 | 7 | 16 | 0 | 0 | 0 | 6 | 0 | 18 | 36 | 22 | 25 | 6 | 17 | 7 | 0 | 0 | 76 | 79 | 0 | 0 | 0 | 0 | 177 | 0 | 0 | 0 | 0 | 0 | 0 | 20 | 12 | 6 | 19 | 42 | 100 | 80 | 0 | 250 | 250 | 183 | 178 | 90 | 39 | 0 | 5 | 6 | 5 | 0 | 0 | 19 | 8 | 0 | 18 | 122 | 203 | 8 | 17 | 0.7 | 60 | 63 | 5 | 5 | 100 | 308 | 44 | 5 | 2 | 80 | 0 | 43 | 9 | 260 | 23 | 8 | 0 | 15 | 0 | 0 | 9 |  | 256 | 0 | 0 | 51 | 32 | 120 | 0 | 0 | 17 | 28 | 40 | 173 | 27 | 48 | 0 | 0 | 0 | 40 | 0 | 32 | 40 | 43 | 0 | 43 | 14 | 17 | 10 | 8 | 0 | 64 | 250 | 0 | 0 | 178 | 0 | 0 | 170 | 97 | 0 | 0 | 0 |  | 5276.7 | 1798 | 7074.7 | 3437 | 256 | 1741 | 435 | 314 | 155 | 614 | 122 | 0.7 | 0 | 100.74
17:00 | 30 | 120 | 0 | 0 | 300 | 54 | 40 | 343 | 265 | 0 | 20 | 370 | 0 | 7 | 15 | 13 | 110 | 0 | 120 | 0 | 3 | 7 | 16 | 10 | 8 | 0 | 6 | 18 | 18 | 36 | 22 | 25 | 6 | 17 | 6 | 6 | 0 | 76 | 79 | 0 | 0 | 8 | 0 | 172 | 0 | 0 | 0 | 3 | 0 | 0 | 20 | 12 | 6 | 19 | 42 | 100 | 80 | 0 | 250 | 250 | 182 | 88 | 90 | 42 | 0 | 5 | 6 | 5 | 0 | 6 | 19 | 8 | 3 | 17 | 114 | 203 | 8 | 0 | 0.3 | 60 | 63 | 5 | 5 | 100 | 302 | 52 | 5 | 2 | 80 | 0 | 43 | 9 | 260 | 23 | 11 | 0 | 15 | 0 | 0 | 9 |  | 329 | 0 | 0 | 10 | 32 | 120 | 0 | 0 | 33 | 40 | 8 | 154 | 26 | 48 | 0 | 0 | 0 | 43 | 0 | 32 | 40 | 43 | 0 | 25 | 28 | 13 | 10 | 8 | 0 | 64 | 250 | 0 | 0 | 168 | 0 | 0 | 159 | 52 | 0 | 0 | 0 |  | 4968.3 | 1735 | 6703.3 | 3303 | 329 | 1405 | 440 | 314 | 155 | 643 | 114 | 0.3 | 0 | 100.85
18:00 | 30 | 120 | 0 | 0 | 250 | 25 | 40 | 343 | 262 | 13 | 20 | 330 | 0 | 7 | 15 | 15 | 120 | 0 | 80 | 0 | 7 | 7 | 16 | 10 | 8 | 0 | 6 | 18 | 18 | 36 | 22 | 25 | 6 | 33 | 6 | 8 | 0 | 76 | 80 | 0 | 0 | 8 | 0 | 175 | 0 | 0 | 0 | 8 | 7 | 0 | 20 | 12 | 6 | 19 | 42 | 100 | 50 | 58 | 254 | 253 | 191 | 88 | 90 | 42 | 0 | 5 | 6 | 5 | 0 | 8 | 19 | 8 | 8 | 20 | 122 | 143 | 8 | 0 | 0.1 | 30 | 63 | 5 | 5 | 100 | 316 | 62 | 5 | 2 | 70 | 0 | 11 | 9 | 260 | 23 | 11 | 0 | 15 | 0 | 0 | 8 |  | 474 | 0 | 0 | 10 | 36 | 120 | 0 | 0 | 43 | 37 | 8 | 154 | 29 | 16 | 0 | 0 | 0 | 43 | 10 | 32 | 50 | 43 | 0 | 25 | 28 | 20 | 10 | 8 | 0 | 63 | 250 | 0 | 0 | 155 | 0 | 0 | 142 | 34 | 0 | 0 | 0 |  | 4822.1 | 1840 | 6662.1 | 3202 | 474 | 1293 | 449 | 313 | 156 | 653 | 122 | 0.1 | 0 | 100.96
18:30 | 0 | 0 | 0 | 0 | 0 | 0 | 0 | 0 | 0 | 0 | 0 | 0 | 0 | 0 | 0 | 0 | 0 | 0 | 0 | 0 | 0 | 0 | 0 | 0 | 0 | 0 | 0 | 0 | 0 | 0 | 0 | 0 | 0 | 0 | 0 | 0 | 0 | 0 | 0 | 0 | 0 | 0 | 0 | 0 | 0 | 0 | 0 | 0 | 0 | 0 | 0 | 0 | 0 | 0 | 0 | 0 | 0 | 0 | 0 | 0 | 0 | 0 | 0 | 0 | 0 | 0 | 0 | 0 | 0 | 0 | 0 | 0 | 0 | 0 | 0 | 0 | 0 | 0 | 0 | 0 | 0 | 0 | 0 | 0 | 0 | 0 | 0 | 0 | 0 | 0 | 0 | 0 | 0 | 0 | 0 | 0 | 0 | 0 | 0 | 0 |  | 0 | 0 | 0 | 0 | 0 | 0 | 0 | 0 | 0 | 0 | 0 | 0 | 0 | 0 | 0 | 0 | 0 | 0 | 0 | 0 | 0 | 0 | 0 | 0 | 0 | 0 | 0 | 0 | 0 | 0 | 0 | 0 | 0 | 0 | 0 | 0 | 0 | 0 | 0 | 0 | 0 |  | 0 | 0 | 0 | 0 | 0 | 0 | 0 | 0 | 0 | 0 | 0 | 0 | 0 | 0
19:00 | 30 | 120 | 0 | 0 | 200 | 25 | 40 | 340 | 241 | 13 | 20 | 330 | 0 | 17 | 20 | 15 | 120 | 0 | 80 | 0 | 7 | 7 | 48 | 10 | 29 | 0 | 7 | 18 | 18 | 36 | 22 | 25 | 6 | 33 | 6 | 25 | 0 | 77 | 80 | 0 | 0 | 25 | 0 | 175 | 0 | 0 | 0 | 11 | 51 | 51 | 80 | 32 | 10 | 19 | 42 | 100 | 38 | 70 | 251 | 242 | 183 | 88 | 90 | 42 | 0 | 5 | 8 | 40 | 40 | 12 | 19 | 8 | 33 | 20 | 144 | 168 | 32 | 0 | 0 | 30 | 63 | 29 | 22 | 100 | 307 | 40 | 60 | 30 | 70 | 0 | 43 | 9 | 280 | 23 | 11 | 0 | 99 | 0 | 0 | 36 |  | 481 | 32 | 0 | 95 | 115 | 160 | 0 | 12 | 43 | 42 | 40 | 194 | 35 | 80 | 0 | 0 | 0 | 43 | 44 | 68 | 50 | 43 | 38 | 25 | 28 | 18 | 10 | 8 | 0 | 64 | 250 | 15 | 0 | 171 | 0 | 0 | 159 | 57 | 20 | 0 | 0 |  | 5446 | 2440 | 7886 | 3202 | 481 | 1512 | 1039 | 314 | 157 | 1037 | 144 | 0 | 0 | 101.07
19:30 | 30 | 120 | 0 | 0 | 200 | 25 | 40 | 340 | 291 | 13 | 20 | 350 | 0 | 32 | 48 | 15 | 120 | 0 | 125 | 0 | 24 | 7 | 48 | 10 | 31 | 0 | 30 | 18 | 18 | 36 | 22 | 25 | 6 | 33 | 6 | 25 | 0 | 77 | 80 | 0 | 0 | 25 | 0 | 175 | 0 | 0 | 0 | 24 | 51 | 82 | 80 | 32 | 27 | 19 | 42 | 100 | 0 | 70 | 251 | 242 | 182 | 88 | 90 | 42 | 0 | 5 | 20 | 60 | 49 | 25 | 19 | 11 | 33 | 20 | 152 | 204 | 48 | 0 | 0 | 60 | 63 | 31 | 30 | 130 | 301 | 63 | 89 | 30 | 80 | 0 | 43 | 9 | 300 | 23 | 11 | 0 | 99 | 0 | 0 | 36 |  | 474 | 32 | 0 | 96 | 115 | 160 | 0 | 46 | 42 | 48 | 40 | 195 | 38 | 80 | 0 | 0 | 0 | 43 | 43 | 67 | 50 | 43 | 44 | 43 | 28 | 22 | 10 | 11 | 0 | 62 | 250 | 15 | 0 | 185 | 0 | 0 | 176 | 97 | 77 | 0 | 0 |  | 5931 | 2632 | 8563 | 3322 | 474 | 1750 | 1293 | 312 | 157 | 1103 | 152 | 0 | 0 | 0
20:00 | 30 | 120 | 0 | 0 | 250 | 25 | 40 | 345 | 292 | 13 | 20 | 350 | 0 | 30 | 48 | 15 | 120 | 0 | 100 | 0 | 7 | 7 | 33 | 10 | 16 | 0 | 40 | 18 | 18 | 36 | 22 | 25 | 10 | 33 | 6 | 24 | 0 | 80 | 80 | 0 | 0 | 25 | 0 | 175 | 0 | 0 | 0 | 8 | 51 | 85 | 90 | 15 | 27 | 19 | 42 | 100 | 0 | 80 | 252 | 242 | 182 | 88 | 90 | 42 | 0 | 5 | 27 | 60 | 49 | 20 | 19 | 11 | 33 | 21 | 146 | 204 | 48 | 17 | 0 | 60 | 63 | 29 | 30 | 130 | 305 | 51 | 89 | 30 | 80 | 0 | 43 | 9 | 280 | 23 | 11 | 0 | 96 | 0 | 0 | 93 |  | 474 | 48 | 0 | 102 | 115 | 170 | 0 | 51 | 40 | 52 | 40 | 188 | 38 | 80 | 0 | 0 | 0 | 43 | 43 | 67 | 50 | 43 | 47 | 43 | 28 | 22 | 10 | 8 | 0 | 64 | 249 | 15 | 0 | 180 | 0 | 0 | 172 | 97 | 79 | 0 | 0 |  | 5958 | 2658 | 8616 | 3362 | 474 | 1736 | 1307 | 313 | 160 | 1118 | 146 | 0 | 0 | 101.18
21:00 | 30 | 120 | 0 | 0 | 300 | 25 | 40 | 343 | 350 | 0 | 20 | 400 | 0 | 10 | 14 | 15 | 205 | 0 | 125 | 0 | 7 | 5 | 15 | 0 | 8 | 0 | 6 | 18 | 18 | 36 | 22 | 25 | 10 | 33 | 6 | 8 | 0 | 80 | 80 | 0 | 0 | 16 | 0 | 175 | 0 | 0 | 0 | 8 | 51 | 80 | 90 | 12 | 38 | 19 | 42 | 100 | 0 | 80 | 250 | 242 | 183 | 88 | 90 | 42 | 0 | 5 | 51 | 60 | 0 | 0 | 19 | 11 | 33 | 21 | 154 | 203 | 8 | 22 | 0 | 60 | 63 | 34 | 30 | 130 | 302 | 58 | 86 | 30 | 80 | 0 | 43 | 9 | 280 | 23 | 11 | 0 | 48 | 0 | 0 | 102 |  | 474 | 0 | 0 | 102 | 115 | 165 | 0 | 37 | 40 | 66 | 40 | 184 | 39 | 80 | 0 | 0 | 0 | 43 | 43 | 67 | 50 | 43 | 44 | 43 | 28 | 22 | 10 | 11 | 0 | 63 | 218 | 16 | 0 | 176 | 0 | 0 | 168 | 98 | 80 | 0 | 0 |  | 5956 | 2565 | 8521 | 3522 | 474 | 1872 | 1057 | 281 | 160 | 1001 | 154 | 0 | 0 | 101.29
22:00 | 30 | 120 | 0 | 0 | 300 | 25 | 40 | 344 | 349 | 0 | 20 | 400 | 0 | 7 | 14 | 15 | 217 | 0 | 206 | 0 | 7 | 7 | 15 | 0 | 8 | 0 | 6 | 18 | 18 | 36 | 22 | 25 | 10 | 33 | 6 | 8 | 0 | 80 | 80 | 0 | 0 | 16 | 0 | 175 | 0 | 0 | 0 | 8 | 26 | 51 | 90 | 12 | 44 | 19 | 42 | 100 | 0 | 80 | 260 | 250 | 192 | 88 | 90 | 42 | 0 | 5 | 51 | 60 | 0 | 0 | 19 | 11 | 33 | 21 | 162 | 200 | 8 | 22 | 0 | 60 | 63 | 34 | 30 | 130 | 316 | 63 | 89 | 30 | 80 | 0 | 43 | 9 | 290 | 23 | 11 | 0 | 48 | 0 | 0 | 24 |  | 474 | 0 | 0 | 102 | 115 | 135 | 0 | 0 | 40 | 72 | 40 | 192 | 37 | 80 | 0 | 0 | 0 | 0 | 30 | 67 | 40 | 43 | 44 | 43 | 28 | 22 | 10 | 11 | 0 | 64 | 149 | 0 | 0 | 177 | 0 | 0 | 169 | 95 | 80 | 0 | 0 |  | 5986 | 2359 | 8345 | 3668 | 474 | 1879 | 937 | 213 | 160 | 852 | 162 | 0 | 0 | 101.4
23:00 | 30 | 120 | 0 | 0 | 300 | 25 | 20 | 348 | 350 | 0 | 20 | 400 | 0 | 0 | 14 | 15 | 212 | 0 | 203 | 0 | 0 | 0 | 15 | 0 | 0 | 0 | 6 | 0 | 18 | 36 | 22 | 25 | 10 | 20 | 6 | 8 | 0 | 80 | 80 | 0 | 0 | 16 | 0 | 221 | 0 | 0 | 0 | 8 | 26 | 51 | 90 | 12 | 44 | 19 | 42 | 100 | 0 | 80 | 265 | 257 | 193 | 88 | 90 | 42 | 0 | 5 | 51 | 60 | 0 | 0 | 19 | 11 | 33 | 21 | 158 | 201 | 8 | 22 | 0 | 60 | 63 | 31 | 30 | 130 | 316 | 63 | 50 | 30 | 80 | 0 | 43 | 9 | 320 | 23 | 11 | 0 | 48 | 0 | 0 | 24 |  | 475 | 0 | 0 | 100 | 115 | 120 | 0 | 0 | 40 | 70 | 40 | 192 | 34 | 80 | 0 | 0 | 0 | 0 | 0 | 66 | 50 | 43 | 43 | 43 | 28 | 22 | 10 | 11 | 0 | 64 | 149 | 0 | 0 | 185 | 0 | 0 | 179 | 97 | 50 | 0 | 0 |  | 5947 | 2306 | 8253 | 3673 | 475 | 1847 | 868 | 213 | 160 | 859 | 158 | 0 | 0 | 101.51
24:00 | 30 | 120 | 0 | 0 | 300 | 25 | 20 | 345 | 354 | 0 | 20 | 400 | 0 | 0 | 14 | 15 | 212 | 0 | 145 | 0 | 0 | 0 | 15 | 0 | 0 | 0 | 6 | 0 | 18 | 17 | 22 | 25 | 10 | 0 | 0 | 8 | 0 | 82 | 80 | 0 | 0 | 16 | 0 | 219 | 0 | 0 | 0 | 8 | 26 | 51 | 80 | 12 | 41 | 19 | 42 | 100 | 0 | 80 | 250 | 242 | 185 | 88 | 90 | 42 | 0 | 5 | 5 | 60 | 0 | 0 | 19 | 11 | 33 | 21 | 156 | 186 | 8 | 22 | 0 | 60 | 63 | 11 | 10 | 100 | 315 | 63 | 20 | 30 | 80 | 0 | 12 | 9 | 290 | 23 | 11 | 0 | 50 | 0 | 0 | 24 |  | 475 | 0 | 0 | 10 | 22 | 120 | 0 | 0 | 34 | 62 | 40 | 191 | 39 | 64 | 0 | 0 | 0 | 0 | 0 | 50 | 50 | 43 | 43 | 43 | 28 | 22 | 10 | 11 | 0 | 64 | 148 | 0 | 0 | 182 | 0 | 0 | 173 | 97 | 0 | 0 | 0 |  | 5571 | 2021 | 7592 | 3528 | 475 | 1649 | 589 | 212 | 162 | 821 | 156 | 0 | 0 | 101.62
KWH | 660000 | 2946195 | 0 | 0 | 7532545 | 1185546 | 1121120 | 8203920 | 7443000 | 16800 | 484700 | 9111437 | 4051 | 161280 | 329160 | 256793 | 1388782 | 0 | 3311000 | 0 | 153600 | 148464 | 550560 | 104389 | 136070 | 5280 | 258240 | 295560 | 430207 | 633299 | 384552 | 600000 | 301500 | 413900 | 264400 | 235164 | 0 | 1923251 | 1849700 | 0 | 0 | 178560 | 0 | 4468202 | 0 | 0 | 0 | 417600 | 527096 | 580801 | 1238520 | 749760 | 542400 | 457872 | 1170240 | 2382526 | 1474355 | 460828 | 6977400 | 6487500 | 4543000 | 2308363 | 1944350 | 935856 | 0 | 132000 | 414861 | 329160 | 65088 | 50602 | 448704 | 217260 | 332100 | 498730 | 3222720 | 3877320 | 343389 | 141624 | 10784 | 1322000 | 1393400 | 372000 | 362000 | 3020318 | 7113582 | 1395000 | 696000 | 346320 | 1878400 | 0 | 631760 | 209340 | 7024720 | 480552 | 113568 | 0 | 973526 | 0 | 0 | 808800 |  | 9392000 | 359300 | 0 | 1140960 | 1233600 | 3452160 | 0 | 106520 | 484800 | 817792 | 491625 | 4435891 | 743560 | 1360320 | 0 | 0 | 0 | 420185 | 169040 | 805116 | 1095220 | 731520 | 435115 | 581760 | 426741 | 413760 | 241236 | 183510 | 0 | 1585745 | 5760300 | 109000 | 0 | 4766718 | 0 | 0 | 4003600 | 2105948 | 352320 | 0 | 0 |  | 128914692 | 48205362 | 177120054 | 80753540 | 9392000 | 39382059 | 15565359 | 7346045 | 3772951 | 17674596 | 3222720 | 10784 | 0
Fuel Cost | 567600 | 2533727.7 | 0 | 0 | 6477988.7 | 960292.26 | 1053852.8 | 5004391.2 | 4540230 | 161448 | 664039 | 6104240.69 | 61534.69 | 1012838.4 | 2198788.8 | 1569005.23 | 902708.3 | 0 | 3675210 | 0 | 960000 | 978377.76 | 5323915.2 | 664957.93 | 815059.3 | 84427.2 | 1722460.8 | 2107342.8 | 2688793.75 | 3970784.73 | 288414 | 450000 | 0 | 0 | 0 | 2224651.44 | 0 | 0 | 0 | 0 | 0 | 1690963.2 | 0 | 60990957.3 | 0 | 0 | 0 | 3670704 | 5676823.92 | 5651193.73 | 7666438.8 | 4843449.6 | 3547296 | 389191.2 | 0 | 2168098.66 | 1341663.05 | 419353.48 | 6349434 | 4476375 | 3180100 | 1592770.47 | 1866576 | 627023.52 | 0 | 121440 | 340186.02 | 309410.4 | 705553.92 | 375466.84 | 345502.08 | 162945 | 255717 | 374047.5 | 22043404.8 | 2907990 | 3155744.91 | 109050.48 | 0 | 1374880 | 1449136 | 357120 | 325800 | 3896210.22 | 4979507.4 | 1590300 | 744720 | 380952 | 2141376 | 0 | 587536.8 | 194686.2 | 4495820.8 | 360414 | 86311.68 | 0 | 0 | 0 | 0 | 0 |  | 47899200 | 10473595 | 0 | 7530336 | 8265120 | 55510732.8 | 0 | 1700059.2 | 5458848 | 9633589.76 | 3131651.25 | 4391532.09 | 736124.4 | 8406777.6 | 0 | 0 | 0 | 4811118.25 | 1812108.8 | 7213839.36 | 9473653 | 6510528 | 4633974.75 | 5771059.2 | 4596000.57 | 455136 | 226761.84 | 138917.07 | 0 | 9625472.15 | 0 | 2514630 | 0 | 0 | 0 | 0 | 0 | 0 | 0 | 0 | 0 |  | 230086722.66 | 220920765.09 | 451007487.75 | 62049520.11 | 47899200 | 27423290.9 | 96959718.43 | 9625472.15 | 0 | 185006881.36 | 22043404.8 | 0 | 0
Yesterday Day Peak | 30 | 120 | 0 | 0 | 365 | 15 | 20 | 374 | 343 | 0 | 20 | 400 | 0 | 0 | 0 | 0 | 0 | 0 | 100 | 0 | 0 | 0 | 16 | 0 | 0 | 0 | 6 | 0 | 18 | 17 | 22 | 25 | 6 | 0 | 8 | 0 | 0 | 81 | 80 | 0 | 0 | 0 | 0 | 221 | 0 | 0 | 0 | 0 | 0 | 0 | 20 | 12 | 6 | 19 | 42 | 100 | 80 | 0 | 325 | 298 | 205 | 75 | 90 | 42 | 0 | 5 | 6 | 6 | 0 | 0 | 19 | 5 | 0 | 17 | 104 | 198 | 0 | 0 | 1.3 | 60 | 63 | 5 | 5 | 130 | 321 | 62 | 5 | 2 | 79 | 0 | 2 | 9 | 305 | 22 | 0 | 0 | 15 | 0 | 0 | 11 |  | 255 | 0 | 0 | 5 | 0 | 120 | 0 | 0 | 0 | 5 | 0 | 185 | 28 | 16 | 0 | 0 | 0 | 0 | 0 | 0 | 50 | 0 | 0 | 0 | 0 | 22 | 9 | 5 | 0 | 65 | 250 | 0 | 0 | 197 | 0 | 0 | 193 | 52 | 0 | 0 | 0 |  | 6515.3 | DayPeak
Yesterday Evening Peak | 30 | 120 | 0 | 0 | 250 | 25 | 40 | 345 | 292 | 13 | 20 | 350 | 0 | 30 | 48 | 15 | 120 | 0 | 100 | 0 | 7 | 7 | 33 | 10 | 16 | 0 | 40 | 18 | 18 | 36 | 22 | 25 | 10 | 33 | 6 | 24 | 0 | 80 | 80 | 0 | 0 | 25 | 0 | 175 | 0 | 0 | 0 | 8 | 51 | 85 | 90 | 15 | 27 | 19 | 42 | 100 | 0 | 80 | 252 | 242 | 182 | 88 | 90 | 42 | 0 | 5 | 27 | 60 | 49 | 20 | 19 | 11 | 33 | 21 | 146 | 204 | 48 | 17 | 0 | 60 | 63 | 29 | 30 | 130 | 305 | 51 | 89 | 30 | 80 | 0 | 43 | 9 | 280 | 23 | 11 | 0 | 96 | 0 | 0 | 93 |  | 474 | 48 | 0 | 102 | 115 | 170 | 0 | 51 | 40 | 52 | 40 | 188 | 38 | 80 | 0 | 0 | 0 | 43 | 43 | 67 | 50 | 43 | 47 | 43 | 28 | 22 | 10 | 8 | 0 | 64 | 249 | 15 | 0 | 180 | 0 | 0 | 172 | 97 | 79 | 0 | 0 |  | 8616 | EvPeak
Forecast for Evening | 30 | 120 | 0 | 0 | 350 | 102 | 78 | 412 | 360 | 84 | 20 | 450 | 305 | 100 | 100 | 55 | 220 | 0 | 120 | 100 | 88 | 102 | 149 | 100 | 100 | 50 | 49 | 54 | 55 | 55 | 22 | 25 | 33 | 33 | 33 | 51 | 0 | 120 | 72 | 0 | 0 | 25 | 0 | 225 | 0 | 0 | 0 | 51 | 85 | 80 | 90 | 98 | 44 | 19 | 42 | 100 | 100 | 80 | 360 | 360 | 225 | 78 | 154 | 42 | 0 | 10 | 51 | 85 | 50 | 52 | 19 | 11 | 33 | 22 | 182 | 200 | 95 | 22 | 0 | 60 | 61 | 50 | 50 | 163 | 330 | 66 | 86 | 50 | 100 | 20 | 44 | 9 | 341 | 23 | 11 | 200 | 300 | 0 | 0 | 100 |  | 485 | 48 | 0 | 110 | 115 | 225 | 0 | 55 | 46 | 74 | 40 | 194 | 35 | 110 | 30 | 0 | 0 | 43 | 47 | 102 | 50 | 43 | 47 | 43 | 43 | 22 | 11 | 11 | 0 | 70 | 260 | 15 | 18 | 215 | 0 | 0 | 220 | 98 | 100
Forecast for Day | 30 | 120 | 0 | 0 | 260 | 102 | 40 | 412 | 350 | 84 | 20 | 450 | 305 | 100 | 100 | 55 | 120 | 0 | 120 | 100 | 84 | 94 | 149 | 100 | 100 | 50 | 49 | 54 | 55 | 55 | 22 | 25 | 33 | 33 | 33 | 51 | 0 | 120 | 72 | 0 | 0 | 25 | 0 | 215 | 0 | 0 | 0 | 51 | 85 | 62 | 90 | 98 | 44 | 19 | 42 | 100 | 100 | 80 | 300 | 360 | 225 | 78 | 30 | 42 | 0 | 10 | 51 | 85 | 0 | 52 | 19 | 11 | 33 | 22 | 133 | 165 | 95 | 22 | 2 | 60 | 61 | 50 | 50 | 163 | 310 | 66 | 86 | 50 | 80 | 20 | 44 | 9 | 341 | 23 | 11 | 0 | 300 | 0 | 0 | 100 |  | 259 | 0 | 0 | 110 | 115 | 225 | 0 | 0 | 41 | 50 | 40 | 194 | 35 | 110 | 0 | 0 | 0 | 0 | 0 | 100 | 50 | 43 | 45 | 43 | 0 | 22 | 11 | 11 | 0 | 70 | 250 |  | 0 | 215 | 0 | 0 | 220 | 96
Generation at 08:00(Today) | 30 | 120 | 0 | 0 | 190 | 24 | 20 | 230 | 252 | 0 | 15 | 280 | 0 | 0 | 0 | 0 | 120 | 0 | 80 | 0 | 0 | 0 | 15 | 0 | 0 | 0 | 0 | 0 | 18 | 0 | 10 | 25 | 4 | 33 | 6 | 0 | 0 | 80 | 80 | 0 | 0 | 0 | 0 | 181 | 0 | 0 | 0 | 0 | 0 | 0 | 15 | 12 | 0 | 19 | 15 | 100 | 0 | 80 | 230 | 184 | 150 | 15 | 90 | 3 | 0 | 5 | 5 | 6 | 0 | 0 | 0 | 0 | 21 | 0 | 68 | 142 | 8 | 0 | 0.2 | 60 | 63 | 5 | 5 | 100 | 266 | 64 | 5 | 5 | 80 | 0 | 6 | 0 | 200 | 21 | 8 | 0 | 48 | 0 | 0 | 8 | 0 | 475 | 0 | 0 | 10 | 0 | 120 | 0 | 0 | 0 | 11 | 0 | 154 | 25 | 16 | 0 | 0 | 0 | 0 | 0 | 0 | 12 | 16 | 0 | 25 | 0 | 9 | 0 | 5 | 0 | 64 | 115 | 0 | 0 | 160 | 0 | 0 | 140 | 0 | 0 | 0 | 0 | 0
199
| Minimum Generation |  | 5720 | 9:00
| Highest Generation |  | 8774 | 1:00
| Day Peak Generation |  | 6515.3 | 12:00
| Evening Peak Generation |  | 8616 | 20:00
| HVDC Max Flow |  | 481 | 19:00
| HVDC EvPeak Flow |  | 474 | 20:00
| Load factor L.F |  | 84.11%

## P1
POWER GRID COMPANY OF BANGLADESH LTD.
|  |  | NATIONAL LOAD DESPATCH CENTER |  |  |  |  | QF-LDC-08
|  |  | DAILY REPORT |  |  |  |  | Page -1
[6 empty] | Reporting Date : | 2018-06-16
Till now the maximum generation is : - |  |  | 10958 | 21:00 | Hrs on | 2018-05-28
The Summary of Yesterday's |  | 2018-06-15 | Generation & Demand |  | Today's Actual Min Gen. & Probable Gen. & Demand
Day Peak Generation : |  | 6515.3 | MW Hour : | 12:00 | Min. Gen. at | 7:00 | 5209.1 | MW
Evening Peak Generation : |  | 8616 | MW Hour : | 20:00 | Available Max Generation : |  | 12376 | MW
E.P. Demand (at gen end) : |  | 8616 | MW Hour : | 20:00 | Max Demand (Evening) : |  | 9000 | MW
Maximum Generation : |  | 8774 | MW Hour : | 1:00 | Reserve(Generation end) |  | 3376 | MW
Total Gen. (MKWH) : |  | 177.1201 | System Load Factor : | 84.11% | Load Shed : |  | 0 | MW
EXPORT / IMPORT THROUGH EAST-WEST INTERCONNECTOR
Export from East grid to West grid :- Maximum |  |  | -1050 | MW at | 14:00 | Energy |  | MKWHR.
Import from West grid to East grid :- Maximum |  |  | - | MW at | - | Energy | - | MKWHR.
| Water Level of Kaptai Lake at 6:00 A M on |  | 2018-06-16
Actual : | 102.22 | Ft.(MSL) , | Rule curve : | 79.14 | Ft.( MSL )
Gas Consumed : | Total = | 957.76 | MMCFD. | Oil Consumed (PDB) :
[6 empty] | HSD : |  | Liter
[6 empty] | FO : |  | Liter
Cost of the Consumed Fuel (PDB+Pvt) : |  | Gas : | 89472811.01
|  | Coal : | 9625472.15 | Oil : | 281966599.79 | Total : | 381064882.95
Load Shedding & Other Information
Area | Yesterday |  |  |  | Today
|  |  | Estimated Demand (S/S end) |  | Estimated Shedding (S/S end) |  | Rates of Shedding
| MW |  | MW |  |  | MW | (On Estimated Demand)
Dhaka | 0 | 0:00 | 3170.4317 |  |  | 0 | 0%
Chittagong Area | 0 | 0:00 | 1072.4853 |  |  | 0 | 0%
Khulna Area | 0 | 0:00 | 959.9068 |  |  | 0 | 0%
Rajshahi Area | 0 | 0:00 | 867.0001 |  |  | 0 | 0%
Comilla Area | 0 | 0:00 | 783.6921 |  |  | 0 | 0%
Mymensingh Area | 0 | 0:00 | 632.3976 |  |  | 0 | 0%
Sylhet Area | 0 | 0:00 | 360.8595 |  |  | 0 | 0%
Barisal Area | 0 | 0:00 | 163.0174 |  |  | 0 | 0%
Rangpur Area | 0 | 0:00 | 487.7017 |  |  | 0 | 0%
Total | 0 |  | 8497.4923 |  |  | 0
Information of the Generating Units under shut down.
| Planned Shut- Down |  |  | Forced Shut- Down
|  |  |  | 1) Barapukuria ST: Unit-1 |  | 10) Ashuganj 55 MW
| Nil |  |  | 2) Khulna ST 110 MW |  | 11) Haripur GT-1,
|  |  |  | 3) Ghorasal Unit-1,4 |  | 12) Bheramara 360 MW
4) Baghabari 100 MW
5) Tongi GT
6) Chittagong Unit-1,2
7) Baghabari-71 MW
8) Siddhirganj 210 MW ST
9) Ashuganj unit-5
Additional Information of Machines, lines, Interruption / Forced Load shed etc.
|  | Description |  | Comments on Power Interruption
a) Mymensing-Jamalpur 132 kV Ckt-2 was under shut down from 10:06 to 11:33 for corrective maintenance.
b) After maintenance Chandpur CCPP ST was synchronized at 11:33.
c) Bheramara HVDC pole-2 was de-blocked at 08:37.
d) Ghorashal-Norsingdi 132 kV Ckt was switched on at 12:45 from Norsingdi and opened from Ghorasal as per instruction
from System protection division.
e) Bheramara HVDC pole-1 & 2 were blocked at 13:30 and de-blocked at 13:38.
f) After maintenance Siddhirgank 335 MW was synchronized at 14:27.
g) After maintenance Ashuganj unit-4 & 5 were synchronized at 19:25 and 17:37 respectively.
h) Tongi-Kabirpur 132 kV Ckt-1 tripped at 23:22 showing Dist. Z1 and switched on at 13:38.
i) Tongi-Kabirpur 132 kV Ckt-2 tripped at 23:22 showing CSW, CAR, CD,DE and switched on at 13:38.
j) Meghnaghat -Hasnabad 230 kV Ckt-2 tripped at 04:57(16/06/2018) from both end showing Dist AN, Z2 at Meghnaghat
end and Dist A, Z1 at Hasnabad end and switched on at 06:26.
Sub Divisional Engineer |  |  | Executive Engineer |  | Superintendent Engineer
Network Operation Division |  |  | Network Operation Division |  |  | Load Dispatch Circle
Page 1 of 7

## P2
EVENING PEAK GENERATION AND DAY LONG ENERGY DATA OF POWER STATIONS
| Date : | 2018-06-15 | [5 empty] | Page -2
Sl. |  |  |  |  | Present | Peak | Energy
No. | Name of the Power Stations |  | Producer | Installed Capacity | Capacity | Hour | Generated | Remarks
Generation
|  |  |  | Unit No. X Capacity | MW | MW | MW
1 | Ghorasal ST: Unit-1,2 |  | PDB | 2*55 | 85 | 30 | 660000 | #1 Under maint.
| Ghorasal ST: Unit-3 |  | PDB | 1*210 | 170 | 120 | 2946195 | Gas shortage
| Ghorasal ST: Unit-4 |  | PDB | 1*210 | 180 | 0 | 0 | Under maint.
| Ghorasal ST: Unit-5 |  | PDB | 1*210 | 190 | 0 | 0 | Under maint.
2 | Ghorasal ST: Unit-7 |  | PDB | 1*243+1*122 | 365 | 250 | 7532545 | Gas shortage
3 | Ghorashal 78MW (MAX) |  | QRPP | 2*40 | 78 | 40 | 1121120 | Gas shortage
4 | Ghorashal (Regent) |  | IPP | 34*3.35 | 108 | 25 | 1185546 | Gas shortage
5 | Haripur GT: Unit-1, 2 |  | SBU, PDB | 2*32 | 40 | 20 | 484700 | #1 Under maint.
6 | Haripur 412 MW CCPP |  | EGCB | 1*273+1*139 | 412 | 345 | 8203920 | FGMO
7 | Haripur NEPC 110MW |  | IPP | 8*15 | 110 | 13 | 16800 | Low demand
8 | Haripur Power CCPP 360MW |  | IPP | 1*235+1*125 | 360 | 292 | 7443000 | Gas shortage
9 | Meghnaghat CCPP 450MW |  | IPP | 2*150+1*150 | 450 | 350 | 9111437 | frequency control.
10 | Meghnaghat (IEL) |  | QRPP | 12*8.9 | 100 | 30 | 161280 | Low demand
11 | Meghnaghat CCPP(Summit) |  | IPP | 2*110+1*110 | 305 | 0 | 4051 | Low demand
12 | Madanganj 102MW |  | QRPP | 6*17 | 100 | 48 | 329160 | Low demand
13 | Madanganj-55 MW |  | (IPP) | 3*17.08+1*11.3 | 55 | 15 | 256793 | Low demand
14 | Keraniganj (Powerpac) 100MW |  | QRPP | 8*13.45 | 100 | 10 | 104389 | Low demand
15 | Narshingdi (Doreen) |  | SIPP, REB | 8*2.90 | 22 | 22 | 384552
16 | Siddhirgonj ST 210MW |  | PDB | 1*210 | 115 | 0 | 0 | Under maint.
17 | Siddhirgonj GT Unit-1& 2 |  | EGCB | 2*105 | 210 | 100 | 3311000 | Gas shortage
18 | Siddhirganj (Desh) |  | QRPP | 96*1.2 | 100 | 0 | 0 | Reserve
19 | Siddhirganj (Dutch Bangla) |  | QRPP | 12*8.9 | 100 | 7 | 153600 | Low demand
20 | Siddhirganj CCPP-335 MW |  | EGCB | 1*217 | 217 | 120 | 1388782
21 | Pagla (DPA ) |  | QRPP | 100*0.5 | 50 | 0 | 5280 | Reserve
22 | Gagnagar (Orion) |  | IPP | 12*8.924 | 102 | 7 | 148464 | Low demand
23 | Katpotti 51 MW |  | IPP | 7*7.9 | 51 | 40 | 258240 | Low demand
24 | Banco Energy 54MW |  | IPP | 3*18 | 54 | 18 | 295560 | Low demand
25 | Kodda 150MW |  | BPDB-RPCL | 9*17.06 | 149 | 33 | 550560 | Low demand
26 | Northern 55 MW |  | IPP | 3*19.3 | 55 | 18 | 430207 | Low demand
27 | Southern 55MW |  | IPP | 3*19.3 | 55 | 36 | 633299 | Low demand
28 | Bosila 108MW |  | IPP | 12*8.775+1*3.5 | 108 | 16 | 136070 | Low demand
29 | Summit Power,(Madhabdi+Ashulia) |  | SIPP,REB | 3*3.67+4*8.73 | 80 | 35 | 901500 | Engine problem
30 | Summit Maona |  | SIPP,REB | 4*8.73 | 33 | 33 | 413900
31 | Summit Rupganj |  | SIPP,REB | 4*8.73 | 33 | 6 | 264400 | Low demand
32 | Gazipur (RPCL) |  | IPP | 6*8.9 | 52 | 24 | 235164 | Low demand
33 | Tongi GT |  | PDB | 1* 105 | 105 | 0 | 0 | Under maint.
34 | Summit Gazipur |  | IPP | 18*17.076 | 300 | 96 | 973526 | On test.
| APR Energy , Keranigonj |  | IPP | 236*1.4 | 0 | 0 | 0
| Bramhangoan 100 MW (Aggreko) |  | IPP | 100 | 0 | 0 | 0 | On test.
| Dhaka area Total |  |  |  | 5199 | 2199 | 50045040
35 | Chittagong ST-1 (Raozan) |  | PDB | 1*210 | 180 | 0 | 0 | Gas shortage
36 | Chittgong ST-2 (Raozan) |  | PDB | 1*210 | 180 | 0 | 0 | Gas shortage
36 | Raozan 25 MW (RPCL) |  | IPP | 3*8.9 | 25 | 25 | 178560
37 | Patenga 50MW |  | IPP | 8*6.98 | 50 | 27 | 542400 | Low demand
38 | Kaptai Hydro: Unit-1,2,3,4, 5 |  | PDB | 2*40+3*50 | 230 | 160 | 3772951 | # 5 under maint.
39 | Sikalbaha ST 60MW |  | PDB | 1*60 | 40 | 0 | 0 | Under maint.
40 | Sikalbaha 225MW |  | PDB | 1*150+1*175 | 225 | 175 | 4468202 | FGMO
41 | Sikalbaha Peaking GT |  | PDB | 1*150 | 150 | 0 | 0 | Under maint.
42 | Sikalbaha (Energis) |  | RPP | 4*12.5+2*11.9+1*3+1*1.5 | 51 | 8 | 417600 | Low demand
43 | Hathazari peaking |  | PDB | 11*8.9 | 98 | 51 | 527096
44 | Dohazari Peaking |  | PDB | 6*17 | 102 | 85 | 580801
45 | Juldah (Acorn) |  | QRPP | 8*13.45 | 100 | 90 | 1238520 | Engine problem
46 | Barabkunda (Regent) |  | SIPP, PDB | 8*2.90 | 22 | 19 | 457872
* | Malancha, Ctg. EPZ (United) |  |  | 5*8.73+3*9.34 | 0 | 42 | 1170240
47 | Chittagong ECPV 108 MW |  | IPP | 16*7 | 108 | 15 | 749760 | Low demand
| Chittagong area Total |  |  |  | 1561 | 697 | 14104002
48 | Ashuganj ST: Unit- 3 |  | APSCL | 1*150 | 135 | 100 | 2382526 | Gas shortage
| Ashuganj ST: Unit- 4 |  | APSCL | 1*150 | 129 | 0 | 1474355 | Gas shortage
| Ashuganj ST: Unit- 5 |  | APSCL | 1*150 | 134 | 80 | 460828 | Gas shortage
49 | Ashuganj CCPP 225 MW |  | APSCL | 1*142+1*75 | 221 | 182 | 4543000 | FGMO
50 | Ashuganj CCPP(North) |  | APSCL | 1*360 | 360 | 252 | 6977400 | FGMO
51 | Ashuganj CCPP(South) |  | APSCL | 1*360 | 360 | 242 | 6487500 | FGMO
52 | Ashuganj Engines TSK |  | APSCL | 14*3.968 | 45 | 42 | 935856
53 | Ashuganj (Precision) 55MW |  | RPP | 15*4 | 55 | 0 | 0 | Under maint.
54 | Ashuganj (United) 53MW |  | QRPP | 14*4 | 53 | 5 | 132000 | Gas shortage
55 | Ashuganj 195MW Modular |  | IPP | 20*9.73+1*16 | 195 | 88 | 2308363 | Gas shortage
56 | Ashuganj (Midland) 51MW |  | IPP | 6*9.34 | 51 | 27 | 414861 | Gas shortage
57 | B.Baria (Aggreko) 85MW |  | QRPP | 86*1.10 | 85 | 60 | 329160
58 | Daudkandi Peaking 52MW |  | PDB | 6*8.92 | 52 | 49 | 65088
59 | Chandpur CCPP |  | PDB | 1*106+1*57 | 163 | 90 | 1944350
60 | Feni (Doreen) 22MW |  | SIPP, PDB | 8*2.90 | 22 | 19 | 448704
61 | Feni, Mohipal (Doreen) |  | SIPP, REB | 4*2.90 | 11 | 11 | 217260
** | Tripura |  | Imported power | 0 | 160 | 146 | 3222720
62 | Jangalia (Summit) 33MW |  | SIPP, PDB | 4*8.73 | 33 | 33 | 332100
63 | Lakdhanvi 52 MW |  | IPP | 6*8.92 | 52 | 20 | 50602 | Low demand
64 | Summit Comilla 25MW |  | SIPP, PDB | 3*3.67+2*6.97 | 25 | 21 | 498730
65 | Daudkandi bangla trak |  | IPP | 154*1.4 | 200 | 0 | 0 | On test.
| Comilla Area Total |  |  |  | 2541 | 1467 | 33225403
66 | Mymensingh RPCL 210MW |  | IPP | 4*35+1*70 | 202 | 204 | 3877320 | Gas shortage
67 | Tangail (Doreen) 22MW |  | SIPP, PDB | 8*2.90 | 22 | 17 | 141624
68 | Jamalpur 95MW |  | IPP | 12*8.924 | 95 | 48 | 343389 | Low demand
69 | Sarishabari (Solar) |  | IPP | 1*3 | 3 | 0 | 10784
| United Mymensingh PPL |  | IPP | 200 | 0 | 93 | 808800 | On test.
| Mymensingh Area Total |  |  |  | 322 | 362 | 5181917
70 | Fenchugonj CCPP-1 |  | PDB | 2*32+1*33 | 70 | 60 | 1322000
71 | Fenchugonj CCPP-2 |  | PDB | 2*35+1*35 | 90 | 63 | 1393400 | # 4 under maint.
72 | Kushiara 163 MW CCPP GT |  | IPP | 1*109+1*54 | 163 | 130 | 3020318 | frequency control.
73 | Shajibazar 330 MW |  | PDB | 3*110 | 330 | 305 | 7113582 | FGMO
74 | Fenchugonj (Barakatullah) 51MW |  | RPP | 19*2.90 | 51 | 29 | 372000 | Low demand
75 | Fenchuganj (EPL) 44MW |  | RPP | 12*3.3+5*2 | 44 | 30 | 362000 | Low demand
76 | Hobiganj 11MW |  | SIPP, REB | 4*2.90 | 11 | 11 | 113568
77 | Shahjibazar GT: Unit- 8, 9 |  | PDB | 2*35 | 66 | 51 | 1395000 | FGMO
78 | Shahjibazar 86MW |  | RPP | 32*2.90 | 86 | 89 | 696000
79 | Shahjibazar (EPL) 50MW |  | RPP | 27*2.0 | 50 | 30 | 346320 | Low demand
80 | Sylhet GT 150 MW |  | PDB | 1*142 | 142 | 80 | 1878400 | frequency control.
81 | Sylhet GT 20 MW |  | PDB | 1*20 | 20 | 0 | 0
82 | Sylhet (EPL) 50MW |  | RPP | 27*2 | 50 | 43 | 631760 | Engine problem
83 | Shahjahanulla 25 MW |  | SIPP, REB | 3*9.34 | 25 | 23 | 480552
84 | Summit Bibiana- 2 |  | IPP | 1*222+1*119 | 341 | 280 | 7024720 | FGMO
85 | Sylhet (Desh) 10MW |  | RPP | 6*1.95 | 10 | 9 | 209340
| Sylhet Area Total |  |  |  | 1549 | 1233 | 26358960
86 | Bheramara GT-1,2,3 |  | PDB | 3*20 | 46 | 48 | 359300
| Bheramara (HVDC ) |  | Imported power | 1*500 | 500 | 474 | 9392000
87 | Khulna (KPCL-1 & 3) |  | IPP | 19*6.5 | 110 | 102 | 1140960 | Engine problem
88 | Khulna (KPCL-2) |  | QRPP | 7*17 | 115 | 115 | 1233600
89 | Faridpur Peaking |  | PDB | 8*6.89 | 54 | 40 | 484800
90 | Khulna CCPP 225MW |  | NWPGCL | 1*150+1*75 | 230 | 170 | 3452160
91 | Gopalganj Peaking |  | PDB | 16*6.98 | 109 | 52 | 817792
92 | Bheramara 360 MW |  | NWPGCL | 1*278+1*132 | 410 | 0 | 0 | Under maint.
93 | Noapara (KZA) 40MW |  | QRPP | 5*8.5 | 40 | 40 | 491625
94 | Khulna (Aggreko) 55MW |  | QRPP | 71*0.85 | 55 | 51 | 106520
95 | Bangla Trak Noapara |  | IPP | 70*1.4 | 100 | 79 | 352320 | On test.
| Khulna Area Total |  |  |  | 1769 | 1171 | 17831077
96 | Summit Barisal 110 MW |  | IPP | 7*17.076 | 110 | 80 | 1360320
97 | Barisal GT: Unit-1, 2 |  | PDB | 2*20 | 30 | 0 | 0 | reserve
98 | Bhola (Venture) 33MW |  | RPP | 1*34.50 | 33 | 38 | 743560
99 | Bhola CCPP 194MW |  | PDB | 2*63+1*68 | 194 | 188 | 4435891
100 | Bhola Aggreko 95MW |  | QRPP | 96*1.10 | 95 | 97 | 2105948
| Barisal Area Total |  |  |  | 462 | 403 | 8645719
101 | Baghabari GT 71MW |  | PDB | 1*71 | 71 | 0 | 0 | Under maint.
| Baghabari GT 100MW |  | PDB | 1*100 | 100 | 0 | 0 | Under maint.
102 | Baghabari Peaking 50MW |  | PDB | 6*8.9 | 52 | 43 | 420185
103 | Bera Peaking |  | PDB | 9*8.29 | 71 | 43 | 169040
104 | Amnura 50MW |  | QRPP | 7*7.79 | 50 | 50 | 1095220
105 | Katakhali (Northern) |  | QRPP | 6*8.9 | 50 | 43 | 731520 | Engine problem
106 | Katakhali Peaking |  | PDB | 6*8.7 | 50 | 47 | 435115
107 | Sirajgonj Unit-1 225MW |  | NWPGCL | 1*150+1*75 | 210 | 0 | 0 | FGMO
108 | Sirajgonj Unit-2 225MW |  | NWPGCL | 1*150+1*75 | 220 | 172 | 0 | FGMO
| Sirajgonj Unit-3 225MW |  | NWPGCL | 1*150+1*75 | 0 | 0 | 0
109 | Santahar Peaking |  | PDB | 6*8.7 | 50 | 28 | 426741
110 | Bogra (GBB) |  | RPP | 6*4 | 22 | 22 | 413760
111 | Bogra (EPL) |  | RPP | 5*3.3+5*2 | 10 | 10 | 241236
112 | Ullapara (Summit) |  | SIPP, REB | 4*2.90 | 11 | 8 | 183510 | Engine problem
113 | Rajlanka 52 MW |  | IPP | 6*8.92 | 52 | 43 | 581760 | Engine problem
114 | Chapainawabganj-100 MW |  | PDB | 12*8.924 | 104 | 67 | 805116
| Rajshahi Area Total |  |  |  | 1123 | 576 | 5503203
115 | Barapukuria Unit-1 |  | PDB | 1*125 | 85 | 0 | 0 | Under maint.
| Barapukuria Unit-2 |  | PDB | 1*125 | 85 | 64 | 1585745
116 | Barapukuria Unit-3 |  | PDB | 1*275 | 274 | 249 | 5760300
117 | Rangpur GT |  | PDB | 1*20 | 20 | 15 | 109000
118 | Saidpur GT |  | PDB | 1*20 | 20 | 0 | 0
| Rangpur Area Total |  |  |  | 484 | 328 | 7455045
| Total |  |  |  | 15010 | 8436 | 168350366
| Eastern Grid Total |  |  |  | 11172 | 5958 | 128915322
| Western Grid Total |  |  |  | 3838 | 2478 | 39435044
| National Grid Total |  |  |  | 15010 | 8436 | 168350366
*Data collected from respective power station over telephone.
Executive Engineer
Network Operation Division

## P3
MAXIMUM LOAD SERVED BY DIFFERENT GRID SUB-STATIONS
Date: | 2018-06-15 | [5 empty] | QF-LDC-09
(a) ENTIRE EASTERN GRID : |  |  | 5079 | MW | (b) ENTIRE WESTERN GRID : |  |  | 3043 | MW
i) Dhaka area |  |  | 2619 | MW | i) Khulna area |  |  | 1293 | MW
ii) Chittagong area |  |  | 633 | MW | ii) Rajshahi area |  |  | 1020 | MW
iii) Comilla area |  |  | 876 | MW | iii) Barisal area |  |  | 272 | MW
iv) Mymensingh area |  |  | 600 | MW | iv) Rangpur area |  |  | 458 | MW
v) Sylhet area |  |  | 351 | MW
| SYSTEM TOTAL DEMAND ( a + b ) = |  |  | 8122 | MW
MAXIMUM LOAD SERVED BY DIFFERENT SUB-STATIONS
Sub-station | Load (MW) | Hour | Sub-station | Load (MW) | Hour | Sub-station | Load (MW) | Hour
Siddhirganj | 84 | 100 | Netrokona | 75 | 2100 | Central s/s | 68 | 1930
Munsiganj | 104 | 300 | Jamalpur | 96 | 2000 | Noapara | 85 | 100
Megnaghat | 23 | 2000 | Sherpur | 66 | 2000 | Jessore | 148 | 2100
Shyampur | 110 | 300 | Srimongal | 30 | 2100 | Jhenida | 99 | 2100
Bhulta | 117 | 100 | Shahjibazar | 79 | 100 | Bottail | 116 | 100
Madanganj | 26 | 100 | Fenchuganj | 40 | 2100 | G.K Project | 52 | 100
Shitalakhya | 70 | 100 | Kulawara | 30 | 2200 | Faridpur | 150 | 100
Rahim steel | 1 | 100 | Sylhet | 121 | 2200 | Madaripur | 147 | 2100
Matuail | 50 | 100 | Chatak | 29 | 2000 | Gopalganj | 88 | 2300
Ghorasal | 67 | 100 | Sunamganj | 22 | 2100 | Bagerhat | 80 | 1930
Narsingdi | 97 | 100 | Biani Bazar | 26 | 2100 | Mongla | 36 | 100
Haripur (SBU) | 62 | 800 | Comilla (S) | 162 | 2200 | Satkhira | 101 | 2100
Ullon | 87 | 2300 | Comilla(N) | 89 | 2200 | Gallamari | 45 | 100
Hasnabad | 166 | 2100 | Chandpur | 124 | 2300 | Magura | 48 | 2000
Magbazar | 100 | 2100 | Feni | 92 | 1900 | Chuadanga | 83 | 2100
Maniknagar | 64 | 100 | Chowmuhani | 176 | 2100 | Barisal | 114 | 300
Bangabhaban | 12 | 1100 | Ashuganj | 47 | 2300 | Patuakhali | 98 | 2100
Narinda | 60 | 100 | Daudkandi | 88 | 2200 | Bhandaria | 48 | 1930
Dhanmondi | 74 | 1500 | B.Baria | 120 | 2000 | Ishurdi | 48 | 100
Lalbag | 46 | 2000 | Ramganj | 27 | 2100 | Ruppur Paromanobik | 1 | 100
Madartek | 88 | 1900 | Madunaghat | 48 | 1900 | Natore | 119 | 2100
Mirpur | 96 | 1500 | Hathazari | 67 | 100 | Bogra | 213 | 100
Kalyanpur | 96 | 1900 | Khulshi | 140 | 100 | Noagaon | 106 | 100
Gulshan | 70 | 1930 | Halishahar | 88 | 200 | Rajshahi | 138 | 100
Uttara | 47 | 1930 | Baraulia | 71 | 100 | C.Nawabganj | 61 | 2000
Kamrangirchar | 108 | 1930 | Sikalbaha | 27 | 2200 | Amnura | 34 | 2000
Savar | 119 | 1930 | Dohazari | 72 | 2300 | Pabna | 109 | 2000
Bhasantec | 37 | 1930 | Cox'sbazar | 82 | 400 | Shahjadpur | 78 | 2000
Agargaon | 89 | 1930 | Chandraghona | 30 | 2000 | Serajganj | 86 | 2100
Satmosjid | 90 | 100 | Kaptai | 3 | 1830 | Niyamatpur | 56 | 2100
Tongi | 91 | 300 | A. Khaer Stl. | 10 | 1700 | Joypurhat | 45 | 300
Kabirpur | 102 | 100 | Bakulia | 73 | 100 | Rangpur | 111 | 2000
Basundhara | 90 | 100 | Julda | 12 | 100 | Lalmonirhat | 80 | 1930
Manikganj | 163 | 100 | TK chemical | 1 | 100 | Saidpur | 90 | 1900
Joydevpur | 55 | 100 | Modern Steel | 0.5 | 1600 | Purbasadipur | 82 | 2000
New Tongi | 130 | 100 | Shahmirpur | 24 | 400 | Thakurgaon | 66 | 100
Korda | 212 | 2100 | Abul Khair 230 | 176 | 200 | Palashbari | 96 | 2100
Tangail | 157 | 2300 | BSRM | 76 | 200 | Barapukuria | 41 | 2100
Mymensing | 200 | 2000 | Khagrachhari | 14 | 1930 | Panchagar | 34 | 300
Kishorganj | 91 | 2000 | Goalpara | 38 | 2100
Sub Divisional Engineer |  |  | Executive Engineer |  |  | Superintendent Engineer
Network Operation Division |  |  | Network Operation Division |  |  | Load Despatch Circle
(1) Honbl. State Minister |  |  | (8) Executive Director (O & M) PGCB. |  |  | (18) C.E. Transmission (1 & 2) PGCB.
Ministry of Power,Energy & Mineral |  |  | (9) Member,Generation,PDB. |  |  | (19) S.E. System Protection,PGCB.
Resources, GOB. |  |  | (10) Member,Distribution,PDB. |  |  | (20) Director,Public Relation,PDB.
(2) Secy (Power Divn.)Ministry of |  |  | (11) Member,Transmission & |  |  | (21) Director Program, PDB.
Power,Energy & Mineral Resources. |  |  | System Operation,PDB. |  |  | (22) S.E. Consumer Affairs,PDB.
(3) Director General,Power cell |  |  | (12) Member,P&D,PDB. |  |  | (23) Director,Project Planning,PDB.
(4) Chairman,BERC |  |  | (13) C.E (P & D), PGCB. |  |  | (24) Director,System Planning,PDB.
(5) Chairman, BPDB. |  |  | (14) G.M. Commercial Operation |  |  | (25) Executive Eng.IMD.
(6) Managing Director, PGCB. |  |  | (15) C.E. Generation,PDB. |  |  | (26) Executive Eng. EMD.
(7) Member(Power & Industry) |  |  | (16) C.E, (P & D),PDB. |  |  | (27) NLDC

## Voltage
MAXIMUM & MINIMUM VOLTAGES OF DIFFERENT GRID SUB-STATIONS.
Date: | 2018-06-15
Sub-Station | Maxm | Hour | Minm | Hour | Sub-Station | Maxm | Hour | Minm | Hour
| Voltage |  | Voltage |  |  | Voltage |  | Voltage
400 KV | KV |  | KV |  |  | KV |  | KV
Bibiyana | 395 | 7:00 | 385 | 1:00 | Kaliakoir | 378 | 8:00 | 366 | 22:00
Bheramara | 403 | 9:00 | 384 | 23:00
230 KV | KV |  | KV |  | 230 KV | KV |  | KV
Ghorasal | 230 | 14:00 | 226 | 1:00 | Tongi | 225 | 5:00 | 218 | 1:00
Ishurdi | 235 | 8:00 | 222 | 22:00 | Comilla (N) | 230 | 6:00 | 225 | 22:00
Ashuganj | 236 | 8:00 | 230 | 23:00 | Hathazari | 226 | 19:00 | 216 | 1:00
Serajganj | 225 | 6:00 | 216 | 3:00 | Megnaghat | 232 | 19:30 | 222 | 24:00
Baghabari | 229 | 7:00 | 220 | 2:00 | Fenchuganj | 238 | 17:00 | 234 | 2:00
Barapukuria | 237 | 6:00 | 232 | 1:00 | Siddhirganj | 226 | 8:00 | 221 | 1:00
Bogra | 226 | 6:00 | 216 | 19:30 | Maniknagar | 225 | 8:00 | 219 | 1:00
Khulna South | 238 | 18:30 | 225 | 11:00 | Old Airport | 225 | 7:00 | 217 | 1:00
Rampura | 223 | 8:00 | 220 | 1:00 | Barisal | 235 | 17:00 | 220 | 19:30
Haripur | 225 | 18:00 | 221 | 1:00 | AKSML | 222 | 19:00 | 212 | 19:30
Hasnabad | 225 | 6:00 | 220 | 1:00 | BSRM | 224 | 19:00 | 215 | 2:00
Aminbazar | 224 | 17:00 | 219 | 1:00 | Bibiyana | 234 | 6:00 | 231 | 1:00
132 kV | KV |  | KV |  | 132 kV | KV |  | KV
Siddhirganj | 136 | 800 | 133 | 100 | Ramganj | 128 | 1100 | 116 | 2300
Munsiganj | 137 | 1930 | 132 | 600 | Madanhat | 135 | 2000 | 130 | 700
Megnaghat | 135 | 2000 | 130 | 500 | Hathazari | 132 | 1900 | 126 | 500
Shyampur | 133 | 800 | 127 | 100 | Khulshi | 130 | 1900 | 125 | 800
Bhulta | 128 | 700 | 125 | 100 | Halishahar | 132 | 1900 | 127 | 900
Madanganj | 137 | 800 | 130 | 100 | Baraulia | 131 | 1900 | 126 | 900
Shitalakhya | 138 | 800 | 130 | 100 | Sikalbaha | 132 | 1930 | 126 | 1000
Rahim steal | 136 | 800 | 133 | 100 | Dohazari | 132 | 1930 | 126 | 900
Matuail | 136 | 1700 | 131 | 400 | Cox'sbazar | 127 | 1600 | 119 | 600
Ghorasal | 136 | 1800 | 132 | 100 | Chandraghona | 133 | 1900 | 129 | 1000
Narsinghdi | 135 | 1800 | 131 | 400 | Kaptai | 133 | 1900 | 130 | 900
Haripur (SBU) | 136 | 900 | 131 | 500 | A. Khaer Stl. | 132 | 1800 | 125 | 1300
Ullon | 137 | 600 | 135 | 1400 | Bakulia | 130 | 1900 | 125 | 1000
Hasnabad | 136 | 2000 | 133 | 1200 | Julda | 132 | 1930 | 126 | 900
Magbazar | 140 | 800 | 135 | 600 | TK Chemical | 134 | 1900 | 130 | 900
Maniknagar | 137 | 1600 | 133 | 500 | Modern Steel | 131 | 1930 | 126 | 1200
Bangabhaban | 137 | 1600 | 133 | 500 | Shahmirpur | 131 | 1930 | 126 | 1000
Narinda | 137 | 1600 | 133 | 500 | Khagrachhari | 132 | 1900 | 128 | 100
Dhanmondi | 137 | 600 | 135 | 1400 | Goalpara | 136 | 900 | 129 | 300
Lalbag | 137 | 800 | 131 | 100 | Central s/s | 137 | 1830 | 128 | 1400
Madartek | 137 | 1000 | 133 | 100 | Noapara | 134 | 1830 | 125 | 200
Mirpur | 134 | 500 | 131 | 1300 | Jessore | 129 | 1830 | 117 | 300
Kalyanpur | 135 | 600 | 133 | 1200 | Jhenida | 126 | 1600 | 117 | 100
Gulshan | 136 | 600 | 135 | 1200 | Bottail | 135 | 700 | 125 | 200
Uttara | 132 | 700 | 128 | 1300 | G.K.Project | 140 | 900 | 132 | 1200
Kamrangirchar | 135 | 700 | 132 | 1300 | Faridpur | 130 | 1700 | 121 | 100
Savar | 133 | 700 | 129 | 1300 | Madaripur | 133 | 1700 | 120 | 200
Bhasantec | 134 | 700 | 129 | 1300 | Gopalganj | 132 | 1700 | 121 | 1930
Agargaon | 134 | 700 | 130 | 1300 | Bagerhat | 134 | 1830 | 124 | 400
Satmosjid | 134 | 800 | 129 | 1300 | Mongla | 133 | 1830 | 123 | 300
Tongi | 137 | 1700 | 131 | 100 | Satkhira | 134 | 1830 | 126 | 200
Kabirpur | 135 | 500 | 129 | 2200 | Gallamari | 136 | 800 | 128 | 300
Basundhara | 134 | 800 | 129 | 100 | Magura | 127 | 800 | 112 | 300
Manikganj | 140 | 300 | 133 | 1300 | Chuadanga | 124 | 800 | 106 | 300
Joydevpur | 136 | 700 | 130 | 2200 | Barisal | 138 | 2300 | 130 | 1100
New Tongi | 137 | 2100 | 132 | 100 | Patuakhali | 130 | 700 | 125 | 100
Kodda | 136 | 1700 | 130 | 2300 | Bhandaria | 134 | 1830 | 125 | 300
Tangail | 139 | 500 | 126 | 2200 | Ishurdi | 140 | 800 | 132 | 300
Mymensing | 134 | 700 | 118 | 2200 | Ruppur Paromanobik | 140 | 1600 | 131 | 100
Kishorganj | 136 | 600 | 122 | 2200 | Natore | 136 | 800 | 125 | 1200
Netrokona | 132 | 500 | 117 | 2200 | Bogra | 136 | 700 | 128 | 1930
Jamalpur | 133 | 500 | 115 | 2300 | Noagaon | 131 | 800 | 125 | 1200
Sherpur | 130 | 100 | 114 | 2200 | Rajshahi | 135 | 1600 | 124 | 1200
Srimongal | 138 | 600 | 134 | 2400 | C.Nawabganj | 134 | 1830 | 123 | 1100
Shahjibazar | 136 | 600 | 132 | 2300 | Amnura | 136 | 100 | 122 | 1200
Fenchuganj | 136 | 100 | 134 | 1300 | Pabna | 133 | 700 | 126 | 1200
Khulawara | 137 | 600 | 134 | 1800 | Shahjadpur | 140 | 1700 | 134 | 1000
Sylhet | 136 | 700 | 133 | 2200 | Serajganj | 136 | 800 | 130 | 300
Chatak | 136 | 100 | 131 | 2400 | Niyamatpur | 131 | 1700 | 119 | 1930
Sunamganj | 137 | 1200 | 130 | 1300 | Joypurhat | 132 | 600 | 120 | 100
Biani Bazar | 137 | 500 | 132 | 2300 | Rangpur | 131 | 600 | 115 | 1930
Comilla(s) | 130 | 800 | 123 | 1930 | Lalmonirhat | 132 | 600 | 110 | 1930
Comilla(n) | 136 | 1400 | 130 | 1900 | Saidpur | 130 | 700 | 114 | 1930
Chandpur | 130 | 1600 | 119 | 700 | Purbasadipur | 134 | 700 | 126 | 1000
Feni | 122 | 1500 | 115 | 2200 | Thakurgaon | 130 | 500 | 122 | 100
Chowmuhani | 125 | 1800 | 116 | 2200 | Palashbari | 130 | 800 | 118 | 1930
Ashuganj | 139 | 1000 | 134 | 100 | Barapukuria | 137 | 600 | 132 | 100
Daudkandi | 133 | 800 | 128 | 2200 | Panchagar | 127 | 2000 | 115 | 300
B.Baria | 136 | 700 | 132 | 1800
Sub Assistant Engineer | [5 empty] | Sub Divisional Engineer
Network Operation Division | [5 empty] | Network Operation Division
Page 7 of 7

## L-Curve
Date | 2018-06-15
.
TIME | E-W INT.(Export) | EAST GRID | WEST GRID | TOTAL |  |  | DAILY LOAD CURVE
0:00 | 760 | 5571 | 2021 | 7592 |  |  |  | QF-LDC-12
0:30 | 710 | 5913 | 2270 | 8183 | Date: | 2018-06-15
1:00 | 660 | 6255 | 2519 | 8774
1:30 | 700 | 6071 | 2451.5 | 8522.5
2:00 | 740 | 5887 | 2384 | 8271
2:30 | 790 | 5865.5 | 2384.5 | 8250 | [5 empty] | Gen. at Eve. Peak | 8616 | 8616 MW (20:00 )
3:00 | 840 | 5844 | 2385 | 8229 | [6 empty] | 20:00
3:30 | 810 | 5790 | 2375.5 | 8165.5 | [5 empty] | Gen. at Day Peak | 6515.3 | 6515.3 MW (12:00 )
4:00 | 780 | 5736 | 2366 | 8102 | [6 empty] | 12:00
4:30 | 750 | 5343.5 | 2260.5 | 7604 | [5 empty] | Highest Generation | 8774
5:00 | 720 | 4951 | 2155 | 7106 | [6 empty] | 1:00
5:30 | 670 | 4819.55 | 2079.5 | 6899.05
6:00 | 620 | 4688.1 | 2004 | 6692.1
6:30 | 610 | 4552.6 | 1887 | 6439.6
7:00 | 600 | 4417.1 | 1770 | 6187.1
7:30 | 590 | 4359.35 | 1734 | 6093.35
8:00 | 580 | 4301.6 | 1698 | 5999.6
8:30 | 640 | 4292.3 | 1567.5 | 5859.8
9:00 | 700 | 4283 | 1437 | 5720
9:30 | 730 | 4405.1 | 1340 | 5745.1
10:00 | 760 | 4527.2 | 1243 | 5770.2
10:30 | 790 | 4611.65 | 1309 | 5920.65
11:00 | 820 | 4696.1 | 1375 | 6071.1
11:30 | 840 | 4877.2 | 1416 | 6293.2
12:00 | 860 | 5058.3 | 1457 | 6515.3
12:30 | 900 | 5219.8 | 1511 | 6730.8
13:00 | 940 | 5381.3 | 1565 | 6946.3
13:30 | 995 | 5370.5 | 1582 | 6952.5
14:00 | 1050 | 5359.7 | 1599 | 6958.7
14:30 | 1005 | 5400.45 | 1663 | 7063.45
15:00 | 960 | 5441.2 | 1727 | 7168.2
15:30 | 920 | 5358.95 | 1762.5 | 7121.45
16:00 | 880 | 5276.7 | 1798 | 7074.7
16:30 | 830 | 5122.5 | 1766.5 | 6889
17:00 | 780 | 4968.3 | 1735 | 6703.3
17:30 | 735 | 4895.2 | 1787.5 | 6682.7
18:00 | 690 | 4822.1 | 1840 | 6662.1
18:30 | 655 | 5134.05 | 2140 | 7274.05
19:00 | 620 | 5446 | 2440 | 7886
19:30 | 680 | 5931 | 2632 | 8563
20:00 | 650 | 5958 | 2658 | 8616 |  |  |  | Executive Engineer
20:30 | 610 | 5957 | 2611.5 | 8568.5 |  |  |  | Network Operation Division
21:00 | 570 | 5956 | 2565 | 8521
21:30 | 590 | 5971 | 2462 | 8433
22:00 | 610 | 5986 | 2359 | 8345 |  |  |  |  | Page 6 of 7
22:30 | 645 | 5966.5 | 2332.5 | 8299
23:00 | 680 | 5947 | 2306 | 8253
23:30 | 720 | 5759 | 2163.5 | 7922.5
24:00 | 760 | 5571 | 2021 | 7592
8616 MW (20:00 )
6515.3 MW (12:00 )

## En-Curve
DAILY ENERGY CURVE
Date | 2018-06-15 |  | Energy | 177120054
[10 empty] | 2018-06-15 | [5 empty] | QF-LDC-11
TIME | GAS | HVDC | P.GEN(GAS). | P.GEN(OIL). | COAL | HYDRO | OIL | SHORTAGE | TRIPURA
0:00 | 3528 | 475 | 1649 | 589 | 212 | 162 | 821 | 0 | 156
0:30 | 3548 | 475 | 1792.5 | 875 | 264 | 162 | 908.5 | 0 | 158 | Date: | 2018-06-15
1:00 | 3568 | 475 | 1936 | 1161 | 316 | 162 | 996 | 0 | 160
1:30 | 3543.5 | 475.5 | 1858.5 | 1033 | 317.5 | 160 | 974.5 | 0 | 160 | [7 empty] | Total Energy | 177.1201 | Total Energy Gen 177.120 MKWHr Energy Not Served 0.000 MKWHr Energy Requirement 177.120 MKWHr
2:00 | 3519 | 476 | 1781 | 905 | 319 | 158 | 953 | 0 | 160 | [7 empty] | Energy not Served | 0
2:30 | 3536.5 | 476 | 1740 | 913.5 | 319 | 158 | 945 | 0 | 162 | [7 empty] | Energy Requirement | 177.1201
3:00 | 3554 | 476 | 1699 | 922 | 319 | 158 | 937 | 0 | 164
3:30 | 3497 | 476 | 1710.5 | 919 | 319 | 158 | 923 | 0 | 163 | [6 empty] | Shortage
4:00 | 3440 | 476 | 1722 | 916 | 319 | 158 | 909 | 0 | 162
4:30 | 3266 | 475.5 | 1578 | 857.5 | 319 | 158.5 | 794.5 | 0 | 155
5:00 | 3092 | 475 | 1434 | 799 | 319 | 159 | 680 | 0 | 148
5:30 | 3016 | 475 | 1393 | 732 | 319 | 159.5 | 662.5 | 0 | 142
6:00 | 2940 | 475 | 1352 | 665 | 319 | 160 | 645 | 0 | 136
6:30 | 2888.5 | 475.5 | 1323.5 | 531 | 319 | 160 | 615 | 0 | 127 |  |  |  |  | Coal
7:00 | 2837 | 476 | 1295 | 397 | 319 | 160 | 585 | 0 | 118
7:30 | 2824 | 475.5 | 1261.5 | 386 | 318.5 | 149 | 563.5 | 0 | 115 |  |  |  | Oil |  |  |  | ,
8:00 | 2811 | 475 | 1228 | 375 | 318 | 138 | 542 | 0 | 112
8:30 | 2871.5 | 364 | 1220 | 319 | 317.5 | 149 | 516 | 0 | 102
9:00 | 2932 | 253 | 1212 | 263 | 317 | 160 | 490 | 0 | 92
9:30 | 3005 | 172.5 | 1282 | 234 | 317.5 | 160 | 485 | 0 | 88
10:00 | 3078 | 92 | 1352 | 205 | 318 | 160 | 480 | 0 | 84
10:30 | 3132.5 | 150.5 | 1383 | 190.5 | 316.5 | 160.5 | 499 | 0 | 87
11:00 | 3187 | 209 | 1414 | 176 | 315 | 161 | 518 | 0 | 90
11:30 | 3324.5 | 232 | 1450 | 176 | 315 | 161 | 536.5 | 0 | 97
12:00 | 3462 | 255 | 1486 | 176 | 315 | 161 | 555 | 0 | 104
12:30 | 3531 | 255 | 1591.5 | 219 | 315 | 161 | 540 | 0 | 117
13:00 | 3600 | 255 | 1697 | 262 | 315 | 161 | 525 | 0 | 130
13:30 | 3600 | 255 | 1697 | 262 | 315 | 161 | 525 | 0 | 130
14:00 | 3600 | 255 | 1697 | 262 | 315 | 161 | 525 | 0 | 130
14:30 | 3573 | 255.5 | 1764.5 | 331.5 | 315.5 | 157 | 533 | 0 | 126
15:00 | 3546 | 256 | 1832 | 401 | 316 | 153 | 541 | 0 | 122
15:30 | 3491.5 | 256 | 1786.5 | 418 | 315 | 154 | 577.5 | 0 | 122
16:00 | 3437 | 256 | 1741 | 435 | 314 | 155 | 614 | 0 | 122
16:30 | 3370 | 292.5 | 1573 | 437.5 | 314 | 155 | 628.5 | 0 | 118
17:00 | 3303 | 329 | 1405 | 440 | 314 | 155 | 643 | 0 | 114
17:30 | 3252.5 | 401.5 | 1349 | 444.5 | 313.5 | 155.5 | 648 | 0 | 118
18:00 | 3202 | 474 | 1293 | 449 | 313 | 156 | 653 | 0 | 122
18:30 | 3202 | 477.5 | 1402.5 | 744 | 313.5 | 156.5 | 845 | 0 | 133
19:00 | 3202 | 481 | 1512 | 1039 | 314 | 157 | 1037 | 0 | 144
19:30 | 3322 | 474 | 1750 | 1293 | 312 | 157 | 1103 | 0 | 152
20:00 | 3362 | 474 | 1736 | 1307 | 313 | 160 | 1118 | 0 | 146
20:30 | 3442 | 474 | 1804 | 1182 | 297 | 160 | 1059.5 | 0 | 150
21:00 | 3522 | 474 | 1872 | 1057 | 281 | 160 | 1001 | 0 | 154
21:30 | 3595 | 474 | 1875.5 | 997 | 247 | 160 | 926.5 | 0 | 158
22:00 | 3668 | 474 | 1879 | 937 | 213 | 160 | 852 | 0 | 162
22:30 | 3670.5 | 474.5 | 1863 | 902.5 | 213 | 160 | 855.5 | 0 | 160
23:00 | 3673 | 475 | 1847 | 868 | 213 | 160 | 859 | 0 | 158
23:30 | 3600.5 | 475 | 1748 | 728.5 | 212.5 | 161 | 840 | 0 | 157 | Max Temp. in Dhaka |  | 34.4° C
24:00 | 3528 | 475 | 1649 | 589 | 212 | 162 | 821 | 0 | 156
Executive Engineer
Network Operation Division
Page 5 of 7
GAS
Oil
HVDC
COAL
HYDRO
Total Energy Gen 177.120 MKWHr Energy Not Served 0.000 MKWHr Energy Requirement 177.120 MKWHr
Note on W13: Author:

## Generation
,. | 2018-06-15
Si No | Unit | 1:00 | 2:00 | 3:00 | 4:00 | 5:00 | 6:00 | 7:00 | 8:00 | 9:00 | 10:00 | 11:00 | 12:00 | 13:00 | 14:00 | 15:00 | 16:00 | 17:00 | 18:00 | 18:30 | 19:00 | 19:30 | 20:00 | 21:00 | 22:00 | 23:00 | 24:00 | KWH
1 | Kaptai Unit-1, 2 & 3 | 84 | 80 | 80 | 80 | 81 | 82 | 82 | 80 | 80 | 80 | 81 | 81 | 81 | 78 | 76 | 76 | 76 | 76 |  | 77 | 77 | 80 | 80 | 80 | 80 | 82 | 1923251
2 | Kaptai Unit-4 & 5 | 78 | 78 | 78 | 78 | 78 | 78 | 78 | 58 | 80 | 80 | 80 | 80 | 80 | 80 | 77 | 79 | 79 | 80 |  | 80 | 80 | 80 | 80 | 80 | 80 | 80 | 1849700
3 | Chittagong ST-1 (Raozan)
4 | Chittgong ST-2 (Raozan)
5 | Raozan 25 MW (RPCL) | 8 | 8 | 8 | 8 | 0 | [10 empty] | 0 | 8 | 8 |  | 25 | 25 | 25 | 16 | 16 | 16 | 16 | 178560
6 | Sikalbaha 225MW (Gas)
7 | Sikalbaha 225MW (Oil) | 194 | 195 | 196 | 196 | 191 | 188 | 188 | 183 | 183 | 183 | 221 | 221 | 194 | 179 | 174 | 177 | 172 | 175 |  | 175 | 175 | 175 | 175 | 175 | 221 | 219 | 4468202
8 | Sikalbaha ST 60MW
9 | Sikalbaha GT 150MW (Gas)
10 | Sikalbaha GT 150MW (Oil)
| Dohazari Peaking | 34 | 34 | 34 | 34 | 17 | 17 | 17 | 17 | 0 | 0 | [7 empty] | 0 |  | 51 | 82 | 85 | 80 | 51 | 51 | 51 | 580801
12 | Hathazari peaking | 72 | 40 | 40 | 40 | 24 | 24 | 16 | 16 | 0 | [8 empty] | 7 |  | 51 | 51 | 51 | 51 | 26 | 26 | 26 | 527096
Daudkandi bangla trak
14 | Daudkandi Peaking 52MW | [19 empty] | 40 | 49 | 49 | 0 |  |  |  | 65088
15 | Siddhirgonj ST 210MW
16 | Siddhirgonj GT Unit-1& 2 | 200 | 145 | 145 | 150 | 100 | 80 | 80 | 80 | 80 | 80 | 80 | 100 | 196 | 195 | 185 | 189 | 120 | 80 |  | 80 | 125 | 100 | 125 | 206 | 203 | 145 | 3311000
17 | Siddhirganj CCPP-335 MW | [14 empty] | 10 | 70 | 110 | 120 |  | 120 | 120 | 120 | 205 | 217 | 212 | 212 | 1388782
18 | Summit Gazipur | 97 | 48 | 48 | 48 | 48 | 48 | 48 | 49 | 15 | 15 | 15 | 15 | 15 | 15 | 15 | 15 | 15 | 15 |  | 99 | 99 | 96 | 48 | 48 | 48 | 50 | 973526
19 | Ashuganj 195MW Modular | 78 | 78 | 78 | 78 | 70 | 70 | 70 | 70 | 70 | 70 | 75 | 75 | 148 | 192 | 195 | 178 | 88 | 88 |  | 88 | 88 | 88 | 88 | 88 | 88 | 88 | 2308363
20 | Ghorasal ST: Unit-1,2 | 30 | 30 | 30 | 30 | 30 | 30 | 30 | 30 | 30 | 30 | 30 | 30 | 30 | 30 | 30 | 30 | 30 | 30 |  | 30 | 30 | 30 | 30 | 30 | 30 | 30 | 660000
21 | Ghorasal ST: Unit-3 | 120 | 120 | 120 | 120 | 120 | 120 | 120 | 120 | 120 | 120 | 120 | 120 | 120 | 120 | 120 | 120 | 120 | 120 |  | 120 | 120 | 120 | 120 | 120 | 120 | 120 | 2946195
22 | Ghorasal ST: Unit-4
23 | Ghorasal ST: Unit-5
24
25 | Ghorasal ST: Unit-7 | 365 | 365 | 364 | 365 | 365 | 280 | 280 | 250 | 250 | 280 | 280 | 365 | 365 | 365 | 365 | 365 | 300 | 250 |  | 200 | 200 | 250 | 300 | 300 | 300 | 300 | 7532545
26
28 | Ashuganj ST: Unit- 3 | 100 | 100 | 100 | 100 | 100 | 100 | 100 | 100 | 100 | 100 | 100 | 100 | 100 | 100 | 100 | 100 | 100 | 100 |  | 100 | 100 | 100 | 100 | 100 | 100 | 100 | 2382526
29 | Ashuganj ST: Unit- 4 | 80 | 80 | 80 | 80 | 80 | 80 | 80 | 80 | 80 | 80 | 80 | 80 | 80 | 80 | 80 | 80 | 80 | 50 |  | 38 | 0 | [5 empty] | 1474355
30 | Ashuganj ST: Unit- 5 | [16 empty] | 0 | 58 |  | 70 | 70 | 80 | 80 | 80 | 80 | 80 | 460828
32 | Ashuganj Engines TSK | 42 | 42 | 39 | 39 | 39 | 39 | 39 | 39 | 39 | 42 | 42 | 42 | 39 | 39 | 39 | 39 | 42 | 42 |  | 42 | 42 | 42 | 42 | 42 | 42 | 42 | 935856
33 | Ashuganj CCPP 225 MW | 182 | 190 | 196 | 181 | 184 | 182 | 181 | 150 | 210 | 194 | 198 | 205 | 170 | 190 | 191 | 183 | 182 | 191 |  | 183 | 182 | 182 | 183 | 192 | 193 | 185 | 4543000
34 | Ashuganj CCPP(South) | 301 | 312 | 327 | 301 | 253 | 220 | 220 | 220 | 220 | 220 | 276 | 298 | 334 | 309 | 309 | 250 | 250 | 253 |  | 242 | 242 | 242 | 242 | 250 | 257 | 242 | 6487500
| Ashuganj CCPP(North) | 300 | 310 | 327 | 300 | 250 | 250 | 250 | 250 | 250 | 270 | 275 | 325 | 335 | 308 | 310 | 250 | 250 | 254 |  | 251 | 251 | 252 | 250 | 260 | 265 | 250 | 6977400
35 | Ashuganj (Precision) 55MW
36 | Chandpur CCPP | 153 | 153 | 153 | 153 | 0 |  | 0 | 30 | 30 | 30 | 30 | 90 | 90 | 90 | 90 | 90 | 90 | 90 |  | 90 | 90 | 90 | 90 | 90 | 90 | 90 | 1944350
37 | Tongi GT
38 | Haripur GT: Unit-1, 2 | 20 | 20 | 20 | 20 | 20 | 20 | 20 | 20 | 20 | 20 | 20 | 20 | 20 | 20 | 20 | 20 | 20 | 20 |  | 20 | 20 | 20 | 20 | 20 | 20 | 20 | 484700
39 | Haripur 412 MW CCPP | 350 | 343 | 355 | 345 | 300 | 300 | 280 | 280 | 280 | 330 | 353 | 374 | 385 | 353 | 355 | 345 | 343 | 343 |  | 340 | 340 | 345 | 343 | 344 | 348 | 345 | 8203920
40 | Meghnaghat CCPP 450MW | 400 | 400 | 370 | 450 | 350 | 330 | 330 | 300 | 370 | 370 | 370 | 400 | 450 | 450 | 450 | 450 | 370 | 330 |  | 330 | 350 | 350 | 400 | 400 | 400 | 400 | 9111437
41 | Haripur Power CCPP 360MW | 347 | 347 | 332 | 340 | 283 | 252 | 242 | 232 | 238 | 300 | 331 | 343 | 341 | 343 | 343 | 347 | 265 | 262 |  | 241 | 291 | 292 | 350 | 349 | 350 | 354 | 7443000
42 | Mymensingh RPCL 210MW | 99 | 100 | 100 | 101 | 102 | 132 | 136 | 165 | 178 | 202 | 201 | 198 | 199 | 198 | 199 | 203 | 203 | 143 |  | 168 | 204 | 204 | 203 | 200 | 201 | 186 | 3877320
43 | Haripur NEPC 110MW | [17 empty] | 13 |  | 13 | 13 | 13 | 0 |  |  |  | 16800
44 | Fenchugonj CCPP-1 | 60 | 60 | 60 | 60 | 60 | 60 | 60 | 60 | 60 | 60 | 60 | 60 | 60 | 60 | 60 | 60 | 60 | 30 |  | 30 | 60 | 60 | 60 | 60 | 60 | 60 | 1322000
45 | Fenchugonj CCPP-2 | 50 | 50 | 50 | 50 | 50 | 50 | 50 | 50 | 60 | 63 | 63 | 63 | 63 | 63 | 63 | 63 | 63 | 63 |  | 63 | 63 | 63 | 63 | 63 | 63 | 63 | 1393400
46 | Shajibazar 330 MW | 300 | 312 | 316 | 304 | 303 | 303 | 278 | 280 | 303 | 318 | 317 | 321 | 323 | 301 | 314 | 308 | 302 | 316 |  | 307 | 301 | 305 | 302 | 316 | 316 | 315 | 7113582
47 | Shahjibazar GT: Unit- 8, 9 | 58 | 63 | 64 | 60 | 58 | 45 | 45 | 45 | 64 | 64 | 64 | 62 | 62 | 61 | 62 | 44 | 52 | 62 |  | 40 | 63 | 51 | 58 | 63 | 63 | 63 | 1395000
48 | Shahjibazar 86MW | 10 | 10 | 10 | 10 | 5 | 5 | 5 | 5 | 5 | 5 | 5 | 5 | 5 | 5 | 5 | 5 | 5 | 5 |  | 60 | 89 | 89 | 86 | 89 | 50 | 20 | 696000
49 | Shahjibazar (EPL) 50MW | 49 | 10 | 10 | 10 | 2 | 2 | 2 | 2 | 2 | 2 | 2 | 2 | 2 | 2 | 2 | 2 | 2 | 2 |  | 30 | 30 | 30 | 30 | 30 | 30 | 30 | 346320
50 | Sylhet GT 150 MW | 80 | 80 | 80 | 80 | 80 | 70 | 70 | 70 | 79 | 80 | 80 | 79 | 80 | 80 | 79 | 80 | 80 | 70 |  | 70 | 80 | 80 | 80 | 80 | 80 | 80 | 1878400
51 | Sylhet GT 20 MW
52 | Sylhet (EPL) 50MW | 44 | 44 | 44 | 10 | 12 | 2 | 2 | 2 | 2 | 2 | 2 | 2 | 2 | 38 | 42 | 43 | 43 | 11 |  | 43 | 43 | 43 | 43 | 43 | 43 | 12 | 631760
53 | Sylhet (Desh) 10MW | 9 | 9 | 9 | 9 | 9 | 9 | 9 | 9 | 9 | 9 | 9 | 9 | 9 | 2 | 9 | 9 | 9 | 9 |  | 9 | 9 | 9 | 9 | 9 | 9 | 9 | 209340
54 | Hobiganj 11MW | 11 | 11 | 0 | [12 empty] | 8 | 11 | 11 |  | 11 | 11 | 11 | 11 | 11 | 11 | 11 | 113568
55 | Fenchugonj (Barakatullah) 51MW | 50 | 31 | 11 | 11 | 11 | 5 | 5 | 5 | 5 | 5 | 5 | 5 | 5 | 5 | 5 | 5 | 5 | 5 |  | 29 | 31 | 29 | 34 | 34 | 31 | 11 | 372000
56 | Shahjahanulla 25 MW | 22 | 22 | 22 | 22 | 21 | 22 | 22 | 22 | 22 | 15 | 22 | 22 | 22 | 22 | 21 | 23 | 23 | 23 |  | 23 | 23 | 23 | 23 | 23 | 23 | 23 | 480552
57 | Summit Bibiana- 2 | 285 | 280 | 295 | 310 | 295 | 295 | 260 | 245 | 180 | 280 | 306 | 305 | 305 | 260 | 305 | 260 | 260 | 260 |  | 280 | 300 | 280 | 280 | 290 | 320 | 290 | 7024720
58 | Southern 55MW | 17 | 17 | 17 | 17 | 17 | 17 | 17 | 17 | 17 | 17 | 17 | 17 | 36 | 36 | 36 | 36 | 36 | 36 |  | 36 | 36 | 36 | 36 | 36 | 36 | 17 | 633299
59 | Sikalbaha (Energis) | 51 | 51 | 51 | 51 | 51 | 51 | 8 | 8 | 0 | [6 empty] | 0 | 3 | 8 |  | 11 | 24 | 8 | 8 | 8 | 8 | 8 | 417600
60 | Barabkunda (Regent) | 19 | 19 | 19 | 19 | 19 | 19 | 19 | 19 | 19 | 19 | 19 | 19 | 19 | 19 | 19 | 19 | 19 | 19 |  | 19 | 19 | 19 | 19 | 19 | 19 | 19 | 457872
61 | Narshingdi (Doreen) | 22 | 22 | 22 | 22 | 22 | 22 | 0 | 0 | 0 |  |  | 22 | 22 | 22 | 22 | 22 | 22 | 22 |  | 22 | 22 | 22 | 22 | 22 | 22 | 22 | 384552
62 | Tangail (Doreen) 22MW | 0 | [13 empty] | 20 | 17 | 0 | 0 |  | 0 | 0 | 17 | 22 | 22 | 22 | 22 | 141624
63 | Tripura | 160 | 160 | 164 | 162 | 148 | 136 | 118 | 112 | 92 | 84 | 90 | 104 | 130 | 128 | 122 | 122 | 114 | 122 |  | 144 | 152 | 146 | 154 | 162 | 158 | 156 | 3222720
64 | Malancha, Ctg. EPZ (United) | 42 | 42 | 42 | 42 | 42 | 42 | 42 | 42 | 32 | 41 | 42 | 42 | 42 | 42 | 42 | 42 | 42 | 42 |  | 42 | 42 | 42 | 42 | 42 | 42 | 42 | 1170240
65 | Feni (Doreen) 22MW | 19 | 19 | 19 | 19 | 19 | 19 | 19 | 19 | 19 | 19 | 19 | 19 | 19 | 19 | 19 | 19 | 19 | 19 |  | 19 | 19 | 19 | 19 | 19 | 19 | 19 | 448704
66 | Feni, Mohipal (Doreen) | 11 | 11 | 11 | 11 | 11 | 11 | 11 | 11 | 11 | 11 | 8 | 5 | 5 | 0 | 8 | 8 | 8 | 8 |  | 8 | 11 | 11 | 11 | 11 | 11 | 11 | 217260
67 | Jangalia (Summit) 33MW | 33 | 33 | 33 | 8 | 0 | [10 empty] | 0 | 3 | 8 |  | 33 | 33 | 33 | 33 | 33 | 33 | 33 | 332100
68 | Summit Comilla 25MW | 21 | 21 | 21 | 21 | 21 | 21 | 21 | 21 | 21 | 18 | 21 | 17 | 17 | 22 | 17 | 18 | 17 | 20 |  | 20 | 20 | 21 | 21 | 21 | 21 | 21 | 498730
69 | Summit Ashulia | 25 | 25 | 25 | 25 | 25 | 25 | 25 | 25 | 25 | 25 | 25 | 25 | 25 | 25 | 25 | 25 | 25 | 25 |  | 25 | 25 | 25 | 25 | 25 | 25 | 25 | 600000
70 | Summit Madhabdi | 22 | 22 | 22 | 22 | 22 | 22 | 22 | 17 | 11 | 11 | 7 | 6 | 6 | 6 | 6 | 6 | 6 | 6 |  | 6 | 6 | 10 | 10 | 10 | 10 | 10 | 301500
71 | Summit Maona | 33 | 0 | [10 empty] | 17 | 17 | 17 | 17 | 17 | 33 |  | 33 | 33 | 33 | 33 | 33 | 20 | 0 | 413900
72 | Summit Rupganj | 17 | 17 | 17 | 17 | 17 | 17 | 17 | 17 | 8 | 8 | 8 | 8 | 8 | 8 | 8 | 7 | 6 | 6 |  | 6 | 6 | 6 | 6 | 6 | 6 | 0 | 264400
73 | Ghorashal (Regent) | 105 | 103 | 103 | 106 | 33 | 24 | 24 | 14 | 14 | 14 | 15 | 15 | 20 | 106 | 109 | 108 | 54 | 25 |  | 25 | 25 | 25 | 25 | 25 | 25 | 25 | 1185546
76 | Siddhirganj (Desh)
77 | Siddhirganj (Dutch Bangla) | 7 | 7 | 7 | 7 | 7 | 7 | 7 | 7 | 7 | 7 | 0 | 0 |  |  |  | 0 | 3 | 7 |  | 7 | 24 | 7 | 7 | 7 | 0 |  | 153600
78 | Gazipur (RPCL) | 24 | 24 | 24 | 8 | 0 | [10 empty] | 0 | 6 | 8 |  | 25 | 25 | 24 | 8 | 8 | 8 | 8 | 235164
79 | Kodda 150MW | 48 | 40 | 32 | 32 | 16 | 16 | 16 | 16 | 16 | 16 | 16 | 16 | 16 | 16 | 16 | 16 | 16 | 16 |  | 48 | 48 | 33 | 15 | 15 | 15 | 15 | 550560
80 | Jamalpur 95MW | 24 | 24 | 24 | 24 | 8 | 8 | 8 | 8 | 8 | 0 |  |  |  | 8 | 8 | 8 | 8 | 8 |  | 32 | 48 | 48 | 8 | 8 | 8 | 8 | 343389
81 | Lakdhanvi 52 MW | [16 empty] | 6 | 8 |  | 12 | 25 | 20 | 0 |  |  |  | 50602
82 | Madanganj 102MW | 15 | 15 | 15 | 15 | 15 | 15 | 15 | 15 | 15 | 15 | 0 |  |  |  |  | 1 | 15 | 15 |  | 20 | 48 | 48 | 14 | 14 | 14 | 14 | 329160
83 | Pagla (DPA ) | 0 | [25 empty] | 5280
84 | B.Baria (Aggreko) 85MW | 50 | 10 | 10 | 10 | 6 | 6 | 6 | 6 | 6 | 6 | 6 | 6 | 6 | 5 | 5 | 5 | 5 | 5 |  | 40 | 60 | 60 | 60 | 60 | 60 | 60 | 329160
85 | Keraniganj (Powerpac) 100MW | 10 | 10 | 10 | 10 | 0 | [11 empty] | 10 | 10 |  | 10 | 10 | 10 | 0 |  |  |  | 104389
86 | Meghnaghat CCPP(Summit) | [26 empty] | 4051
87 | Meghnaghat (IEL) | 7 | 7 | 7 | 7 | 7 | 7 | 7 | 7 | 0 | [6 empty] | 0 | 7 | 7 |  | 17 | 32 | 30 | 10 | 7 | 0 |  | 161280
88 | Ghorashal 78MW (MAX) | 77 | 50 | 40 | 40 | 40 | 40 | 40 | 40 | 20 | 20 | 20 | 20 | 30 | 30 | 20 | 20 | 40 | 40 |  | 40 | 40 | 40 | 40 | 40 | 20 | 20 | 1121120
90 | Ashuganj (United) 53MW | 8 | 8 | 8 | 8 | 5 | 5 | 5 | 5 | 5 | 5 | 5 | 5 | 5 | 5 | 5 | 5 | 5 | 5 |  | 5 | 5 | 5 | 5 | 5 | 5 | 5 | 132000
91 | Juldah (Acorn) | 80 | 80 | 80 | 80 | 80 | 80 | 30 | 20 | 20 | 20 | 20 | 20 | 20 | 20 | 20 | 20 | 20 | 20 |  | 80 | 80 | 90 | 90 | 90 | 90 | 80 | 1238520
92 | Fenchuganj (EPL) 44MW | 50 | 50 | 30 | 10 | 5 | 5 | 5 | 5 | 5 | 5 | 5 | 5 | 5 | 5 | 5 | 5 | 5 | 5 |  | 22 | 30 | 30 | 30 | 30 | 30 | 10 | 362000
93 | Ashuganj (Midland) 51MW | 36 | 12 | 12 | 12 | 6 | 6 | 6 | 6 | 6 | 6 | 6 | 6 | 6 | 6 | 6 | 6 | 6 | 6 |  | 8 | 20 | 27 | 51 | 51 | 51 | 5 | 414861
94 | Gagnagar (Orion) | 7 | 7 | 7 | 7 | 7 | 7 | 7 | 7 | 7 | 7 | 0 |  |  |  | 4 | 7 | 7 | 7 |  | 7 | 7 | 7 | 5 | 7 | 0 |  | 148464
95 | Patenga 50MW | 44 | 44 | 44 | 44 | 44 | 33 | 10 | 6 | 6 | 6 | 6 | 6 | 6 | 6 | 6 | 6 | 6 | 6 |  | 10 | 27 | 27 | 38 | 44 | 44 | 41 | 542400
96 | Chittagong ECPV 108 MW | 93 | 92 | 92 | 92 | 52 | 32 | 12 | 12 | 12 | 12 | 12 | 12 | 12 | 12 | 12 | 12 | 12 | 12 |  | 32 | 32 | 15 | 12 | 12 | 12 | 12 | 749760
97 | Katpotti 51 MW | 47 | 6 | 6 | 6 | 6 | 6 | 6 | 6 | 6 | 6 | 6 | 6 | 6 | 6 | 6 | 6 | 6 | 6 |  | 7 | 30 | 40 | 6 | 6 | 6 | 6 | 258240
98 | Bosila 108MW | 8 | 8 | 8 | 8 | 8 | 8 | 8 | 8 | 0 | [6 empty] | 0 | 8 | 8 |  | 29 | 31 | 16 | 8 | 8 | 0 |  | 136070
99 | Madanganj-55 MW | 15 | 15 | 15 | 15 | 15 | 15 | 15 | 15 | 0 | 0 | [5 empty] | 0 | 13 | 15 |  | 15 | 15 | 15 | 15 | 15 | 15 | 15 | 256793
100 | Northern 55 MW | 18 | 18 | 18 | 18 | 18 | 18 | 18 | 18 | 18 | 18 | 18 | 18 | 18 | 18 | 18 | 18 | 18 | 18 |  | 18 | 18 | 18 | 18 | 18 | 18 | 18 | 430207
101 | Kushiara 163 MW CCPP GT | 130 | 130 | 130 | 100 | 100 | 100 | 100 | 100 | 100 | 100 | 100 | 130 | 163 | 130 | 130 | 100 | 100 | 100 |  | 100 | 130 | 130 | 130 | 130 | 130 | 100 | 3020318
102 | Sarishabari (Solar) | [5 empty] | 0.1 | 0.1 | 0.6 | 1 | 1.2 | 1.1 | 1.3 | 1.3 | 0.7 | 1.2 | 0.7 | 0.3 | 0.1 |  | 0 | 0 | 0 | 0 |  |  |  | 10784
103 | Banco Energy 54MW | 18 | 18 | 18 | 18 | 18 | 18 | 18 | 18 | 18 | 0 | [5 empty] | 0 | 18 | 18 |  | 18 | 18 | 18 | 18 | 18 | 0 |  | 295560
104 | APR Energy , Keranigonj
105 | Bramhangoan 100 MW (Aggreko)
106 | United Mymensingh PPL | 80 | 50 | 50 | 50 | 50 | 40 | 40 | 40 | 24 | 11 | 11 | 11 | 11 | 9 | 9 | 9 | 9 | 8 |  | 36 | 36 | 93 | 102 | 24 | 24 | 24 | 808800
112
113
114
115
116
117
118 | Eastern Zone Total | 6255 | 5887 | 5844 | 5736 | 4951 | 4688.1 | 4417.1 | 4301.6 | 4283 | 4527.2 | 4696.1 | 5058.3 | 5381.3 | 5359.7 | 5441.2 | 5276.7 | 4968.3 | 4822.1 | 0 | 5446 | 5931 | 5958 | 5956 | 5986 | 5947 | 5571 | 128914692
120
121
122 | Khulna 60MW
123 | Khulna (KPCL-1 & 3) | 107 | 51 | 51 | 93 | 93 | 10 | 10 | 10 | 10 | 5 | 5 | 5 | 33 | 28 | 45 | 51 | 10 | 10 |  | 95 | 96 | 102 | 102 | 102 | 100 | 10 | 1140960
124 | Khulna (KPCL-2) | 115 | 66 | 66 | 66 | 66 | 66 | 16 | 16 | 16 | 0 |  |  |  |  | 15 | 32 | 32 | 36 |  | 115 | 115 | 115 | 115 | 115 | 115 | 22 | 1233600
125
126 | Khulna (Aggreko) 55MW | [19 empty] | 12 | 46 | 51 | 37 | 0 |  |  | 106520
127 | Faridpur Peaking | 39 | 39 | 39 | 39 | 39 | 39 | 39 | 0 | [7 empty] | 17 | 33 | 43 |  | 43 | 42 | 40 | 40 | 40 | 40 | 34 | 484800
128 | Khulna CCPP 225MW | 160 | 160 | 160 | 160 | 160 | 130 | 120 | 120 | 120 | 120 | 120 | 120 | 120 | 120 | 140 | 120 | 120 | 120 |  | 160 | 160 | 170 | 165 | 135 | 120 | 120 | 3452160
129
130
131
132
133
| Summit Barisal 110 MW | 110 | 80 | 80 | 80 | 80 | 80 | 16 | 16 | 16 | 16 | 16 | 16 | 20 | 64 | 48 | 48 | 48 | 16 |  | 80 | 80 | 80 | 80 | 80 | 80 | 64 | 1360320
Barisal GT: Unit-1, 2
136 | Bhola Aggreko 95MW | 97 | 97 | 96 | 97 | 96 | 96 | 97 | 95 | 97 | 65 | 52 | 52 | 95 | 97 | 96 | 97 | 52 | 34 |  | 57 | 97 | 97 | 98 | 95 | 97 | 97 | 2105948
137 | Bhola CCPP 194MW | 191 | 192 | 190 | 187 | 189 | 173 | 169 | 183 | 185 | 187 | 187 | 185 | 187 | 186 | 186 | 173 | 154 | 154 |  | 194 | 195 | 188 | 184 | 192 | 192 | 191 | 4435891
| Bhola (Venture) 33MW | 36 | 37 | 36 | 36 | 34 | 32 | 28 | 28 | 26 | 27 | 27 | 28 | 27 | 28 | 27 | 27 | 26 | 29 |  | 35 | 38 | 38 | 39 | 37 | 34 | 39 | 743560
140 | Bangla Trak Noapara | 0 | [18 empty] | 20 | 77 | 79 | 80 | 80 | 50 | 0 | 352320
141 | Noapara (KZA) 40MW | 40 | 40 | 40 | 8 | 8 | 8 | 8 | 8 | 8 | 0 |  |  |  |  | 33 | 40 | 8 | 8 |  | 40 | 40 | 40 | 40 | 40 | 40 | 40 | 491625
142 | Gopalganj Peaking | 43 | 43 | 43 | 43 | 39 | 39 | 39 | 41 | 22 | 7 | 7 | 5 | 5 | 6 | 8 | 28 | 40 | 37 |  | 42 | 48 | 52 | 66 | 72 | 70 | 62 | 817792
143 | Bheramara GT-1,2,3 | 49 | 49 | 49 | 49 | 0 | [14 empty] | 32 | 32 | 48 |  |  |  |  | 359300
144
145 | Bheramara HVDC | 475 | 476 | 476 | 476 | 475 | 475 | 476 | 475 | 253 | 92 | 209 | 255 | 255 | 254 | 256 | 256 | 329 | 474 |  | 481 | 474 | 474 | 474 | 474 | 475 | 475 | 9392000
146 | Bheramara 360 MW
147
148
149 | Barapukuria Unit-1
150 | Barapukuria Unit-2 | 66 | 69 | 69 | 69 | 69 | 69 | 69 | 68 | 67 | 68 | 66 | 65 | 65 | 66 | 66 | 64 | 64 | 63 |  | 64 | 62 | 64 | 63 | 64 | 64 | 64 | 1585745
151 | Barapukuria Unit-3 | 250 | 250 | 250 | 250 | 250 | 250 | 250 | 250 | 250 | 250 | 249 | 250 | 250 | 250 | 250 | 250 | 250 | 250 |  | 250 | 250 | 249 | 218 | 149 | 149 | 148 | 5760300
152 | Baghabari GT 71MW
153 | Baghabari GT 100MW
156 | Baghabari Peaking 50MW | 32 | 32 | 32 | 32 | 0 | [9 empty] | 7 | 40 | 43 | 43 |  | 43 | 43 | 43 | 43 | 0 |  |  | 420185
| Sirajgonj Unit-1 225MW (Gas) | 222 | 220 | 217 | 218 | 222 | 220 | 185 | 150 | 150 | 174 | 194 | 197 | 197 | 183 | 189 | 178 | 168 | 155 |  | 171 | 185 | 180 | 176 | 177 | 185 | 182 | 4766718
157 | Sirajgonj Unit-1 225MW (Oil) | [10 empty] | 0 |  |  |  | 0
158 | Sirajgonj Unit-2 225MW (Gas)
| Sirajgonj Unit-2 225MW (Oil) | 174 | 171 | 162 | 149 | 144 | 142 | 125 | 124 | 124 | 129 | 154 | 193 | 190 | 174 | 181 | 170 | 159 | 142 |  | 159 | 176 | 172 | 168 | 169 | 179 | 173 | 4003600
Sirajgonj Unit-3 225 MW(Gas)
159 | Sirajgonj Unit-3 225 MW(Oil)
160 | Bera Peaking | [16 empty] | 0 | 10 |  | 44 | 43 | 43 | 43 | 30 | 0 |  | 169040
161 | Bogra (GBB) | 22 | 22 | 22 | 22 | 19 | 15 | 6 | 6 | 9 | 10 | 22 | 22 | 22 | 21 | 21 | 17 | 13 | 20 |  | 18 | 22 | 22 | 22 | 22 | 22 | 22 | 413760
162 | Bogra (EPL) | 11 | 11 | 11 | 11 | 11 | 11 | 11 | 11 | 11 | 10 | 9 | 9 | 9 | 9 | 10 | 10 | 10 | 10 |  | 10 | 10 | 10 | 10 | 10 | 10 | 10 | 241236
163 | Ullapara (Summit) | 10 | 10 | 10 | 10 | 10 | 8 | 8 | 8 | 8 | 8 | 8 | 5 | 5 | 5 | 8 | 8 | 8 | 8 |  | 8 | 11 | 8 | 11 | 11 | 11 | 11 | 183510
164 | Amnura 50MW | 50 | 50 | 50 | 50 | 50 | 40 | 40 | 40 | 40 | 50 | 50 | 50 | 50 | 40 | 40 | 40 | 40 | 50 |  | 50 | 50 | 50 | 50 | 40 | 50 | 50 | 1095220
165 | Katakhali (Northern) | 43 | 43 | 43 | 43 | 43 | 43 | 25 | 16 | 0 |  |  |  | 10 | 43 | 43 | 43 | 43 | 43 |  | 43 | 43 | 43 | 43 | 43 | 43 | 43 | 731520
166 | Katakhali Peaking | 43 | 43 | 43 | 44 | 0 | [12 empty] | 0 |  | 38 | 44 | 47 | 44 | 44 | 43 | 43 | 435115
167 | Santahar Peaking | 42 | 41 | 41 | 41 | 0 | [10 empty] | 14 | 28 | 28 |  | 28 | 28 | 28 | 28 | 28 | 28 | 28 | 426741
168 | Rajlanka 52 MW | 26 | 26 | 43 | 43 | 8 | 8 | 8 | 8 | 0 |  |  |  | 25 | 25 | 43 | 43 | 25 | 25 |  | 25 | 43 | 43 | 43 | 43 | 43 | 43 | 581760
169 | Chapainawabganj-100 MW | 50 | 50 | 50 | 50 | 50 | 50 | 25 | 25 | 25 | 25 |  |  |  |  | 15 | 32 | 32 | 32 |  | 68 | 67 | 67 | 67 | 67 | 66 | 50 | 805116
170
171
172 | Rangpur GT | 16 | 16 | 16 | 0 | [15 empty] | 15 | 15 | 15 | 16 | 0 |  |  | 109000
173 | Saidpur GT
175
176
177
178 | Western Zone Total | 2519 | 2384 | 2385 | 2366 | 2155 | 2004 | 1770 | 1698 | 1437 | 1243 | 1375 | 1457 | 1565 | 1599 | 1727 | 1798 | 1735 | 1840 | 0 | 2440 | 2632 | 2658 | 2565 | 2359 | 2306 | 2021 | 48205362
177
178 | Western Zone Total | 1739 | 1733 | 1361 | 1359 | 1275 | 1200 | 1113 | 1104 | 1237 | 1525 | 1361 | 1364 | 1267 | 1221 | 1288 | 1290 | 1492 | 1587 | 0 | 2291 | 2149 | 2113 | 2138 | 2057 | 2047 | 2028 | 37879953