## Forecast
[5 empty] | Power Grid Company of Bangladesh Ltd. | [10 empty] | QF-LDC-07
|  |  | Report on forecasted generation & Demand of national grid on | [6 empty] | 2018-08-10 | Friday
|  | Date (day): | 2018-08-10 |  | Friday
| Probable Maximum |  | Generation : |  | (a) At Day Peak Hour : | 11687 | MW |  |  | (b) At Evening Peak Hour : |  | 12644 | MW
Sl. | [6 empty] | Present | Actual Generation |  | Forecasted Available Gen. on |  | Ev. Peak Gen.Shortage |  | Plants under |  | Probable
No. | Name of the Power Station |  | Fuel | Producer | Installed Capacity |  | Capacity | On | 2018-08-09 | 2018-08-10 | during | for Fuel | for plant. S/D | Shut down (date)/ |  | Start up
[8 empty] | Day Peak | Ev. Peak | Day Peak | Ev. Peak | Limitation | M/C Problem | Remarks |  | Date
[5 empty] | Unit No. X Capacity | MW | MW | MW | MW | MW | MW | MW | MW
1 | Ghorasal ST: Unit-1,2 |  | Gas | PDB | 2*55 | 110 | 85 | 70 | 70 | 70 | 70
| Ghorasal ST: Unit-3 |  | Gas | PDB | 1*210 | 210 | 170 | 120 | 120 | 120 | 120 | 50 |  | Gas shortage
| Ghorasal ST: Unit-4 |  | Gas | PDB | 1*210 | 210 | 180 | 0 | 0 | 0 | 0 | 0 | 180 | Under maint.
| Ghorasal ST: Unit-5 |  | Gas | PDB | 1*210 | 210 | 190 | 0 | 0 | 0 | 0 | 190 |  | Gas shortage
2 | Ghorasal ST: Unit-7 |  | Gas | PDB | 1*243+1*122 | 365 | 365 | 365 | 365 | 365 | 365 | 0
3 | Ghorashal 78MW (MAX) |  | Gas | QRPP | 2*40 | 78 | 78 | 74 | 60 | 74 | 78 | 0
4 | Ghorashal (Regent) |  | Gas | IPP | 34*3.35 | 108 | 108 | 22 | 84 | 84 | 84 | 24 |  | Gas shortage
5 | Haripur GT: Unit-1, 2 |  | Gas | SBU, PDB | 2*32 | 64 | 40 | 0 | 0 | 0 | 0 | 40 |  | Gas shortage
6 | Haripur 412 MW CCPP |  | Gas | EGCB | 1*273+1*139 | 412 | 412 | 380 | 360 | 412 | 412
7 | Haripur NEPC 110MW |  | HFO | IPP | 8*15 | 110 | 110 | 90 | 110 | 110 | 110
8 | Haripur Power CCPP 360MW |  | Gas | IPP | 1*235+1*125 | 360 | 360 | 200 | 192 | 360 | 360
9 | Meghnaghat CCPP 450MW |  | Gas | IPP | 2*150+1*150 | 450 | 450 | 350 | 330 | 400 | 350 | 100 |  | Gas shortage
10 | Meghnaghat (IEL) |  | HFO | QRPP | 12*8.9 | 100 | 100 | 98 | 100 | 100 | 100
11 | Meghnaghat CCPP(Summit) |  | HSD | IPP | 2*110+1*110 | 305 | 305 | 200 | 260 | 305 | 305
12 | Madanganj 102MW |  | HFO | QRPP | 6*17 | 102 | 100 | 65 | 52 | 81 | 81 |  | 19 | Engine problem
13 | Madanganj-55 MW |  | HFO | (IPP) | 3*17.08+1*11.3 | 55 | 55 | 55 | 26 | 55 | 55
14 | Keraniganj (Powerpac) 100MW |  | HFO | QRPP | 8*13.45 | 100 | 100 | 87 | 75 | 100 | 100
15 | Narshingdi (Doreen) |  | Gas | SIPP, REB | 8*2.90 | 22 | 22 | 22 | 19 | 22 | 22
16 | Siddhirgonj ST 210MW |  | Gas | PDB | 1*210 | 210 | 115 | 0 | 0 | 0 | 0 | 115 |  | Gas shortage
17 | Siddhirgonj GT Unit-1& 2 |  | Gas | EGCB | 2*105 | 210 | 210 | 0 | 0 | 0 | 0 | 210 |  | Gas shortage
18 | Siddhirganj (Desh) |  | HSD | QRPP | 96*1.2 | 100 | 100 | 51 | 100 | 100 | 100
19 | Siddhirganj (Dutch Bangla) |  | HFO | QRPP | 12*8.9 | 100 | 100 | 100 | 70 | 100 | 100
20 | Siddhirganj CCPP-335 MW |  | Gas | EGCB | 1*217 | 217 | 217 | 213 | 217 | 217 | 217
21 | Pagla (DPA ) |  | HSD | QRPP | 100*0.5 | 50 | 50 | 51 | 50 | 50 | 50
22 | Gagnagar (Orion) |  | HFO | IPP | 12*8.924 | 102 | 102 | 102 | 102 | 102 | 102
23 | Katpotti 51 MW |  | HFO | IPP | 7*7.9 | 51 | 51 | 40 | 40 | 40 | 40 |  | 11 | Engine problem
24 | Banco Energy 54MW |  | HFO | IPP | 3*18 | 54 | 54 | 18 | 54 | 54 | 54
25 | Kodda 149 MW |  | HFO | BPDB-RPCL | 9*17.06 | 149 | 149 | 133 | 149 | 149 | 149
26 | Northern 55 MW |  | HFO | IPP | 3*19.3 | 55 | 55 | 55 | 55 | 55 | 55
27 | Southern 55MW |  | HFO | IPP | 3*19.3 | 55 | 55 | 55 | 55 | 55 | 55
28 | Bosila 108MW |  | HFO | IPP | 12*8.775+1*3.5 | 108 | 108 | 8 | 8 | 8 | 8 |  | 100 | Engine problem
29 | Summit Power,(Madhabdi+Ashulia) |  | Gas | SIPP,REB | 3*3.67+4*8.73 | 80 | 80 | 57 | 57 | 57 | 57 |  | 23 | Engine problem
30 | Summit Maona |  | Gas | SIPP,REB | 4*8.73 | 33 | 33 | 33 | 33 | 33 | 33
31 | Summit Rupganj |  | Gas | SIPP,REB | 4*8.73 | 33 | 33 | 33 | 33 | 33 | 33
32 | Gazipur (RPCL) |  | HFO | IPP | 6*8.9 | 52 | 52 | 43 | 51 | 52 | 52
33 | Tongi GT |  | Gas | PDB | 1* 105 | 105 | 105 | 0 | 0 | 0 | 0 |  | 105 | Under maint. |  | 14/08/2018
34 | Summit Gazipur |  | HFO | IPP | 18*17.076 | 300 | 300 | 130 | 173 | 300 | 300
| APR Energy , Keranigonj |  | HSD | IPP | 236*1.4 | 0 | 0 | 12 | 311 | 0 | 311 |  |  | On test
35 | Bramhangoan 100 MW (Aggreko) |  | HSD | IPP | 100 | 100 | 100 | 0 | 95 | 100 | 100
36 | Aggreko Aurahati 100MW |  | HSD | IPP | 0.85*23+0.95*91 | 100 | 100 | 0 | 60 | 100 | 100
37 | Summit Gazipur-1 150MW |  | HFO | IPP | 149 MW | 149 | 149 | 92 | 132 | 150 | 150
| Dhaka area Total |  |  |  |  | 5784 | 5548 | 3424 | 4068 | 4413 | 4678 | 729 | 438
38 | Chittagong ST-1 (Raozan) |  | Gas | PDB | 1*210 | 210 | 180 | 0 | 0 | 0 | 0 | 180 |  | Gas shortage
| Chittgong ST-2 (Raozan) |  | Gas | PDB | 1*210 | 210 | 180 | 0 | 0 | 0 | 0 | 180 |  | Gas Shortage
39 | Raozan 25 MW (RPCL) |  | HFO | IPP | 3*8.9 | 25 | 25 | 26 | 25 | 16 | 25
40 | Patenga 50MW |  | HFO | IPP | 8*6.98 | 50 | 50 | 38 | 44 | 45 | 45 |  | 5
41 | Kaptai Hydro: Unit-1,2,3,4, 5 |  | Hydro | PDB | 2*40+3*50 | 230 | 230 | 190 | 200 | 190 | 200
42 | Sikalbaha ST 60MW |  | Gas | PDB | 1*60 | 60 | 40 | 0 | 0 | 0 | 0 |  | 40 | Under maint.
43 | Sikalbaha 225MW |  | Gas/HSD | PDB | 1*150+1*175 | 225 | 225 | 202 | 196 | 225 | 225
44 | Sikalbaha Peaking GT |  | Gas/HSD | PDB | 1*150 | 150 | 150 | 80 | 135 | 135 | 135
45 | Sikalbaha (Energis) |  | HFO | RPP | 4*12.5+2*11.9+1*3+1*1.5 | 51 | 51 | 40 | 50 | 50 | 50
46 | Hathazari peaking |  | HFO | PDB | 11*8.9 | 98 | 98 | 0 | 82 | 40 | 82
47 | Dohazari Peaking |  | HFO | PDB | 6*17 | 102 | 102 | 17 | 46 | 51 | 51
48 | Juldah (Acorn) |  | HFO | QRPP | 8*13.45 | 100 | 100 | 90 | 90 | 90 | 90 |  | 10 | Engine problem
49 | Barabkunda (Regent) |  | Gas | SIPP, PDB | 8*2.90 | 22 | 22 | 19 | 19 | 19 | 19 |  | 3
* | Malancha, Ctg. EPZ (United) |  | Gas |  | 5*8.73+3*9.34 |  | 0 | 5 | 15 | 26 | 30
50 | Chittagong ECPV 108 MW |  | HFO | IPP | 16*7 | 108 | 108 | 91 | 94 | 100 | 100 |  | 8
| Chittagong area Total |  |  |  |  | 1641 | 1561 | 798 | 996 | 987 | 1052 | 360 | 66
51 | Ashuganj ST: Unit- 3 |  | Gas | APSCL | 1*150 | 150 | 135 | 100 | 80 | 80 | 80 | 35 |  | Gas shortage
| Ashuganj ST: Unit- 4 |  | Gas | APSCL | 1*150 | 150 | 129 | 0 | 0 | 0 | 0 | 129 |  | Under maint.
| Ashuganj ST: Unit- 5 |  | Gas | APSCL | 1*150 | 150 | 134 | 80 | 80 | 80 | 80 | 54 |  | Gas shortage
52 | Ashuganj CCPP 225 MW |  | Gas | APSCL | 1*142+1*75 | 221 | 221 | 214 | 215 | 225 | 225 |  |  | FGMO
53 | Ashuganj CCPP(North) |  | Gas | APSCL | 1*360 | 360 | 360 | 275 | 275 | 360 | 360
54 | Ashuganj CCPP(South) |  | Gas | APSCL | 1*360 | 360 | 360 | 315 | 280 | 360 | 360
55 | Ashuganj Engines TSK |  | Gas | APSCL | 14*3.968 | 53 | 45 | 30 | 30 | 43 | 43
56 | Ashuganj (Precision) 55MW |  | Gas | RPP | 15*4 | 55 | 55 | 0 | 0 | 0 | 0 |  | 55 | Under maint.
57 | Ashuganj (United) 53MW |  | Gas | QRPP | 14*4 | 53 | 53 | 5 | 5 | 5 | 5 | 48 |  | Gas shortage
58 | Ashuganj 195MW Modular |  | Gas | IPP | 20*9.73+1*16 | 195 | 195 | 73 | 73 | 73 | 73 | 122 |  | Gas shortage
59 | Ashuganj (Midland) 51MW |  | Gas | IPP | 6*9.34 | 51 | 51 | 45 | 45 | 45 | 45
60 | B.Baria (Aggreko) 85MW |  | Gas | QRPP | 86*1.10 | 85 | 85 | 85 | 86 | 85 | 85
61 | Daudkandi Peaking 52MW |  | HFO | PDB | 6*8.92 | 52 | 52 | 0 | 49 | 0 | 50
62 | Chandpur CCPP |  | Gas | PDB | 1*106+1*57 | 163 | 163 | 100 | 100 | 100 | 100 |  | 63 | ST under maint.
63 | Feni (Doreen) 22MW |  | Gas | SIPP, PDB | 8*2.90 | 22 | 22 | 19 | 19 | 22 | 22
64 | Feni, Mohipal (Doreen) |  | Gas | SIPP, REB | 4*2.90 | 11 | 11 | 8 | 11 | 11 | 11
** | Tripura |  |  | Imported power | 0 | 160 | 160 | 136 | 172 | 121 | 172
65 | Jangalia (Summit) 33MW |  | Gas | SIPP, PDB | 4*8.73 | 33 | 33 | 33 | 33 | 33 | 33
66 | Lakdhanvi 52 MW |  | HFO | IPP | 6*8.92 | 52 | 52 | 0 | 0 | 52 | 52
67 | Summit Comilla 25MW |  | Gas | SIPP, PDB | 3*3.67+2*6.97 | 25 | 25 | 21 | 22 | 22 | 22
68 | Daudkandi bangla trak |  | HSD | IPP | 154*1.4 | 200 | 200 | 0 | 201 | 100 | 200
| Comilla Area Total |  |  |  |  | 2601 | 2541 | 1539 | 1776 | 1817 | 2018 | 388 | 118
69 | Mymensingh RPCL 210MW |  | Gas | IPP | 4*35+1*70 | 210 | 202 | 48 | 48 | 85 | 85 | 117 |  | Gas shortage
70 | Tangail (Doreen) 22MW |  | Gas | SIPP, PDB | 8*2.90 | 22 | 22 | 22 | 22 | 22 | 22
71 | Jamalpur 95MW |  | HFO | IPP | 12*8.924 | 95 | 95 | 90 | 90 | 90 | 90
72 | Sarishabari (Solar) |  | Solar | IPP | 1*3 | 3 | 3 | 1.4 | 0 | 2 | 0
73 | United Mymensingh PPL |  | HFO | IPP | 200 | 200 | 200 | 151 | 141 | 156 | 160
| Mymensingh Area Total |  |  |  |  | 530 | 522 | 312.4 | 301 | 355 | 357 | 117 | 0
74 | Fenchugonj CCPP-1 |  | Gas | PDB | 2*32+1*33 | 97 | 70 | 68 | 70 | 70 | 70
75 | Fenchugonj CCPP-2 |  | Gas | PDB | 2*35+1*35 | 104 | 90 | 62 | 62 | 60 | 62
76 | Kushiara 163 MW CCPP GT |  | Gas | IPP | 1*109+1*54 | 163 | 163 | 0 | 0 | 0 | 0 |  | 163 | Under maint.
77 | Shajibazar 330 MW |  | Gas | PDB | 3*110 | 330 | 330 | 158 | 147 | 330 | 330
78 | Fenchugonj (Barakatullah) 51MW |  | Gas | RPP | 19*2.90 | 51 | 51 | 50 | 50 | 50 | 50
79 | Fenchuganj (EPL) 44MW |  | Gas | RPP | 12*3.3+5*2 | 44 | 44 | 50 | 50 | 50 | 50
80 | Hobiganj 11MW |  | Gas | SIPP, REB | 4*2.90 | 11 | 11 | 8 | 11 | 11 | 11
81 | Shahjibazar GT: Unit- 8, 9 |  | Gas | PDB | 2*35 | 70 | 66 | 30 | 30 | 30 | 30 |  |  | GT-9 under maint.
82 | Shahjibazar 86MW |  | Gas | RPP | 32*2.90 | 86 | 86 | 84 | 86 | 86 | 86
83 | Shahjibazar (EPL) 50MW |  | Gas | RPP | 27*2.0 | 50 | 50 | 46 | 48 | 47 | 47 |  | 3
84 | Sylhet GT 150 MW |  | Gas | PDB | 1*142 | 142 | 142 | 126 | 130 | 130 | 130
85 | Sylhet GT 20 MW |  | Gas | PDB | 1*20 | 20 | 20 | 19 | 19 | 19 | 19
86 | Sylhet (EPL) 50MW |  | Gas | RPP | 27*2 | 50 | 50 | 44 | 46 | 48 | 48
87 | Shahjahanulla 25 MW |  | Gas | SIPP, REB | 3*9.34 | 25 | 25 | 15 | 23 | 23 | 23
88 | Summit Bibiana- 2 |  | Gas | IPP | 1*222+1*119 | 341 | 341 | 300 | 300 | 341 | 341 |  |  | FGMO
89 | Sylhet (Desh) 10MW |  | Gas | RPP | 6*1.95 | 10 | 10 | 7 | 5 | 8 | 8
| Sylhet Area Total |  |  |  |  | 1594 | 1549 | 1067 | 1077 | 1303 | 1305 | 0 | 166
90 | Bheramara GT-1,2,3 |  | HSD | PDB | 3*20 | 60 | 46 | 0 | 16 | 0 | 42
| Bheramara (HVDC ) |  | 0 | Imported power | 1*500 | 500 | 500 | 488 | 490 | 497 | 497
91 | Khulna (KPCL-1 & 3) |  | HFO | IPP | 19*6.5 | 110 | 110 | 89 | 92 | 60 | 100 |  | 10 | Engine problem
92 | Khulna (KPCL-2) |  | HFO | QRPP | 7*17 | 115 | 115 | 99 | 99 | 115 | 115
93 | Faridpur Peaking |  | HFO | PDB | 8*6.89 | 54 | 54 | 0 | 49 | 42 | 49
94 | Khulna CCPP 225MW |  | HSD | NWPGCL | 1*150+1*75 | 230 | 230 | 0 | 0 | 100 | 225
95 | Gopalganj Peaking |  | HFO | PDB | 16*6.98 | 109 | 109 | 0 | 82 | 80 | 80
96 | Bheramara 360 MW |  | Gas | NWPGCL | 1*278+1*132 | 410 | 410 | 410 | 410 | 410 | 410
97 | Noapara (KZA) 40MW |  | HFO | QRPP | 5*8.5 | 40 | 40 | 32 | 40 | 40 | 40
98 | Khulna (Aggreko) 55MW |  | HSD | QRPP | 71*0.85 | 55 | 55 | 0 | 52 | 0 | 54
99 | Bangla Trak Noapara |  | HSD | IPP | 70*1.4 | 100 | 100 | 0 | 95 | 100 | 100
| Khulna Area Total |  |  |  |  | 1783 | 1769 | 1118 | 1425 | 1444 | 1712 | 0 | 10
100 | Summit Barisal 110 MW |  | HFO | IPP | 7*17.076 | 110 | 110 | 48 | 110 | 110 | 110
101 | Barisal GT: Unit-1, 2 |  | HSD | PDB | 2*20 | 40 | 30 | 0 | 0 | 0 | 30
102 | Bhola (Venture) 33MW |  | Gas | RPP | 1*34.50 | 33 | 33 | 16 | 30 | 33 | 33
103 | Bhola CCPP 194MW |  | Gas | PDB | 2*63+1*68 | 194 | 194 | 186 | 189 | 190 | 194 | 0
104 | Bhola Aggreko 95MW |  | Gas | QRPP | 96*1.10 | 95 | 95 | 95 | 95 | 95 | 95
| Barisal Area Total |  |  |  |  | 472 | 462 | 345 | 424 | 428 | 462 | 0 | 0
105 | Baghabari GT 71MW |  | Gas | PDB | 1*71 | 71 | 71 | 0 | 0 | 0 | 0 | 71 |  | Gas shortage
| Baghabari GT 100MW |  | Gas | PDB | 1*100 | 100 | 100 | 0 | 0 | 0 | 0 |  | 100 | Under maint.
106 | Baghabari Peaking 50MW |  | HFO | PDB | 6*8.9 | 52 | 52 | 0 | 0 | 0 | 43
107 | Bera Peaking |  | HFO | PDB | 9*8.29 | 71 | 71 | 0 | 31 | 0 | 32
108 | Amnura 50MW |  | HFO | QRPP | 7*7.79 | 50 | 50 | 40 | 50 | 50 | 50
109 | Katakhali (Northern) |  | HFO | QRPP | 6*8.9 | 50 | 50 | 35 | 35 | 43 | 43 |  | 7 | Engine problem
110 | Katakhali Peaking |  | HFO | PDB | 6*8.7 | 50 | 50 | 0 | 47 | 47 | 47
111 | Sirajgonj Unit-1 225MW |  | Gas/HSD | NWPGCL | 1*150+1*75 | 210 | 210 | 217 | 218 | 210 | 215
112 | Sirajgonj Unit-2 225MW |  | Gas/HSD | NWPGCL | 1*150+1*75 | 220 | 220 | 131 | 201 | 210 | 210
| Sirajgonj Unit-3 225MW |  | Gas/HSD | NWPGCL | 1*150+1*75 | 0 | 0 | 150 | 153 | 154 | 154 |  |  | On test
113 | Santahar Peaking |  | HFO | PDB | 6*8.7 | 50 | 50 | 0 | 38 | 41 | 41
114 | Bogra (GBB) |  | Gas | RPP | 6*4 | 22 | 22 | 18 | 18 | 18 | 18
115 | Bogra (EPL) |  | Gas | RPP | 5*3.3+5*2 | 20 | 10 | 8 | 10 | 10 | 10
116 | Ullapara (Summit) |  | Gas | SIPP, REB | 4*2.90 | 11 | 11 | 11 | 11 | 11 | 11
117 | Rajlanka 52 MW |  | HFO | IPP | 6*8.92 | 52 | 52 | 43 | 52 | 52 | 52
118 | Chapainawabganj-100 MW |  | HFO | PDB | 12*8.924 | 104 | 104 | 25 | 99 | 60 | 100
| Rajshahi Area Total |  |  |  |  | 1133 | 1123 | 678 | 963 | 906 | 1026 | 71 | 107
119 | Barapukuria Unit-1 |  | Coal | PDB | 1*125 | 125 | 85 | 0 | 0 | 0 | 0 |  | 85 | Under maint.
| Barapukuria Unit-2 |  | Coal | PDB | 1*125 | 125 | 85 | 0 | 0 | 0 | 0 | 85 |  | Coal shortage
120 | Barapukuria Unit-3 |  | Coal | PDB | 1*275 | 274 | 274 | 0 | 0 | 0 | 0 | 274 |  | Coal shortage
121 | Rangpur GT |  | HSD | PDB | 1*20 | 20 | 20 | 15 | 15 | 16 | 16
122 | Saidpur GT |  | HSD | PDB | 1*20 | 20 | 20 | 18 | 0 | 18 | 18
| Rangpur Area Total |  |  |  |  | 564 | 484 | 33 | 15 | 34 | 34 | 359 | 85
| Total |  |  |  |  | 16102 | 15559 | 9314.4 | 11045 | 11687 | 12644 | 2024 | 990
| Usable load at Substation end after deducting Auxiliary use & Transmission loss | [6 empty] | 8827.808 | 10468 | 11076.4614 | 11983.4669
A. |  | 2018-08-09 | (Yesterday) |  |  |  |  | Thursday
1 | Highest Generation : |  |  | 11045 | MW at | 19:30 | hrs | 11 Evening Peak Hour : | [5 empty] | 19:30 | hrs.
2 | Minimum Generation : |  |  | 8009.8 | MW at | 8:00 | hrs | 12 Max. Demand (Generation end) at evening peak hour : | [5 empty] | 11045 | MW
3 | Day peak Generation : |  |  | 9314.4 | MW at | 12:00 | hrs | 13 Max. Demand (Substation end) at evening peak hour : | [5 empty] | 10468 | MW
4 | Evening peak Generation : |  |  | 11045 | MW at | 19:30 | hrs | 14 Load Shed (Substation end) at evening peak hour : | [5 empty] | 0 | MW
5 | Total Energy Generation : |  | 229.0796 | MKWHr | By Solar | 0.01115 | MKWHr | 15. Area wise Demand (S/S end), Supply (S/S end) & | [5 empty] | 16 Hourly Load Shed during
| By Gas: | 133.9056 | MKWHr |  | By Oil: | 75.5055 | MKWHr | Load Shed (S/S end) at Evening peak hour in MW : | [5 empty] | Evening Peak hours :
| By Coal: | 0 | MKWHr |  | By Hydro: | 4.4984 | MKWHr | Area | Demand | Supply |  | Loadshed |  | Time |  | Loadshed
6 | Generation Shortfall : |  | For Fuel Limitation = |  |  | 2024 | MW | Dhaka | 4043 | 4043 |  | 0
|  |  | For Plants S/D or M/C prob = |  |  | 990 | MW | Chittagong | 1051 | 1051 |  | 0 |  | 18:00 |  | 0
|  |  | Total = |  |  | 3014 | MW | Khulna | 1316 | 1316 |  | 0 |  | 18:30 |  | 0
7 | Total Gas Supplied : |  |  | 1119.74 | MMCFD |  |  | Rajshahi | 918 | 918 |  | 0 |  | 19:00 |  | 0
8 | Fuel Cost : | i) Gas : | Taka | 92716825.378 | ii) Oil : | Taka | 767794861.49 | Comilla | 1050 | 1050 |  | 0 |  | 19:30 |  | 0
|  | iii) Coal : | Taka | 0 | Total | Taka | 860511686.868 | Mymensingh | 764 | 764 |  | 0 |  | 20:00 |  | 0
9 | Export Through E-W Interconnectors : |  |  |  | i) Energy | 6.0465 | MKWHr. | Sylhet | 471 | 471 |  | 0 |  | 21:00 |  | 0
| ii) During Peak Demand : |  |  | -560 | MW at | 19:30 | hrs | Barisal | 272 | 272 |  | 0 |  | 22:00 |  | 0
| iii) Maximum : |  |  | -560 | MW at | 19:30 | hrs | Rangpur | 583 | 583 |  | 0 |  | 23:00 |  | 0
10 | Maximum Temperature in Dhaka was |  |  |  | 34.0° C |  |  | Total | 10468 | 10468 |  | 0
B. |  | 2018-08-10 | (Today) |  |  |  | Friday |  |  | Probable max. temperature in Dhaka |  |  | 34.3° C
Forecast
1 | Maximum Demand* Evening (Generation end) |  |  |  | 10500 | MW |  | 6 Total Load Shed forecast (Substation end) : |  |  |  |  | 0 | MW
2 | Maximum Generation (Generation end) |  |  |  | 12644 | MW |  | 7 Area wise Load Shed forecast (Substation end) :
3 | Maximum Demand* Day (Generation end) |  |  |  | 8500 | MW
4 | Reserve(Generation end) |  |  |  | 2144 | MW |  | Dhaka | Chittagong | Khulna | Rajshahi | Comilla | Mymensingh | Sylhet | Barisal | Rangpur
5 | Total Energy Generation |  |  |  | 217.776 | MKWHr |  | MW | MW | MW | MW | MW | MW | MW | MW | MW
6 | Actual Minimum Generation up to 8:00 hrs. |  |  |  | 7945.8 | MW at | 8:00 | 0 | 0 | 0 | 0 | 0 | 0 | 0 | 0 | 0
* Import Through HVDC C/B Interconnector : |  |  |  |  | i) Energy | 11.7884 | MKWHr. | ii) HVDC Flow at Peak Time |  | 490 | MW at | 19:30 | hrs.
* Import Through Comilla C/B Interconnector : |  |  |  |  | i) Energy | 3.3706 | MKWHr. | iii) Maximum HVDC Flow : |  | 493 | MW at | 7:00 | hrs.
*Cost for HVDC, Tripura & Solar energy is not usually included in the total fuel cost.
Water Level of Kaptai Lake at 06:00 hr (ft): |  |  |  |  | (a) Yesterday : | 104.58 |  | (b) Today: | 104.79 |  | (c) Rule Curve: |  | 91.88
.
|  |  |  | Sub Divisional Engineer | [6 empty] | Executive Engineer
|  |  |  | Network Operation Division | [6 empty] | Network Operation Division

## YesterdayGen
2018-08-09
Plant Name | Ghorasal ST: Unit-1,2 | Ghorasal ST: Unit-3 | Ghorasal ST: Unit-4 | Ghorasal ST: Unit-5 | Ghorasal ST: Unit-7 | Ghorashal (Regent) | Ghorashal 78MW (MAX) | Haripur 412 MW CCPP | Haripur Power CCPP 360MW | Haripur NEPC 110MW | Haripur GT: Unit-1, 2 | Meghnaghat CCPP 450MW | Meghnaghat CCPP(Summit) | Meghnaghat (IEL) | Madanganj 102MW | Madanganj-55 MW | Siddhirganj CCPP-335 MW | Siddhirgonj ST 210MW | Siddhirgonj GT Unit-1& 2 | Siddhirganj (Desh) | Siddhirganj (Dutch Bangla) | Gagnagar (Orion) | Kodda 149 MW | Keraniganj (Powerpac) 100MW | Bosila 108MW | Pagla (DPA ) | Katpotti 51 MW | Banco Energy 54MW | Northern 55 MW | Southern 55MW | Narshingdi (Doreen) | Summit Ashulia | Summit Madhabdi | Summit Maona | Summit Rupganj | Gazipur (RPCL) | Tongi GT | Kaptai Unit-1, 2 & 3 | Kaptai Unit-4 & 5 | Chittagong ST-1 (Raozan) | Chittgong ST-2 (Raozan) | Raozan 25 MW (RPCL) | Sikalbaha 225MW (Gas) | Sikalbaha 225MW (Oil) | Sikalbaha GT 150MW (Gas) | Sikalbaha GT 150MW (Oil) | Sikalbaha ST 60MW | Sikalbaha (Energis) | Hathazari peaking | Dohazari Peaking | Juldah (Acorn) | Chittagong ECPV 108 MW | Patenga 50MW | Barabkunda (Regent) | Malancha, Ctg. EPZ (United) | Ashuganj ST: Unit- 3 | Ashuganj ST: Unit- 4 | Ashuganj ST: Unit- 5 | Ashuganj CCPP(North) | Ashuganj CCPP(South) | Ashuganj CCPP 225 MW | Ashuganj 195MW Modular | Chandpur CCPP | Ashuganj Engines TSK | Ashuganj (Precision) 55MW | Ashuganj (United) 53MW | Ashuganj (Midland) 51MW | B.Baria (Aggreko) 85MW | Daudkandi Peaking 52MW | Lakdhanvi 52 MW | Feni (Doreen) 22MW | Feni, Mohipal (Doreen) | Jangalia (Summit) 33MW | Summit Comilla 25MW | Tripura | Mymensingh RPCL 210MW | Jamalpur 95MW | Tangail (Doreen) 22MW | Sarishabari (Solar) | Fenchugonj CCPP-1 | Fenchugonj CCPP-2 | Fenchugonj (Barakatullah) 51MW | Fenchuganj (EPL) 44MW | Kushiara 163 MW CCPP GT | Shajibazar 330 MW | Shahjibazar GT: Unit- 8, 9 | Shahjibazar 86MW | Shahjibazar (EPL) 50MW | Sylhet GT 150 MW | Sylhet GT 20 MW | Sylhet (EPL) 50MW | Sylhet (Desh) 10MW | Summit Bibiana- 2 | Shahjahanulla 25 MW | Hobiganj 11MW | Daudkandi bangla trak | Summit Gazipur | APR Energy , Keranigonj | Bramhangoan 100 MW (Aggreko) | United Mymensingh PPL | Aggreko Aurahati 100MW | Summit Gazipur-1 150MW | EasternBlank | Bheramara (HVDC ) | Bheramara GT-1,2,3 | Bheramara 360 MW | Khulna (KPCL-1 & 3) | Khulna (KPCL-2) | Khulna CCPP 225MW | Khulna 60MW | Khulna (Aggreko) 55MW | Faridpur Peaking | Gopalganj Peaking | Noapara (KZA) 40MW | Bhola CCPP 194MW | Bhola (Venture) 33MW | Summit Barisal 110 MW | Barisal GT: Unit-1, 2 | Baghabari GT 100MW | Baghabari GT 71MW | Baghabari Peaking 50MW | Bera Peaking | Chapainawabganj-100 MW | Amnura 50MW | Katakhali (Northern) | Katakhali Peaking | Rajlanka 52 MW | Santahar Peaking | Bogra (GBB) | Bogra (EPL) | Ullapara (Summit) | Barapukuria Unit-1 | Barapukuria Unit-2 | Barapukuria Unit-3 | Rangpur GT | Saidpur GT | Sirajgonj Unit-1 225MW (Gas) | Sirajgonj Unit-1 225MW (Oil) | Sirajgonj Unit-2 225MW (Gas) | Sirajgonj Unit-2 225MW (Oil) | Bhola Aggreko 95MW | Bangla Trak Noapara | Sirajgonj Unit-3 225 MW(Gas) | Sirajgonj Unit-3 225 MW(Oil) | WesternBlank | Eastern Grid Total | Western Grid Total | Total (MW) | Gas (Public) | HVDC | Gas (Private) | Oil (Private) | Coal | Hydro | Oil (Public) | Tripura | Solar | Shortage | Water Level
1:00 | 65 | 120 | 0 | 0 | 365 | 22 | 77 | 401 | 261 | 110 | 0 | 360 | 200 | 95 | 66 | 55 | 220 | 0 | 0 | 0 | 100 | 102 | 133 | 88 | 8 | 11 | 40 | 18 | 55 | 55 | 22 | 25 | 32 | 33 | 33 | 51 | 0 | 110 | 80 | 0 | 0 | 25 | 0 | 194 | 0 | 130 | 0 | 50 | 48 | 33 | 90 | 99 | 44 | 19 | 29 | 80 | 0 | 90 | 275 | 279 | 222 | 73 | 100 | 43 | 0 | 5 | 45 | 85 | 41 | 0 | 22 | 11 | 33 | 22 | 140 | 49 | 91 | 22 | 0 | 69 | 62 | 50 | 50 | 0 | 150 | 20 | 86 | 46 | 120 | 19 | 45 | 7 | 270 | 19 | 11 | 0 | 215 | 138 | 0 | 156 | 0 | 93 |  | 492 | 0 | 414 | 95 | 98 | 0 | 0 | 12 | 42 | 18 | 32 | 189 | 31 | 98 | 0 | 0 | 0 | 43 | 32 | 99 | 40 | 43 | 43 | 52 | 40 | 18 | 10 | 11 | 0 | 0 | 0 | 10 | 12 | 210 | 0 | 0 | 140 | 96 | 0 | 153 | 0 |  | 7528 | 2573 | 10101 | 4030 | 492 | 1666 | 2525 | 0 | 190 | 1058 | 140 | 0 | 0 | 104.48
2:00 | 65 | 120 | 0 | 0 | 365 | 22 | 77 | 416 | 273 | 28 | 0 | 360 | 200 | 94 | 66 | 55 | 220 | 0 | 0 | 0 | 100 | 102 | 133 | 88 | 8 | 11 | 40 | 18 | 55 | 55 | 22 | 25 | 32 | 33 | 33 | 51 | 0 | 110 | 80 | 0 | 0 | 25 | 0 | 194 | 0 | 50 | 0 | 50 | 48 | 37 | 90 | 99 | 44 | 19 | 29 | 80 | 0 | 90 | 275 | 279 | 201 | 73 | 100 | 43 | 0 | 5 | 45 | 85 | 0 | 0 | 22 | 11 | 33 | 22 | 136 | 49 | 91 | 22 | 0 | 69 | 62 | 50 | 50 | 0 | 150 | 20 | 86 | 46 | 120 | 19 | 45 | 7 | 280 | 19 | 11 | 0 | 215 | 103 | 0 | 156 | 0 | 97 |  | 492 | 0 | 413 | 69 | 91 | 0 | 0 | 0 | 36 | 11 | 40 | 189 | 30 | 98 | 0 | 0 | 0 | 43 | 32 | 99 | 40 | 43 | 44 | 52 | 40 | 18 | 10 | 11 | 0 | 0 | 0 | 13 | 12 | 218 | 0 | 0 | 130 | 95 | 0 | 155 | 0 |  | 7309 | 2524 | 9833 | 4033 | 492 | 1686 | 2374 | 0 | 190 | 922 | 136 | 0 | 0 | 104.5
3:00 | 65 | 120 | 0 | 0 | 365 | 22 | 77 | 422 | 276 | 0 | 0 | 360 | 200 | 92 | 66 | 55 | 220 | 0 | 0 | 0 | 100 | 7 | 115 | 65 | 8 | 10 | 40 | 18 | 55 | 55 | 22 | 25 | 32 | 33 | 33 | 51 | 0 | 110 | 80 | 0 | 0 | 25 | 0 | 194 | 0 | 50 | 0 | 50 | 48 | 47 | 90 | 99 | 44 | 19 | 33 | 80 | 0 | 90 | 275 | 279 | 197 | 73 | 100 | 43 | 0 | 5 | 45 | 85 | 0 | 0 | 22 | 11 | 33 | 22 | 134 | 49 | 91 | 22 | 0 | 68 | 62 | 50 | 50 | 0 | 148 | 20 | 86 | 46 | 120 | 19 | 45 | 7 | 290 | 19 | 11 | 0 | 215 | 59 | 0 | 156 | 0 | 93 |  | 492 | 0 | 413 | 39 | 49 | 0 | 0 | 0 | 36 | 11 | 40 | 189 | 27 | 98 | 0 | 0 | 0 | 43 | 32 | 99 | 40 | 43 | 44 | 52 | 40 | 18 | 10 | 11 | 0 | 0 | 0 | 15 | 12 | 220 | 0 | 0 | 130 | 96 | 0 | 154 | 0 |  | 7118 | 2453 | 9571 | 4033 | 492 | 1701 | 2105 | 0 | 190 | 916 | 134 | 0 | 0 | 104.52
4:00 | 65 | 120 | 0 | 0 | 365 | 22 | 77 | 423 | 291 | 0 | 0 | 380 | 200 | 75 | 66 | 55 | 220 | 0 | 0 | 0 | 100 | 7 | 115 | 10 | 8 | 0 | 40 | 18 | 55 | 55 | 22 | 25 | 32 | 33 | 33 | 51 | 0 | 110 | 80 | 0 | 0 | 25 | 0 | 196 | 0 | 50 | 0 | 50 | 24 | 47 | 90 | 99 | 44 | 19 | 33 | 80 | 0 | 90 | 275 | 279 | 190 | 73 | 100 | 43 | 0 | 5 | 45 | 85 | 0 | 0 | 22 | 11 | 33 | 22 | 130 | 49 | 91 | 22 | 0 | 68 | 62 | 50 | 50 | 0 | 151 | 20 | 86 | 46 | 120 | 19 | 45 | 7 | 280 | 19 | 11 | 0 | 210 | 58 | 0 | 156 | 0 | 92 |  | 492 | 0 | 416 | 39 | 32 | 0 | 0 | 0 | 36 | 11 | 40 | 189 | 28 | 98 | 0 | 0 | 0 | 0 | 0 | 99 | 40 | 43 | 44 | 52 | 40 | 18 | 10 | 11 | 0 | 0 | 0 | 15 | 12 | 218 | 0 | 0 | 132 | 96 | 0 | 156 | 0 |  | 7025 | 2367 | 9392 | 4033 | 492 | 1727 | 1999 | 0 | 190 | 821 | 130 | 0 | 0 | 104.54
5:00 | 65 | 120 | 0 | 0 | 365 | 22 | 77 | 426 | 291 | 0 | 0 | 400 | 200 | 12 | 66 | 55 | 221 | 0 | 0 | 0 | 7 | 7 | 115 | 10 | 8 | 0 | 40 | 18 | 55 | 55 | 22 | 25 | 32 | 33 | 33 | 51 | 0 | 110 | 80 | 0 | 0 | 25 | 0 | 197 | 0 | 50 | 0 | 50 | 24 | 47 | 90 | 99 | 44 | 19 | 33 | 80 | 0 | 90 | 275 | 287 | 201 | 73 | 100 | 43 | 0 | 5 | 45 | 85 | 0 | 0 | 22 | 11 | 33 | 22 | 124 | 48 | 91 | 22 | 0 | 65 | 62 | 50 | 50 | 0 | 154 | 30 | 86 | 46 | 120 | 19 | 45 | 7 | 290 | 13 | 11 | 0 | 210 | 57 | 0 | 156 | 0 | 93 |  | 492 | 0 | 416 | 39 | 32 | 0 | 0 | 0 | 36 | 11 | 40 | 191 | 23 | 98 | 0 | 0 | 0 | 0 | 0 | 99 | 40 | 43 | 0 | 52 | 40 | 18 | 10 | 11 | 0 | 0 | 0 | 16 | 12 | 220 | 0 | 0 | 130 | 96 | 0 | 155 | 0 |  | 6920 | 2320 | 9240 | 4062 | 492 | 1752 | 1843 | 0 | 190 | 777 | 124 | 0 | 0 | 104.56
6:00 | 65 | 120 | 0 | 0 | 250 | 22 | 78 | 425 | 281 | 0 | 0 | 400 | 200 | 7 | 15 | 15 | 223 | 0 | 0 | 0 | 7 | 7 | 115 | 10 | 8 | 0 | 40 | 18 | 18 | 17 | 22 | 25 | 32 | 33 | 33 | 51 | 0 | 110 | 80 | 0 | 0 | 8 | 0 | 196 | 0 | 50 | 0 | 50 | 0 | 17 | 90 | 86 | 44 | 19 | 33 | 80 | 0 | 90 | 275 | 279 | 200 | 73 | 100 | 46 | 0 | 5 | 45 | 85 | 0 | 0 | 22 | 11 | 33 | 22 | 112 | 50 | 34 | 22 | 0 | 67 | 62 | 50 | 50 | 0 | 148 | 30 | 86 | 46 | 120 | 19 | 45 | 7 | 260 | 13 | 11 | 0 | 210 | 27 | 0 | 156 | 0 | 92 |  | 492 | 0 | 414 | 10 | 16 | 0 | 0 | 0 | 36 | 0 | 40 | 167 | 20 | 83 | 0 | 0 | 0 | 0 | 0 | 99 | 33 | 43 | 0 | 25 | 40 | 18 | 10 | 11 | 0 | 0 | 0 | 0 | 0 | 220 | 0 | 0 | 130 | 95 | 0 | 157 | 0 |  | 6403 | 2159 | 8562 | 3916 | 492 | 1709 | 1460 | 0 | 190 | 683 | 112 | 0 | 0 | 104.58
7:00 | 65 | 120 | 0 | 0 | 300 | 22 | 77 | 405 | 261 | 0 | 0 | 390 | 200 | 7 | 15 | 15 | 222 | 0 | 0 | 0 | 7 | 7 | 32 | 10 | 8 | 20 | 12 | 18 | 18 | 17 | 22 | 25 | 32 | 33 | 33 | 51 | 0 | 110 | 80 | 0 | 0 | 8 | 0 | 195 | 0 | 50 | 0 | 50 | 0 | 17 | 90 | 90 | 36 | 19 | 8 | 80 | 0 | 90 | 275 | 280 | 203 | 73 | 100 | 40 | 0 | 5 | 45 | 11 | 0 | 0 | 22 | 0 | 33 | 22 | 104 | 49 | 8 | 22 | 0.3 | 68 | 62 | 50 | 50 | 0 | 149 | 30 | 40 | 46 | 120 | 19 | 46 | 7 | 270 | 13 | 11 | 0 | 210 | 13 | 0 | 156 | 0 | 92 |  | 493 | 0 | 418 | 10 | 16 | 0 | 0 | 0 | 36 | 0 | 8 | 190 | 24 | 33 | 0 | 0 | 0 | 0 | 0 | 50 | 40 | 43 | 0 | 8 | 40 | 18 | 10 | 11 | 0 | 0 | 0 | 0 | 0 | 220 | 0 | 0 | 130 | 96 | 0 | 155 | 0 |  | 6111.3 | 2049 | 8160.3 | 3958 | 493 | 1549 | 1316 | 0 | 190 | 550 | 104 | 0.3 | 0 | 104.6
8:00 | 65 | 120 | 0 | 0 | 300 | 22 | 77 | 397 | 248 | 0 | 0 | 350 | 200 | 7 | 15 | 15 | 216 | 0 | 0 | 0 | 7 | 7 | 32 | 10 | 8 | 21 | 12 | 18 | 18 | 17 | 22 | 25 | 32 | 33 | 17 | 52 | 0 | 110 | 80 | 0 | 0 | 8 | 0 | 198 | 0 | 50 | 0 | 40 | 0 | 17 | 90 | 93 | 38 | 19 | 2 | 80 | 0 | 80 | 275 | 312 | 211 | 73 | 100 | 30 | 0 | 5 | 45 | 11 | 0 | 0 | 22 | 0 | 33 | 22 | 104 | 49 | 8 | 22 | 0.8 | 68 | 62 | 50 | 50 | 0 | 152 | 30 | 10 | 46 | 120 | 20 | 47 | 0 | 285 | 0 | 11 | 0 | 150 | 13 | 0 | 156 | 0 | 92 |  | 492 | 0 | 411 | 10 | 16 | 0 | 0 | 0 | 36 | 0 | 8 | 190 | 20 | 64 | 0 | 0 | 0 | 0 | 0 | 50 | 40 | 35 | 0 | 8 | 40 | 18 | 10 | 11 | 0 | 0 | 0 | 0 | 0 | 219 | 0 | 0 | 131 | 95 | 0 | 153 | 0 |  | 5952.8 | 2057 | 8009.8 | 3929 | 492 | 1464 | 1276 | 0 | 190 | 554 | 104 | 0.8 | 0 | 104.6
9:00 | 65 | 120 | 0 | 0 | 365 | 22 | 76 | 398 | 233 | 0 | 0 | 350 | 250 | 23 | 15 | 23 | 220 | 0 | 0 | 0 | 16 | 56 | 64 | 50 | 8 | 21 | 12 | 18 | 35 | 55 | 22 | 25 | 32 | 33 | 33 | 51 | 0 | 110 | 80 | 0 | 0 | 8 | 0 | 196 | 0 | 50 | 0 | 40 | 0 | 17 | 90 | 93 | 39 | 19 | 2 | 80 | 0 | 80 | 275 | 280 | 214 | 73 | 100 | 30 | 0 | 5 | 45 | 85 | 0 | 0 | 22 | 0 | 33 | 18 | 110 | 49 | 8 | 22 | 0.9 | 64 | 62 | 50 | 50 | 0 | 150 | 30 | 84 | 46 | 118 | 19 | 45 | 7 | 300 | 8 | 8 | 0 | 145 | 11 | 0 | 156 | 0 | 92 |  | 493 | 0 | 350 | 57 | 55 | 0 | 0 | 0 | 36 | 0 | 24 | 181 | 21 | 32 | 0 | 0 | 0 | 0 | 0 | 50 | 40 | 35 | 0 | 8 | 26 | 18 | 10 | 11 | 0 | 0 | 0 | 0 | 0 | 218 | 0 | 0 | 131 | 95 | 0 | 154 | 0 |  | 6409.9 | 2045 | 8454.9 | 3908 | 493 | 1617 | 1566 | 0 | 190 | 570 | 110 | 0.9 | 0 | 104.61
10:00 | 65 | 120 | 0 | 0 | 365 | 22 | 75 | 388 | 210 | 13 | 0 | 350 | 200 | 61 | 45 | 55 | 218 | 0 | 0 | 0 | 50 | 74 | 115 | 87 | 8 | 51 | 40 | 18 | 36 | 55 | 22 | 25 | 32 | 33 | 33 | 48 | 0 | 110 | 80 | 0 | 0 | 17 | 0 | 196 | 0 | 50 | 0 | 40 | 0 | 17 | 90 | 91 | 41 | 19 | 2 | 80 | 0 | 80 | 275 | 279 | 223 | 73 | 100 | 30 | 0 | 5 | 45 | 85 | 0 | 0 | 19 | 5 | 33 | 18 | 132 | 49 | 40 | 22 | 0.9 | 69 | 62 | 50 | 50 | 0 | 151 | 30 | 84 | 46 | 98 | 19 | 45 | 7 | 290 | 15 | 8 | 0 | 145 | 52 | 0 | 146 | 0 | 92 |  | 492 | 0 | 410 | 90 | 80 | 0 | 0 | 0 | 7 | 0 | 24 | 186 | 20 | 32 | 0 | 0 | 0 | 0 | 0 | 25 | 40 | 35 | 0 | 26 | 0 | 18 | 9 | 11 | 0 | 0 | 0 | 0 | 0 | 217 | 0 | 0 | 131 | 95 | 0 | 154 | 0 |  | 6719.9 | 2102 | 8821.9 | 3963 | 492 | 1581 | 1922 | 0 | 190 | 541 | 132 | 0.9 | 0 | 104.62
11:00 | 70 | 120 | 0 | 0 | 365 | 22 | 74 | 385 | 211 | 55 | 0 | 350 | 200 | 84 | 65 | 55 | 217 | 0 | 0 | 20 | 90 | 84 | 133 | 87 | 15 | 50 | 40 | 18 | 55 | 55 | 22 | 25 | 32 | 33 | 33 | 43 | 0 | 110 | 80 | 0 | 0 | 17 | 0 | 196 | 0 | 80 | 0 | 40 | 0 | 17 | 90 | 73 | 39 | 19 | 3 | 80 | 0 | 80 | 275 | 280 | 220 | 73 | 100 | 30 | 0 | 5 | 45 | 85 | 0 | 0 | 19 | 8 | 30 | 21 | 132 | 49 | 56 | 22 | 1.6 | 64 | 62 | 50 | 50 | 0 | 149 | 30 | 86 | 46 | 98 | 19 | 44 | 7 | 290 | 15 | 8 | 0 | 138 | 11 | 0 | 150 | 0 | 92 |  | 492 | 0 | 410 | 90 | 99 | 0 | 0 | 0 | 0 | 0 | 32 | 173 | 19 | 32 | 0 | 0 | 0 | 0 | 0 | 25 | 40 | 35 | 0 | 43 | 0 | 18 | 9 | 11 | 0 | 0 | 0 | 17 | 18 | 217 | 0 | 0 | 131 | 95 | 0 | 154 | 0 |  | 6892.6 | 2160 | 9052.6 | 3945 | 492 | 1582 | 2093 | 0 | 190 | 617 | 132 | 1.6 | 0 | 104.63
12:00 | 70 | 120 | 0 | 0 | 365 | 22 | 74 | 380 | 200 | 90 | 0 | 350 | 200 | 98 | 65 | 55 | 213 | 0 | 0 | 51 | 100 | 102 | 133 | 87 | 8 | 51 | 40 | 18 | 55 | 55 | 22 | 25 | 32 | 33 | 33 | 43 | 0 | 110 | 80 | 0 | 0 | 26 | 0 | 202 | 0 | 80 | 0 | 40 | 0 | 17 | 90 | 91 | 38 | 19 | 5 | 100 | 0 | 80 | 275 | 315 | 214 | 73 | 100 | 30 | 0 | 5 | 45 | 85 | 0 | 0 | 19 | 8 | 33 | 21 | 136 | 48 | 90 | 22 | 1.4 | 68 | 62 | 50 | 50 | 0 | 158 | 30 | 84 | 46 | 126 | 19 | 44 | 7 | 300 | 15 | 8 | 0 | 130 | 12 | 0 | 151 | 0 | 92 |  | 488 | 0 | 410 | 89 | 99 | 0 | 0 | 0 | 0 | 0 | 32 | 186 | 16 | 48 | 0 | 0 | 0 | 0 | 0 | 25 | 40 | 35 | 0 | 43 | 0 | 18 | 8 | 11 | 0 | 0 | 0 | 15 | 18 | 217 | 0 | 0 | 131 | 95 | 0 | 150 | 0 |  | 7140.4 | 2174 | 9314.4 | 4037 | 488 | 1577 | 2264 | 0 | 190 | 621 | 136 | 1.4 | 0 | 104.64
13:00 | 70 | 120 | 0 | 0 | 365 | 22 | 73 | 378 | 190 | 110 | 0 | 340 | 200 | 98 | 65 | 52 | 214 | 0 | 0 | 80 | 100 | 102 | 149 | 87 | 8 | 51 | 40 | 18 | 55 | 55 | 19 | 25 | 32 | 25 | 33 | 43 | 0 | 110 | 80 | 0 | 0 | 26 | 0 | 190 | 0 | 70 | 0 | 40 | 0 | 16 | 90 | 72 | 38 | 19 | 5 | 100 | 0 | 80 | 275 | 280 | 217 | 73 | 100 | 20 | 0 | 5 | 45 | 85 | 0 | 0 | 19 | 8 | 33 | 15 | 138 | 47 | 90 | 22 | 1.3 | 65 | 62 | 50 | 50 | 0 | 147 | 30 | 86 | 46 | 96 | 19 | 44 | 7 | 285 | 15 | 11 | 0 | 132 | 11 | 0 | 138 | 0 | 92 |  | 488 | 0 | 410 | 85 | 99 | 50 | 0 | 12 | 0 | 0 | 40 | 160 | 17 | 48 | 0 | 0 | 0 | 0 | 0 | 25 | 40 | 35 | 0 | 51 | 0 | 18 | 10 | 11 | 0 | 0 | 0 | 0 | 0 | 215 | 0 | 0 | 131 | 94 | 0 | 153 | 0 |  | 7014.3 | 2192 | 9206.3 | 3910 | 488 | 1545 | 2303 | 0 | 190 | 631 | 138 | 1.3 | 0 | 104.65
14:00 | 70 | 120 | 0 | 0 | 365 | 22 | 73 | 376 | 193 | 110 | 0 | 340 | 200 | 98 | 65 | 55 | 212 | 0 | 0 | 100 | 100 | 102 | 149 | 50 | 8 | 50 | 40 | 18 | 55 | 55 | 19 | 0 | 30 | 25 | 33 | 51 | 0 | 110 | 80 | 0 | 0 | 25 | 0 | 209 | 0 | 50 | 0 | 40 | 0 | 17 | 90 | 91 | 38 | 19 | 2 | 80 | 0 | 80 | 275 | 310 | 206 | 73 | 100 | 30 | 0 | 5 | 45 | 85 | 0 | 0 | 19 | 8 | 33 | 15 | 140 | 47 | 90 | 22 | 0.9 | 69 | 62 | 50 | 50 | 0 | 154 | 30 | 86 | 45 | 128 | 19 | 43 | 7 | 270 | 22 | 11 | 0 | 145 | 11 | 0 | 149 | 0 | 92 |  | 488 | 0 | 350 | 51 | 99 | 0 | 0 | 13 | 0 | 0 | 40 | 186 | 18 | 48 | 0 | 0 | 0 | 0 | 0 | 25 | 40 | 35 | 0 | 50 | 0 | 18 | 10 | 11 | 0 | 0 | 0 | 0 | 0 | 214 | 0 | 0 | 131 | 97 | 0 | 150 | 0 |  | 7061.9 | 2074 | 9135.9 | 3900 | 488 | 1532 | 2304 | 0 | 190 | 581 | 140 | 0.9 | 0 | 104.76
15:00 | 70 | 120 | 0 | 0 | 365 | 76 | 73 | 375 | 192 | 110 | 0 | 340 | 200 | 100 | 65 | 55 | 212 | 0 | 0 | 100 | 100 | 102 | 149 | 74 | 8 | 50 | 40 | 18 | 55 | 55 | 19 | 25 | 30 | 25 | 33 | 51 | 0 | 110 | 80 | 0 | 0 | 25 | 0 | 197 | 0 | 100 | 0 | 40 | 0 | 16 | 90 | 91 | 36 | 19 | 2 | 80 | 0 | 80 | 275 | 283 | 198 | 73 | 100 | 30 | 0 | 5 | 45 | 85 | 0 | 0 | 22 | 11 | 33 | 15 | 152 | 48 | 90 | 22 | 1.1 | 69 | 62 | 50 | 50 | 0 | 154 | 30 | 84 | 46 | 130 | 19 | 44 | 7 | 315 | 22 | 11 | 0 | 145 | 106 | 0 | 151 | 0 | 90 |  | 488 | 0 | 410 | 85 | 99 | 0 | 0 | 53 | 0 | 0 | 0 | 186 | 17 | 48 | 0 | 0 | 0 | 0 | 0 | 25 | 40 | 35 | 0 | 51 | 0 | 18 | 10 | 11 | 0 | 0 | 0 | 0 | 0 | 214 | 0 | 0 | 131 | 96 | 0 | 150 | 0 |  | 7326.1 | 2167 | 9493.1 | 3958 | 488 | 1628 | 2458 | 0 | 190 | 618 | 152 | 1.1 | 0 | 104.77
16:00 | 70 | 120 | 0 | 0 | 365 | 85 | 60 | 375 | 192 | 96 | 0 | 340 | 250 | 100 | 64 | 42 | 211 | 0 | 0 | 100 | 100 | 102 | 149 | 75 | 8 | 50 | 40 | 18 | 55 | 55 | 0 | 25 | 30 | 25 | 33 | 51 | 0 | 105 | 80 | 0 | 0 | 25 | 0 | 196 | 0 | 130 | 0 | 50 | 0 | 16 | 90 | 92 | 42 | 19 | 2 | 80 | 0 | 80 | 275 | 279 | 182 | 73 | 100 | 30 | 0 | 5 | 45 | 85 | 0 | 0 | 22 | 11 | 33 | 15 | 150 | 48 | 90 | 20 | 0.6 | 69 | 61 | 50 | 50 | 0 | 150 | 30 | 83 | 46 | 130 | 18 | 44 | 7 | 300 | 22 | 11 | 0 | 145 | 109 | 0 | 152 | 0 | 92 |  | 487 | 0 | 410 | 91 | 98 | 0 | 0 | 35 | 0 | 5 | 32 | 182 | 19 | 64 | 0 | 0 | 0 | 0 | 0 | 25 | 40 | 35 | 0 | 51 | 0 | 18 | 10 | 11 | 0 | 0 | 0 | 0 | 0 | 214 | 0 | 0 | 131 | 95 | 0 | 150 | 0 |  | 7325.6 | 2203 | 9528.6 | 3906 | 487 | 1609 | 2539 | 0 | 185 | 652 | 150 | 0.6 | 0 | 104.77
17:00 | 70 | 120 | 0 | 0 | 365 | 83 | 60 | 370 | 192 | 96 | 0 | 340 | 305 | 100 | 48 | 55 | 212 | 0 | 0 | 100 | 100 | 48 | 149 | 50 | 8 | 10 | 40 | 18 | 55 | 26 | 0 | 25 | 30 | 25 | 33 | 51 | 0 | 112 | 80 | 0 | 0 | 25 | 0 | 196 | 0 | 100 | 0 | 50 | 0 | 16 | 90 | 92 | 45 | 19 | 6 | 80 | 0 | 80 | 275 | 283 | 192 | 73 | 100 | 30 | 0 | 5 | 45 | 85 | 0 | 0 | 19 | 11 | 33 | 22 | 146 | 47 | 90 | 22 | 0.6 | 68 | 62 | 50 | 50 | 0 | 152 | 30 | 85 | 46 | 128 | 18 | 43 | 7 | 290 | 22 | 11 | 0 | 122 | 54 | 0 | 152 | 0 | 92 |  | 488 | 0 | 410 | 10 | 98 | 0 | 0 | 14 | 0 | 40 | 32 | 185 | 16 | 64 | 0 | 0 | 0 | 0 | 0 | 25 | 40 | 35 | 0 | 51 | 0 | 18 | 10 | 11 | 0 | 0 | 0 | 0 | 0 | 215 | 0 | 0 | 131 | 96 | 0 | 151 | 0 |  | 7135.6 | 2140 | 9275.6 | 3926 | 488 | 1600 | 2266 | 0 | 192 | 657 | 146 | 0.6 | 0 | 104.32
18:00 | 70 | 120 | 0 | 0 | 365 | 82 | 60 | 370 | 193 | 55 | 0 | 330 | 200 | 65 | 48 | 15 | 214 | 0 | 0 | 100 | 40 | 48 | 149 | 10 | 8 | 10 | 40 | 54 | 55 | 55 | 0 | 25 | 30 | 33 | 33 | 51 | 0 | 120 | 80 | 0 | 0 | 25 | 0 | 196 | 0 | 60 | 0 | 50 | 0 | 16 | 90 | 92 | 43 | 19 | 12 | 80 | 0 | 80 | 270 | 279 | 177 | 73 | 100 | 30 | 0 | 5 | 45 | 85 | 0 | 0 | 19 | 11 | 33 | 22 | 132 | 47 | 90 | 22 | 0.1 | 70 | 62 | 50 | 50 | 0 | 149 | 30 | 85 | 46 | 90 | 18 | 46 | 7 | 300 | 8 | 11 | 0 | 127 | 54 | 0 | 141 | 0 | 36 |  | 488 | 0 | 410 | 10 | 98 | 0 | 0 | 14 | 49 | 42 | 40 | 185 | 17 | 64 | 0 | 0 | 0 | 0 | 10 | 25 | 40 | 35 | 0 | 51 | 0 | 18 | 10 | 11 | 0 | 0 | 0 | 17 | 0 | 216 | 0 | 0 | 131 | 51 | 0 | 153 | 0 |  | 6711.1 | 2185 | 8896.1 | 3862 | 488 | 1565 | 1954 | 0 | 200 | 695 | 132 | 0.1 | 0 | 104.34
18:30 | 0 | 0 | 0 | 0 | 0 | 0 | 0 | 0 | 0 | 0 | 0 | 0 | 0 | 0 | 0 | 0 | 0 | 0 | 0 | 0 | 0 | 0 | 0 | 0 | 0 | 0 | 0 | 0 | 0 | 0 | 0 | 0 | 0 | 0 | 0 | 0 | 0 | 0 | 0 | 0 | 0 | 0 | 0 | 0 | 0 | 0 | 0 | 0 | 0 | 0 | 0 | 0 | 0 | 0 | 0 | 0 | 0 | 0 | 0 | 0 | 0 | 0 | 0 | 0 | 0 | 0 | 0 | 0 | 0 | 0 | 0 | 0 | 0 | 0 | 0 | 0 | 0 | 0 | 0 | 0 | 0 | 0 | 0 | 0 | 0 | 0 | 0 | 0 | 0 | 0 | 0 | 0 | 0 | 0 | 0 | 0 | 0 | 0 | 0 | 0 | 0 | 0 |  | 0 | 0 | 0 | 0 | 0 | 0 | 0 | 0 | 0 | 0 | 0 | 0 | 0 | 0 | 0 | 0 | 0 | 0 | 0 | 0 | 0 | 0 | 0 | 0 | 0 | 0 | 0 | 0 | 0 | 0 | 0 | 0 | 0 | 0 | 0 | 0 | 0 | 0 | 0 | 0 | 0 |  | 0 | 0 | 0 | 0 | 0 | 0 | 0 | 0 | 0 | 0 | 0 | 0 | 0 | 104.34
19:00 | 70 | 120 | 0 | 0 | 365 | 82 | 60 | 370 | 192 | 110 | 0 | 330 | 250 | 77 | 48 | 26 | 213 | 0 | 0 | 100 | 55 | 84 | 149 | 50 | 8 | 51 | 40 | 54 | 55 | 55 | 19 | 25 | 22 | 33 | 33 | 51 | 0 | 120 | 80 | 0 | 0 | 25 | 0 | 209 | 0 | 135 | 0 | 50 | 45 | 44 | 90 | 93 | 43 | 19 | 8 | 80 | 0 | 80 | 275 | 316 | 192 | 73 | 100 | 30 | 0 | 5 | 45 | 86 | 38 | 0 | 19 | 11 | 33 | 22 | 166 | 47 | 90 | 22 | 0 | 70 | 62 | 50 | 50 | 0 | 158 | 30 | 86 | 48 | 130 | 18 | 46 | 5 | 290 | 23 | 11 | 150 | 155 | 303 | 93 | 141 | 98 | 132 |  | 490 | 0 | 410 | 92 | 98 | 0 | 0 | 53 | 49 | 70 | 40 | 189 | 28 | 80 | 0 | 0 | 0 | 0 | 30 | 99 | 40 | 35 | 47 | 51 | 20 | 18 | 10 | 11 | 0 | 0 | 0 | 11 | 18 | 216 | 0 | 0 | 147 | 95 | 84 | 151 | 0 |  | 8037 | 2682 | 10719 | 3995 | 490 | 1607 | 3150 | 0 | 200 | 1111 | 166 | 0 | 0 | 104.78
19:30 | 70 | 120 | 0 | 0 | 365 | 84 | 60 | 360 | 192 | 110 | 0 | 330 | 260 | 100 | 52 | 26 | 217 | 0 | 0 | 100 | 70 | 102 | 149 | 75 | 8 | 50 | 40 | 54 | 55 | 55 | 19 | 25 | 32 | 33 | 33 | 51 | 0 | 120 | 80 | 0 | 0 | 25 | 0 | 196 | 0 | 135 | 0 | 50 | 82 | 46 | 90 | 94 | 44 | 19 | 15 | 80 | 0 | 80 | 275 | 280 | 215 | 73 | 100 | 30 | 0 | 5 | 45 | 86 | 49 | 0 | 19 | 11 | 33 | 22 | 172 | 48 | 90 | 22 | 0 | 70 | 62 | 50 | 50 | 0 | 147 | 30 | 86 | 48 | 130 | 19 | 46 | 5 | 300 | 23 | 11 | 201 | 173 | 311 | 95 | 141 | 60 | 132 |  | 490 | 16 | 410 | 92 | 99 | 0 | 0 | 52 | 49 | 82 | 40 | 189 | 30 | 110 | 0 | 0 | 0 | 0 | 31 | 99 | 50 | 35 | 47 | 52 | 38 | 18 | 10 | 11 | 0 | 0 | 0 | 15 | 0 | 218 | 0 | 0 | 201 | 95 | 95 | 153 | 0 |  | 8218 | 2827 | 11045 | 3981 | 490 | 1628 | 3339 | 0 | 200 | 1235 | 172 | 0 | 0 | 0
20:00 | 70 | 120 | 0 | 0 | 365 | 84 | 60 | 365 | 192 | 110 | 0 | 330 | 220 | 100 | 65 | 30 | 217 | 0 | 0 | 100 | 100 | 102 | 149 | 70 | 8 | 50 | 40 | 54 | 55 | 55 | 19 | 25 | 32 | 33 | 33 | 51 | 0 | 125 | 80 | 0 | 0 | 25 | 0 | 204 | 0 | 135 | 0 | 50 | 82 | 46 | 90 | 94 | 44 | 19 | 15 | 80 | 0 | 80 | 275 | 298 | 217 | 73 | 100 | 30 | 0 | 5 | 45 | 86 | 49 | 0 | 19 | 11 | 33 | 22 | 174 | 49 | 90 | 22 | 0 | 70 | 62 | 50 | 50 | 0 | 147 | 30 | 86 | 48 | 130 | 19 | 46 | 5 | 280 | 23 | 11 | 200 | 173 | 301 | 51 | 141 | 40 | 130 |  | 490 | 32 | 410 | 97 | 98 | 0 | 0 | 52 | 44 | 63 | 40 | 186 | 31 | 110 | 0 | 0 | 0 | 43 | 31 | 99 | 50 | 35 | 47 | 51 | 42 | 18 | 10 | 11 | 0 | 0 | 0 | 15 | 0 | 218 | 0 | 0 | 201 | 95 | 95 | 147 | 0 |  | 8164 | 2861 | 11025 | 3998 | 490 | 1609 | 3267 | 0 | 205 | 1282 | 174 | 0 | 0 | 104.78
21:00 | 70 | 120 | 0 | 0 | 365 | 84 | 60 | 370 | 192 | 110 | 0 | 330 | 280 | 100 | 64 | 48 | 218 | 0 | 0 | 100 | 100 | 102 | 149 | 86 | 8 | 50 | 39 | 18 | 55 | 55 | 0 | 25 | 32 | 33 | 33 | 51 | 0 | 125 | 80 | 0 | 0 | 25 | 0 | 211 | 0 | 135 | 0 | 50 | 82 | 46 | 80 | 96 | 44 | 19 | 23 | 80 | 0 | 80 | 270 | 298 | 210 | 73 | 100 | 30 | 0 | 5 | 45 | 85 | 49 | 0 | 19 | 11 | 33 | 22 | 174 | 48 | 90 | 22 | 0 | 70 | 62 | 50 | 50 | 0 | 152 | 30 | 86 | 48 | 120 | 19 | 46 | 7 | 280 | 23 | 11 | 200 | 180 | 158 | 51 | 141 | 40 | 132 |  | 490 | 32 | 410 | 90 | 98 | 0 | 0 | 30 | 40 | 67 | 32 | 189 | 38 | 110 | 0 | 0 | 0 | 43 | 31 | 100 | 50 | 43 | 43 | 51 | 41 | 18 | 10 | 11 | 0 | 0 | 0 | 15 | 10 | 218 | 0 | 0 | 200 | 96 | 95 | 151 | 0 |  | 8063 | 2852 | 10915 | 3974 | 490 | 1626 | 3152 | 0 | 205 | 1294 | 174 | 0 | 0 | 104.78
22:00 | 70 | 120 | 0 | 0 | 365 | 84 | 60 | 378 | 192 | 110 | 0 | 330 | 280 | 100 | 64 | 55 | 218 | 0 | 0 | 100 | 100 | 102 | 149 | 86 | 8 | 50 | 40 | 18 | 55 | 55 | 0 | 25 | 32 | 33 | 33 | 51 | 0 | 125 | 80 | 0 | 0 | 26 | 0 | 202 | 0 | 135 | 0 | 50 | 82 | 46 | 90 | 96 | 44 | 19 | 29 | 80 | 0 | 80 | 265 | 279 | 218 | 73 | 100 | 30 | 0 | 5 | 45 | 85 | 49 | 0 | 19 | 11 | 33 | 22 | 172 | 49 | 90 | 22 | 0 | 70 | 62 | 50 | 50 | 0 | 152 | 30 | 86 | 48 | 120 | 19 | 46 | 7 | 305 | 23 | 11 | 200 | 188 | 158 | 51 | 141 | 0 | 132 |  | 490 | 32 | 412 | 94 | 98 | 0 | 0 | 29 | 42 | 51 | 32 | 189 | 37 | 110 | 0 | 0 | 0 | 43 | 31 | 100 | 50 | 43 | 43 | 52 | 40 | 18 | 10 | 11 | 0 | 0 | 0 | 10 | 0 | 217 | 0 | 0 | 197 | 95 | 95 | 153 | 0 |  | 8063 | 2824 | 10887 | 3970 | 490 | 1655 | 3143 | 0 | 205 | 1252 | 172 | 0 | 0 | 104.42
23:00 | 70 | 120 | 0 | 0 | 365 | 84 | 60 | 382 | 212 | 110 | 0 | 340 | 280 | 100 | 65 | 55 | 218 | 0 | 0 | 100 | 100 | 102 | 149 | 85 | 8 | 51 | 40 | 18 | 55 | 55 | 0 | 25 | 0 | 33 | 33 | 51 | 0 | 77 | 80 | 0 | 0 | 25 | 0 | 201 | 0 | 135 | 0 | 50 | 73 | 32 | 90 | 97 | 44 | 19 | 30 | 80 | 0 | 80 | 265 | 279 | 218 | 73 | 100 | 30 | 0 | 5 | 45 | 85 | 49 | 0 | 19 | 11 | 33 | 22 | 169 | 49 | 90 | 22 | 0 | 70 | 62 | 50 | 50 | 0 | 150 | 30 | 86 | 48 | 118 | 18 | 45 | 7 | 280 | 23 | 11 | 100 | 195 | 153 | 51 | 141 | 0 | 110 |  | 490 | 32 | 414 | 95 | 98 | 0 | 0 | 27 | 43 | 51 | 32 | 189 | 35 | 110 | 0 | 0 | 0 | 43 | 31 | 100 | 50 | 43 | 43 | 52 | 40 | 18 | 10 | 11 | 0 | 0 | 0 | 13 | 0 | 217 | 0 | 0 | 185 | 95 | 96 | 154 | 0 |  | 7841 | 2817 | 10658 | 3940 | 490 | 1658 | 3024 | 0 | 157 | 1220 | 169 | 0 | 0 | 104.44
24:00 | 70 | 120 | 0 | 0 | 365 | 84 | 60 | 385 | 222 | 110 | 0 | 340 | 240 | 100 | 65 | 55 | 220 | 0 | 0 | 100 | 100 | 102 | 149 | 85 | 8 | 51 | 40 | 18 | 55 | 55 | 0 | 25 | 0 | 33 | 33 | 51 | 0 | 77 | 80 | 0 | 0 | 26 | 0 | 202 | 0 | 135 | 0 | 50 | 73 | 46 | 90 | 99 | 44 | 19 | 30 | 80 | 0 | 80 | 265 | 279 | 222 | 73 | 100 | 30 | 0 | 5 | 45 | 85 | 49 | 0 | 19 | 11 | 33 | 22 | 166 | 49 | 90 | 22 | 0 | 70 | 62 | 50 | 50 | 0 | 148 | 30 | 86 | 48 | 118 | 19 | 47 | 7 | 280 | 23 | 11 | 70 | 205 | 106 | 11 | 139 | 0 | 115 |  | 491 | 32 | 413 | 95 | 98 | 0 | 0 | 31 | 43 | 27 | 32 | 190 | 35 | 110 | 0 | 0 | 0 | 43 | 31 | 100 | 50 | 43 | 43 | 52 | 40 | 18 | 10 | 11 | 0 | 0 | 0 | 15 | 0 | 220 | 0 | 0 | 184 | 95 | 96 | 155 | 0 |  | 7732 | 2803 | 10535 | 3952 | 491 | 1670 | 2887 | 0 | 157 | 1212 | 166 | 0 | 0 | 104.46
KWH | 1570000 | 2972025 | 0 | 0 | 8557954 | 1102432 | 1712256 | 9447860 | 5366000 | 1442000 | 0 | 7585187 | 5689280 | 1883520 | 1334112 | 1102080 | 5263239 | 0 | 0 | 1345920 | 1912320 | 1704096 | 3080160 | 1418561 | 179520 | 722540 | 903888 | 529560 | 1135887 | 1177496 | 321000 | 575000 | 683280 | 742085 | 761400 | 1200564 | 0 | 2575447 | 1923000 | 0 | 0 | 500760 | 0 | 4734615 | 0 | 2091505 | 0 | 1125110 | 618448 | 675395 | 2124240 | 2210880 | 1019520 | 456816 | 356160 | 1996972 | 0 | 1993582 | 6831000 | 7045500 | 4967000 | 1789818 | 2387050 | 823464 | 0 | 120000 | 1088944 | 1334112 | 301992 | 1440 | 477792 | 206640 | 821700 | 478230 | 3370560 | 1158000 | 1762560 | 440523 | 11150 | 1587000 | 1478920 | 1195200 | 1200000 | 0 | 3414603 | 658000 | 1909440 | 1077120 | 2900100 | 460000 | 1078160 | 144720 | 7473700 | 413928 | 245184 | 908160 | 4102362 | 2205972 | 341345 | 3595200 | 162180 | 2318400 |  | 11788363 | 142000 | 9809280 | 1483680 | 1825920 | 0 | 0 | 401550 | 625920 | 462976 | 740250 | 4536709 | 570424 | 1761600 | 0 | 0 | 0 | 345920 | 253895 | 1493680 | 1023880 | 884032 | 404448 | 1043040 | 557555 | 427920 | 235836 | 260334 | 0 | 0 | 0 | 183000 | 117000 | 5444382 | 0 | 0 | 3657845 | 2251517 | 535680 | 3700100 | 0 |  | 172110841 | 56968736 | 229079577 | 95886652 | 11788363 | 38018946 | 55759105 | 0 | 4498447 | 19746354 | 3370560 | 11150 | 0
Fuel Cost | 1350200 | 2555941.5 | 0 | 0 | 5477090.56 | 892969.92 | 1609520.64 | 5763194.6 | 3273260 | 13857620 | 0 | 5082075.29 | 86420163.2 | 11828505.6 | 8911868.16 | 6733708.8 | 3421105.35 | 0 | 0 | 20942515.2 | 11952000 | 11229992.64 | 29785147.2 | 9036233.57 | 1075324.8 | 11553414.6 | 6028932.96 | 3775762.8 | 7099293.75 | 7382899.92 | 240750 | 431250 | 0 | 0 | 0 | 11357335.44 | 0 | 0 | 0 | 0 | 0 | 4742197.2 | 0 | 64627494.75 | 0 | 45824874.55 | 0 | 9889716.9 | 6660684.96 | 6571593.35 | 13149045.6 | 14282284.8 | 6667660.8 | 388293.6 | 0 | 1817244.52 | 0 | 1814159.62 | 4235220 | 4861395 | 3476900 | 1234974.42 | 2291568 | 551720.88 | 0 | 110400 | 892934.08 | 1267406.4 | 3273593.28 | 10684.8 | 367899.84 | 154980 | 632709 | 358672.5 | 23054630.4 | 868500 | 16197926.4 | 339202.71 | 0 | 1650480 | 1538076.8 | 1147392 | 1080000 | 0 | 2390222.1 | 750120 | 2043100.8 | 1184832 | 3306114 | 588800 | 1002688.8 | 134589.6 | 4783168 | 310446 | 186339.84 | 15738412.8 | 29783148.12 | 38229494.76 | 5819932.25 | 25705680 | 2765169 | 0 |  | 60120651.3 | 4139300 | 6572217.6 | 11884276.8 | 15136876.8 | 0 | 0 | 6408738 | 7047859.2 | 5453857.28 | 5833170 | 3130329.21 | 564719.76 | 13035840 | 0 | 0 | 0 | 3960784 | 2721754.4 | 13383372.8 | 8856562 | 7867884.8 | 4307371.2 | 10346956.8 | 6562422.35 | 470712 | 221685.84 | 197072.838 | 0 | 0 | 0 | 5898090 | 3132090 | 3702179.76 | 0 | 0 | 53624007.7 | 0 | 9283334.4 | 0 | 0 |  | 669822851.73 | 273864116.838 | 943686968.568 | 65720395.828 | 60120651.3 | 26996429.55 | 500820564.47 | 0 | 0 | 266974297.02 | 23054630.4 | 0 | 0
Yesterday Day Peak | 70 | 120 | 0 | 0 | 365 | 22 | 74 | 380 | 200 | 90 | 0 | 350 | 200 | 98 | 65 | 55 | 213 | 0 | 0 | 51 | 100 | 102 | 133 | 87 | 8 | 51 | 40 | 18 | 55 | 55 | 22 | 25 | 32 | 33 | 33 | 43 | 0 | 110 | 80 | 0 | 0 | 26 | 0 | 202 | 0 | 80 | 0 | 40 | 0 | 17 | 90 | 91 | 38 | 19 | 5 | 100 | 0 | 80 | 275 | 315 | 214 | 73 | 100 | 30 | 0 | 5 | 45 | 85 | 0 | 0 | 19 | 8 | 33 | 21 | 136 | 48 | 90 | 22 | 1.4 | 68 | 62 | 50 | 50 | 0 | 158 | 30 | 84 | 46 | 126 | 19 | 44 | 7 | 300 | 15 | 8 | 0 | 130 | 12 | 0 | 151 | 0 | 92 |  | 488 | 0 | 410 | 89 | 99 | 0 | 0 | 0 | 0 | 0 | 32 | 186 | 16 | 48 | 0 | 0 | 0 | 0 | 0 | 25 | 40 | 35 | 0 | 43 | 0 | 18 | 8 | 11 | 0 | 0 | 0 | 15 | 18 | 217 | 0 | 0 | 131 | 95 | 0 | 150 | 0 |  | 9314.4 | DayPeak
Yesterday Evening Peak | 70 | 120 | 0 | 0 | 365 | 84 | 60 | 360 | 192 | 110 | 0 | 330 | 260 | 100 | 52 | 26 | 217 | 0 | 0 | 100 | 70 | 102 | 149 | 75 | 8 | 50 | 40 | 54 | 55 | 55 | 19 | 25 | 32 | 33 | 33 | 51 | 0 | 120 | 80 | 0 | 0 | 25 | 0 | 196 | 0 | 135 | 0 | 50 | 82 | 46 | 90 | 94 | 44 | 19 | 15 | 80 | 0 | 80 | 275 | 280 | 215 | 73 | 100 | 30 | 0 | 5 | 45 | 86 | 49 | 0 | 19 | 11 | 33 | 22 | 172 | 48 | 90 | 22 | 0 | 70 | 62 | 50 | 50 | 0 | 147 | 30 | 86 | 48 | 130 | 19 | 46 | 5 | 300 | 23 | 11 | 201 | 173 | 311 | 95 | 141 | 60 | 132 |  | 490 | 16 | 410 | 92 | 99 | 0 | 0 | 52 | 49 | 82 | 40 | 189 | 30 | 110 | 0 | 0 | 0 | 0 | 31 | 99 | 50 | 35 | 47 | 52 | 38 | 18 | 10 | 11 | 0 | 0 | 0 | 15 | 0 | 218 | 0 | 0 | 201 | 95 | 95 | 153 | 0 |  | 11045 | EvPeak
Forecast for Evening | 70 | 120 | 0 | 0 | 365 | 84 | 78 | 412 | 360 | 110 | 0 | 350 | 305 | 100 | 81 | 55 | 217 | 0 | 0 | 100 | 100 | 102 | 149 | 100 | 8 | 50 | 40 | 54 | 55 | 55 | 22 | 25 | 32 | 33 | 33 | 52 | 0 | 120 | 80 | 0 | 0 | 25 | 0 | 225 | 0 | 135 | 0 | 50 | 82 | 51 | 90 | 100 | 45 | 19 | 30 | 80 | 0 | 80 | 360 | 360 | 225 | 73 | 100 | 43 | 0 | 5 | 45 | 85 | 50 | 52 | 22 | 11 | 33 | 22 | 172 | 85 | 90 | 22 | 0 | 70 | 62 | 50 | 50 | 0 | 330 | 30 | 86 | 47 | 130 | 19 | 48 | 8 | 341 | 23 | 11 | 200 | 300 | 311 | 100 | 160 | 100 | 150 |  | 497 | 42 | 410 | 100 | 115 | 225 | 0 | 54 | 49 | 80 | 40 | 194 | 33 | 110 | 30 | 0 | 0 | 43 | 32 | 100 | 50 | 43 | 47 | 52 | 41 | 18 | 10 | 11 | 0 | 0 | 0 | 16 | 18 | 215 | 0 | 0 | 210 | 95 | 100 | 154
Forecast for Day | 70 | 120 | 0 | 0 | 365 | 84 | 74 | 412 | 360 | 110 | 0 | 400 | 305 | 100 | 81 | 55 | 217 | 0 | 0 | 100 | 100 | 102 | 149 | 100 | 8 | 50 | 40 | 54 | 55 | 55 | 22 | 25 | 32 | 33 | 33 | 52 | 0 | 110 | 80 | 0 | 0 | 16 | 0 | 225 | 0 | 135 | 0 | 50 | 40 | 51 | 90 | 100 | 45 | 19 | 26 | 80 | 0 | 80 | 360 | 360 | 225 | 73 | 100 | 43 | 0 | 5 | 45 | 85 | 0 | 52 | 22 | 11 | 33 | 22 | 121 | 85 | 90 | 22 | 2 | 70 | 60 | 50 | 50 | 0 | 330 | 30 | 86 | 47 | 130 | 19 | 48 | 8 | 341 | 23 | 11 | 100 | 300 | 0 | 100 | 156 | 100 | 150 |  | 497 | 0 | 410 | 60 | 115 | 100 | 0 | 0 | 42 | 80 | 40 | 190 | 33 | 110 | 0 | 0 | 0 | 0 | 0 | 60 | 50 | 43 | 47 | 52 | 41 | 18 | 10 | 11 | 0 | 0 | 0 | 16 | 18 | 210 | 0 | 0 | 210 | 95 | 100 | 154
Generation at 08:00(Today) | 70 | 120 | 0 | 0 | 365 | 84 | 40 | 345 | 242 | 0 | 0 | 400 | 200 | 7 | 15 | 15 | 219 | 0 | 0 | 0 | 7 | 7 | 48 | 10 | 8 | 0 | 33 | 0 | 18 | 36 | 17 | 25 | 32 | 33 | 33 | 16 | 0 | 75 | 80 | 0 | 0 | 8 | 0 | 202 | 0 | 70 | 0 | 24 | 0 | 0 | 70 | 19 | 25 | 19 | 26 | 80 | 0 | 80 | 260 | 280 | 222 | 73 | 100 | 30 | 0 | 5 | 45 | 85 | 0 | 0 | 16 | 11 | 34 | 12 | 110 | 49 | 8 | 22 | 0.8 | 70 | 62 | 50 | 50 | 0 | 303 | 30 | 50 | 46 | 77 | 20 | 45 | 7 | 270 | 23 | 0 | 0 | 95 | 0 | 0 | 105 | 0 | 78 | 0 | 427 | 0 | 360 | 27 | 49 | 0 | 0 | 0 | 36 | 11 | 16 | 190 | 22 | 100 | 0 | 0 | 0 | 0 | 0 | 25 | 50 | 43 | 0 | 25 | 40 | 18 | 10 | 11 | 0 | 0 | 0 | 0 | 0 | 181 | 0 | 0 | 131 | 0 | 0 | 155 | 0 | 0
199
| Minimum Generation |  | 8009.8 | 8:00
| Highest Generation |  | 11045 | 19:30
| Day Peak Generation |  | 9314.4 | 12:00
| Evening Peak Generation |  | 11045 | 19:30
| HVDC Max Flow |  | 493 | 7:00
| HVDC EvPeak Flow |  | 490 | 19:30
| Load factor L.F |  | 86.42%

## P1
POWER GRID COMPANY OF BANGLADESH LTD.
|  |  | NATIONAL LOAD DESPATCH CENTER |  |  |  |  | QF-LDC-08
|  |  | DAILY REPORT |  |  |  |  | Page -1
[6 empty] | Reporting Date : | 2018-08-10
Till now the maximum generation is : - |  |  | 11387 | 22:00 | Hrs on | 2018-07-18
The Summary of Yesterday's |  | 2018-08-09 | Generation & Demand |  | Today's Actual Min Gen. & Probable Gen. & Demand
Day Peak Generation : |  | 9314.4 | MW Hour : | 12:00 | Min. Gen. at | 8:00 | 7945.8 | MW
Evening Peak Generation : |  | 11045 | MW Hour : | 19:30 | Available Max Generation : |  | 12644 | MW
E.P. Demand (at gen end) : |  | 11045 | MW Hour : | 19:30 | Max Demand (Evening) : |  | 10500 | MW
Maximum Generation : |  | 11045 | MW Hour : | 19:30 | Reserve(Generation end) |  | 2144 | MW
Total Gen. (MKWH) : |  | 229.0796 | System Load Factor : | 86.42% | Load Shed : |  | 0 | MW
EXPORT / IMPORT THROUGH EAST-WEST INTERCONNECTOR
Export from East grid to West grid :- Maximum |  |  | -560 | MW at | 19:30 | Energy |  | MKWHR.
Import from West grid to East grid :- Maximum |  |  | - | MW at | - | Energy | - | MKWHR.
| Water Level of Kaptai Lake at 6:00 A M on |  | 2018-08-10
Actual : | 104.79 | Ft.(MSL) , | Rule curve : | 91.88 | Ft.( MSL )
Gas Consumed : | Total = | 1119.74 | MMCFD. | Oil Consumed (PDB) :
[6 empty] | HSD : |  | Liter
[6 empty] | FO : |  | Liter
Cost of the Consumed Fuel (PDB+Pvt) : |  | Gas : | 92716825.378
|  | Coal : | 0 | Oil : | 767794861.49 | Total : | 860511686.868
Load Shedding & Other Information
Area | Yesterday |  |  |  | Today
|  |  | Estimated Demand (S/S end) |  | Estimated Shedding (S/S end) |  | Rates of Shedding
| MW |  | MW |  |  | MW | (On Estimated Demand)
Dhaka | 0 | 0:00 | 3709.1189 |  |  | 0 | 0%
Chittagong Area | 0 | 0:00 | 1259.5742 |  |  | 0 | 0%
Khulna Area | 0 | 0:00 | 1128.2282 |  |  | 0 | 0%
Rajshahi Area | 0 | 0:00 | 1019.3398 |  |  | 0 | 0%
Comilla Area | 0 | 0:00 | 921.2231 |  |  | 0 | 0%
Mymensingh Area | 0 | 0:00 | 743.39 |  |  | 0 | 0%
Sylhet Area | 0 | 0:00 | 417.8953 |  |  | 0 | 0%
Barisal Area | 0 | 0:00 | 191.4619 |  |  | 0 | 0%
Rangpur Area | 0 | 0:00 | 573.3286 |  |  | 0 | 0%
Total | 0 |  | 9963.56 |  |  | 0
Information of the Generating Units under shut down.
| Planned Shut- Down |  |  | Forced Shut- Down
|  |  |  | 1) Barapukuria ST: Unit-1,2,3 |  | 10) Ashuganj 55 MW
| Nil |  |  | 2) Khulna ST 110 MW |  | 11) Ashuganj Unit-4
3) Ghorasal Unit-3,4,5
4) Baghabari 100 MW
5) Tongi GT
6) Chittagong Unit-1,2
7) Baghabari-71 MW
8) Siddhirganj 210 MW ST
9) Haripur GT-1,2
Additional Information of Machines, lines, Interruption / Forced Load shed etc.
|  | Description |  | Comments on Power Interruption
a) Khulna 225 MW CCPP GT was synchronized at 12:37 and tripped at 13:33.
b) Khulna(S)-Gallamari 132 kV Ckt-1 was under shut down from 07:41 to 08:58 for project work.
c) Bheramara-Faridpur 132 kV Ckt-2 was under shut down from 08:23 to 08:23 for C/M.
d) Bheramara-Ishwardi 132 kV Ckt-2 was under shut down from 09:12 to 09:18 for C/M.
e) Sylhet 33 kV bus & 132/33 kV T4 transformer were shut down from 08:28 to 10:39 due to |  |  |  | About 40MW Power interruption occurred under Sylhet S/S
red hot maintenance at 33 kV feeder. |  |  |  | area from 08:28 to 10:39.
f) Chattak 132/33 kV T3 transformer was under shut down from 14:09 to 18:05 due to
132 kV breaker problem.
g) Rampura-Bhulta 230 kV Ckt-1 was under shut down from 14:41 to 17:57 for project work.
h) Sunamganj 132/33 kV T2 transformer was under shut down from 16:05 to 17:40 due to
red hot maintenance at 33 kV feeder.
i) Barisal(N)-Bhola 230 kV Ckt-1 was shut down at 07:39(10/08/2018) for C/M.
j) Hathazari 132/33 kV T1 transformer was shut down at 06:18(10/08/2018) for C/M.
k) New Tongi 132/33 kV T2 transformer was shut down at 06:55(10/08/2018) for C/M.
l) Sirajgonj-Bogra 132 kV Ckt-1 was shut down at 07:30(10/08/2018) for D/W.
m) Joydevpur-Kodda 132 kV Ckt-1 & 2 were shut down at 07:27(10/08/2018) for D/W.
n) Shahjibazar 330 MW GT1 was synchronized at 00:30(10/08/2018).
Sub Divisional Engineer |  |  | Executive Engineer |  | Superintendent Engineer
Network Operation Division |  |  | Network Operation Division |  |  | Load Dispatch Circle
Page 1 of 7

## P2
EVENING PEAK GENERATION AND DAY LONG ENERGY DATA OF POWER STATIONS
| Date : | 2018-08-09 | [5 empty] | Page -2
Sl. |  |  |  |  | Present | Peak | Energy
No. | Name of the Power Stations |  | Producer | Installed Capacity | Capacity | Hour | Generated | Remarks
Generation
|  |  |  | Unit No. X Capacity | MW | MW | MW
1 | Ghorasal ST: Unit-1,2 |  | PDB | 2*55 | 85 | 70 | 1570000
| Ghorasal ST: Unit-3 |  | PDB | 1*210 | 170 | 120 | 2972025
| Ghorasal ST: Unit-4 |  | PDB | 1*210 | 180 | 0 | 0 | Under maint.
| Ghorasal ST: Unit-5 |  | PDB | 1*210 | 190 | 0 | 0 | Gas shortage
2 | Ghorasal ST: Unit-7 |  | PDB | 1*243+1*122 | 365 | 365 | 8557954
3 | Ghorashal 78MW (MAX) |  | QRPP | 2*40 | 78 | 60 | 1712256 | Gas shortage
4 | Ghorashal (Regent) |  | IPP | 34*3.35 | 108 | 84 | 1102432 | Gas shortage
5 | Haripur GT: Unit-1, 2 |  | SBU, PDB | 2*32 | 40 | 0 | 0 | Gas shortage
6 | Haripur 412 MW CCPP |  | EGCB | 1*273+1*139 | 412 | 360 | 9447860 | Gas shortage
7 | Haripur NEPC 110MW |  | IPP | 8*15 | 110 | 110 | 1442000
8 | Haripur Power CCPP 360MW |  | IPP | 1*235+1*125 | 360 | 192 | 5366000 | Gas shortage
9 | Meghnaghat CCPP 450MW |  | IPP | 2*150+1*150 | 450 | 330 | 7585187 | Gas shortage
10 | Meghnaghat (IEL) |  | QRPP | 12*8.9 | 100 | 100 | 1883520
11 | Meghnaghat CCPP(Summit) |  | IPP | 2*110+1*110 | 305 | 260 | 5689280 | Low demand
12 | Madanganj 102MW |  | QRPP | 6*17 | 100 | 52 | 1334112 | Engine problem
13 | Madanganj-55 MW |  | (IPP) | 3*17.08+1*11.3 | 55 | 26 | 1102080 | Low demand
14 | Keraniganj (Powerpac) 100MW |  | QRPP | 8*13.45 | 100 | 75 | 1418561 | Low demand
15 | Narshingdi (Doreen) |  | SIPP, REB | 8*2.90 | 22 | 19 | 321000
16 | Siddhirgonj ST 210MW |  | PDB | 1*210 | 115 | 0 | 0 | Gas shortage
17 | Siddhirgonj GT Unit-1& 2 |  | EGCB | 2*105 | 210 | 0 | 0 | Gas shortage
18 | Siddhirganj (Desh) |  | QRPP | 96*1.2 | 100 | 100 | 1345920
19 | Siddhirganj (Dutch Bangla) |  | QRPP | 12*8.9 | 100 | 70 | 1912320 | Low demand
20 | Siddhirganj CCPP-335 MW |  | EGCB | 1*217 | 217 | 217 | 5263239
21 | Pagla (DPA ) |  | QRPP | 100*0.5 | 50 | 50 | 722540
22 | Gagnagar (Orion) |  | IPP | 12*8.924 | 102 | 102 | 1704096
23 | Katpotti 51 MW |  | IPP | 7*7.9 | 51 | 40 | 903888 | Engine problem
24 | Banco Energy 54MW |  | IPP | 3*18 | 54 | 54 | 529560
25 | Kodda 149 MW |  | BPDB-RPCL | 9*17.06 | 149 | 149 | 3080160
26 | Northern 55 MW |  | IPP | 3*19.3 | 55 | 55 | 1135887
27 | Southern 55MW |  | IPP | 3*19.3 | 55 | 55 | 1177496
28 | Bosila 108MW |  | IPP | 12*8.775+1*3.5 | 108 | 8 | 179520 | Engine problem
29 | Summit Power,(Madhabdi+Ashulia) |  | SIPP,REB | 3*3.67+4*8.73 | 80 | 57 | 1258280 | Engine problem
30 | Summit Maona |  | SIPP,REB | 4*8.73 | 33 | 33 | 742085
31 | Summit Rupganj |  | SIPP,REB | 4*8.73 | 33 | 33 | 761400
32 | Gazipur (RPCL) |  | IPP | 6*8.9 | 52 | 51 | 1200564
33 | Tongi GT |  | PDB | 1* 105 | 105 | 0 | 0 | Under maint.
34 | Summit Gazipur |  | IPP | 18*17.076 | 300 | 173 | 4102362 | Low demand
| APR Energy , Keranigonj |  | IPP | 236*1.4 | 0 | 311 | 2205972 | On test
35 | Bramhangoan 100 MW (Aggreko) |  | IPP | 100 | 100 | 95 | 341345
36 | Aggreko Aurahati 100MW |  | IPP | 0.85*23+0.95*91 | 100 | 60 | 162180 | Low demand
| Summit Gazipur-1 150MW |  | IPP | 149 MW | 149 | 132 | 2318400 | Engine problem
| Dhaka area Total |  |  |  | 5548 | 4068 | 82551481
37 | Chittagong ST-1 (Raozan) |  | PDB | 1*210 | 180 | 0 | 0 | Gas shortage
| Chittgong ST-2 (Raozan) |  | PDB | 1*210 | 180 | 0 | 0 | Gas shortage
38 | Raozan 25 MW (RPCL) |  | IPP | 3*8.9 | 25 | 25 | 500760
39 | Patenga 50MW |  | IPP | 8*6.98 | 50 | 44 | 1019520 | Engine problem
40 | Kaptai Hydro: Unit-1,2,3,4, 5 |  | PDB | 2*40+3*50 | 230 | 200 | 4498447
41 | Sikalbaha ST 60MW |  | PDB | 1*60 | 40 | 0 | 0 | Gas shortage
42 | Sikalbaha 225MW |  | PDB | 1*150+1*175 | 225 | 196 | 4734615
43 | Sikalbaha Peaking GT |  | PDB | 1*150 | 150 | 135 | 2091505
44 | Sikalbaha (Energis) |  | RPP | 4*12.5+2*11.9+1*3+1*1.5 | 51 | 50 | 1125110
45 | Hathazari peaking |  | PDB | 11*8.9 | 98 | 82 | 618448
46 | Dohazari Peaking |  | PDB | 6*17 | 102 | 46 | 675395
47 | Juldah (Acorn) |  | QRPP | 8*13.45 | 100 | 90 | 2124240 | Engine problem
48 | Barabkunda (Regent) |  | SIPP, PDB | 8*2.90 | 22 | 19 | 456816
* | Malancha, Ctg. EPZ (United) |  |  | 5*8.73+3*9.34 | 0 | 15 | 356160
49 | Chittagong ECPV 108 MW |  | IPP | 16*7 | 108 | 94 | 2210880 | Engine problem
| Chittagong area Total |  |  |  | 1561 | 996 | 20411896
50 | Ashuganj ST: Unit- 3 |  | APSCL | 1*150 | 135 | 80 | 1996972 | Gas shortage
| Ashuganj ST: Unit- 4 |  | APSCL | 1*150 | 129 | 0 | 0 | Under maint.
| Ashuganj ST: Unit- 5 |  | APSCL | 1*150 | 134 | 80 | 1993582 | Gas shortage
51 | Ashuganj CCPP 225 MW |  | APSCL | 1*142+1*75 | 221 | 215 | 4967000
52 | Ashuganj CCPP(North) |  | APSCL | 1*360 | 360 | 275 | 6831000 | Gas shortage
53 | Ashuganj CCPP(South) |  | APSCL | 1*360 | 360 | 280 | 7045500 | FGMO
54 | Ashuganj Engines TSK |  | APSCL | 14*3.968 | 45 | 30 | 823464
55 | Ashuganj (Precision) 55MW |  | RPP | 15*4 | 55 | 0 | 0 | Under maint.
56 | Ashuganj (United) 53MW |  | QRPP | 14*4 | 53 | 5 | 120000 | Gas shortage
57 | Ashuganj 195MW Modular |  | IPP | 20*9.73+1*16 | 195 | 73 | 1789818 | Gas shortage
58 | Ashuganj (Midland) 51MW |  | IPP | 6*9.34 | 51 | 45 | 1088944
59 | B.Baria (Aggreko) 85MW |  | QRPP | 86*1.10 | 85 | 86 | 1334112
60 | Daudkandi Peaking 52MW |  | PDB | 6*8.92 | 52 | 49 | 301992
61 | Chandpur CCPP |  | PDB | 1*106+1*57 | 163 | 100 | 2387050
62 | Feni (Doreen) 22MW |  | SIPP, PDB | 8*2.90 | 22 | 19 | 477792
63 | Feni, Mohipal (Doreen) |  | SIPP, REB | 4*2.90 | 11 | 11 | 206640
** | Tripura |  | Imported power | 0 | 160 | 172 | 3370560
64 | Jangalia (Summit) 33MW |  | SIPP, PDB | 4*8.73 | 33 | 33 | 821700
65 | Lakdhanvi 52 MW |  | IPP | 6*8.92 | 52 | 0 | 1440 | Line over load.
66 | Summit Comilla 25MW |  | SIPP, PDB | 3*3.67+2*6.97 | 25 | 22 | 478230
67 | Daudkandi bangla trak |  | IPP | 154*1.4 | 200 | 201 | 908160
| Comilla Area Total |  |  |  | 2541 | 1776 | 36943956
68 | Mymensingh RPCL 210MW |  | IPP | 4*35+1*70 | 202 | 48 | 1158000 | Gas shortage
69 | Tangail (Doreen) 22MW |  | SIPP, PDB | 8*2.90 | 22 | 22 | 440523
70 | Jamalpur 95MW |  | IPP | 12*8.924 | 95 | 90 | 1762560
71 | Sarishabari (Solar) |  | IPP | 1*3 | 3 | 0 | 11150
72 | United Mymensingh PPL |  | IPP | 200 | 200 | 141 | 3595200 | Engine problem
| Mymensingh Area Total |  |  |  | 522 | 301 | 6967433
73 | Fenchugonj CCPP-1 |  | PDB | 2*32+1*33 | 70 | 70 | 1587000
74 | Fenchugonj CCPP-2 |  | PDB | 2*35+1*35 | 90 | 62 | 1478920
75 | Kushiara 163 MW CCPP GT |  | IPP | 1*109+1*54 | 163 | 0 | 0 | Under maint.
76 | Shajibazar 330 MW |  | PDB | 3*110 | 330 | 147 | 3414603 | FGMO & GT-1 under maint.
77 | Fenchugonj (Barakatullah) 51MW |  | RPP | 19*2.90 | 51 | 50 | 1195200
78 | Fenchuganj (EPL) 44MW |  | RPP | 12*3.3+5*2 | 44 | 50 | 1200000
79 | Hobiganj 11MW |  | SIPP, REB | 4*2.90 | 11 | 11 | 245184
80 | Shahjibazar GT: Unit- 8, 9 |  | PDB | 2*35 | 66 | 30 | 658000 | FGMO, GT-9 Under maint.
81 | Shahjibazar 86MW |  | RPP | 32*2.90 | 86 | 86 | 1909440
82 | Shahjibazar (EPL) 50MW |  | RPP | 27*2.0 | 50 | 48 | 1077120
83 | Sylhet GT 150 MW |  | PDB | 1*142 | 142 | 130 | 2900100
84 | Sylhet GT 20 MW |  | PDB | 1*20 | 20 | 19 | 460000
85 | Sylhet (EPL) 50MW |  | RPP | 27*2 | 50 | 46 | 1078160
86 | Shahjahanulla 25 MW |  | SIPP, REB | 3*9.34 | 25 | 23 | 413928
87 | Summit Bibiana- 2 |  | IPP | 1*222+1*119 | 341 | 300 | 7473700 | FGMO
88 | Sylhet (Desh) 10MW |  | RPP | 6*1.95 | 10 | 5 | 144720 | Engine problem
| Sylhet Area Total |  |  |  | 1549 | 1077 | 25236075
89 | Bheramara GT-1,2,3 |  | PDB | 3*20 | 46 | 16 | 142000 | Low demand
| Bheramara (HVDC ) |  | Imported power | 1*500 | 500 | 490 | 11788363
90 | Khulna (KPCL-1 & 3) |  | IPP | 19*6.5 | 110 | 92 | 1483680 | Engine problem
91 | Khulna (KPCL-2) |  | QRPP | 7*17 | 115 | 99 | 1825920 | Engine problem
92 | Faridpur Peaking |  | PDB | 8*6.89 | 54 | 49 | 625920
93 | Khulna CCPP 225MW |  | NWPGCL | 1*150+1*75 | 230 | 0 | 0 | Under maint.
94 | Gopalganj Peaking |  | PDB | 16*6.98 | 109 | 82 | 462976
95 | Bheramara 360 MW |  | NWPGCL | 1*278+1*132 | 410 | 410 | 9809280
96 | Noapara (KZA) 40MW |  | QRPP | 5*8.5 | 40 | 40 | 740250 | Engine problem
97 | Khulna (Aggreko) 55MW |  | QRPP | 71*0.85 | 55 | 52 | 401550
98 | Bangla Trak Noapara |  | IPP | 70*1.4 | 100 | 95 | 535680
| Khulna Area Total |  |  |  | 1769 | 1425 | 27815619
99 | Summit Barisal 110 MW |  | IPP | 7*17.076 | 110 | 110 | 1761600
100 | Barisal GT: Unit-1, 2 |  | PDB | 2*20 | 30 | 0 | 0 | Reserve
101 | Bhola (Venture) 33MW |  | RPP | 1*34.50 | 33 | 30 | 570424
102 | Bhola CCPP 194MW |  | PDB | 2*63+1*68 | 194 | 189 | 4536709 | FGMO
103 | Bhola Aggreko 95MW |  | QRPP | 96*1.10 | 95 | 95 | 2251517
| Barisal Area Total |  |  |  | 462 | 424 | 9120250
104 | Baghabari GT 71MW |  | PDB | 1*71 | 71 | 0 | 0 | Gas shortage
| Baghabari GT 100MW |  | PDB | 1*100 | 100 | 0 | 0 | Under maint.
105 | Baghabari Peaking 50MW |  | PDB | 6*8.9 | 52 | 0 | 345920 | Engine problem
106 | Bera Peaking |  | PDB | 9*8.29 | 71 | 31 | 253895
107 | Amnura 50MW |  | QRPP | 7*7.79 | 50 | 50 | 1023880
108 | Katakhali (Northern) |  | QRPP | 6*8.9 | 50 | 35 | 884032 | Engine problem
109 | Katakhali Peaking |  | PDB | 6*8.7 | 50 | 47 | 404448
110 | Sirajgonj Unit-1 225MW |  | NWPGCL | 1*150+1*75 | 210 | 0 | 0
111 | Sirajgonj Unit-2 225MW |  | NWPGCL | 1*150+1*75 | 220 | 201 | 0
| Sirajgonj Unit-3 225MW |  | NWPGCL | 1*150+1*75 | 0 | 153 | 3700100 | On test
112 | Santahar Peaking |  | PDB | 6*8.7 | 50 | 38 | 557555
113 | Bogra (GBB) |  | RPP | 6*4 | 22 | 18 | 427920 | Engine problem
114 | Bogra (EPL) |  | RPP | 5*3.3+5*2 | 10 | 10 | 235836
115 | Ullapara (Summit) |  | SIPP, REB | 4*2.90 | 11 | 11 | 260334
116 | Rajlanka 52 MW |  | IPP | 6*8.92 | 52 | 52 | 1043040
117 | Chapainawabganj-100 MW |  | PDB | 12*8.924 | 104 | 99 | 1493680
| Rajshahi Area Total |  |  |  | 1123 | 745 | 10630640
118 | Barapukuria Unit-1 |  | PDB | 1*125 | 85 | 0 | 0 | Under overhauling
| Barapukuria Unit-2 |  | PDB | 1*125 | 85 | 0 | 0 | Coal shortage
119 | Barapukuria Unit-3 |  | PDB | 1*275 | 274 | 0 | 0 | Coal shortage
120 | Rangpur GT |  | PDB | 1*20 | 20 | 15 | 183000
121 | Saidpur GT |  | PDB | 1*20 | 20 | 0 | 117000 | Engine problem
| Rangpur Area Total |  |  |  | 484 | 15 | 300000
| Total |  |  |  | 15559 | 10827 | 219977350
| Eastern Grid Total |  |  |  | 11721 | 8218 | 172110841
| Western Grid Total |  |  |  | 3838 | 2609 | 47866509
| National Grid Total |  |  |  | 15559 | 10827 | 219977350
*Data collected from respective power station over telephone.
Executive Engineer
Network Operation Division

## P3
MAXIMUM LOAD SERVED BY DIFFERENT GRID SUB-STATIONS
Date: | 2018-08-09 | [5 empty] | QF-LDC-09
(a) ENTIRE EASTERN GRID : |  |  | 7379 | MW | (b) ENTIRE WESTERN GRID : |  |  | 3089 | MW
i) Dhaka area |  |  | 4043 | MW | i) Khulna area |  |  | 1316 | MW
ii) Chittagong area |  |  | 1051 | MW | ii) Rajshahi area |  |  | 918 | MW
iii) Comilla area |  |  | 1050 | MW | iii) Barisal area |  |  | 272 | MW
iv) Mymensingh area |  |  | 764 | MW | iv) Rangpur area |  |  | 583 | MW
v) Sylhet area |  |  | 471 | MW
| SYSTEM TOTAL DEMAND ( a + b ) = |  |  | 10468 | MW
MAXIMUM LOAD SERVED BY DIFFERENT SUB-STATIONS
Sub-station | Load (MW) | Hour | Sub-station | Load (MW) | Hour | Sub-station | Load (MW) | Hour
Siddhirganj | 134 | 1000 | Netrokona | 81 | 2000 | Central s/s | 78 | 1930
Munsiganj | 113 | 2100 | Jamalpur | 108 | 100 | Noapara | 88 | 1930
Sonargaon | 52 | 2100 | Sherpur | 78 | 100 | Jessore | 142 | 1930
Shyampur | 165 | 1400 | Srimongal | 38 | 1930 | Jhenida | 94 | 1930
Bhulta | 179 | 2000 | Shahjibazar | 106 | 2200 | Bottail | 130 | 1930
Madanganj | 56 | 900 | Fenchuganj | 50 | 1900 | G.K Project | 55 | 2100
Shitalakhya | 113 | 1600 | Kulawara | 43 | 1930 | Faridpur | 150 | 1930
Rahim steel | 11 | 1600 | Sylhet | 139 | 2100 | Madaripur | 146 | 2100
Matuail | 100 | 1700 | Chatak | 27 | 2100 | Gopalganj | 81 | 1930
Ghorasal | 86 | 2000 | Sunamganj | 35 | 1930 | Bagerhat | 78 | 2000
Narsingdi | 125 | 1930 | Biani Bazar | 42 | 1900 | Mongla | 36 | 100
Haripur (SBU) | 103 | 1100 | Comilla (S) | 174 | 2000 | Satkhira | 84 | 2100
Ullon | 96 | 1900 | Comilla(N) | 109 | 2200 | Gallamari | 49 | 1300
Hasnabad | 209 | 2100 | Chandpur | 130 | 2000 | Magura | 54 | 1930
Magbazar | 129 | 1300 | Feni | 138 | 2100 | Chuadanga | 73 | 1930
Maniknagar | 104 | 1700 | Chowmuhani | 208 | 2100 | Barisal | 144 | 2200
Bangabhaban | 40 | 1500 | Ashuganj | 60 | 2300 | Patuakhali | 92 | 2100
Narinda | 98 | 1300 | Daudkandi | 124 | 2200 | Bhandaria | 44 | 1900
Dhanmondi | 143 | 1300 | B.Baria | 142 | 2100 | Ishurdi | 48 | 100
Lalbag | 82 | 2100 | Ramganj | 38 | 2000 | Ruppur Paromanobik | 2 | 900
Madartek | 51 | 1900 | Madunaghat | 51.5 | 200 | Natore | 119 | 2100
Mirpur | 112 | 1900 | Hathazari | 96 | 2100 | Bogra | 218 | 100
Kalyanpur | 120 | 1300 | Khulshi | 204 | 1300 | Noagaon | 83 | 2000
Gulshan | 146 | 1300 | Halishahar | 142 | 1500 | Rajshahi | 152 | 2100
Uttara | 94 | 1900 | Baraulia | 155 | 1400 | C.Nawabganj | 53 | 100
Kamrangirchar | 76 | 1900 | Sikalbaha | 37 | 1500 | Amnura | 34 | 100
Savar | 122 | 1900 | Dohazari | 76 | 100 | Pabna | 105 | 1900
Bhasantec | 160 | 1300 | Cox'sbazar | 70 | 1900 | Shahjadpur | 93 | 2000
Agargaon | 46 | 1900 | Chandraghona | 34 | 2000 | Serajganj | 74 | 2000
Satmosjid | 97 | 1500 | Kaptai | 4.5 | 1930 | Niyamatpur | 33 | 1930
Tongi | 134 | 1600 | A. Khaer Stl. | 15 | 2100 | Joypurhat | 32 | 300
Kabirpur | 209 | 1900 | Bakulia | 109 | 1900 | Rangpur | 117 | 2000
Basundhara | 128 | 2000 | Julda | 22 | 100 | Lalmonirhat | 88 | 1900
Manikganj | 104 | 1900 | TK chemical | 1.5 | 1700 | Saidpur | 112 | 2000
Joydevpur | 233 | 1100 | Modern Steel | 11 | 100 | Purbasadipur | 79 | 1200
New Tongi | 114 | 1900 | Shahmirpur | 30 | 100 | Thakurgaon | 71 | 2100
Korda | 273 | 2000 | Abul Khair 230 | 121 | 600 | Palashbari | 106 | 2000
Dhamrai | 42 | 2000 | BSRM | 118 | 300 | Barapukuria | 48 | 2100
Tangail | 175 | 1930 | Khagrachhari | 17 | 2100 | Panchagar | 36 | 1900
Mymensing | 246 | 1930 | Matarbari | 26 | 1900
Kishorganj | 100 | 100 | Goalpara | 36 | 2000
Sub Divisional Engineer |  |  | Executive Engineer |  |  | Superintendent Engineer
Network Operation Division |  |  | Network Operation Division |  |  | Load Despatch Circle
(1) Honbl. State Minister |  |  | (8) Executive Director (O & M) PGCB. |  |  | (18) C.E. Transmission (1 & 2) PGCB.
Ministry of Power,Energy & Mineral |  |  | (9) Member,Generation,PDB. |  |  | (19) S.E. System Protection,PGCB.
Resources, GOB. |  |  | (10) Member,Distribution,PDB. |  |  | (20) Director,Public Relation,PDB.
(2) Secy (Power Divn.)Ministry of |  |  | (11) Member,Transmission & |  |  | (21) Director Program, PDB.
Power,Energy & Mineral Resources. |  |  | System Operation,PDB. |  |  | (22) S.E. Consumer Affairs,PDB.
(3) Director General,Power cell |  |  | (12) Member,P&D,PDB. |  |  | (23) Director,Project Planning,PDB.
(4) Chairman,BERC |  |  | (13) C.E (P & D), PGCB. |  |  | (24) Director,System Planning,PDB.
(5) Chairman, BPDB. |  |  | (14) G.M. Commercial Operation |  |  | (25) Executive Eng.IMD.
(6) Managing Director, PGCB. |  |  | (15) C.E. Generation,PDB. |  |  | (26) Executive Eng. EMD.
(7) Member(Power & Industry) |  |  | (16) C.E, (P & D),PDB. |  |  | (27) NLDC

## Voltage
MAXIMUM & MINIMUM VOLTAGES OF DIFFERENT GRID SUB-STATIONS:
Date: | 2018-08-09
Sub-Station | Maxm | Hour | Minm | Hour | Sub-Station | Maxm | Hour | Minm | Hour
| Voltage |  | Voltage |  |  | Voltage |  | Voltage
400 KV | KV |  | KV |  |  | KV |  | KV
Bibiyana | 394 | 6:00 | 382 | 20:00 | Kaliakoir | 377 | 5:00 | 363 | 19:30
Bheramara | 395 | 8:00 | 386 | 21:00 | Bhulta | 383 | 4:00 | 374 | 12:00
Ashuganj(N) | 388 | 3:00 | 382 | 12:00
230 KV | KV |  | KV |  | 230 KV | KV |  | KV
Ghorasal | 230 | 1:00 | 230 | 1:00 | Hathazari | 217 | 5:00 | 214 | 17:00
Ishurdi | 233 | 18:30 | 220 | 22:00 | Megnaghat | 227 | 4:00 | 222 | 8:00
Ashuganj | 236 | 5:00 | 232 | 11:00 | Fenchuganj | 236 | 6:00 | 230 | 1:00
Serajganj | 224 | 18:00 | 210 | 22:00 | Siddhirganj | 224 | 1:00 | 220 | 10:00
Baghabari | 225 | 18:30 | 215 | 19:30 | Maniknagar | 223 | 4:00 | 218 | 15:00
Barapukuria | 222 | 18:00 | 207 | 1:00 | Old Airport | 225 | 6:00 | 217 | 12:00
Bogra | 216 | 18:30 | 196 | 1:00 | Barisal | 235 | 6:00 | 220 | 19:00
Khulna South | 239 | 13:00 | 222 | 4:00 | AKSML | 220 | 7:00 | 210 | 11:00
Rampura | 222 | 3:00 | 218 | 11:00 | BSRM | 222 | 7:00 | 215 | 11:00
Haripur | 223 | 1:00 | 220 | 7:00 | Bibiyana | 235 | 6:00 | 229 | 19:30
Hasnabad | 225 | 1:00 | 220 | 10:00 | Bhulta | 224 | 3:00 | 218 | 10:00
Aminbazar | 225 | 1:00 | 219 | 12:00 | Ashuganj (S) | 234 | 3:00 | 229 | 20:00
Tongi | 224 | 4:00 | 215 | 19:30 | Kaliakoir | 229 | 2:00 | 222 | 17:00
Comilla (N) | 232 | 7:00 | 227 | 16:00
132 kV | KV |  | KV |  | 132 kV | KV |  | KV
Siddhirganj | 135 | 2000 | 131 | 1000 | Ramganj | 128 | 800 | 118 | 2100
Munsiganj | 137 | 1930 | 131 | 900 | Madanhat | 133 | 500 | 129 | 1500
Megnaghat | 135 | 2100 | 130 | 700 | Hathazari | 130 | 1800 | 127 | 1900
Shyampur | 132 | 2100 | 126 | 1700 | Khulshi | 127 | 700 | 123 | 900
Bhulta | 130 | 700 | 127 | 2000 | Halishahar | 131 | 700 | 125 | 1000
Madanganj | 137 | 100 | 130 | 1200 | Baraulia | 130 | 600 | 124 | 1400
Shitalakhya | 140 | 1900 | 133 | 800 | Sikalbaha | 131 | 700 | 126 | 1100
Rahim steal | 136 | 1930 | 131 | 1700 | Dohazari | 130 | 700 | 125 | 1000
Matuail | 134 | 2000 | 130 | 1200 | Cox'sbazar | 124 | 800 | 118 | 1200
Ghorasal | 135 | 100 | 133 | 2000 | Chandraghona | 131 | 600 | 128 | 1900
Narsinghdi | 130 | 1830 | 125 | 1700 | Kaptai | 130 | 100 | 128 | 1500
Haripur (SBU) | 135 | 1930 | 131 | 100 | A. Khaer Stl. | 128 | 1930 | 125 | 100
Ullon | 134 | 500 | 127 | 1600 | Bakulia | 129 | 700 | 124 | 1300
Hasnabad | 138 | 1900 | 132 | 1700 | Julda | 130 | 500 | 125 | 1200
Magbazar | 136 | 500 | 124 | 1700 | TK Chemical | 129 | 400 | 126 | 1100
Maniknagar | 140 | 500 | 136 | 1700 | Modern Steel | 128 | 600 | 125 | 300
Bangabhaban | 140 | 500 | 136 | 1700 | Shahmirpur | 128 | 600 | 124 | 1200
Narinda | 140 | 500 | 136 | 1700 | Khagrachhari | 130 | 200 | 127 | 1200
Dhanmondi | 134 | 500 | 127 | 1600 | Matarbari | 137 | 700 | 120 | 1000
Lalbag | 137 | 1900 | 128 | 1700 | Goalpara | 136 | 1000 | 126 | 400
Madartek | 135 | 600 | 128 | 1700 | Central s/s | 137 | 1600 | 126 | 300
Mirpur | 135 | 600 | 129 | 1100 | Noapara | 135 | 1600 | 123 | 200
Kalyanpur | 136 | 200 | 130 | 1000 | Jessore | 130 | 900 | 119 | 2000
Gulshan | 134 | 400 | 128 | 1300 | Jhenida | 120 | 1800 | 115 | 2200
Uttara | 132 | 300 | 125 | 1000 | Bottail | 136 | 1830 | 125 | 2100
Kamrangirchar | 136 | 100 | 130 | 1400 | G.K.Project | 143 | 1800 | 136 | 100
Savar | 133 | 300 | 127 | 1200 | Faridpur | 135 | 1800 | 122 | 2200
Bhasantec | 133 | 600 | 126 | 1200 | Madaripur | 134 | 700 | 122 | 1900
Agargaon | 134 | 300 | 128 | 1700 | Gopalganj | 138 | 1800 | 120 | 2200
Satmosjid | 134 | 600 | 128 | 1200 | Bagerhat | 135 | 1600 | 126 | 2100
Tongi | 134 | 800 | 130 | 1930 | Mongla | 132 | 1600 | 123 | 2200
Kabirpur | 137 | 600 | 127 | 2100 | Satkhira | 135 | 1600 | 134 | 2200
Basundhara | 132 | 300 | 127 | 2000 | Gallamari | 137 | 1600 | 126 | 300
Manikganj | 138 | 400 | 131 | 1930 | Magura | 129 | 1800 | 110 | 2100
Joydevpur | 137 | 2100 | 132 | 900 | Chuadanga | 123 | 1600 | 107 | 2200
New Tongi | 136 | 700 | 130 | 1930 | Barisal | 137 | 400 | 130 | 1300
Kodda | 136 | 2100 | 130 | 800 | Patuakhali | 135 | 700 | 125 | 1900
Dhamrai | 136 | 600 | 127 | 2100 | Bhandaria | 135 | 1600 | 126 | 1900
Tangail | 135 | 500 | 124 | 2100 | Ishurdi | 140 | 1800 | 133 | 100
Mymensing | 133 | 600 | 115 | 2200 | Ruppur Paromanobik | 141 | 1800 | 134 | 100
Kishorganj | 135 | 900 | 117 | 2200 | Natore | 136 | 1830 | 126 | 2100
Netrokona | 131 | 1400 | 115 | 1930 | Bogra | 128 | 1830 | 115 | 2000
Jamalpur | 135 | 500 | 121 | 1930 | Noagaon | 122 | 1830 | 111 | 1900
Sherpur | 135 | 1200 | 120 | 1930 | Rajshahi | 132 | 1830 | 125 | 1400
Srimongal | 137 | 900 | 133 | 1930 | C.Nawabganj | 131 | 1800 | 125 | 1400
Shahjibazar | 137 | 500 | 131 | 1930 | Amnura | 136 | 600 | 126 | 1500
Fenchuganj | 136 | 600 | 132 | 2000 | Pabna | 133 | 1800 | 125 | 2100
Khulawara | 135 | 600 | 132 | 1900 | Shahjadpur | 138 | 1800 | 132 | 2100
Sylhet | 135 | 400 | 141 | 1930 | Serajganj | 131 | 1800 | 123 | 1900
Chatak | 136 | 600 | 130 | 1930 | Niyamatpur | 120 | 1830 | 108 | 1900
Sunamganj | 135 | 700 | 128 | 1930 | Joypurhat | 121 | 1800 | 110 | 1900
Biani Bazar | 135 | 600 | 129 | 1900 | Rangpur | 117 | 1800 | 101 | 2000
Comilla(s) | 127 | 500 | 129 | 1930 | Lalmonirhat | 107 | 1800 | 87 | 1900
Comilla(n) | 135 | 700 | 134 | 2000 | Saidpur | 120 | 1830 | 98 | 1930
Chandpur | 126 | 700 | 120 | 2300 | Purbasadipur | 124 | 1830 | 100 | 2000
Feni | 120 | 1000 | 115 | 2300 | Thakurgaon | 115 | 1830 | 90 | 1930
Chowmuhani | 123 | 2000 | 114 | 2200 | Palashbari | 120 | 1830 | 100 | 2000
Ashuganj | 136 | 1300 | 121 | 2000 | Barapukuria | 122 | 1800 | 107 | 100
Daudkandi | 138 | 1930 | 129 | 1700 | Panchagar | 110 | 1830 | 82 | 2000
B.Baria | 130 | 900 | 136 | 2200

## L-Curve
Date | 2018-08-09
.
TIME | E-W INT.(Export) | EAST GRID | WEST GRID | TOTAL |  |  | DAILY LOAD CURVE
0:00 | 530 | 7732 | 2803 | 10535 |  |  |  | QF-LDC-12
0:30 | 525 | 7630 | 2688 | 10318 | Date: | 2018-08-09
1:00 | 520 | 7528 | 2573 | 10101
1:30 | 520 | 7418.5 | 2548.5 | 9967
2:00 | 520 | 7309 | 2524 | 9833
2:30 | 520 | 7213.5 | 2488.5 | 9702 | [5 empty] | Gen. at Eve. Peak | 11045 | 11045 MW (19:30 )
3:00 | 520 | 7118 | 2453 | 9571 | [6 empty] | 19:30
3:30 | 530 | 7071.5 | 2410 | 9481.5 | [5 empty] | Gen. at Day Peak | 9314.4 | 9314.4 MW (12:00 )
4:00 | 540 | 7025 | 2367 | 9392 | [6 empty] | 12:00
4:30 | 540 | 6972.5 | 2343.5 | 9316 | [5 empty] | Highest Generation | 11045
5:00 | 540 | 6920 | 2320 | 9240 | [6 empty] | 19:30
5:30 | 510 | 6661.5 | 2239.5 | 8901
6:00 | 480 | 6403 | 2159 | 8562
6:30 | 490 | 6257.15 | 2104 | 8361.15
7:00 | 500 | 6111.3 | 2049 | 8160.3
7:30 | 450 | 6032.05 | 2053 | 8085.05
8:00 | 400 | 5952.8 | 2057 | 8009.8
8:30 | 380 | 6181.35 | 2051 | 8232.35
9:00 | 360 | 6409.9 | 2045 | 8454.9
9:30 | 335 | 6564.9 | 2073.5 | 8638.4
10:00 | 310 | 6719.9 | 2102 | 8821.9
10:30 | 310 | 6806.25 | 2131 | 8937.25
11:00 | 310 | 6892.6 | 2160 | 9052.6
11:30 | 330 | 7016.5 | 2167 | 9183.5
12:00 | 350 | 7140.4 | 2174 | 9314.4
12:30 | 355 | 7077.35 | 2183 | 9260.35
13:00 | 360 | 7014.3 | 2192 | 9206.3
13:30 | 410 | 7038.1 | 2133 | 9171.1
14:00 | 460 | 7061.9 | 2074 | 9135.9
14:30 | 440 | 7194 | 2120.5 | 9314.5
15:00 | 420 | 7326.1 | 2167 | 9493.1
15:30 | 390 | 7325.85 | 2185 | 9510.85
16:00 | 360 | 7325.6 | 2203 | 9528.6
16:30 | 350 | 7230.6 | 2171.5 | 9402.1
17:00 | 340 | 7135.6 | 2140 | 9275.6
17:30 | 300 | 6923.35 | 2162.5 | 9085.85
18:00 | 260 | 6711.1 | 2185 | 8896.1
18:30 | 375 | 7374.05 | 2433.5 | 9807.55
19:00 | 490 | 8037 | 2682 | 10719
19:30 | 560 | 8218 | 2827 | 11045
20:00 | 460 | 8164 | 2861 | 11025 |  |  |  | Executive Engineer
20:30 | 505 | 8113.5 | 2856.5 | 10970 |  |  |  | Network Operation Division
21:00 | 550 | 8063 | 2852 | 10915
21:30 | 550 | 8063 | 2838 | 10901
22:00 | 550 | 8063 | 2824 | 10887 |  |  |  |  | Page 6 of 7
22:30 | 545 | 7952 | 2820.5 | 10772.5
23:00 | 540 | 7841 | 2817 | 10658
23:30 | 535 | 7786.5 | 2810 | 10596.5
24:00 | 530 | 7732 | 2803 | 10535
11045 MW (19:30 )
9314.4 MW (12:00 )

## En-Curve
DAILY ENERGY CURVE
Date | 2018-08-09 |  | Energy | 229079577
[10 empty] | 2018-08-09 | [5 empty] | QF-LDC-11
TIME | GAS | HVDC | P.GEN(GAS). | P.GEN(OIL). | COAL | HYDRO | OIL | SHORTAGE | TRIPURA
0:00 | 3952 | 491 | 1670 | 2887 | 0 | 157 | 1212 | 0 | 166
0:30 | 3991 | 491.5 | 1668 | 2706 | 0 | 173.5 | 1135 | 0 | 153 | Date: | 2018-08-09
1:00 | 4030 | 492 | 1666 | 2525 | 0 | 190 | 1058 | 0 | 140
1:30 | 4031.5 | 492 | 1676 | 2449.5 | 0 | 190 | 990 | 0 | 138 | [7 empty] | Total Energy | 229.0796 | Total Energy Gen 229.080 MKWHr Energy Not Served 0.000 MKWHr Energy Requirement 229.080 MKWHr
2:00 | 4033 | 492 | 1686 | 2374 | 0 | 190 | 922 | 0 | 136 | [7 empty] | Energy not Served | 0
2:30 | 4033 | 492 | 1693.5 | 2239.5 | 0 | 190 | 919 | 0 | 135 | [7 empty] | Energy Requirement | 229.0796
3:00 | 4033 | 492 | 1701 | 2105 | 0 | 190 | 916 | 0 | 134
3:30 | 4033 | 492 | 1714 | 2052 | 0 | 190 | 868.5 | 0 | 132 | [6 empty] | Shortage
4:00 | 4033 | 492 | 1727 | 1999 | 0 | 190 | 821 | 0 | 130
4:30 | 4047.5 | 492 | 1739.5 | 1921 | 0 | 190 | 799 | 0 | 127
5:00 | 4062 | 492 | 1752 | 1843 | 0 | 190 | 777 | 0 | 124
5:30 | 3989 | 492 | 1730.5 | 1651.5 | 0 | 190 | 730 | 0 | 118
6:00 | 3916 | 492 | 1709 | 1460 | 0 | 190 | 683 | 0 | 112
6:30 | 3937 | 492.5 | 1629 | 1388 | 0 | 190 | 616.5 | 0 | 108 |  |  |  |  | Coal
7:00 | 3958 | 493 | 1549 | 1316 | 0 | 190 | 550 | 0 | 104
7:30 | 3943.5 | 492.5 | 1506.5 | 1296 | 0 | 190 | 552 | 0 | 104 |  |  |  | Oil |  |  |  | ,
8:00 | 3929 | 492 | 1464 | 1276 | 0 | 190 | 554 | 0 | 104
8:30 | 3918.5 | 492.5 | 1540.5 | 1421 | 0 | 190 | 562 | 0 | 107
9:00 | 3908 | 493 | 1617 | 1566 | 0 | 190 | 570 | 0 | 110
9:30 | 3935.5 | 492.5 | 1599 | 1744 | 0 | 190 | 555.5 | 0 | 121
10:00 | 3963 | 492 | 1581 | 1922 | 0 | 190 | 541 | 0 | 132
10:30 | 3954 | 492 | 1581.5 | 2007.5 | 0 | 190 | 579 | 0 | 132
11:00 | 3945 | 492 | 1582 | 2093 | 0 | 190 | 617 | 0 | 132
11:30 | 3991 | 490 | 1579.5 | 2178.5 | 0 | 190 | 619 | 0 | 134
12:00 | 4037 | 488 | 1577 | 2264 | 0 | 190 | 621 | 0 | 136
12:30 | 3973.5 | 488 | 1561 | 2283.5 | 0 | 190 | 626 | 0 | 137
13:00 | 3910 | 488 | 1545 | 2303 | 0 | 190 | 631 | 0 | 138
13:30 | 3910 | 488 | 1545 | 2303 | 0 | 190 | 631 | 0 | 138
14:00 | 3910 | 488 | 1545 | 2303 | 0 | 190 | 631 | 0 | 138
14:30 | 3934 | 488 | 1586.5 | 2380.5 | 0 | 190 | 624.5 | 0 | 145
15:00 | 3958 | 488 | 1628 | 2458 | 0 | 190 | 618 | 0 | 152
15:30 | 3932 | 487.5 | 1618.5 | 2498.5 | 0 | 187.5 | 635 | 0 | 151
16:00 | 3906 | 487 | 1609 | 2539 | 0 | 185 | 652 | 0 | 150
16:30 | 3916 | 487.5 | 1604.5 | 2402.5 | 0 | 188.5 | 654.5 | 0 | 148
17:00 | 3926 | 488 | 1600 | 2266 | 0 | 192 | 657 | 0 | 146
17:30 | 3894 | 488 | 1582.5 | 2110 | 0 | 196 | 676 | 0 | 139
18:00 | 3862 | 488 | 1565 | 1954 | 0 | 200 | 695 | 0 | 132
18:30 | 3928.5 | 489 | 1586 | 2552 | 0 | 200 | 903 | 0 | 149
19:00 | 3995 | 490 | 1607 | 3150 | 0 | 200 | 1111 | 0 | 166
19:30 | 3981 | 490 | 1628 | 3339 | 0 | 200 | 1235 | 0 | 172
20:00 | 3998 | 490 | 1609 | 3267 | 0 | 205 | 1282 | 0 | 174
20:30 | 3986 | 490 | 1617.5 | 3209.5 | 0 | 205 | 1288 | 0 | 174
21:00 | 3974 | 490 | 1626 | 3152 | 0 | 205 | 1294 | 0 | 174
21:30 | 3972 | 490 | 1640.5 | 3147.5 | 0 | 205 | 1273 | 0 | 173
22:00 | 3970 | 490 | 1655 | 3143 | 0 | 205 | 1252 | 0 | 172
22:30 | 3955 | 490 | 1656.5 | 3083.5 | 0 | 181 | 1236 | 0 | 170.5
23:00 | 3940 | 490 | 1658 | 3024 | 0 | 157 | 1220 | 0 | 169
23:30 | 3946 | 490.5 | 1664 | 2955.5 | 0 | 157 | 1216 | 0 | 167.5 | Max Temp. in Dhaka |  | 34.0° C
24:00 | 3952 | 491 | 1670 | 2887 | 0 | 157 | 1212 | 0 | 166
Executive Engineer
Network Operation Division
Page 5 of 7
GAS
Oil
HVDC
HYDRO
Total Energy Gen 229.080 MKWHr Energy Not Served 0.000 MKWHr Energy Requirement 229.080 MKWHr
Note on W13: Author:

## Generation
2018-08-09
Si No | Unit | 1:00 | 2:00 | 3:00 | 4:00 | 5:00 | 6:00 | 7:00 | 8:00 | 9:00 | 10:00 | 11:00 | 12:00 | 13:00 | 14:00 | 15:00 | 16:00 | 17:00 | 18:00 | 18:30 | 19:00 | 19:30 | 20:00 | 21:00 | 22:00 | 23:00 | 24:00 | KWH
1 | Kaptai Unit-1, 2 & 3 | 110 | 110 | 110 | 110 | 110 | 110 | 110 | 110 | 110 | 110 | 110 | 110 | 110 | 110 | 110 | 105 | 112 | 120 |  | 120 | 120 | 125 | 125 | 125 | 77 | 77 | 2575447
2 | Kaptai Unit-4 & 5 | 80 | 80 | 80 | 80 | 80 | 80 | 80 | 80 | 80 | 80 | 80 | 80 | 80 | 80 | 80 | 80 | 80 | 80 |  | 80 | 80 | 80 | 80 | 80 | 80 | 80 | 1923000
3 | Chittagong ST-1 (Raozan)
4 | Chittgong ST-2 (Raozan)
5 | Raozan 25 MW (RPCL) | 25 | 25 | 25 | 25 | 25 | 8 | 8 | 8 | 8 | 17 | 17 | 26 | 26 | 25 | 25 | 25 | 25 | 25 |  | 25 | 25 | 25 | 25 | 26 | 25 | 26 | 500760
6 | Sikalbaha 225MW (Gas)
7 | Sikalbaha 225MW (Oil) | 194 | 194 | 194 | 196 | 197 | 196 | 195 | 198 | 196 | 196 | 196 | 202 | 190 | 209 | 197 | 196 | 196 | 196 |  | 209 | 196 | 204 | 211 | 202 | 201 | 202 | 4734615
8 | Sikalbaha ST 60MW
9 | Sikalbaha GT 150MW (Gas)
10 | Sikalbaha GT 150MW (Oil) | 130 | 50 | 50 | 50 | 50 | 50 | 50 | 50 | 50 | 50 | 80 | 80 | 70 | 50 | 100 | 130 | 100 | 60 |  | 135 | 135 | 135 | 135 | 135 | 135 | 135 | 2091505
| Dohazari Peaking | 33 | 37 | 47 | 47 | 47 | 17 | 17 | 17 | 17 | 17 | 17 | 17 | 16 | 17 | 16 | 16 | 16 | 16 |  | 44 | 46 | 46 | 46 | 46 | 32 | 46 | 675395
12 | Hathazari peaking | 48 | 48 | 48 | 24 | 24 | 0 | [11 empty] | 0 |  | 45 | 82 | 82 | 82 | 82 | 73 | 73 | 618448
| Daudkandi bangla trak | [19 empty] | 150 | 201 | 200 | 200 | 200 | 100 | 70 | 908160
14 | Daudkandi Peaking 52MW | 41 | 0 | [17 empty] | 38 | 49 | 49 | 49 | 49 | 49 | 49 | 301992
15 | Siddhirgonj ST 210MW
16 | Siddhirgonj GT Unit-1& 2
17 | Siddhirganj CCPP-335 MW | 220 | 220 | 220 | 220 | 221 | 223 | 222 | 216 | 220 | 218 | 217 | 213 | 214 | 212 | 212 | 211 | 212 | 214 |  | 213 | 217 | 217 | 218 | 218 | 218 | 220 | 5263239
18 | Summit Gazipur | 215 | 215 | 215 | 210 | 210 | 210 | 210 | 150 | 145 | 145 | 138 | 130 | 132 | 145 | 145 | 145 | 122 | 127 |  | 155 | 173 | 173 | 180 | 188 | 195 | 205 | 4102362
19 | Ashuganj 195MW Modular | 73 | 73 | 73 | 73 | 73 | 73 | 73 | 73 | 73 | 73 | 73 | 73 | 73 | 73 | 73 | 73 | 73 | 73 |  | 73 | 73 | 73 | 73 | 73 | 73 | 73 | 1789818
20 | Ghorasal ST: Unit-1,2 | 65 | 65 | 65 | 65 | 65 | 65 | 65 | 65 | 65 | 65 | 70 | 70 | 70 | 70 | 70 | 70 | 70 | 70 |  | 70 | 70 | 70 | 70 | 70 | 70 | 70 | 1570000
21 | Ghorasal ST: Unit-3 | 120 | 120 | 120 | 120 | 120 | 120 | 120 | 120 | 120 | 120 | 120 | 120 | 120 | 120 | 120 | 120 | 120 | 120 |  | 120 | 120 | 120 | 120 | 120 | 120 | 120 | 2972025
22 | Ghorasal ST: Unit-4
23 | Ghorasal ST: Unit-5
24
25 | Ghorasal ST: Unit-7 | 365 | 365 | 365 | 365 | 365 | 250 | 300 | 300 | 365 | 365 | 365 | 365 | 365 | 365 | 365 | 365 | 365 | 365 |  | 365 | 365 | 365 | 365 | 365 | 365 | 365 | 8557954
26
28 | Ashuganj ST: Unit- 3 | 80 | 80 | 80 | 80 | 80 | 80 | 80 | 80 | 80 | 80 | 80 | 100 | 100 | 80 | 80 | 80 | 80 | 80 |  | 80 | 80 | 80 | 80 | 80 | 80 | 80 | 1996972
29 | Ashuganj ST: Unit- 4
30 | Ashuganj ST: Unit- 5 | 90 | 90 | 90 | 90 | 90 | 90 | 90 | 80 | 80 | 80 | 80 | 80 | 80 | 80 | 80 | 80 | 80 | 80 |  | 80 | 80 | 80 | 80 | 80 | 80 | 80 | 1993582
32 | Ashuganj Engines TSK | 43 | 43 | 43 | 43 | 43 | 46 | 40 | 30 | 30 | 30 | 30 | 30 | 20 | 30 | 30 | 30 | 30 | 30 |  | 30 | 30 | 30 | 30 | 30 | 30 | 30 | 823464
33 | Ashuganj CCPP 225 MW | 222 | 201 | 197 | 190 | 201 | 200 | 203 | 211 | 214 | 223 | 220 | 214 | 217 | 206 | 198 | 182 | 192 | 177 |  | 192 | 215 | 217 | 210 | 218 | 218 | 222 | 4967000
34 | Ashuganj CCPP(South) | 279 | 279 | 279 | 279 | 287 | 279 | 280 | 312 | 280 | 279 | 280 | 315 | 280 | 310 | 283 | 279 | 283 | 279 |  | 316 | 280 | 298 | 298 | 279 | 279 | 279 | 7045500
| Ashuganj CCPP(North) | 275 | 275 | 275 | 275 | 275 | 275 | 275 | 275 | 275 | 275 | 275 | 275 | 275 | 275 | 275 | 275 | 275 | 270 |  | 275 | 275 | 275 | 270 | 265 | 265 | 265 | 6831000
35 | Ashuganj (Precision) 55MW
36 | Chandpur CCPP | 100 | 100 | 100 | 100 | 100 | 100 | 100 | 100 | 100 | 100 | 100 | 100 | 100 | 100 | 100 | 100 | 100 | 100 |  | 100 | 100 | 100 | 100 | 100 | 100 | 100 | 2387050
37 | Tongi GT
38 | Haripur GT: Unit-1, 2
39 | Haripur 412 MW CCPP | 401 | 416 | 422 | 423 | 426 | 425 | 405 | 397 | 398 | 388 | 385 | 380 | 378 | 376 | 375 | 375 | 370 | 370 |  | 370 | 360 | 365 | 370 | 378 | 382 | 385 | 9447860
40 | Meghnaghat CCPP 450MW | 360 | 360 | 360 | 380 | 400 | 400 | 390 | 350 | 350 | 350 | 350 | 350 | 340 | 340 | 340 | 340 | 340 | 330 |  | 330 | 330 | 330 | 330 | 330 | 340 | 340 | 7585187
41 | Haripur Power CCPP 360MW | 261 | 273 | 276 | 291 | 291 | 281 | 261 | 248 | 233 | 210 | 211 | 200 | 190 | 193 | 192 | 192 | 192 | 193 |  | 192 | 192 | 192 | 192 | 192 | 212 | 222 | 5366000
42 | Mymensingh RPCL 210MW | 49 | 49 | 49 | 49 | 48 | 50 | 49 | 49 | 49 | 49 | 49 | 48 | 47 | 47 | 48 | 48 | 47 | 47 |  | 47 | 48 | 49 | 48 | 49 | 49 | 49 | 1158000
43 | Haripur NEPC 110MW | 110 | 28 | [6 empty] | 0 | 13 | 55 | 90 | 110 | 110 | 110 | 96 | 96 | 55 |  | 110 | 110 | 110 | 110 | 110 | 110 | 110 | 1442000
44 | Fenchugonj CCPP-1 | 69 | 69 | 68 | 68 | 65 | 67 | 68 | 68 | 64 | 69 | 64 | 68 | 65 | 69 | 69 | 69 | 68 | 70 |  | 70 | 70 | 70 | 70 | 70 | 70 | 70 | 1587000
45 | Fenchugonj CCPP-2 | 62 | 62 | 62 | 62 | 62 | 62 | 62 | 62 | 62 | 62 | 62 | 62 | 62 | 62 | 62 | 61 | 62 | 62 |  | 62 | 62 | 62 | 62 | 62 | 62 | 62 | 1478920
46 | Shajibazar 330 MW | 150 | 150 | 148 | 151 | 154 | 148 | 149 | 152 | 150 | 151 | 149 | 158 | 147 | 154 | 154 | 150 | 152 | 149 |  | 158 | 147 | 147 | 152 | 152 | 150 | 148 | 3414603
47 | Shahjibazar GT: Unit- 8, 9 | 20 | 20 | 20 | 20 | 30 | 30 | 30 | 30 | 30 | 30 | 30 | 30 | 30 | 30 | 30 | 30 | 30 | 30 |  | 30 | 30 | 30 | 30 | 30 | 30 | 30 | 658000
48 | Shahjibazar 86MW | 86 | 86 | 86 | 86 | 86 | 86 | 40 | 10 | 84 | 84 | 86 | 84 | 86 | 86 | 84 | 83 | 85 | 85 |  | 86 | 86 | 86 | 86 | 86 | 86 | 86 | 1909440
49 | Shahjibazar (EPL) 50MW | 46 | 46 | 46 | 46 | 46 | 46 | 46 | 46 | 46 | 46 | 46 | 46 | 46 | 45 | 46 | 46 | 46 | 46 |  | 48 | 48 | 48 | 48 | 48 | 48 | 48 | 1077120
50 | Sylhet GT 150 MW | 120 | 120 | 120 | 120 | 120 | 120 | 120 | 120 | 118 | 98 | 98 | 126 | 96 | 128 | 130 | 130 | 128 | 90 |  | 130 | 130 | 130 | 120 | 120 | 118 | 118 | 2900100
51 | Sylhet GT 20 MW | 19 | 19 | 19 | 19 | 19 | 19 | 19 | 20 | 19 | 19 | 19 | 19 | 19 | 19 | 19 | 18 | 18 | 18 |  | 18 | 19 | 19 | 19 | 19 | 18 | 19 | 460000
52 | Sylhet (EPL) 50MW | 45 | 45 | 45 | 45 | 45 | 45 | 46 | 47 | 45 | 45 | 44 | 44 | 44 | 43 | 44 | 44 | 43 | 46 |  | 46 | 46 | 46 | 46 | 46 | 45 | 47 | 1078160
53 | Sylhet (Desh) 10MW | 7 | 7 | 7 | 7 | 7 | 7 | 7 | 0 | 7 | 7 | 7 | 7 | 7 | 7 | 7 | 7 | 7 | 7 |  | 5 | 5 | 5 | 7 | 7 | 7 | 7 | 144720
54 | Hobiganj 11MW | 11 | 11 | 11 | 11 | 11 | 11 | 11 | 11 | 8 | 8 | 8 | 8 | 11 | 11 | 11 | 11 | 11 | 11 |  | 11 | 11 | 11 | 11 | 11 | 11 | 11 | 245184
55 | Fenchugonj (Barakatullah) 51MW | 50 | 50 | 50 | 50 | 50 | 50 | 50 | 50 | 50 | 50 | 50 | 50 | 50 | 50 | 50 | 50 | 50 | 50 |  | 50 | 50 | 50 | 50 | 50 | 50 | 50 | 1195200
56 | Shahjahanulla 25 MW | 19 | 19 | 19 | 19 | 13 | 13 | 13 | 0 | 8 | 15 | 15 | 15 | 15 | 22 | 22 | 22 | 22 | 8 |  | 23 | 23 | 23 | 23 | 23 | 23 | 23 | 413928
57 | Summit Bibiana- 2 | 270 | 280 | 290 | 280 | 290 | 260 | 270 | 285 | 300 | 290 | 290 | 300 | 285 | 270 | 315 | 300 | 290 | 300 |  | 290 | 300 | 280 | 280 | 305 | 280 | 280 | 7473700
58 | Southern 55MW | 55 | 55 | 55 | 55 | 55 | 17 | 17 | 17 | 55 | 55 | 55 | 55 | 55 | 55 | 55 | 55 | 26 | 55 |  | 55 | 55 | 55 | 55 | 55 | 55 | 55 | 1177496
59 | Sikalbaha (Energis) | 50 | 50 | 50 | 50 | 50 | 50 | 50 | 40 | 40 | 40 | 40 | 40 | 40 | 40 | 40 | 50 | 50 | 50 |  | 50 | 50 | 50 | 50 | 50 | 50 | 50 | 1125110
60 | Barabkunda (Regent) | 19 | 19 | 19 | 19 | 19 | 19 | 19 | 19 | 19 | 19 | 19 | 19 | 19 | 19 | 19 | 19 | 19 | 19 |  | 19 | 19 | 19 | 19 | 19 | 19 | 19 | 456816
61 | Narshingdi (Doreen) | 22 | 22 | 22 | 22 | 22 | 22 | 22 | 22 | 22 | 22 | 22 | 22 | 19 | 19 | 19 | 0 | 0 | 0 |  | 19 | 19 | 19 | 0 | 0 | 0 | 0 | 321000
62 | Tangail (Doreen) 22MW | 22 | 22 | 22 | 22 | 22 | 22 | 22 | 22 | 22 | 22 | 22 | 22 | 22 | 22 | 22 | 20 | 22 | 22 |  | 22 | 22 | 22 | 22 | 22 | 22 | 22 | 440523
63 | Tripura | 140 | 136 | 134 | 130 | 124 | 112 | 104 | 104 | 110 | 132 | 132 | 136 | 138 | 140 | 152 | 150 | 146 | 132 |  | 166 | 172 | 174 | 174 | 172 | 169 | 166 | 3370560
64 | Malancha, Ctg. EPZ (United) | 29 | 29 | 33 | 33 | 33 | 33 | 8 | 2 | 2 | 2 | 3 | 5 | 5 | 2 | 2 | 2 | 6 | 12 |  | 8 | 15 | 15 | 23 | 29 | 30 | 30 | 356160
65 | Feni (Doreen) 22MW | 22 | 22 | 22 | 22 | 22 | 22 | 22 | 22 | 22 | 19 | 19 | 19 | 19 | 19 | 22 | 22 | 19 | 19 |  | 19 | 19 | 19 | 19 | 19 | 19 | 19 | 477792
66 | Feni, Mohipal (Doreen) | 11 | 11 | 11 | 11 | 11 | 11 | 0 |  |  | 5 | 8 | 8 | 8 | 8 | 11 | 11 | 11 | 11 |  | 11 | 11 | 11 | 11 | 11 | 11 | 11 | 206640
67 | Jangalia (Summit) 33MW | 33 | 33 | 33 | 33 | 33 | 33 | 33 | 33 | 33 | 33 | 30 | 33 | 33 | 33 | 33 | 33 | 33 | 33 |  | 33 | 33 | 33 | 33 | 33 | 33 | 33 | 821700
68 | Summit Comilla 25MW | 22 | 22 | 22 | 22 | 22 | 22 | 22 | 22 | 18 | 18 | 21 | 21 | 15 | 15 | 15 | 15 | 22 | 22 |  | 22 | 22 | 22 | 22 | 22 | 22 | 22 | 478230
69 | Summit Ashulia | 25 | 25 | 25 | 25 | 25 | 25 | 25 | 25 | 25 | 25 | 25 | 25 | 25 | 0 | 25 | 25 | 25 | 25 |  | 25 | 25 | 25 | 25 | 25 | 25 | 25 | 575000
70 | Summit Madhabdi | 32 | 32 | 32 | 32 | 32 | 32 | 32 | 32 | 32 | 32 | 32 | 32 | 32 | 30 | 30 | 30 | 30 | 30 |  | 22 | 32 | 32 | 32 | 32 | 0 | 0 | 683280
71 | Summit Maona | 33 | 33 | 33 | 33 | 33 | 33 | 33 | 33 | 33 | 33 | 33 | 33 | 25 | 25 | 25 | 25 | 25 | 33 |  | 33 | 33 | 33 | 33 | 33 | 33 | 33 | 742085
72 | Summit Rupganj | 33 | 33 | 33 | 33 | 33 | 33 | 33 | 17 | 33 | 33 | 33 | 33 | 33 | 33 | 33 | 33 | 33 | 33 |  | 33 | 33 | 33 | 33 | 33 | 33 | 33 | 761400
73 | Ghorashal (Regent) | 22 | 22 | 22 | 22 | 22 | 22 | 22 | 22 | 22 | 22 | 22 | 22 | 22 | 22 | 76 | 85 | 83 | 82 |  | 82 | 84 | 84 | 84 | 84 | 84 | 84 | 1102432
76 | Siddhirganj (Desh) | [10 empty] | 20 | 51 | 80 | 100 | 100 | 100 | 100 | 100 |  | 100 | 100 | 100 | 100 | 100 | 100 | 100 | 1345920
77 | Siddhirganj (Dutch Bangla) | 100 | 100 | 100 | 100 | 7 | 7 | 7 | 7 | 16 | 50 | 90 | 100 | 100 | 100 | 100 | 100 | 100 | 40 |  | 55 | 70 | 100 | 100 | 100 | 100 | 100 | 1912320
78 | Gazipur (RPCL) | 51 | 51 | 51 | 51 | 51 | 51 | 51 | 52 | 51 | 48 | 43 | 43 | 43 | 51 | 51 | 51 | 51 | 51 |  | 51 | 51 | 51 | 51 | 51 | 51 | 51 | 1200564
79 | Kodda 149 MW | 133 | 133 | 115 | 115 | 115 | 115 | 32 | 32 | 64 | 115 | 133 | 133 | 149 | 149 | 149 | 149 | 149 | 149 |  | 149 | 149 | 149 | 149 | 149 | 149 | 149 | 3080160
80 | Jamalpur 95MW | 91 | 91 | 91 | 91 | 91 | 34 | 8 | 8 | 8 | 40 | 56 | 90 | 90 | 90 | 90 | 90 | 90 | 90 |  | 90 | 90 | 90 | 90 | 90 | 90 | 90 | 1762560
81 | Lakdhanvi 52 MW | [19 empty] | 0 | [6 empty] | 1440
82 | Madanganj 102MW | 66 | 66 | 66 | 66 | 66 | 15 | 15 | 15 | 15 | 45 | 65 | 65 | 65 | 65 | 65 | 64 | 48 | 48 |  | 48 | 52 | 65 | 64 | 64 | 65 | 65 | 1334112
83 | Pagla (DPA ) | 11 | 11 | 10 | 0 |  |  | 20 | 21 | 21 | 51 | 50 | 51 | 51 | 50 | 50 | 50 | 10 | 10 |  | 51 | 50 | 50 | 50 | 50 | 51 | 51 | 722540
84 | B.Baria (Aggreko) 85MW | 85 | 85 | 85 | 85 | 85 | 85 | 11 | 11 | 85 | 85 | 85 | 85 | 85 | 85 | 85 | 85 | 85 | 85 |  | 86 | 86 | 86 | 85 | 85 | 85 | 85 | 1334112
85 | Keraniganj (Powerpac) 100MW | 88 | 88 | 65 | 10 | 10 | 10 | 10 | 10 | 50 | 87 | 87 | 87 | 87 | 50 | 74 | 75 | 50 | 10 |  | 50 | 75 | 70 | 86 | 86 | 85 | 85 | 1418561
86 | Meghnaghat CCPP(Summit) | 200 | 200 | 200 | 200 | 200 | 200 | 200 | 200 | 250 | 200 | 200 | 200 | 200 | 200 | 200 | 250 | 305 | 200 |  | 250 | 260 | 220 | 280 | 280 | 280 | 240 | 5689280
87 | Meghnaghat (IEL) | 95 | 94 | 92 | 75 | 12 | 7 | 7 | 7 | 23 | 61 | 84 | 98 | 98 | 98 | 100 | 100 | 100 | 65 |  | 77 | 100 | 100 | 100 | 100 | 100 | 100 | 1883520
88 | Ghorashal 78MW (MAX) | 77 | 77 | 77 | 77 | 77 | 78 | 77 | 77 | 76 | 75 | 74 | 74 | 73 | 73 | 73 | 60 | 60 | 60 |  | 60 | 60 | 60 | 60 | 60 | 60 | 60 | 1712256
90 | Ashuganj (United) 53MW | 5 | 5 | 5 | 5 | 5 | 5 | 5 | 5 | 5 | 5 | 5 | 5 | 5 | 5 | 5 | 5 | 5 | 5 |  | 5 | 5 | 5 | 5 | 5 | 5 | 5 | 120000
91 | Juldah (Acorn) | 90 | 90 | 90 | 90 | 90 | 90 | 90 | 90 | 90 | 90 | 90 | 90 | 90 | 90 | 90 | 90 | 90 | 90 |  | 90 | 90 | 90 | 80 | 90 | 90 | 90 | 2124240
92 | Fenchuganj (EPL) 44MW | 50 | 50 | 50 | 50 | 50 | 50 | 50 | 50 | 50 | 50 | 50 | 50 | 50 | 50 | 50 | 50 | 50 | 50 |  | 50 | 50 | 50 | 50 | 50 | 50 | 50 | 1200000
93 | Ashuganj (Midland) 51MW | 45 | 45 | 45 | 45 | 45 | 45 | 45 | 45 | 45 | 45 | 45 | 45 | 45 | 45 | 45 | 45 | 45 | 45 |  | 45 | 45 | 45 | 45 | 45 | 45 | 45 | 1088944
94 | Gagnagar (Orion) | 102 | 102 | 7 | 7 | 7 | 7 | 7 | 7 | 56 | 74 | 84 | 102 | 102 | 102 | 102 | 102 | 48 | 48 |  | 84 | 102 | 102 | 102 | 102 | 102 | 102 | 1704096
95 | Patenga 50MW | 44 | 44 | 44 | 44 | 44 | 44 | 36 | 38 | 39 | 41 | 39 | 38 | 38 | 38 | 36 | 42 | 45 | 43 |  | 43 | 44 | 44 | 44 | 44 | 44 | 44 | 1019520
96 | Chittagong ECPV 108 MW | 99 | 99 | 99 | 99 | 99 | 86 | 90 | 93 | 93 | 91 | 73 | 91 | 72 | 91 | 91 | 92 | 92 | 92 |  | 93 | 94 | 94 | 96 | 96 | 97 | 99 | 2210880
97 | Katpotti 51 MW | 40 | 40 | 40 | 40 | 40 | 40 | 12 | 12 | 12 | 40 | 40 | 40 | 40 | 40 | 40 | 40 | 40 | 40 |  | 40 | 40 | 40 | 39 | 40 | 40 | 40 | 903888
98 | Bosila 108MW | 8 | 8 | 8 | 8 | 8 | 8 | 8 | 8 | 8 | 8 | 15 | 8 | 8 | 8 | 8 | 8 | 8 | 8 |  | 8 | 8 | 8 | 8 | 8 | 8 | 8 | 179520
99 | Madanganj-55 MW | 55 | 55 | 55 | 55 | 55 | 15 | 15 | 15 | 23 | 55 | 55 | 55 | 52 | 55 | 55 | 42 | 55 | 15 |  | 26 | 26 | 30 | 48 | 55 | 55 | 55 | 1102080
100 | Northern 55 MW | 55 | 55 | 55 | 55 | 55 | 18 | 18 | 18 | 35 | 36 | 55 | 55 | 55 | 55 | 55 | 55 | 55 | 55 |  | 55 | 55 | 55 | 55 | 55 | 55 | 55 | 1135887
101 | Kushiara 163 MW CCPP GT
102 | Sarishabari (Solar) | [5 empty] | 0 | 0.3 | 0.8 | 0.9 | 0.9 | 1.6 | 1.4 | 1.3 | 0.9 | 1.1 | 0.6 | 0.6 | 0.1 | [8 empty] | 11150
103 | Banco Energy 54MW | 18 | 18 | 18 | 18 | 18 | 18 | 18 | 18 | 18 | 18 | 18 | 18 | 18 | 18 | 18 | 18 | 18 | 54 |  | 54 | 54 | 54 | 18 | 18 | 18 | 18 | 529560
104 | APR Energy , Keranigonj | 138 | 103 | 59 | 58 | 57 | 27 | 13 | 13 | 11 | 52 | 11 | 12 | 11 | 11 | 106 | 109 | 54 | 54 |  | 303 | 311 | 301 | 158 | 158 | 153 | 106 | 2205972
105 | Bramhangoan 100 MW (Aggreko) | [17 empty] | 0 |  | 93 | 95 | 51 | 51 | 51 | 51 | 11 | 341345
106 | United Mymensingh PPL | 156 | 156 | 156 | 156 | 156 | 156 | 156 | 156 | 156 | 146 | 150 | 151 | 138 | 149 | 151 | 152 | 152 | 141 |  | 141 | 141 | 141 | 141 | 141 | 141 | 139 | 3595200
112 | Aggreko Aurahati 100MW | [17 empty] | 0 |  | 98 | 60 | 40 | 40 | 0 |  |  | 162180
114 | Summit Gazipur-1 150MW | 93 | 97 | 93 | 92 | 93 | 92 | 92 | 92 | 92 | 92 | 92 | 92 | 92 | 92 | 90 | 92 | 92 | 36 |  | 132 | 132 | 130 | 132 | 132 | 110 | 115 | 2318400
115
116
117
118
120 | Eastern Zone Total | 7528 | 7309 | 7118 | 7025 | 6920 | 6403 | 6111.3 | 5952.8 | 6409.9 | 6719.9 | 6892.6 | 7140.4 | 7014.3 | 7061.9 | 7326.1 | 7325.6 | 7135.6 | 6711.1 |  | 8037 | 8218 | 8164 | 8063 | 8063 | 7841 | 7732 | 172110841
121
122
123 | Khulna 60MW
124 | Khulna (KPCL-1 & 3) | 95 | 69 | 39 | 39 | 39 | 10 | 10 | 10 | 57 | 90 | 90 | 89 | 85 | 51 | 85 | 91 | 10 | 10 |  | 92 | 92 | 97 | 90 | 94 | 95 | 95 | 1483680
125 | Khulna (KPCL-2) | 98 | 91 | 49 | 32 | 32 | 16 | 16 | 16 | 55 | 80 | 99 | 99 | 99 | 99 | 99 | 98 | 98 | 98 |  | 98 | 99 | 98 | 98 | 98 | 98 | 98 | 1825920
126
127 | Khulna (Aggreko) 55MW | 12 | [11 empty] | 12 | 13 | 53 | 35 | 14 | 14 |  | 53 | 52 | 52 | 30 | 29 | 27 | 31 | 401550
128 | Faridpur Peaking | 42 | 36 | 36 | 36 | 36 | 36 | 36 | 36 | 36 | 7 | 0 | [5 empty] | 0 | 49 |  | 49 | 49 | 44 | 40 | 42 | 43 | 43 | 625920
129 | Khulna CCPP 225MW | [11 empty] | 0 | 50 | 0
130
131
132
133
| Summit Barisal 110 MW | 98 | 98 | 98 | 98 | 98 | 83 | 33 | 64 | 32 | 32 | 32 | 48 | 48 | 48 | 48 | 64 | 64 | 64 |  | 80 | 110 | 110 | 110 | 110 | 110 | 110 | 1761600
136 | Barisal GT: Unit-1, 2 | [26 empty] | 0
137 | Bhola Aggreko 95MW | 96 | 95 | 96 | 96 | 96 | 95 | 96 | 95 | 95 | 95 | 95 | 95 | 94 | 97 | 96 | 95 | 96 | 51 |  | 95 | 95 | 95 | 96 | 95 | 95 | 95 | 2251517
| Bhola CCPP 194MW | 189 | 189 | 189 | 189 | 191 | 167 | 190 | 190 | 181 | 186 | 173 | 186 | 160 | 186 | 186 | 182 | 185 | 185 |  | 189 | 189 | 186 | 189 | 189 | 189 | 190 | 4536709
140 | Bhola (Venture) 33MW | 31 | 30 | 27 | 28 | 23 | 20 | 24 | 20 | 21 | 20 | 19 | 16 | 17 | 18 | 17 | 19 | 16 | 17 |  | 28 | 30 | 31 | 38 | 37 | 35 | 35 | 570424
141 | Bangla Trak Noapara | [19 empty] | 84 | 95 | 95 | 95 | 95 | 96 | 96 | 535680
142 | Noapara (KZA) 40MW | 32 | 40 | 40 | 40 | 40 | 40 | 8 | 8 | 24 | 24 | 32 | 32 | 40 | 40 | 0 | 32 | 32 | 40 |  | 40 | 40 | 40 | 32 | 32 | 32 | 32 | 740250
143 | Gopalganj Peaking | 18 | 11 | 11 | 11 | 11 | [10 empty] | 5 | 40 | 42 |  | 70 | 82 | 63 | 67 | 51 | 51 | 27 | 462976
144 | Bheramara GT-1,2,3 | [19 empty] | 0 | 16 | 32 | 32 | 32 | 32 | 32 | 142000
145
146 | Bheramara HVDC | 492 | 492 | 492 | 492 | 492 | 492 | 493 | 492 | 493 | 492 | 492 | 488 | 488 | 488 | 488 | 487 | 488 | 488 |  | 490 | 490 | 490 | 490 | 490 | 490 | 491 | 11788363
147 | Bheramara 360 MW | 414 | 413 | 413 | 416 | 416 | 414 | 418 | 411 | 350 | 410 | 410 | 410 | 410 | 350 | 410 | 410 | 410 | 410 |  | 410 | 410 | 410 | 410 | 412 | 414 | 413 | 9809280
148
149
150 | Barapukuria Unit-1
151 | Barapukuria Unit-2
152 | Barapukuria Unit-3
153 | Baghabari GT 71MW
156 | Baghabari GT 100MW
| Baghabari Peaking 50MW | 43 | 43 | 43 | 0 | [16 empty] | 0 | 43 | 43 | 43 | 43 | 43 | 345920
157 | Sirajgonj Unit-1 225MW (Gas) | 210 | 218 | 220 | 218 | 220 | 220 | 220 | 219 | 218 | 217 | 217 | 217 | 215 | 214 | 214 | 214 | 215 | 216 |  | 216 | 218 | 218 | 218 | 217 | 217 | 220 | 5444382
158 | Sirajgonj Unit-1 225MW (Oil) | [26 empty] | 0
Sirajgonj Unit-2 225MW (Gas)
| Sirajgonj Unit-2 225MW (Oil) | 140 | 130 | 130 | 132 | 130 | 130 | 130 | 131 | 131 | 131 | 131 | 131 | 131 | 131 | 131 | 131 | 131 | 131 |  | 147 | 201 | 201 | 200 | 197 | 185 | 184 | 3657845
159 | Sirajgonj Unit-3 225 MW(Gas) | 153 | 155 | 154 | 156 | 155 | 157 | 155 | 153 | 154 | 154 | 154 | 150 | 153 | 150 | 150 | 150 | 151 | 153 |  | 151 | 153 | 147 | 151 | 153 | 154 | 155 | 3700100
160 | Sirajgonj Unit-3 225 MW(Oil)
161 | Bera Peaking | 32 | 32 | 32 | 0 | 0 | 0 | [11 empty] | 10 |  | 30 | 31 | 31 | 31 | 31 | 31 | 31 | 253895
162 | Bogra (GBB) | 18 | 18 | 18 | 18 | 18 | 18 | 18 | 18 | 18 | 18 | 18 | 18 | 18 | 18 | 18 | 18 | 18 | 18 |  | 18 | 18 | 18 | 18 | 18 | 18 | 18 | 427920
163 | Bogra (EPL) | 10 | 10 | 10 | 10 | 10 | 10 | 10 | 10 | 10 | 9 | 9 | 8 | 10 | 10 | 10 | 10 | 10 | 10 |  | 10 | 10 | 10 | 10 | 10 | 10 | 10 | 235836
164 | Ullapara (Summit) | 11 | 11 | 11 | 11 | 11 | 11 | 11 | 11 | 11 | 11 | 11 | 11 | 11 | 11 | 11 | 11 | 11 | 11 |  | 11 | 11 | 11 | 11 | 11 | 11 | 11 | 260334
165 | Amnura 50MW | 40 | 40 | 40 | 40 | 40 | 33 | 40 | 40 | 40 | 40 | 40 | 40 | 40 | 40 | 40 | 40 | 40 | 40 |  | 40 | 50 | 50 | 50 | 50 | 50 | 50 | 1023880
166 | Katakhali (Northern) | 43 | 43 | 43 | 43 | 43 | 43 | 43 | 35 | 35 | 35 | 35 | 35 | 35 | 35 | 35 | 35 | 35 | 35 |  | 35 | 35 | 35 | 43 | 43 | 43 | 43 | 884032
167 | Katakhali Peaking | 43 | 44 | 44 | 44 | 0 | [12 empty] | 0 |  | 47 | 47 | 47 | 43 | 43 | 43 | 43 | 404448
168 | Santahar Peaking | 40 | 40 | 40 | 40 | 40 | 40 | 40 | 40 | 26 | 0 | [9 empty] | 20 | 38 | 42 | 41 | 40 | 40 | 40 | 557555
169 | Rajlanka 52 MW | 52 | 52 | 52 | 52 | 52 | 25 | 8 | 8 | 8 | 26 | 43 | 43 | 51 | 50 | 51 | 51 | 51 | 51 |  | 51 | 52 | 51 | 51 | 52 | 52 | 52 | 1043040
170 | Chapainawabganj-100 MW | 99 | 99 | 99 | 99 | 99 | 99 | 50 | 50 | 50 | 25 | 25 | 25 | 25 | 25 | 25 | 25 | 25 | 25 |  | 99 | 99 | 99 | 100 | 100 | 100 | 100 | 1493680
171
172
173 | Rangpur GT | 10 | 13 | 15 | 15 | 16 | 0 |  |  |  |  | 17 | 15 | 0 |  |  |  |  | 17 |  | 11 | 15 | 15 | 15 | 10 | 13 | 15 | 183000
175 | Saidpur GT | 12 | 12 | 12 | 12 | 12 | 0 |  |  |  |  | 18 | 18 | 0 |  |  |  |  | 0 |  | 18 | 0 | 0 | 10 | 0 | 0 | 0 | 117000
176
177
178
178 | Western Zone Total | 2573 | 2524 | 2453 | 2367 | 2320 | 2159 | 2049 | 2057 | 2045 | 2102 | 2160 | 2174 | 2192 | 2074 | 2167 | 2203 | 2140 | 2185 | 0 | 2682 | 2827 | 2861 | 2852 | 2824 | 2817 | 2803 | 56968736
176
177