## Forecast
[5 empty] | Power Grid Company of Bangladesh Ltd. | [10 empty] | QF-LDC-07
|  |  | Report on Forecasted Generation & Demand of national grid on | [6 empty] | 2019-09-07 | Saturday
|  | Date (day): | 2019-09-07 |  | Saturday
| Probable Maximum |  | Generation : |  | (a) At Day Peak Hour : | 13478 | MW |  |  | (b) At Evening Peak Hour : |  | 14965 | MW
Sl. | [6 empty] | Present | Actual Generation |  | Forecasted Available Gen. on |  | Ev. Peak Gen.Shortage |  | Plants under |  | Probable
No. | Name of the Power Station |  | Fuel | Producer | Installed Capacity |  | Capacity | On | 2019-09-06 | 2019-09-07 | during | for Fuel | for plant. S/D | Shut down (date)/ |  | Start up
[8 empty] | Day Peak | Ev. Peak | Day Peak | Ev. Peak | Limitation | M/C Problem | Remarks |  | Date
[5 empty] | Unit No. X Capacity | MW | MW | MW | MW | MW | MW | MW | MW
1 | Ghorasal TPP (Unit-1&2) |  | Gas | PDB | 2*55 | 110 | 85 | 73 | 73 | 73 | 73
| Ghorasal Repowered CCPP Unit-3 |  | Gas | PDB | 1*210 | 210 | 170 | 0 | 0 | 0 | 0 |  | 170 | Under maint.
| Ghorasal Repowered CCPP Unit-4 |  | Gas | PDB | 1*210 | 210 | 180 | 210 | 230 | 230 | 230
| Ghorasal TPP Unit-5 |  | Gas | PDB | 1*210 | 210 | 190 | 190 | 190 | 190 | 190
2 | Ghorasal 365 MW CCPP Unit-7 |  | Gas | PDB | 1*243+1*122 | 365 | 365 | 0 | 0 | 0 | 0 |  | 365 | Under maint.
3 | Ghorashal 78.5 MW PP(MAX) |  | Gas | QRPP | 2*40 | 78 | 78 | 20 | 70 | 70 | 70 |  | 8 | Engine problem
4 | Ghorashal 108MW PP (Regent) |  | Gas | IPP | 34*3.35 | 108 | 108 | 12 | 94 | 94 | 97 |  | 13 | Engine problem
5 | Haripur GTPP |  | Gas | SBU, PDB | 2*32 | 64 | 40 | 0 | 0 | 0 | 0 |  | 40 | Machine problem
6 | Haripur 412 MW CCPP |  | Gas | EGCB | 1*273+1*139 | 412 | 412 | 378 | 362 | 350 | 350 |  |  | FGMO
7 | Haripur 360MW CCPP(HPL) |  | Gas | IPP | 1*235+1*125 | 360 | 360 | 323 | 350 | 305 | 350
8 | Meghnaghat 450 MW CCPP(MPL) |  | Gas | IPP | 2*150+1*150 | 450 | 450 | 300 | 420 | 350 | 350 |  |  | Gas shortage
9 | Meghnaghat 100 MW(IEL) |  | HFO | QRPP | 12*8.9 | 100 | 100 | 20 | 50 | 100 | 100
10 | Meghnaghat CCPP(Summit) |  | Gas | IPP | 2*110+1*110 | 305 | 305 | 120 | 150 | 150 | 150 |  | 110 | GT-2 under maint.
11 | Madanganj 102 PP(Summit) |  | HFO | QRPP | 6*17 | 102 | 100 | 15 | 0 | 100 | 100
12 | Madanganj-55 MW PP(Summit) |  | HFO | (IPP) | 3*17.08+1*11.3 | 55 | 55 | 5 | 30 | 41 | 42 |  | 13 | Engine problem
13 | Keraniganj 100 MW PP (Powerpac) |  | HFO | QRPP | 8*13.45 | 100 | 100 | 0 | 0 | 100 | 100
14 | Narshingdi 22 MW PP (Doreen) |  | Gas | SIPP, REB | 8*2.90 | 22 | 22 | 12 | 22 | 22 | 22
15 | 210 MW Siddhirgonj TPP |  | Gas | PDB | 1*210 | 210 | 115 | 0 | 0 | 0 | 0 |  | 115 | Under maint.
16 | Siddhirgonj 2*120 MW GTPP |  | Gas | EGCB | 2*105 | 210 | 210 | 0 | 0 | 0 | 0 | 210 |  | Gas shortage
| Siddhirganj Desh |  | HSD | QRPP | 96*1.2 | 0 | 0 | 0 | 0 | 0 | 0 |  |  | Contract expired
17 | Siddhirganj 100 PP(Dutch Bangla) |  | HFO | QRPP | 12*8.9 | 100 | 100 | 7 | 0 | 100 | 100
18 | Siddhirganj 335 MW CCPP |  | Gas | EGCB | 1*217 | 217 | 217 | 330 | 334 | 335 | 335
| Pagla (DPA ) |  | HSD | QRPP | 100*0.5 | 0 | 0 | 0 | 0 | 0 | 0 |  |  | Contract expired
19 | Gagnagar 102 MW PP (Digital Power) |  | HFO | IPP | 12*8.924 | 102 | 102 | 50 | 48 | 100 | 100
20 | Katpotti 52 MW PP (Sinha) |  | HFO | IPP | 7*7.9 | 51 | 51 | 6 | 47 | 40 | 40 |  |  | Engine problem
21 | Kamalaghat 54 MW PP(Banco Energy) |  | HFO | IPP | 3*18 | 54 | 54 | 17 | 53 | 54 | 54
22 | Kodda 150MW PP |  | HFO | BPDB-RPCL | 9*17.06 | 149 | 149 | 65 | 133 | 133 | 133 |  | 16 | Engine problem
23 | Manikganj 55 MW PP (Northern) |  | HFO | IPP | 3*19.3 | 55 | 55 | 0 | 55 | 55 | 55
24 | Nababganj 55 MW PP (Southern power ) |  | HFO | IPP | 3*19.3 | 55 | 55 | 17 | 55 | 55 | 55
25 | Bosila 108MW PP(CLC) |  | HFO | IPP | 12*8.775+1*3.5 | 108 | 108 | 45 | 72 | 72 | 72 |  | 36 | Engine problem
26 | Summit Power,(Madhabdi+Ashulia) |  | Gas | SIPP,REB | 3*3.67+4*8.73 | 80 | 80 | 47 | 50 | 57 | 57 |  | 23 | Engine problem
27 | Maona 33 MW PP(Summit) |  | Gas | SIPP,REB | 4*8.73 | 33 | 33 | 33 | 33 | 33 | 33
28 | Rupganj 33 MW PP(Summit) |  | Gas | SIPP,REB | 4*8.73 | 33 | 33 | 33 | 28 | 33 | 33
29 | Gazipur 52 MW PP |  | HFO | IPP | 6*8.9 | 52 | 52 | 43 | 43 | 43 | 43 |  | 9 | Engine problem
30 | Tongi 80 MW GTPP |  | Gas | PDB | 1* 105 | 105 | 105 | 0 | 0 | 0 | 0 | 105 |  | Gas shortage
31 | Kodda 300 MW PP Unit-2 (Summit) |  | HFO | IPP | 18*17.076 | 300 | 300 | 0 | 14 | 200 | 300
32 | Keranigonj 300 MW PP (APR) |  | HSD | IPP | 256*1.4 | 300 | 300 | 0 | 0 | 0 | 300
33 | Bramhangoan 100 MW PP (Aggreko) |  | HSD | IPP | 100 | 100 | 100 | 0 | 0 | 0 | 100
34 | Aurahati 100MW PP (Aggreko) |  | HSD | IPP | 0.85*23+0.95*91 | 100 | 100 | 0 | 0 | 0 | 100
35 | Kodda 149 MW PP Unit-1 (Summit) |  | HFO | IPP | 149 | 149 | 149 | 15 | 115 | 149 | 149
36 | Gazipur 100 MW PP |  | HFO | RPCL | 100 MW | 105 | 105 | 52 | 70 | 70 | 70 |  | 35 | Engine problem
| Dhaka area Total |  |  |  |  | 5929 | 5693 | 2438 | 3191 | 3704 | 4353 | 315 | 953
37 | Chattogram TPP-1 |  | Gas | PDB | 1*210 | 210 | 180 | 95 | 95 | 100 | 100 | 80 |  | Gas shortage
| Chattogram TPP-2 |  | Gas | PDB | 1*210 | 210 | 180 | 120 | 120 | 120 | 120 | 60 |  | Gas shortage
38 | Raozan 25 MW PP |  | HFO | IPP | 3*8.9 | 25 | 25 | 0 | 25 | 25 | 25
39 | Teknaf 20MW PP (Solartech) |  | Solar | Teknaf Solartech Energy Ltd. | 20 | 20 | 20 | 6 | 0 | 20 | 0
40 | Patenga 50MW PP (Baraka) |  | HFO | IPP | 8*6.98 | 50 | 50 | 6 | 50 | 50 | 50
41 | Karnaphuli Hydro PP Unit-1,2,3,4, 5 |  | Hydro | PDB | 2*40+3*50 | 230 | 230 | 170 | 210 | 215 | 215
42 | Sikalbaha 225MW CCPP |  | Gas/HSD | PDB | 1*150+1*175 | 225 | 225 | 192 | 203 | 178 | 215
43 | Sikalbaha Peaking GT |  | Gas/HSD | PDB | 1*150 | 150 | 150 | 100 | 130 | 130 | 130
| Sikalbaha 51 MW PP(Energis) |  | HFO | RPP | 4*12.5+2*11.9+1*3+1*1.5 | 0 | 0 | 0 | 0 | 0 | 0 |  |  | Contract expired
44 | Sikalbaha 105 MW PP (Baraka Sikalbaha) |  | HFO | IPP | 105 MW | 105 | 105 | 17 | 17 | 50 | 100
45 | Hathazari 100 MW peaking PP |  | HFO | PDB | 11*8.9 | 98 | 98 | 4 | 0 | 0 | 0 |  | 98 | Under S/D
46 | Dohazari -Kalaish 100 MW Peaking |  | HFO | PDB | 6*17 | 102 | 102 | 0 | 51 | 50 | 80
47 | Juldah 100 MW Unit-1 (Acorn) |  | HFO | QRPP | 8*13.45 | 100 | 100 | 10 | 10 | 100 | 100
48 | Juldah 100 MW PP Unit-3 (Acorn) |  | HFO | IPP | 0 | 100 | 100 | 20 | 100 | 100 | 100
49 | Barabkunda 22 MW PP (Regent) |  | Gas | SIPP, PDB | 8*2.90 | 22 | 22 | 22 | 22 | 22 | 22
* | Malancha, Ctg. EPZ (United) |  | Gas |  | 5*8.73+3*9.34 |  | 0 | 33 | 40 | 10 | 30
50 | Chattogram 108 MW PP (ECPV) |  | HFO | IPP | 16*7 | 108 | 108 | 0 | 51 | 90 | 90 |  | 18 | Engine problem
51 | Kaptai 7 MW Solar PP |  | Solar | PDB | 7.4 MW | 7 | 7 | 6 | 0 | 4.4 | 0
52 | Anwara 300 MW PP (United) |  | HFO | IPP | 300 MW | 300 | 300 | 67 | 106 | 230 | 260
53 | Jodiac Power |  | HFO | IPP | 3*18.55+1*3.6 | 54 | 54 | 34 | 54 | 54 | 54
54 | Karnaphuli Power Ltd. |  | HFO | IPP | 110 | 110 | 110 | 17 | 17 | 113 | 113
| Chattogram area Total |  |  |  |  | 2226 | 2166 | 919 | 1301 | 1661.4 | 1804 | 140 | 116
55 | Ashuganj TPP Unit- 3 |  | Gas | APSCL | 1*150 | 150 | 135 | 0 | 0 | 0 | 0 | 135 |  | Gas shortage
| Ashuganj TPP Unit- 4 |  | Gas | APSCL | 1*150 | 150 | 129 | 0 | 0 | 0 | 0 | 129 |  | Gas shortage
| Ashuganj TPP Unit- 5 |  | Gas | APSCL | 1*150 | 150 | 134 | 110 | 100 | 100 | 100
56 | Ashuganj 225 MW CCPP |  | Gas | APSCL | 1*142+1*75 | 221 | 221 | 203 | 216 | 225 | 225
57 | Ashuganj 450 MW CCPP(North) |  | Gas | APSCL | 1*360 | 360 | 360 | 350 | 335 | 360 | 360 |  |  | FGMO
58 | Ashuganj 450 MW CCPP(South) |  | Gas | APSCL | 1*360 | 360 | 360 | 295 | 315 | 360 | 360
59 | Ashuganj 50 MW PP |  | Gas | APSCL | 14*3.968 | 53 | 45 | 30 | 30 | 30 | 30 |  | 15 | Engine problem
60 | Ashuganj 55 MW PP (Precision) |  | Gas | RPP | 15*4 | 55 | 55 | 47 | 46 | 55 | 55
61 | Ashuganj 53MW PP (United) |  | Gas | QRPP | 14*4 | 53 | 53 | 0 | 0 | 0 | 0 |  |  | Contract expired
62 | Ashuganj 195MW PP (APSCL-United) |  | Gas | IPP | 20*9.73+1*16 | 195 | 195 | 68 | 16 | 68 | 68 | 127 |  | Gas shortage
63 | Ashuganj 51 MW PP (Midland) |  | Gas | IPP | 6*9.34 | 51 | 51 | 5 | 43 | 43 | 43 |  | 8 | Engine problem
64 | Ashuganj 150MW PP (Midland) |  | HFO | IPP | 23*7.015 | 150 | 150 | 0 | 80 | 150 | 150
65 | B.Baria (Aggreko) 85MW |  | Gas | QRPP | 86*1.10 | 85 | 85 | 0 | 0 | 0 | 0 |  |  | Contract expired
66 | Titas 50 MW Peaking PP |  | HFO | PDB | 6*8.92 | 52 | 52 | 0 | 0 | 0 | 50
67 | Chandpur 150 MW CCPP |  | Gas | PDB | 1*106+1*57 | 163 | 163 | 0 | 0 | 100 | 100 |  | 63
68 | Chandpur 200MW (Desh energy) |  | HFO | IPP | 0 | 200 | 200 | 35 | 200 | 200 | 200
69 | Feni 22MW PP (Doreen) |  | Gas | SIPP, PDB | 8*2.90 | 22 | 22 | 21 | 21 | 22 | 22
70 | Feni 11 MW PP (Doreen) |  | Gas | SIPP, REB | 4*2.90 | 11 | 11 | 8 | 11 | 11 | 11
** | Impoprt (Tripura) |  |  | Imported power | 0 | 160 | 160 | 128 | 174 | 149 | 191
71 | Jangalia 33MW PP (Summit) |  | Gas | SIPP, PDB | 4*8.73 | 33 | 33 | 17 | 0 | 33 | 33
72 | Jangalia 52 MW PP (Lakdanavi) |  | HFO | IPP | 6*8.92 | 52 | 52 | 8 | 52 | 52 | 52
73 | Cumilla 25 MW PP (Summit) |  | Gas | SIPP, PDB | 3*3.67+2*6.97 | 25 | 25 | 0 | 0 | 20 | 20 |  | 5 | Engine problem
74 | Daudkandi 200 MW PP (B.Trac) |  | HSD | IPP | 154*1.4 | 200 | 200 | 0 | 0 | 0 | 200
| Cumilla Area Total |  |  |  |  | 2951 | 2891 | 1325 | 1639 | 1978 | 2270 | 391 | 91
75 | RPCL 210MW CCPP |  | Gas | IPP | 4*35+1*70 | 210 | 202 | 148 | 152 | 150 | 150 | 52 |  | Gas shortage
76 | Tangail 22 MW PP (Doreen) |  | Gas | SIPP, PDB | 8*2.90 | 22 | 22 | 22 | 0 | 22 | 22
77 | Jamalpur 95 MW PP(Powerpac) |  | HFO | IPP | 12*8.924 | 95 | 95 | 32 | 95 | 95 | 95
78 | Sarishabari 3 MW Solar Plant |  | Solar | IPP | 1*3 | 3 | 3 | 1.5 | 0 | 1.6 | 0
79 | Mymensingh 200 MW PP (United) |  | HFO | IPP | 200 | 200 | 200 | 7 | 190 | 200 | 200
80 | Jamalpur 115 MW PP (United) |  | HFO | IPP | 115 MW | 115 | 115 | 115 | 115 | 115 | 115
| Mymensingh Area Total |  |  |  |  | 645 | 637 | 325.5 | 552 | 583.6 | 582 | 52 | 0
81 | Fenchugonj CCPP Phase-1 |  | Gas | PDB | 2*32+1*33 | 97 | 70 | 58 | 60 | 60 | 60
82 | Fenchugonj CCPP Phase-2 |  | Gas | PDB | !F71 | 104 | 90 | 42 | 42 | 42 | 42
83 | Kushiara 163 MW CCPP (KP) |  | Gas | IPP | 1*109+1*54 | 163 | 163 | 100 | 163 | 163 | 163
84 | Shajibazar 330 MW CCPP |  | Gas | PDB | 3*110 | 330 | 330 | 240 | 242 | 259 | 259 |  |  | FGMO
85 | Fenchugonj 51 MW PP (Barakatullah) |  | Gas | RPP | 19*2.90 | 51 | 51 | 8 | 50 | 51 | 51
86 | Fenchuganj 44MW (Energyprima) |  | Gas | RPP | 12*3.3+5*2 | 44 | 44 | 5 | 45 | 50 | 50
87 | Hobiganj 11MW PP Cofidence-E |  | Gas | SIPP, REB | 4*2.90 | 11 | 11 | 11 | 11 | 11 | 11
88 | Shahjibazar GTPP Unit- 8 & 9 |  | Gas | PDB | 2*35 | 70 | 66 | 63 | 65 | 66 | 66 |  |  | FGMO
89 | Shahjibazar 86MW PP (Shahjibazar) |  | Gas | RPP | 32*2.90 | 86 | 86 | 10 | 75 | 77 | 77
90 | Shahjibazar 50MW PP (EPL) |  | Gas | RPP | 27*2.0 | 50 | 50 | 10 | 46 | 45 | 46
91 | Sylhet 150 MW CCPP |  | Gas | PDB | 1*142 | 142 | 142 | 0 | 0 | 0 | 0 |  | 150 | Under maint.
92 | Sylhet 20 MW GTPP |  | Gas | PDB | 1*20 | 20 | 20 | 18 | 18 | 18 | 18
93 | Sylhet 50MW PP (EPL) |  | Gas | RPP | 27*2 | 50 | 50 | 15 | 45 | 46 | 46
94 | Shahjahanulla 25 MW PP |  | Gas | SIPP, REB | 3*9.34 | 25 | 25 | 24 | 24 | 24 | 24
95 | Bibiana-II 341 MW CCPP (Summit) |  | Gas | IPP | 1*222+1*119 | 341 | 341 | 310 | 310 | 315 | 320 |  |  | FGMO
96 | Bibiyana-III 400 MW CCPP |  | Gas | PDB | 285 MW | 285 | 285 | 0 | 0 | 0 | 0 |  | 285 | Under S/D
97 | Sylhet 10MW PP (Desh) |  | Gas | RPP | 6*1.95 | 10 | 10 | 10 | 10 | 10 | 10
| Sylhet Area Total |  |  |  |  | 1879 | 1834 | 924 | 1206 | 1237 | 1243 | 0 | 435
98 | Bheramara GTPP Unit-1,2 & 3 |  | HSD | PDB | 3*20 | 60 | 46 | 0 | 0 | 0 | 30
** | Bheramara (HVDC ) |  | 0 | Imported power | 2*500 | 1000 | 1000 | 911 | 910 | 922 | 922
| Khulna 115 MW PP (KPCL-1 & 3) |  | HFO | IPP | 19*6.5 | 0 | 0 | 0 | 0 | 0 | 0 |  |  | Contract expired
99 | Khulna 115 PP MW (KPCL-2) |  | HFO | QRPP | 7*17 | 115 | 115 | 0 | 115 | 115 | 115
100 | Faridpur 50 MW Peaking PP |  | HFO | PDB | 8*6.89 | 54 | 54 | 0 | 31 | 0 | 40
101 | Khulna 225 MW CCPP |  | HSD | NWPGCL | 1*150+1*75 | 230 | 230 | 0 | 0 | 200 | 200
102 | Gopalganj 100 MW Peaking PP |  | HFO | PDB | 16*6.98 | 109 | 109 | 0 | 55 | 0 | 70
103 | Bheramara 360 MW CCPP |  | Gas | NWPGCL | 1*278+1*132 | 410 | 410 | 240 | 410 | 380 | 410
104 | Noapara 40 MW PP (Khanjahan Ali) |  | HFO | QRPP | 5*8.5 | 40 | 40 | 0 | 40 | 40 | 40
| Khulna (Aggreeco) 55MW |  | HSD | QRPP | 71*0.85 | 0 | 0 | 0 | 0 | 0 | 0 |  |  | Contract Expired
105 | Noapara 100 MW PP (Bangla Trac) |  | HSD | IPP | 70*1.4 | 100 | 100 | 0 | 100 | 80 | 100
106 | Rupsha 105 MW PP (Orion rupsha) |  | HFO | IPP | 6*18.445 | 105 | 105 | 17 | 105 | 105 | 105
107 | Madhumati 100 MW PP |  | HFO | IPP | 100 MW | 105 | 105 | 17 | 103 | 100 | 100
| Khulna Area Total |  |  |  |  | 2328 | 2314 | 1185 | 1869 | 1942 | 2132 | 0 | 0
108 | Barisal 110 MW PP (Summit ) |  | HFO | IPP | 7*17.076 | 110 | 110 | 0 | 110 | 70 | 110
109 | Barisal GT PP Unit-1& 2 |  | HSD | PDB | 2*20 | 40 | 30 | 0 | 0 | 0 | 30
110 | Bhola 33 MW PP (Venture) |  | Gas | RPP | 1*34.50 | 33 | 33 | 23 | 38 | 25 | 35
111 | Bhola 225 MW CCPP |  | Gas | PDB | 2*63+1*68 | 194 | 194 | 179 | 180 | 180 | 180
112 | Bhola 95 MW PP (Aggreko) |  | Gas | QRPP | 96*1.10 | 95 | 95 | 92 | 95 | 95 | 95
| Barisal Area Total |  |  |  |  | 472 | 462 | 294 | 423 | 370 | 450 | 0 | 0
113 | Baghabari 71 MW GTPP |  | Gas | PDB | 1*71 | 71 | 71 | 55 | 60 | 60 | 60 | 11 |  | Gas Shortage
| Baghabari 100 MW GTPP |  | Gas | PDB | 1*100 | 100 | 100 | 0 | 0 | 0 | 0 |  | 100 | Under maint.
114 | Baghabari 50 MW Peaking PP |  | HFO | PDB | 6*8.9 | 52 | 52 | 0 | 50 | 50 | 50
115 | Bera 70 MW Peaking PP |  | HFO | PDB | 9*8.29 | 71 | 71 | 0 | 35 | 0 | 43
116 | Amnura 50 MW PP(Sinha) |  | HFO | QRPP | 7*7.79 | 50 | 50 | 6 | 6 | 40 | 50
117 | Katakhali 50 MW PP (Northern) |  | HFO | QRPP | 6*8.9 | 50 | 50 | 16 | 42 | 42 | 42 |  | 8 | Engine problem
118 | Katakhali 50 MW Peaking PP |  | HFO | PDB | 6*8.7 | 50 | 50 | 0 | 42 | 30 | 31
119 | Sirajgonj 225MW CCPP Unit-1 |  | Gas/HSD | NWPGCL | 1*150+1*75 | 210 | 210 | 200 | 205 | 215 | 215 |  |  | FGMO
120 | Sirajgonj 225MW CCPP Unit-2 |  | Gas/HSD | NWPGCL | 1*150+1*75 | 220 | 220 | 0 | 0 | 0 | 0 | 220 |  | Gas Shortage
121 | Sirajgonj 225MW CCPP Unit-3 |  | Gas/HSD | NWPGCL | 1*141 | 220 | 220 | 182 | 205 | 205 | 215 |  |  | FGMO
122 | Sirajgonj 400 MW CCPP Unit-4 |  | Gas/HSD | SNWPGCL | 1*282+1*132 | 414 | 414 | 330 | 94 | 400 | 400
123 | Santahar 50 MW Peaking PP |  | HFO | PDB | 6*8.7 | 50 | 50 | 0 | 20 | 0 | 35
124 | Bogra 22 MW PP (GBB) |  | Gas | RPP | 6*4 | 22 | 22 | 21 | 22 | 22 | 22
125 | Bogura 20 MW PP (Energyprima) |  | Gas | RPP | 5*3.3+5*2 | 20 | 10 | 7 | 7 | 10 | 10
126 | Ullapara 11 MW PP (Summit) |  | Gas | SIPP, REB | 4*2.90 | 11 | 11 | 8 | 11 | 11 | 11
127 | Natore 52 MW PP (Rajlanka) |  | HFO | IPP | 52 | 52 | 52 | 26 | 52 | 52 | 52
128 | Chapainawabganj 100 MW Peaking PP |  | HFO | PDB | 104 | 104 | 104 | 0 | 95 | 80 | 100
129 | Baghabari 200 MW PP (Paramount) |  | HSD | IPP | 200 MW | 200 | 200 | 0 | 0 | 200 | 200
130 | Bagura 113 MW PP (Confidence) |  | HFO | IPP | 113 MW | 113 | 113 | 35 | 113 | 113 | 113
| Rajshahi Area Total |  |  |  |  | 2080 | 2070 | 886 | 1059 | 1530 | 1649 | 231 | 108
131 | Barapukuria TPP Unit-1 |  | Coal | PDB | 1*125 | 125 | 85 | 63 | 68 | 71 | 71
| Barapukuria TPP Unit-2 |  | Coal | PDB | 1*125 | 125 | 85 | 0 | 0 | 0 | 0 |  | 85 | Under maint.
132 | Barapukuria 275 MW TPP Unit-3 |  | Coal | PDB | 1*275 | 274 | 274 | 270 | 260 | 280 | 280
133 | Rangpur 20 MW GTPP |  | HSD | PDB | 1*20 | 20 | 20 | 0 | 0 | 0 | 0 |  | 20 | Under maint.
134 | Saidpur 20 MW GTPP |  | HSD | PDB | 1*20 | 20 | 20 | 0 | 0 | 0 | 18
135 | Rangpur 113 MW PP (Confidence) |  | HFO | IPP | 113 MW | 113 | 113 | 0 | 106 | 113 | 113 |  |  | On test
136 | Sympa Solar Power 8MW |  | Solar | IPP | 8 MW | 8 | 8 | 9 | 0 | 8 | 0
| Rangpur Area Total |  |  |  |  | 685 | 605 | 342 | 434 | 472 | 482 | 0 | 105
| Total |  |  |  |  | 19195 | 18672 | 8638.5 | 11674 | 13478 | 14965 | 1129 | 1808
| Usable load at Substation end after deducting Auxiliary use & Transmission loss | [6 empty] | 8244.8318 | 11142 | 12863.7893 | 14283.0247
A. |  | 2019-09-06 | (Yesterday) |  |  |  |  | Friday
1 | Highest Generation : |  |  | 11705 | MW at | 1:00 | hrs | 11 Evening Peak Hour : | [5 empty] | 21:00 | hrs.
2 | Minimum Generation : |  |  | 8276.4 | MW at | 9:00 | hrs | 12 Max. Demand (Generation end) at evening peak hour : | [5 empty] | 11674 | MW
3 | Day peak Generation : |  |  | 8638.5 | MW at | 12:00 | hrs | 13 Max. Demand (Substation end) at evening peak hour : | [5 empty] | 11142 | MW
4 | Evening peak Generation : |  |  | 11674 | MW at | 21:00 | hrs | 14 Load Shed (Substation end) at evening peak hour : | [5 empty] | 0 | MW
5 | Total Energy Generation : |  | 235.7045 | MKWHr | By Solar | 0.16026 | MKWHr | 15. Area wise Demand (S/S end), Supply (S/S end) & | [5 empty] | 16 Hourly Load Shed during
| By Gas : | 149.6492 | MKWHr |  | By Oil: | 48.1164 | MKWHr | Load Shed (S/S end) at Evening peak hour in MW : | [5 empty] | Evening Peak hours :
| By Coal : | 7.9611 | MKWHr |  | By Hydro: | 4.3962 | MKWHr | Area | Demand | Supply |  | Loadshed |  | Time |  | Loadshed
6 | Generation Shortfall : |  | For Fuel Limitation = |  |  | 1129 | MW | Dhaka | 3776 | 3776 |  | 0
|  |  | For Plants S/D or M/C prob = |  |  | 1808 | MW | Chittagong | 1127 | 1127 |  | 0 |  | 18:00 |  | 0
|  |  | Total = |  |  | 2937 | MW | Khulna | 1385 | 1385 |  | 0 |  | 18:30 |  | 0
7 | Total Gas Supplied : |  |  | 1293.6 | MMCFD |  |  | Rajshahi | 1234 | 1234 |  | 0 |  | 19:00 |  | 0
8 | Fuel Cost : | i) Gas : | Taka | 145953348.424 | ii) Oil : | Taka | 424814310.58 | Comilla | 1088 | 1088 |  | 0 |  | 19:30 |  | 0
|  | iii) Coal : | Taka | 36016175.3 | Total | Taka | 606783834.304 | Mymensingh | 954 | 954 |  | 0 |  | 20:00 |  | 0
9 | Power flow through E-W Interconnectors : |  |  |  | i) Energy | 0.3605 | MKWHr. | Sylhet | 501 | 501 |  | 0 |  | 21:00 |  | 0
| ii) During Peak Demand : |  |  | -180 | MW (E to W) at | 21:00 | hrs | Barisal | 335 | 335 |  | 0 |  | 22:00 |  | 0
| iii) Maximum : |  |  | -250 | MW at | 19:30 | hrs | Rangpur | 742 | 742 |  | 0 |  | 23:00 |  | 0
10 | Maximum Temperature in Dhaka was |  |  |  | 33.7° C |  |  | Total | 11142 | 11142 |  | 0
B. |  | 2019-09-07 | (Today) |  |  |  | Saturday |  |  | Probable max. temperature in Dhaka |  |  | 33.1° C
Forecast
1 | Maximum Demand* Evening (Generation end) |  |  |  | 12500 | MW |  | 6 Total Load Shed forecast (Substation end) : |  |  |  |  | 0 | MW
2 | Maximum Generation (Generation end) |  |  |  | 14965 | MW |  | 7 Area wise Load Shed forecast (Substation end) :
3 | Maximum Demand* Day (Generation end) |  |  |  | 9800 | MW
4 | Reserve(Generation end) |  |  |  | 2465 | MW |  | Dhaka | Chittagong | Khulna | Rajshahi | Comilla | Mymensingh | Sylhet | Barisal | Rangpur
5 | Total Energy Generation |  |  |  | 251.7134 | MKWHr |  | MW | MW | MW | MW | MW | MW | MW | MW | MW
6 | Actual Minimum Generation up to 8:00 hrs. |  |  |  | 8652.3 | MW at | 7:00 | 0 | 0 | 0 | 0 | 0 | 0 | 0 | 0 | 0
* Import Through HVDC C/B Interconnector : |  |  |  |  | i) Energy | 21.8473 | MKWHr. | ii) HVDC Flow at Peak Time |  | 910 | MW at | 21:00 | hrs.
* Import Through Comilla C/B Interconnector : |  |  |  |  | i) Energy | 3.5741 | MKWHr. | iii) Maximum HVDC Flow : |  | 911 | MW at | 1:00 | hrs.
*Cost for HVDC, Tripura & Solar energy is not usually included in the total fuel cost.
Water Level of Kaptai Lake at 06:00 hr (ft): |  |  |  |  | (a) Yesterday : | 105.29 |  | (b) Today: | 105.23 |  | (c) Rule Curve: |  | 0
.
|  |  |  | Sub Divisional Engineer | [6 empty] | Executive Engineer
|  |  |  | Network Operation Division | [6 empty] | Network Operation Division

## YesterdayGen
2019-09-06
Plant Name | Ghorasal TPP (Unit-1&2) | Ghorasal Repowered CCPP Unit-3 | Ghorasal Repowered CCPP Unit-4 | Ghorasal TPP Unit-5 | Ghorasal 365 MW CCPP Unit-7 | Ghorashal 108MW PP (Regent) | Ghorashal 78.5 MW PP(MAX) | Haripur 412 MW CCPP | Haripur 360MW CCPP(HPL) | Plant Removed | Haripur GTPP | Meghnaghat 450 MW CCPP(MPL) | Meghnaghat CCPP(Summit) | Meghnaghat 100 MW(IEL) | Madanganj 102 PP(Summit) | Madanganj-55 MW PP(Summit) | Siddhirganj 335 MW CCPP | 210 MW Siddhirgonj TPP | Siddhirgonj 2*120 MW GTPP | Siddhirganj Desh | Siddhirganj 100 PP(Dutch Bangla) | Gagnagar 102 MW PP (Digital Power) | Kodda 150MW PP | Keraniganj 100 MW PP (Powerpac) | Bosila 108MW PP(CLC) | Pagla (DPA ) | Katpotti 52 MW PP (Sinha) | Kamalaghat 54 MW PP(Banco Energy) | Manikganj 55 MW PP (Northern) | Nababganj 55 MW PP (Southern power ) | Narshingdi 22 MW PP (Doreen) | Summit Ashulia | Summit Madhabdi | Maona 33 MW PP(Summit) | Rupganj 33 MW PP(Summit) | Gazipur 52 MW PP | Tongi 80 MW GTPP | Karnaphuli Hydro PP Unit-1, 2 & 3 | Karnaphuli Hydro PP Unit-4 & 5 | Chattogram TPP-1 | Chattogram TPP-2 | Raozan 25 MW PP | Sikalbaha 225MW CCPP (Gas) | Sikalbaha 225MW CCPP(Oil) | Sikalbaha 150MW GTPP | Sikalbaha 150MW GTPP(Oil) | Plant Removed | Sikalbaha 51 MW PP(Energis) | Hathazari 100 MW peaking PP | Dohazari -Kalaish 100 MW Peaking | Juldah 100 MW Unit-1 (Acorn) | Chattogram 108 MW PP (ECPV) | Patenga 50MW PP (Baraka) | Barabkunda 22 MW PP (Regent) | Malancha, Ctg. EPZ (United) | Ashuganj TPP Unit- 3 | Ashuganj TPP Unit- 4 | Ashuganj TPP Unit- 5 | Ashuganj 450 MW CCPP(North) | Ashuganj 450 MW CCPP(South) | Ashuganj 225 MW CCPP | Ashuganj 195MW PP (APSCL-United) | Chandpur 150 MW CCPP | Ashuganj 50 MW PP | Ashuganj 55 MW PP (Precision) | Ashuganj 53MW PP (United) | Ashuganj 51 MW PP (Midland) | B.Baria (Aggreko) 85MW | Titas 50 MW Peaking PP | Jangalia 52 MW PP (Lakdanavi) | Feni 22MW PP (Doreen) | Feni 11 MW PP (Doreen) | Jangalia 33MW PP (Summit) | Cumilla 25 MW PP (Summit) | Impoprt (Tripura) | RPCL 210MW CCPP | Jamalpur 95 MW PP(Powerpac) | Tangail 22 MW PP (Doreen) | Sarishabari 3 MW Solar Plant | Fenchugonj CCPP Phase-1 | Fenchugonj CCPP Phase-2 | Fenchugonj 51 MW PP (Barakatullah) | Fenchuganj 44MW (Energyprima) | Kushiara 163 MW CCPP (KP) | Shajibazar 330 MW CCPP | Shahjibazar GTPP Unit- 8 & 9 | Shahjibazar 86MW PP (Shahjibazar) | Shahjibazar 50MW PP (EPL) | Sylhet 150 MW CCPP | Sylhet 20 MW GTPP | Sylhet 50MW PP (EPL) | Sylhet 10MW PP (Desh) | Bibiana-II 341 MW CCPP (Summit) | Shahjahanulla 25 MW PP | Hobiganj 11MW PP Cofidence-E | Daudkandi 200 MW PP (B.Trac) | Kodda 300 MW PP Unit-2 (Summit) | Keranigonj 300 MW PP (APR) | Bramhangoan 100 MW PP (Aggreko) | Mymensingh 200 MW PP (United) | Aurahati 100MW PP (Aggreko) | Kodda 149 MW PP Unit-1 (Summit) | Teknaf 20MW PP (Solartech) | Juldah 100 MW PP Unit-3 (Acorn) | Chandpur 200MW (Desh energy) | Ashuganj 150MW PP (Midland) | Bibiyana-III 400 MW CCPP | Jamalpur 115 MW PP (United) | Gazipur 100 MW PP | Sikalbaha 105 MW PP (Baraka Sikalbaha) | Kaptai 7 MW Solar PP | Anwara 300 MW PP (United) | Jodiac Power | Karnaphuli Power Ltd. | EasternBlank | Bheramara (HVDC ) | Bheramara GTPP Unit-1,2 & 3 | Bheramara 360 MW CCPP | Khulna 115 MW PP (KPCL-1 & 3) | Khulna 115 PP MW (KPCL-2) | Khulna 225 MW CCPP | Khulna 60MW | Khulna (Aggreeco) 55MW | Faridpur 50 MW Peaking PP | Gopalganj 100 MW Peaking PP | Noapara 40 MW PP (Khanjahan Ali) | Bhola 225 MW CCPP | Bhola 33 MW PP (Venture) | Barisal 110 MW PP (Summit ) | Barisal GT PP Unit-1& 2 | Baghabari 100 MW GTPP | Baghabari 71 MW GTPP | Baghabari 50 MW Peaking PP | Bera 70 MW Peaking PP | Chapainawabganj 100 MW Peaking PP | Amnura 50 MW PP(Sinha) | Katakhali 50 MW PP (Northern) | Katakhali 50 MW Peaking PP | Natore 52 MW PP (Rajlanka) | Santahar 50 MW Peaking PP | Bogra 22 MW PP (GBB) | Bogura 20 MW PP (Energyprima) | Ullapara 11 MW PP (Summit) | Barapukuria TPP Unit-1 | Barapukuria TPP Unit-2 | Barapukuria 275 MW TPP Unit-3 | Rangpur 20 MW GTPP | Saidpur 20 MW GTPP | Sirajgonj 225MW CCPP Unit-1 (Gas) | Sirajgonj 225MW CCPP Unit-1(Oil) | Sirajgonj 225 MW CCPP Unit-2 (Gas) | Sirajgonj 225 MW CCPP Unit-2 (Oil) | Bhola 95 MW PP (Aggreko) | Noapara 100 MW PP (Bangla Trac) | Sirajgonj 225MW CCPP Unit-3 (Gas) | Sirajgonj 225MW CCPP Unit-3 (Oil) | Sirajgonj 400 MW CCPP Unit-4 | Rupsha 105 MW PP (Orion rupsha) | Baghabari 200 MW PP (Paramount) | Bagura 113 MW PP (Confidence) | Madhumati 100 MW PP | Rangpur 113 MW PP (Confidence) | Sirajgonj 400MW CCPP Unit-4 (Oil) | Sympa Solar Power 8MW | WesternBlank | Eastern Grid Total | Western Grid Total | Total (MW) | Gas (Public) | HVDC | Gas (Private) | Oil (Private) | Coal | Hydro | Oil (Public) | Tripura | Solar | Shortage | Water Level
1:00 | 73 | 0 | 208 | 190 | 0 | 97 | 68 | 347 | 284 |  | 0 | 300 | 120 | 100 | 0 | 42 | 339 | 0 | 0 | 0 | 0 | 102 | 135 | 0 | 72 | 0 | 46 | 53 | 55 | 55 | 0 | 25 | 31 | 33 | 33 | 43 | 0 | 121 | 90 | 95 | 120 | 25 | 204 | 0 | 130 | 0 |  | 0 | 0 | 17 | 10 | 45 | 48 | 22 | 38 | 0 | 0 | 110 | 335 | 295 | 132 | 68 | 0 | 30 | 54 | 0 | 43 | 0 | 0 | 52 | 21 | 11 | 33 | 20 | 172 | 155 | 95 | 22 | 0 | 60 | 42 | 47 | 45 | 130 | 240 | 67 | 76 | 46 | 0 | 18 | 46 | 10 | 270 | 24 | 11 | 0 | 95 | 0 | 0 | 180 | 0 | 135 | 0 | 100 | 179 | 0 | 0 | 115 | 70 | 34 | 0 | 107 | 54 | 17 |  | 911 | 0 | 410 | 0 | 115 | 0 | 0 | 0 | 30 | 51 | 40 | 180 | 38 | 110 | 0 | 0 | 55 | 50 | 0 | 86 | 6 | 42 | 42 | 52 | 14 | 22 | 7 | 11 | 70 | 0 | 260 | 0 | 0 | 190 | 0 | 0 | 0 | 97 | 97 | 210 | 0 | 400 | 105 | 0 | 113 | 104 | 105 | 0 | 0 |  | 7682 | 4023 | 11705 | 4532 | 911 | 2186 | 2938 | 330 | 211 | 425 | 172 | 0 | 0 | 105.34
2:00 | 73 | 0 | 210 | 190 | 0 | 97 | 69 | 359 | 284 |  | 0 | 300 | 120 | 50 | 0 | 0 | 332 | 0 | 0 | 0 | 0 | 60 | 135 | 0 | 72 | 0 | 41 | 53 | 55 | 55 | 19 | 25 | 31 | 33 | 33 | 43 | 0 | 121 | 90 | 95 | 120 | 25 | 219 | 0 | 145 | 0 |  | 0 | 0 | 0 | 10 | 12 | 50 | 22 | 38 | 0 | 0 | 110 | 365 | 295 | 117 | 68 | 0 | 30 | 54 | 0 | 43 | 0 | 0 | 52 | 21 | 11 | 33 | 20 | 166 | 153 | 95 | 22 | 0 | 59 | 42 | 47 | 49 | 130 | 256 | 66 | 76 | 46 | 0 | 18 | 46 | 10 | 270 | 24 | 11 | 0 | 30 | 0 | 0 | 180 | 0 | 135 | 0 | 100 | 115 | 0 | 0 | 115 | 70 | 34 | 0 | 106 | 54 | 17 |  | 910 | 0 | 380 | 0 | 115 | 0 | 0 | 0 | 5 | 0 | 40 | 179 | 38 | 80 | 0 | 0 | 55 | 0 | 0 | 86 | 6 | 42 | 42 | 52 | 14 | 22 | 7 | 11 | 68 | 0 | 260 | 0 | 0 | 188 | 0 | 0 | 0 | 97 | 0 | 206 | 0 | 380 | 105 | 0 | 113 | 104 | 105 | 0 | 0 |  | 7447 | 3710 | 11157 | 4578 | 910 | 2171 | 2511 | 328 | 211 | 282 | 166 | 0 | 0 | 105.33
3:00 | 73 | 0 | 210 | 190 | 0 | 97 | 68 | 375 | 284 |  | 0 | 300 | 120 | 0 | 0 | 0 | 335 | 0 | 0 | 0 | 0 | 25 | 135 | 0 | 72 | 0 | 44 | 53 | 55 | 55 | 19 | 25 | 31 | 33 | 33 | 43 | 0 | 123 | 90 | 95 | 120 | 25 | 207 | 0 | 130 | 0 |  | 0 | 0 | 0 | 10 | 12 | 50 | 22 | 38 | 0 | 0 | 110 | 345 | 295 | 133 | 68 | 0 | 30 | 54 | 0 | 43 | 0 | 0 | 52 | 21 | 11 | 33 | 20 | 166 | 154 | 95 | 22 | 0 | 59 | 42 | 47 | 49 | 130 | 240 | 67 | 76 | 46 | 0 | 18 | 45 | 10 | 300 | 24 | 11 | 0 | 0 | 0 | 0 | 180 | 0 | 135 | 0 | 100 | 100 | 0 | 0 | 115 | 70 | 34 | 0 | 106 | 54 | 17 |  | 910 | 0 | 380 | 0 | 115 | 0 | 0 | 0 | 0 | 0 | 40 | 179 | 33 | 32 | 0 | 0 | 55 | 0 | 0 | 86 | 6 | 42 | 42 | 52 | 14 | 22 | 7 | 8 | 62 | 0 | 260 | 0 | 0 | 189 | 0 | 0 | 0 | 96 | 0 | 206 | 0 | 380 | 105 | 0 | 113 | 104 | 105 | 0 | 0 |  | 7324 | 3643 | 10967 | 4550 | 910 | 2193 | 2336 | 322 | 213 | 277 | 166 | 0 | 0 | 105.32
4:00 | 73 | 0 | 210 | 190 | 0 | 97 | 69 | 355 | 284 |  | 0 | 300 | 120 | 0 | 0 | 0 | 335 | 0 | 0 | 0 | 0 | 0 | 135 | 0 | 72 | 0 | 46 | 53 | 55 | 17 | 19 | 25 | 31 | 33 | 33 | 43 | 0 | 123 | 90 | 95 | 120 | 25 | 204 | 0 | 130 | 0 |  | 0 | 0 | 0 | 10 | 12 | 50 | 22 | 40 | 0 | 0 | 110 | 335 | 295 | 142 | 68 | 0 | 30 | 55 | 0 | 43 | 0 | 0 | 52 | 21 | 11 | 33 | 20 | 162 | 155 | 95 | 22 | 0 | 60 | 42 | 47 | 49 | 130 | 239 | 67 | 76 | 46 | 0 | 18 | 45 | 10 | 290 | 24 | 11 | 0 | 0 | 0 | 0 | 180 | 0 | 98 | 0 | 100 | 100 | 0 | 0 | 115 | 70 | 34 | 0 | 106 | 54 | 17 |  | 910 | 0 | 380 | 0 | 66 | 0 | 0 | 0 | 0 | 0 | 8 | 179 | 33 | 0 | 0 | 0 | 55 | 0 | 0 | 34 | 6 | 42 | 42 | 52 | 0 | 22 | 7 | 8 | 62 | 0 | 260 | 0 | 0 | 194 | 0 | 0 | 0 | 97 | 0 | 205 | 0 | 380 | 105 | 0 | 113 | 104 | 105 | 0 | 0 |  | 7193 | 3469 | 10662 | 4531 | 910 | 2188 | 2125 | 322 | 213 | 211 | 162 | 0 | 0 | 105.31
5:00 | 73 | 0 | 210 | 190 | 0 | 97 | 69 | 354 | 285 |  | 0 | 300 | 120 | 0 | 0 | 0 | 338 | 0 | 0 | 0 | 0 | 0 | 135 | 0 | 72 | 0 | 46 | 53 | 0 | 17 | 19 | 25 | 31 | 33 | 33 | 43 | 0 | 123 | 90 | 95 | 120 | 0 | 204 | 0 | 130 | 0 |  | 0 | 0 | 0 | 10 | 0 | 50 | 22 | 40 | 0 | 0 | 110 | 335 | 295 | 143 | 68 | 0 | 30 | 54 | 0 | 43 | 0 | 0 | 52 | 21 | 11 | 33 | 20 | 162 | 155 | 95 | 22 | 0 | 60 | 42 | 47 | 49 | 130 | 243 | 67 | 76 | 46 | 0 | 18 | 43 | 10 | 290 | 24 | 11 | 0 | 0 | 0 | 0 | 150 | 0 | 28 | 0 | 100 | 100 | 0 | 0 | 115 | 70 | 34 | 0 | 106 | 54 | 17 |  | 910 | 0 | 380 | 0 | 16 | 0 | 0 | 0 | 0 | 0 | 0 | 179 | 28 | 0 | 0 | 0 | 55 | 0 | 0 | 0 | 6 | 42 | 42 | 52 | 0 | 22 | 7 | 8 | 63 | 0 | 260 | 0 | 0 | 196 | 0 | 0 | 0 | 97 | 0 | 205 | 0 | 380 | 105 | 0 | 113 | 104 | 105 | 0 | 0 |  | 7006 | 3375 | 10381 | 4540 | 910 | 2181 | 1875 | 323 | 213 | 177 | 162 | 0 | 0 | 105.3
6:00 | 73 | 0 | 207 | 190 | 0 | 97 | 68 | 347 | 286 |  | 0 | 300 | 120 | 0 | 0 | 0 | 340 | 0 | 0 | 0 | 0 | 0 | 135 | 0 | 24 | 0 | 46 | 53 | 0 | 0 | 19 | 25 | 31 | 33 | 33 | 43 | 0 | 123 | 90 | 95 | 120 | 0 | 179 | 0 | 100 | 0 |  | 0 | 0 | 0 | 10 | 0 | 17 | 22 | 40 | 0 | 0 | 110 | 260 | 295 | 30 | 68 | 0 | 30 | 54 | 0 | 43 | 0 | 0 | 25 | 21 | 11 | 33 | 20 | 134 | 156 | 95 | 22 | 0 | 60 | 42 | 47 | 49 | 130 | 226 | 67 | 76 | 46 | 0 | 18 | 42 | 10 | 270 | 24 | 11 | 0 | 0 | 0 | 0 | 120 | 0 | 18 | 0 | 50 | 90 | 0 | 0 | 115 | 70 | 34 | 0.103 | 71 | 54 | 17 |  | 910 | 0 | 380 | 0 | 16 | 0 | 0 | 0 | 0 | 0 | 0 | 179 | 28 | 0 | 0 | 0 | 60 | 0 | 0 | 0 | 6 | 42 | 0 | 39 | 0 | 22 | 7 | 8 | 63 | 0 | 260 | 0 | 0 | 193 | 0 | 0 | 0 | 98 | 0 | 191 | 0 | 350 | 105 | 0 | 113 | 103 | 66 | 0 | 0 |  | 6430.103 | 3239 | 9669.103 | 4261 | 910 | 2131 | 1562 | 323 | 213 | 135 | 134 | 0.103 | 0 | 105.29
7:00 | 73 | 0 | 210 | 190 | 0 | 94 | 40 | 346 | 286 |  | 0 | 300 | 120 | 0 | 0 | 0 | 338 | 0 | 0 | 0 | 0 | 0 | 0 | 0 | 8 | 0 | 0 | 17 | 0 | 0 | 19 | 25 | 31 | 33 | 33 | 43 | 0 | 126 | 50 | 95 | 120 | 0 | 178 | 0 | 100 | 0 |  | 0 | 0 | 0 | 10 | 0 | 6 | 22 | 40 | 0 | 0 | 110 | 260 | 295 | 30 | 68 | 0 | 30 | 54 | 0 | 5 | 0 | 0 | 25 | 21 | 11 | 33 | 15 | 124 | 155 | 95 | 22 | 0.4 | 60 | 42 | 44 | 46 | 100 | 224 | 67 | 40 | 46 | 0 | 18 | 42 | 10 | 260 | 24 | 11 | 0 | 0 | 0 | 0 | 7 | 0 | 0 | 2.64 | 10 | 50 | 0 | 0 | 115 | 70 | 34 | 0.6 | 71 | 54 | 17 |  | 911 | 0 | 280 | 0 | 0 | 0 | 0 | 0 | 0 | 0 | 0 | 168 | 26 | 0 | 0 | 0 | 60 | 0 | 0 | 0 | 6 | 8 | 0 | 8 | 0 | 22 | 7 | 8 | 63 | 0 | 260 | 0 | 0 | 176 | 0 | 0 | 0 | 96 | 0 | 168 | 0 | 280 | 58 | 0 | 35 | 103 | 37 | 0 | 0.7 |  | 5771.64 | 2780.7 | 8552.34 | 4101 | 911 | 1906 | 1007 | 323 | 176 | 0 | 124 | 4.34 | 0 | 105.29
8:00 | 73 | 0 | 210 | 190 | 0 | 12 | 40 | 347 | 281 |  | 0 | 300 | 120 | 0 | 0 | 0 | 339 | 0 | 0 | 0 | 0 | 0 | 0 | 0 | 8 | 0 | 6 | 0 | 0 | 0 | 19 | 25 | 31 | 33 | 33 | 43 | 0 | 126 | 50 | 95 | 120 | 0 | 178 | 0 | 100 | 0 |  | 0 | 0 | 0 | 10 | 0 | 6 | 22 | 33 | 0 | 0 | 110 | 260 | 295 | 38 | 68 | 0 | 30 | 52 | 0 | 5 | 0 | 0 | 25 | 21 | 0 | 33 | 20 | 116 | 155 | 95 | 22 | 1.1 | 60 | 42 | 8 | 15 | 100 | 224 | 67 | 40 | 10 | 0 | 18 | 42 | 10 | 290 | 24 | 11 | 0 | 0 | 0 | 0 | 7 | 0 | 0 | 7 | 10 | 50 | 0 | 0 | 115 | 70 | 34 | 3.2 | 71 | 54 | 17 |  | 911 | 0 | 250 | 0 | 0 | 0 | 0 | 0 | 0 | 0 | 0 | 168 | 24 | 0 | 0 | 0 | 60 | 0 | 0 | 0 | 6 | 8 | 0 | 8 | 0 | 22 | 7 | 8 | 63 | 0 | 270 | 0 | 0 | 168 | 0 | 0 | 0 | 97 | 0 | 166 | 0 | 280 | 53 | 0 | 35 | 104 | 35 | 0 | 3.2 |  | 5595.3 | 2746.2 | 8341.5 | 4065 | 911 | 1736 | 990 | 333 | 176 | 0 | 116 | 14.5 | 0 | 105.29
9:00 | 73 | 0 | 210 | 190 | 0 | 12 | 40 | 345 | 282 |  | 0 | 300 | 120 | 0 | 0 | 0 | 337 | 0 | 0 | 0 | 0 | 0 | 0 | 0 | 8 | 0 | 6 | 0 | 0 | 0 | 19 | 25 | 20 | 33 | 33 | 43 | 0 | 126 | 50 | 95 | 120 | 0 | 176 | 0 | 110 | 0 |  | 0 | 0 | 0 | 10 | 0 | 6 | 22 | 34 | 0 | 0 | 110 | 275 | 295 | 50 | 68 | 0 | 30 | 50 | 0 | 5 | 0 | 0 | 25 | 21 | 0 | 33 | 20 | 108 | 154 | 95 | 22 | 1.7 | 40 | 42 | 8 | 15 | 100 | 224 | 64 | 40 | 10 | 0 | 17 | 23 | 10 | 270 | 24 | 11 | 0 | 0 | 0 | 0 | 7 | 0 | 0 | 11 | 10 | 50 | 0 | 0 | 115 | 70 | 34 | 3.9 | 71 | 54 | 17 |  | 911 | 0 | 250 | 0 | 0 | 0 | 0 | 0 | 0 | 0 | 0 | 177 | 20 | 0 | 0 | 0 | 60 | 0 | 0 | 0 | 6 | 8 | 0 | 20 | 0 | 22 | 7 | 8 | 63 | 0 | 270 | 0 | 0 | 163 | 0 | 0 | 0 | 97 | 0 | 168 | 0 | 280 | 53 | 0 | 35 | 70 | 35 | 0 | 4.8 |  | 5548.6 | 2727.8 | 8276.4 | 4066 | 911 | 1693 | 968 | 333 | 176 | 0 | 108 | 21.4 | 0 | 105.29
10:00 | 73 | 0 | 150 | 190 | 0 | 12 | 40 | 345 | 282 |  | 0 | 300 | 120 | 0 | 20 | 0 | 338 | 0 | 0 | 0 | 0 | 0 | 32 | 0 | 8 | 0 | 6 | 0 | 0 | 0 | 0 | 25 | 17 | 33 | 33 | 43 | 0 | 126 | 50 | 95 | 120 | 0 | 177 | 0 | 101 | 0 |  | 0 | 0 | 0 | 10 | 0 | 6 | 22 | 34 | 0 | 0 | 110 | 275 | 295 | 130 | 68 | 0 | 30 | 49 | 0 | 5 | 0 | 0 | 8 | 21 | 0 | 17 | 20 | 112 | 153 | 48 | 22 | 2.1 | 60 | 42 | 8 | 15 | 100 | 224 | 67 | 20 | 10 | 0 | 17 | 14 | 10 | 275 | 24 | 11 | 0 | 0 | 0 | 0 | 7 | 0 | 3 | 12 | 10 | 34 | 0 | 0 | 115 | 70 | 17 | 4.1 | 53 | 54 | 17 |  | 910 | 0 | 220 | 0 | 0 | 0 | 0 | 0 | 0 | 0 | 0 | 173 | 19 | 0 | 0 | 0 | 55 | 0 | 0 | 0 | 6 | 8 | 0 | 25 | 0 | 22 | 7 | 8 | 64 | 0 | 270 | 0 | 0 | 169 | 0 | 0 | 0 | 97 | 0 | 173 | 0 | 270 | 35 | 0 | 35 | 17 | 35 | 0 | 7.1 |  | 5466.2 | 2625.1 | 8091.3 | 4035 | 910 | 1657 | 810 | 334 | 176 | 32 | 112 | 25.3 | 0 | 105.28
11:00 | 73 | 0 | 150 | 190 | 0 | 12 | 20 | 352 | 322 |  | 0 | 300 | 120 | 0 | 15 | 0 | 330 | 0 | 0 | 0 | 0 | 7 | 32 | 0 | 8 | 0 | 6 | 17 | 0 | 0 | 0 | 25 | 22 | 33 | 33 | 43 | 0 | 120 | 50 | 95 | 120 | 0 | 193 | 0 | 116 | 0 |  | 0 | 0 | 0 | 10 | 0 | 6 | 22 | 33 | 0 | 0 | 110 | 350 | 295 | 213 | 68 | 0 | 30 | 50 | 0 | 5 | 0 | 0 | 8 | 21 | 0 | 17 | 20 | 116 | 149 | 32 | 22 | 2.1 | 60 | 42 | 8 | 5 | 100 | 236 | 63 | 10 | 10 | 0 | 17 | 15 | 10 | 290 | 24 | 11 | 0 | 0 | 0 | 0 | 7 | 0 | 15 | 8 | 10 | 34 | 0 | 0 | 115 | 70 | 17 | 5.6 | 53 | 34 | 17 |  | 910 | 0 | 220 | 0 | 0 | 0 | 0 | 0 | 0 | 0 | 0 | 179 | 19 | 0 | 0 | 0 | 55 | 0 | 0 | 0 | 6 | 8 | 0 | 25 | 0 | 22 | 7 | 8 | 63 | 0 | 268 | 0 | 0 | 170 | 0 | 0 | 0 | 96 | 0 | 198 | 0 | 270 | 17 | 0 | 35 | 17 | 0 | 0 | 7.1 |  | 5669.7 | 2600.1 | 8269.8 | 4264 | 910 | 1672 | 752 | 331 | 170 | 32 | 116 | 22.8 | 0 | 105.28
12:00 | 73 | 0 | 210 | 190 | 0 | 12 | 20 | 378 | 323 |  | 0 | 300 | 120 | 20 | 15 | 5 | 330 | 0 | 0 | 0 | 7 | 50 | 65 | 0 | 45 | 0 | 6 | 17 | 0 | 17 | 12 | 25 | 22 | 33 | 33 | 43 | 0 | 120 | 50 | 95 | 120 | 0 | 192 | 0 | 100 | 0 |  | 0 | 4 | 0 | 10 | 0 | 6 | 22 | 33 | 0 | 0 | 110 | 350 | 295 | 203 | 68 | 0 | 30 | 47 | 0 | 5 | 0 | 0 | 8 | 21 | 8 | 17 | 0 | 128 | 148 | 32 | 22 | 1.5 | 58 | 42 | 8 | 5 | 100 | 240 | 63 | 10 | 10 | 0 | 18 | 15 | 10 | 310 | 24 | 11 | 0 | 0 | 0 | 0 | 7 | 0 | 15 | 6 | 20 | 35 | 0 | 0 | 115 | 52 | 17 | 6 | 67 | 34 | 17 |  | 911 | 0 | 240 | 0 | 0 | 0 | 0 | 0 | 0 | 0 | 0 | 179 | 23 | 0 | 0 | 0 | 55 | 0 | 0 | 0 | 6 | 16 | 0 | 26 | 0 | 21 | 7 | 8 | 63 | 0 | 270 | 0 | 0 | 200 | 0 | 0 | 0 | 92 | 0 | 182 | 0 | 330 | 17 | 0 | 35 | 17 | 0 | 0 | 9 |  | 5931.5 | 2707 | 8638.5 | 4359 | 911 | 1749 | 897 | 333 | 170 | 69 | 128 | 22.5 | 0 | 105.28
13:00 | 73 | 0 | 217 | 190 | 0 | 13 | 20 | 355 | 323 |  | 0 | 300 | 120 | 25 | 12 | 15 | 330 | 0 | 0 | 0 | 7 | 49 | 65 | 0 | 72 | 0 | 6 | 17 | 35 | 35 | 12 | 25 | 13 | 33 | 33 | 43 | 0 | 120 | 50 | 95 | 120 | 0 | 207 | 0 | 103 | 0 |  | 0 | 11 | 0 | 10 | 0 | 18 | 22 | 42 | 0 | 0 | 110 | 325 | 295 | 183 | 68 | 0 | 30 | 47 | 0 | 5 | 0 | 0 | 20 | 21 | 8 | 17 | 20 | 136 | 149 | 32 | 22 | 2.6 | 59 | 42 | 5 | 5 | 130 | 240 | 65 | 10 | 10 | 0 | 18 | 24 | 10 | 280 | 24 | 11 | 0 | 0 | 0 | 0 | 7 | 0 | 15 | 4 | 40 | 64 | 0 | 0 | 115 | 52 | 17 | 5.1 | 69 | 34 | 17 |  | 911 | 0 | 240 | 0 | 0 | 0 | 0 | 0 | 0 | 0 | 0 | 166 | 24 | 0 | 0 | 0 | 55 | 0 | 0 | 0 | 6 | 42 | 0 | 51 | 0 | 21 | 7 | 8 | 63 | 0 | 270 | 0 | 0 | 201 | 0 | 0 | 0 | 93 | 0 | 182 | 0 | 330 | 35 | 0 | 70 | 36 | 0 | 0 | 4.6 |  | 6098.7 | 2815.6 | 8914.3 | 4319 | 911 | 1767 | 1186 | 333 | 170 | 76 | 136 | 16.3 | 0 | 105.28
14:00 | 73 | 0 | 230 | 190 | 0 | 13 | 20 | 352 | 323 |  | 0 | 300 | 120 | 7 | 0 | 15 | 324 | 0 | 0 | 0 | 0 | 50 | 60 | 0 | 66 | 0 | 6 | 35 | 36 | 35 | 12 | 25 | 13 | 33 | 33 | 43 | 0 | 120 | 50 | 95 | 120 | 0 | 215 | 0 | 105 | 0 |  | 0 | 11 | 0 | 10 | 0 | 20 | 22 | 38 | 0 | 0 | 80 | 330 | 295 | 203 | 26 | 0 | 30 | 46 | 0 | 5 | 0 | 0 | 8 | 21 | 8 | 17 | 20 | 138 | 149 | 32 | 22 | 1.2 | 60 | 42 | 5 | 5 | 100 | 260 | 63 | 10 | 30 | 0 | 18 | 21 | 10 | 290 | 24 | 11 | 0 | 0 | 0 | 0 | 7 | 0 | 15 | 6.8 | 20 | 34 | 0 | 0 | 115 | 52 | 0 | 4 | 52 | 17 | 17 |  | 911 | 0 | 240 | 0 | 0 | 0 | 0 | 0 | 0 | 0 | 0 | 179 | 24 | 0 | 0 | 0 | 55 | 0 | 0 | 0 | 6 | 42 | 0 | 25 | 0 | 21 | 7 | 8 | 63 | 0 | 270 | 0 | 0 | 178 | 0 | 0 | 0 | 95 | 0 | 180 | 0 | 300 | 35 | 0 | 74 | 35 | 0 | 0 | 6.7 |  | 5940 | 2754.7 | 8694.7 | 4335 | 911 | 1689 | 1029 | 333 | 170 | 71 | 138 | 18.7 | 0 | 105.28
15:00 | 73 | 0 | 230 | 190 | 0 | 72 | 20 | 377 | 344 |  | 0 | 330 | 120 | 7 | 0 | 15 | 327 | 0 | 0 | 0 | 0 | 50 | 60 | 0 | 66 | 0 | 6 | 35 | 36 | 35 | 16 | 25 | 13 | 33 | 33 | 43 | 0 | 114 | 50 | 95 | 120 | 0 | 204 | 0 | 132 | 0 |  | 0 | 11 | 0 | 10 | 2 | 20 | 22 | 3 | 0 | 0 | 80 | 320 | 295 | 181 | 16 | 0 | 30 | 37 | 0 | 9 | 0 | 0 | 12 | 21 | 8 | 17 | 20 | 144 | 150 | 32 | 22 | 1.8 | 60 | 42 | 47 | 32 | 130 | 240 | 65 | 72 | 45 | 0 | 18 | 42 | 10 | 315 | 24 | 11 | 0 | 0 | 0 | 0 | 7 | 0 | 15 | 1.6 | 63 | 50 | 2 | 0 | 115 | 52 | 0 | 3 | 87 | 18 | 17 |  | 911 | 0 | 410 | 0 | 0 | 0 | 0 | 0 | 0 | 0 | 0 | 176 | 19 | 0 | 0 | 0 | 55 | 0 | 0 | 0 | 6 | 42 | 0 | 24 | 0 | 21 | 7 | 8 | 63 | 0 | 270 | 0 | 0 | 195 | 0 | 0 | 0 | 93 | 0 | 208 | 0 | 0 | 50 | 0 | 85 | 63 | 5 | 0 | 6 |  | 6318.4 | 2717 | 9035.4 | 4546 | 911 | 1664 | 1190 | 333 | 164 | 71 | 144 | 12.4 | 0 | 105.27
16:00 | 73 | 0 | 230 | 190 | 0 | 73 | 20 | 347 | 272 |  | 0 | 300 | 120 | 7 | 0 | 15 | 329 | 0 | 0 | 0 | 0 | 7 | 48 | 0 | 72 | 0 | 6 | 53 | 55 | 35 | 16 | 25 | 13 | 33 | 33 | 43 | 0 | 117 | 50 | 95 | 120 | 0 | 204 | 0 | 100 | 0 |  | 0 | 5 | 0 | 10 | 40 | 37 | 22 | 38 | 0 | 0 | 80 | 280 | 295 | 179 | 16 | 0 | 27 | 43 | 0 | 33 | 0 | 0 | 16 | 21 | 8 | 17 | 20 | 140 | 150 | 72 | 22 | 1.1 | 60 | 42 | 50 | 42 | 100 | 238 | 65 | 72 | 43 | 0 | 18 | 43 | 10 | 260 | 24 | 11 | 0 | 0 | 0 | 0 | 7 | 0 | 15 | 3.8 | 100 | 160 | 20 | 0 | 115 | 52 | 0 | 2.8 | 89 | 54 | 17 |  | 911 | 0 | 280 | 0 | 0 | 0 | 0 | 0 | 0 | 0 | 0 | 167 | 24 | 0 | 0 | 0 | 55 | 0 | 0 | 0 | 6 | 42 | 0 | 8 | 0 | 21 | 5 | 8 | 64 | 0 | 270 | 0 | 0 | 183 | 0 | 0 | 0 | 97 | 0 | 182 | 0 | 0 | 17 | 0 | 74 | 34 | 51 | 0 | 1.3 |  | 6386.7 | 2500.3 | 8887 | 4262 | 911 | 1562 | 1449 | 334 | 167 | 53 | 140 | 9 | 0 | 105.27
17:00 | 73 | 0 | 230 | 190 | 0 | 73 | 20 | 350 | 272 |  | 0 | 300 | 120 | 7 | 0 | 15 | 331 | 0 | 0 | 0 | 0 | 7 | 32 | 0 | 52 | 0 | 7 | 53 | 55 | 35 | 16 | 25 | 15 | 33 | 33 | 43 | 0 | 113 | 50 | 95 | 120 | 0 | 204 | 0 | 100 | 0 |  | 0 | 5 | 0 | 10 | 11 | 45 | 22 | 41 | 0 | 0 | 80 | 260 | 295 | 180 | 16 | 0 | 30 | 44 | 0 | 43 | 0 | 0 | 16 | 21 | 8 | 17 | 20 | 124 | 150 | 72 | 22 | 0.2 | 60 | 41 | 50 | 42 | 100 | 238 | 65 | 30 | 20 | 0 | 18 | 11 | 10 | 290 | 24 | 11 | 0 | 0 | 0 | 0 | 7 | 0 | 15 | 3.2 | 80 | 120 | 20 | 0 | 80 | 52 | 0 | 1.2 | 89 | 54 | 17 |  | 911 | 0 | 280 | 0 | 0 | 0 | 0 | 0 | 0 | 20 | 0 | 179 | 23 | 0 | 0 | 0 | 55 | 0 | 0 | 0 | 6 | 42 | 0 | 8 | 0 | 21 | 5 | 8 | 66 | 0 | 270 | 0 | 0 | 175 | 0 | 0 | 0 | 24 | 0 | 170 | 0 | 0 | 17 | 0 | 74 | 35 | 67 | 0 | 1.7 |  | 6149.6 | 2457.7 | 8607.3 | 4244 | 911 | 1435 | 1331 | 336 | 163 | 57 | 124 | 6.3 | 0 | 105.27
18:00 | 73 | 0 | 181 | 190 | 0 | 43 | 20 | 306 | 272 |  | 0 | 300 | 120 | 7 | 0 | 15 | 331 | 0 | 0 | 0 | 0 | 7 | 32 | 0 | 40 | 0 | 13 | 35 | 55 | 35 | 16 | 25 | 16 | 33 | 28 | 43 | 0 | 113 | 50 | 95 | 120 | 0 | 204 | 0 | 118 | 0 |  | 0 | 5 | 0 | 10 | 11 | 50 | 19 | 39 | 0 | 0 | 80 | 260 | 295 | 167 | 16 | 0 | 30 | 45 | 0 | 43 | 0 | 0 | 16 | 21 | 8 | 17 | 18 | 134 | 105 | 50 | 22 | 0 | 60 | 42 | 14 | 10 | 100 | 245 | 65 | 10 | 10 | 0 | 18 | 11 | 10 | 260 | 24 | 11 | 0 | 0 | 0 | 0 | 7 | 0 | 15 | 0 | 60 | 105 | 20 | 0 | 80 | 52 | 0 | 0 | 71 | 54 | 17 |  | 910 | 0 | 250 | 0 | 10 | 0 | 0 | 0 | 31 | 36 | 0 | 179 | 25 | 0 | 0 | 0 | 55 | 0 | 10 | 0 | 6 | 24 | 0 | 8 | 25 | 22 | 7 | 8 | 68 | 0 | 270 | 0 | 0 | 150 | 0 | 0 | 0 | 25 | 0 | 130 | 0 | 0 | 17 | 0 | 55 | 35 | 59 | 0 | 0 |  | 5768 | 2415 | 8183 | 4015 | 910 | 1282 | 1202 | 338 | 163 | 139 | 134 | 0 | 0 | 105.27
18:30 | 0 | 0 | 0 | 0 | 0 | 0 | 0 | 0 | 0 |  | 0 | 0 | 0 | 0 | 0 | 0 | 0 | 0 | 0 | 0 | 0 | 0 | 0 | 0 | 0 | 0 | 0 | 0 | 0 | 0 | 0 | 0 | 0 | 0 | 0 | 0 | 0 | 0 | 0 | 0 | 0 | 0 | 0 | 0 | 0 | 0 |  | 0 | 0 | 0 | 0 | 0 | 0 | 0 | 0 | 0 | 0 | 0 | 0 | 0 | 0 | 0 | 0 | 0 | 0 | 0 | 0 | 0 | 0 | 0 | 0 | 0 | 0 | 0 | 0 | 0 | 0 | 0 | 0 | 0 | 0 | 0 | 0 | 0 | 0 | 0 | 0 | 0 | 0 | 0 | 0 | 0 | 0 | 0 | 0 | 0 | 0 | 0 | 0 | 0 | 0 | 0 | 0 | 0 | 0 | 0 | 0 | 0 | 0 | 0 | 0 | 0 | 0 | 0 |  | 0 | 0 | 0 | 0 | 0 | 0 | 0 | 0 | 0 | 0 | 0 | 0 | 0 | 0 | 0 | 0 | 0 | 0 | 0 | 0 | 0 | 0 | 0 | 0 | 0 | 0 | 0 | 0 | 0 | 0 | 0 | 0 | 0 | 0 | 0 | 0 | 0 | 0 | 0 | 0 | 0 | 0 | 0 | 0 | 0 | 0 | 0 | 0 | 0 |  | 0 | 0 | 0 | 0 | 0 | 0 | 0 | 0 | 0 | 0 | 0 | 0 | 0 | 0
19:00 | 73 | 0 | 221 | 190 | 0 | 92 | 60 | 336 | 352 |  | 0 | 400 | 135 | 22 | 0 | 18 | 336 | 0 | 0 | 0 | 0 | 102 | 100 | 16 | 66 | 0 | 16 | 53 | 55 | 55 | 16 | 25 | 19 | 33 | 28 | 43 | 0 | 114 | 90 | 95 | 120 | 16 | 204 | 0 | 130 | 0 |  | 0 | 1 | 68 | 30 | 33 | 50 | 22 | 40 | 0 | 0 | 100 | 330 | 310 | 214 | 16 | 0 | 30 | 45 | 0 | 43 | 0 | 0 | 16 | 21 | 8 | 17 | 18 | 170 | 153 | 95 | 22 | 0 | 60 | 42 | 50 | 36 | 130 | 241 | 67 | 74 | 43 | 0 | 18 | 45 | 10 | 300 | 24 | 11 | 0 | 6 | 39 | 0 | 43 | 0 | 40 | 0 | 100 | 150 | 20 | 0 | 80 | 70 | 0 | 0 | 105 | 54 | 17 |  | 911 | 0 | 380 | 0 | 115 | 0 | 0 | 0 | 32 | 70 | 40 | 179 | 27 | 110 | 0 | 0 | 55 | 50 | 40 | 61 | 6 | 42 | 43 | 52 | 21 | 22 | 7 | 11 | 68 | 0 | 270 | 0 | 0 | 187 | 0 | 0 | 0 | 73 | 47 | 185 | 0 | 0 | 105 | 0 | 78 | 103 | 84 | 0 | 0 |  | 7358 | 3474 | 10832 | 4531 | 911 | 1865 | 2327 | 338 | 204 | 486 | 170 | 0 | 0 | 105.26
19:30 | 73 | 0 | 230 | 190 | 0 | 92 | 70 | 345 | 312 |  | 0 | 350 | 120 | 100 | 0 | 30 | 337 | 0 | 0 | 0 | 0 | 50 | 133 | 20 | 66 | 0 | 23 | 53 | 55 | 55 | 16 | 25 | 20 | 33 | 28 | 43 | 0 | 121 | 90 | 95 | 120 | 25 | 203 | 0 | 130 | 0 |  | 0 | 1 | 68 | 30 | 51 | 50 | 22 | 40 | 0 | 0 | 100 | 320 | 315 | 214 | 16 | 0 | 30 | 45 | 0 | 43 | 0 | 0 | 52 | 21 | 11 | 17 | 0 | 170 | 154 | 95 | 22 | 0 | 60 | 42 | 50 | 45 | 100 | 242 | 65 | 74 | 43 | 0 | 18 | 45 | 10 | 290 | 24 | 11 | 0 | 14 | 0 | 0 | 170 | 0 | 55 | 0 | 100 | 200 | 20 | 0 | 115 | 70 | 17 | 0 | 105 | 54 | 17 |  | 911 | 0 | 350 | 0 | 115 | 0 | 0 | 0 | 32 | 65 | 40 | 175 | 35 | 110 | 0 | 0 | 55 | 50 | 35 | 95 | 6 | 42 | 43 | 52 | 21 | 22 | 7 | 11 | 68 | 0 | 270 | 0 | 0 | 202 | 0 | 0 | 0 | 73 | 100 | 206 | 0 | 5 | 105 | 0 | 112 | 104 | 106 | 0 | 0 |  | 7596 | 3623 | 11219 | 4532 | 911 | 1767 | 2747 | 338 | 211 | 543 | 170 | 0 | 0 | 0
20:00 | 73 | 0 | 230 | 190 | 0 | 90 | 70 | 352 | 312 |  | 0 | 350 | 120 | 70 | 0 | 30 | 333 | 0 | 0 | 0 | 0 | 50 | 133 | 20 | 66 | 0 | 40 | 53 | 55 | 55 | 16 | 25 | 25 | 33 | 28 | 43 | 0 | 120 | 90 | 95 | 120 | 25 | 212 | 0 | 130 | 0 |  | 0 | 5 | 68 | 10 | 51 | 50 | 19 | 40 | 0 | 0 | 100 | 330 | 310 | 215 | 16 | 0 | 30 | 45 | 0 | 43 | 0 | 0 | 52 | 21 | 11 | 17 | 0 | 176 | 152 | 95 | 22 | 0 | 60 | 42 | 50 | 45 | 130 | 244 | 65 | 75 | 45 | 0 | 18 | 45 | 10 | 270 | 24 | 11 | 0 | 14 | 0 | 0 | 172 | 0 | 105 | 0 | 100 | 200 | 20 | 0 | 115 | 70 | 14 | 0 | 105 | 54 | 17 |  | 910 | 0 | 350 | 0 | 115 | 0 | 0 | 0 | 31 | 60 | 40 | 179 | 37 | 110 | 0 | 0 | 55 | 50 | 35 | 95 | 6 | 42 | 46 | 52 | 21 | 22 | 7 | 11 | 67 | 0 | 270 | 0 | 0 | 204 | 0 | 0 | 0 | 97 | 100 | 205 | 0 | 5 | 105 | 0 | 113 | 103 | 106 | 0 | 0 |  | 7652 | 3649 | 11301 | 4557 | 910 | 1804 | 2763 | 337 | 210 | 544 | 176 | 0 | 0 | 105.26
21:00 | 73 | 0 | 230 | 190 | 0 | 94 | 70 | 362 | 350 |  | 0 | 420 | 150 | 50 | 0 | 30 | 334 | 0 | 0 | 0 | 0 | 48 | 133 | 0 | 72 | 0 | 47 | 53 | 55 | 55 | 22 | 25 | 25 | 33 | 28 | 43 | 0 | 120 | 90 | 95 | 120 | 25 | 203 | 0 | 130 | 0 |  | 0 | 0 | 51 | 10 | 51 | 50 | 22 | 40 | 0 | 0 | 100 | 335 | 315 | 216 | 16 | 0 | 30 | 46 | 0 | 43 | 0 | 0 | 52 | 21 | 11 | 0 | 0 | 174 | 152 | 95 | 0 | 0 | 60 | 42 | 50 | 45 | 163 | 242 | 65 | 75 | 46 | 0 | 18 | 45 | 10 | 310 | 24 | 11 | 0 | 14 | 0 | 0 | 190 | 0 | 115 | 0 | 100 | 200 | 80 | 0 | 115 | 70 | 17 | 0 | 106 | 54 | 17 |  | 910 | 0 | 410 | 0 | 115 | 0 | 0 | 0 | 31 | 55 | 40 | 180 | 38 | 110 | 0 | 0 | 60 | 50 | 35 | 95 | 6 | 42 | 42 | 52 | 20 | 22 | 7 | 11 | 68 | 0 | 260 | 0 | 0 | 205 | 0 | 0 | 0 | 95 | 100 | 205 | 0 | 94 | 105 | 0 | 113 | 103 | 106 | 0 | 0 |  | 7889 | 3785 | 11674 | 4605 | 910 | 2079 | 2856 | 328 | 210 | 512 | 174 | 0 | 0 | 105.25
22:00 | 73 | 0 | 231 | 190 | 0 | 94 | 70 | 352 | 352 |  | 0 | 380 | 150 | 25 | 0 | 0 | 337 | 0 | 0 | 0 | 0 | 7 | 133 | 0 | 72 | 0 | 47 | 53 | 55 | 55 | 22 | 25 | 25 | 33 | 33 | 43 | 0 | 121 | 90 | 95 | 120 | 25 | 204 | 0 | 130 | 0 |  | 0 | 0 | 51 | 10 | 51 | 50 | 22 | 42 | 0 | 0 | 100 | 325 | 305 | 216 | 16 | 100 | 30 | 46 | 0 | 43 | 0 | 0 | 52 | 21 | 11 | 16 | 20 | 180 | 152 | 95 | 0 | 0 | 60 | 42 | 50 | 45 | 100 | 241 | 67 | 76 | 46 | 0 | 18 | 44 | 10 | 300 | 24 | 11 | 0 | 0 | 0 | 0 | 190 | 0 | 116 | 0 | 100 | 200 | 80 | 0 | 115 | 70 | 17 | 0 | 106 | 54 | 17 |  | 911 | 0 | 410 | 0 | 115 | 0 | 0 | 0 | 30 | 52 | 40 | 178 | 36 | 110 | 0 | 0 | 55 | 50 | 0 | 95 | 6 | 42 | 42 | 52 | 20 | 22 | 7 | 11 | 67 | 0 | 260 | 0 | 0 | 204 | 0 | 0 | 0 | 97 | 40 | 206 | 0 | 195 | 105 | 0 | 113 | 104 | 106 | 0 | 0 |  | 7795 | 3781 | 11576 | 4715 | 911 | 2071 | 2688 | 327 | 211 | 473 | 180 | 0 | 0 | 105.25
23:00 | 73 | 0 | 231 | 190 | 0 | 94 | 70 | 348 | 354 |  | 0 | 380 | 150 | 0 | 0 | 0 | 339 | 0 | 0 | 0 | 0 | 0 | 100 | 0 | 72 | 0 | 46 | 53 | 55 | 55 | 22 | 25 | 25 | 33 | 33 | 43 | 0 | 124 | 90 | 95 | 120 | 25 | 204 | 0 | 130 | 0 |  | 0 | 0 | 51 | 10 | 51 | 50 | 22 | 42 | 0 | 0 | 100 | 325 | 295 | 187 | 16 | 100 | 27 | 46 | 0 | 43 | 0 | 0 | 52 | 21 | 11 | 16 | 20 | 180 | 153 | 95 | 20 | 0 | 60 | 42 | 50 | 45 | 100 | 241 | 67 | 76 | 46 | 0 | 18 | 44 | 10 | 280 | 24 | 11 | 0 | 0 | 0 | 0 | 180 | 0 | 116 | 0 | 100 | 200 | 10 | 0 | 115 | 70 | 17 | 0 | 106 | 54 | 17 |  | 911 | 0 | 410 | 0 | 99 | 0 | 0 | 0 | 30 | 52 | 40 | 179 | 37 | 110 | 0 | 0 | 55 | 0 | 0 | 95 | 6 | 42 | 42 | 43 | 21 | 22 | 7 | 11 | 66 | 0 | 260 | 0 | 0 | 205 | 0 | 0 | 0 | 98 | 0 | 206 | 0 | 350 | 105 | 0 | 113 | 104 | 106 | 0 | 0 |  | 7611 | 3825 | 11436 | 4694 | 911 | 2210 | 2510 | 326 | 214 | 391 | 180 | 0 | 0 | 105.25
24:00 | 73 | 0 | 231 | 190 | 0 | 94 | 71 | 351 | 354 |  | 0 | 380 | 150 | 0 | 0 | 0 | 339 | 0 | 0 | 0 | 0 | 0 | 65 | 0 | 72 | 0 | 46 | 53 | 55 | 55 | 22 | 25 | 31 | 33 | 33 | 43 | 0 | 124 | 90 | 95 | 120 | 25 | 205 | 0 | 130 | 0 |  | 0 | 0 | 51 | 10 | 51 | 50 | 22 | 42 | 0 | 0 | 100 | 325 | 295 | 182 | 16 | 100 | 27 | 47 | 0 | 43 | 0 | 0 | 52 | 21 | 11 | 16 | 20 | 176 | 154 | 95 | 20 | 0 | 60 | 42 | 50 | 45 | 100 | 240 | 67 | 76 | 46 | 0 | 18 | 44 | 10 | 290 | 24 | 11 | 0 | 0 | 0 | 0 | 140 | 0 | 119 | 0 | 100 | 200 | 10 | 0 | 115 | 70 | 17 | 0 | 106 | 54 | 17 |  | 910 | 0 | 410 | 0 | 83 | 0 | 0 | 0 | 30 | 52 | 40 | 179 | 37 | 110 | 0 | 0 | 55 | 0 | 0 | 95 | 6 | 42 | 42 | 52 | 21 | 22 | 7 | 11 | 66 | 0 | 260 | 0 | 0 | 200 | 0 | 0 | 0 | 98 | 0 | 201 | 0 | 350 | 105 | 0 | 113 | 88 | 106 | 0 | 0 |  | 7552 | 3791 | 11343 | 4689 | 910 | 2222 | 2450 | 326 | 214 | 356 | 176 | 0 | 0 | 105.25
KWH | 1596000 | 0 | 5104000 | 4536000 | 0 | 1537863 | 1172864 | 8604670 | 7278000 |  | 0 | 7867500 | 3077818 | 460800 | 80712 | 273058 | 5256548 | 0 | 0 | 0 | 15360 | 676800 | 1967040 | 101095 | 1235520 | 0 | 619632 | 974520 | 814238 | 789703 | 354204 | 600000 | 535860 | 791400 | 794000 | 1031508 | 0 | 2728205 | 1668000 | 2200000 | 2900000 | 255742 | 4752559 | 0 | 2831964 | 0 |  | 0 | 51512 | 334238 | 287880 | 457920 | 801600 | 518208 | 959360 | 0 | 0 | 2444392 | 7859000 | 7268500 | 3717000 | 1137454 | 247370 | 670320 | 1166880 | 0 | 734228 | 0 | 0 | 812141 | 498096 | 196560 | 544100 | 441830 | 3574080 | 3543880 | 1860480 | 469872 | 12400 | 1410000 | 925440 | 813600 | 838152 | 3059460 | 5465000 | 1568480 | 1306560 | 837360 | 0 | 431000 | 873320 | 250740 | 7188700 | 570624 | 264000 | 0 | 301090 | 45861 | 0 | 2114400 | 0 | 1306080 | 69525 | 1560960 | 2731680 | 324509 | 0 | 2652000 | 1535568 | 490106 | 37320 | 2075018 | 1183098 | 440761 |  | 21847272 | 0 | 8191584 | 0 | 1105920 | 0 | 0 | 0 | 242400 | 422144 | 366750 | 4274770 | 675256 | 908160 | 0 | 0 | 1370000 | 288620 | 130834 | 702320 | 161400 | 792833 | 443100 | 998240 | 174076 | 509040 | 156672 | 212652 | 1515490 | 0 | 6445600 | 0 | 0 | 4783264 | 0 | 0 | 0 | 2133364 | 473280 | 4806000 | 0 | 5603636 | 1726080 | 0 | 2080992 | 1797840 | 1560960 | 0 | 41020 |  | 158762896 | 76941569 | 235704465 | 103549147 | 21847272 | 46100009 | 43360113 | 7961090 | 4396205 | 4756284 | 3574080 | 160265 | 0
Fuel Cost | 1787520 | 0 | 5461280 | 5080320 | 0 | 1491727.11 | 1712381.44 | 6195362.4 | 5531280 |  | 0 | 6294000 | 2770036.2 | 4700160 | 874110.96 | 2801575.08 | 6518119.52 | 0 | 0 | 0 | 170496 | 6876288 | 19493366.4 | 1059475.6 | 11243232 | 0 | 5799755.52 | 9345646.8 | 7767830.52 | 7865441.88 | 265653 | 450000 | 0 | 0 | 0 | 9881846.64 | 0 | 709333.3 | 433680 | 3366000 | 4437000 | 2457680.62 | 4990186.95 | 0 | 3596594.28 | 0 |  | 0 | 545512.08 | 3506156.62 | 2962285.2 | 4354819.2 | 7502976 | 476751.36 | 2667020.8 | 0 | 0 | 2566611.6 | 5815660 | 6105540 | 3419640 | 1114704.92 | 329002.1 | 549662.4 | 1201886.4 | 0 | 1049946.04 | 0 | 0 | 7634125.4 | 508057.92 | 147420 | 1028349 | 331372.5 | 24661152 | 2905981.6 | 17693164.8 | 479269.44 | 203360 | 1917600 | 1258598.4 | 1106496 | 1047690 | 3793730.4 | 5027800 | 2337035.2 | 2299545.6 | 929469.6 | 0 | 685290 | 1021784.4 | 589239 | 5103977 | 427968 | 200640 | 0 | 3152412.3 | 784223.1 | 0 | 20340528 | 0 | 13178347.2 | 802318.5 | 14548147.2 | 25623158.4 | 3040649.33 | 0 | 23258040 | 13681910.88 | 4631501.7 | 0 | 19131665.96 | 0 | 0 |  | 58987634.4 | 0 | 6389435.52 | 0 | 10661068.8 | 0 | 0 | 0 | 2811840 | 5530086.4 | 3627157.5 | 3419816 | 1046646.8 | 9753638.4 | 0 | 0 | 2575600 | 3215226.8 | 1602716.5 | 6952968 | 1673718 | 9284074.43 | 5339355 | 9942470.4 | 1714648.6 | 559944 | 258508.8 | 160977.564 | 9653671.3 | 0 | 26362504 | 0 | 0 | 4209272.32 | 0 | 0 | 0 | 3392048.76 | 7998432 | 4229280 | 0 | 4090654.28 | 16328716.8 | 0 | 19103506.56 | 16018754.4 | 14579366.4 | 0 | 0 |  | 421107573.77 | 271473738.734 | 692581312.504 | 99650667.074 | 58987634.4 | 46302681.35 | 374102434.18 | 36016175.3 | 1143013.3 | 50711876.4 | 24661152 | 1005678.5 | 0
Yesterday Day Peak | 73 | 0 | 210 | 190 | 0 | 12 | 20 | 378 | 323 |  | 0 | 300 | 120 | 20 | 15 | 5 | 330 | 0 | 0 | 0 | 7 | 50 | 65 | 0 | 45 | 0 | 6 | 17 | 0 | 17 | 12 | 25 | 22 | 33 | 33 | 43 | 0 | 120 | 50 | 95 | 120 | 0 | 192 | 0 | 100 | 0 |  | 0 | 4 | 0 | 10 | 0 | 6 | 22 | 33 | 0 | 0 | 110 | 350 | 295 | 203 | 68 | 0 | 30 | 47 | 0 | 5 | 0 | 0 | 8 | 21 | 8 | 17 | 0 | 128 | 148 | 32 | 22 | 1.5 | 58 | 42 | 8 | 5 | 100 | 240 | 63 | 10 | 10 | 0 | 18 | 15 | 10 | 310 | 24 | 11 | 0 | 0 | 0 | 0 | 7 | 0 | 15 | 6 | 20 | 35 | 0 | 0 | 115 | 52 | 17 | 6 | 67 | 34 | 17 |  | 911 | 0 | 240 | 0 | 0 | 0 | 0 | 0 | 0 | 0 | 0 | 179 | 23 | 0 | 0 | 0 | 55 | 0 | 0 | 0 | 6 | 16 | 0 | 26 | 0 | 21 | 7 | 8 | 63 | 0 | 270 | 0 | 0 | 200 | 0 | 0 | 0 | 92 | 0 | 182 | 0 | 330 | 17 | 0 | 35 | 17 | 0 | 0 | 9 |  | 8638.5 | DayPeak
Yesterday Evening Peak | 73 | 0 | 230 | 190 | 0 | 94 | 70 | 362 | 350 | 0 | 0 | 420 | 150 | 50 | 0 | 30 | 334 | 0 | 0 | 0 | 0 | 48 | 133 | 0 | 72 | 0 | 47 | 53 | 55 | 55 | 22 | 25 | 25 | 33 | 28 | 43 | 0 | 120 | 90 | 95 | 120 | 25 | 203 | 0 | 130 | 0 | 0 | 0 | 0 | 51 | 10 | 51 | 50 | 22 | 40 | 0 | 0 | 100 | 335 | 315 | 216 | 16 | 0 | 30 | 46 | 0 | 43 | 0 | 0 | 52 | 21 | 11 | 0 | 0 | 174 | 152 | 95 | 0 | 0 | 60 | 42 | 50 | 45 | 163 | 242 | 65 | 75 | 46 | 0 | 18 | 45 | 10 | 310 | 24 | 11 | 0 | 14 | 0 | 0 | 190 | 0 | 115 | 0 | 100 | 200 | 80 | 0 | 115 | 70 | 17 | 0 | 106 | 54 | 17 |  | 910 | 0 | 410 | 0 | 115 | 0 | 0 | 0 | 31 | 55 | 40 | 180 | 38 | 110 | 0 | 0 | 60 | 50 | 35 | 95 | 6 | 42 | 42 | 52 | 20 | 22 | 7 | 11 | 68 | 0 | 260 | 0 | 0 | 205 | 0 | 0 | 0 | 95 | 100 | 205 | 0 | 94 | 105 | 0 | 113 | 103 | 106 | 0 | 0 |  | 11674 | EvPeak
Forecast for Evening | 73 | 0 | 230 | 190 | 0 | 97 | 70 | 350 | 350 | 0 | 0 | 350 | 150 | 100 | 100 | 42 | 335 | 0 | 0 | 0 | 100 | 100 | 133 | 100 | 72 | 0 | 40 | 54 | 55 | 55 | 22 | 25 | 32 | 33 | 33 | 43 | 0 | 125 | 90 | 100 | 120 | 25 | 215 | 0 | 130 | 0 | 0 | 0 | 0 | 80 | 100 | 90 | 50 | 22 | 30 | 0 | 0 | 100 | 360 | 360 | 225 | 68 | 100 | 30 | 55 | 0 | 43 | 0 | 50 | 52 | 22 | 11 | 33 | 20 | 191 | 150 | 95 | 22 | 0 | 60 | 42 | 51 | 50 | 163 | 259 | 66 | 77 | 46 | 0 | 18 | 46 | 10 | 320 | 24 | 11 | 200 | 300 | 300 | 100 | 200 | 100 | 149 | 0 | 100 | 200 | 150 | 0 | 115 | 70 | 100 | 0 | 260 | 54 | 113 |  | 922 | 30 | 410 | 0 | 115 | 200 | 0 | 0 | 40 | 70 | 40 | 180 | 35 | 110 | 30 | 0 | 60 | 50 | 43 | 100 | 50 | 42 | 31 | 52 | 35 | 22 | 10 | 11 | 71 | 0 | 280 | 0 | 18 | 215 | 0 | 0 | 0 | 95 | 100 | 215 | 0 | 400 | 105 | 200 | 113 | 100 | 113 | 0
Forecast for Day | 73 | 0 | 230 | 190 | 0 | 94 | 70 | 350 | 305 | 0 | 0 | 350 | 150 | 100 | 100 | 41 | 335 | 0 | 0 | 0 | 100 | 100 | 133 | 100 | 72 | 0 | 40 | 54 | 55 | 55 | 22 | 25 | 32 | 33 | 33 | 43 | 0 | 125 | 90 | 100 | 120 | 25 | 178 | 0 | 130 | 0 | 0 | 0 | 0 | 50 | 100 | 90 | 50 | 22 | 10 | 0 | 0 | 100 | 360 | 360 | 225 | 68 | 100 | 30 | 55 | 0 | 43 | 0 | 0 | 52 | 22 | 11 | 33 | 20 | 149 | 150 | 95 | 22 | 1.6 | 60 | 42 | 51 | 50 | 163 | 259 | 66 | 77 | 45 | 0 | 18 | 46 | 10 | 315 | 24 | 11 | 0 | 200 | 0 | 0 | 200 | 0 | 149 | 20 | 100 | 200 | 150 | 0 | 115 | 70 | 50 | 4.4 | 230 | 54 | 113 |  | 922 | 0 | 380 | 0 | 115 | 200 | 0 | 0 | 0 | 0 | 40 | 180 | 25 | 70 | 0 | 0 | 60 | 50 | 0 | 80 | 40 | 42 | 30 | 52 | 0 | 22 | 10 | 11 | 71 | 0 | 280 | 0 | 0 | 215 | 0 | 0 | 0 | 95 | 80 | 205 | 0 | 400 | 105 | 100 | 113 | 100 | 113 | 0 | 8
Generation at 08:00(Today) | 73 | 0 | 230 | 190 | 0 | 22 | 40 | 348 | 304 | 0 | 0 | 350 | 150 | 0 | 0 | 0 | 339 | 0 | 0 | 0 | 0 | 0 | 16 | 0 | 50 | 0 | 13 | 30 | 18 | 0 | 22 | 25 | 30 | 33 | 33 | 28 | 0 | 123 | 90 | 95 | 120 | 0 | 204 | 0 | 100 | 0 | 0 | 0 | 0 | 0 | 10 | 11 | 6 | 22 | 7 | 0 | 0 | 80 | 260 | 295 | 192 | 16 | 100 | 27 | 47 | 0 | 5 | 0 | 0 | 0 | 21 | 11 | 17 | 20 | 116 | 153 | 8 | 22 | 0 | 60 | 42 | 11 | 15 | 100 | 240 | 66 | 10 | 46 | 0 | 18 | 12 | 10 | 295 | 24 | 11 | 0 | 0 | 0 | 0 | 0 | 0 | 0 | 1 | 10 | 17 | 0 | 0 | 115 | 70 | 0 | 2 | 107 | 14 | 0 | 0 | 909 | 0 | 350 | 0 | 0 | 0 | 0 | 0 | 0 | 0 | 0 | 179 | 23 | 16 | 0 | 0 | 60 | 0 | 0 | 0 | 6 | 24 | 0 | 0 | 0 | 22 | 7 | 8 | 68 | 0 | 270 | 0 | 0 | 169 | 0 | 0 | 0 | 97 | 0 | 172 | 0 | 350 | 17 | 0 | 74 | 0 | 35 | 0 | 2 | 0
199
| Minimum Generation |  | 8276.4 | 9:00
| Highest Generation |  | 11705 | 1:00
| Day Peak Generation |  | 8638.5 | 12:00
| Evening Peak Generation |  | 11674 | 21:00
| HVDC Max Flow |  | 911 | 1:00
| HVDC EvPeak Flow |  | 910 | 21:00
| Load factor L.F |  | 83.9%

## P1
|  |  | POWER GRID COMPANY OF BANGLADESH LTD. |  |  |  | Revised
|  |  | NATIONAL LOAD DESPATCH CENTER |  |  |  |  | QF-LDC-08
|  |  | DAILY REPORT |  |  |  |  | Page -1
[6 empty] | Reporting Date : | 2019-09-07
Till now the maximum generation is : - |  |  | 12893 MW | 21:00 | Hrs on | 2019-05-29
The Summary of Yesterday's |  | 2019-09-06 | Generation & Demand |  | Today's Actual Min Gen. & Probable Gen. & Demand
Day Peak Generation : |  | 8638.5 | MW Hour : | 12:00 | Min. Gen. at | 7:00 | 8652.3 | MW
Evening Peak Generation : |  | 11674 | MW Hour : | 21:00 | Available Max Generation : |  | 14965 | MW
E.P. Demand (at gen end) : |  | 11674 | MW Hour : | 21:00 | Max Demand (Evening) : |  | 12500 | MW
Maximum Generation : |  | 11705 | MW Hour : | 1:00 | Reserve(Generation end) |  | 2465 | MW
Total Gen. (MKWH) : |  | 235.7045 | System Load Factor : | 83.9% | Load Shed : |  | 0 | MW
EXPORT / IMPORT THROUGH EAST-WEST INTERCONNECTOR
Export from East grid to West grid :- Maximum |  |  | -250 | MW at | 19:30 | Energy |  | MKWHR.
Import from West grid to East grid :- Maximum |  |  | - | MW at | - | Energy | - | MKWHR.
| Water Level of Kaptai Lake at 6:00 A M on |  | 2019-09-07
Actual : | 105.23 | Ft.(MSL) , | Rule curve : | 0 | Ft.( MSL )
Gas Consumed : | Total = | 1293.6 | MMCFD. | Oil Consumed (PDB) :
[6 empty] | HSD : |  | Liter
[6 empty] | FO : |  | Liter
Cost of the Consumed Fuel (PDB+Pvt) : |  | Gas : | 145953348.424
|  | Coal : | 36016175.3 | Oil : | 424814310.58 | Total : | 606783834.304
Load Shedding & Other Information
Area | Yesterday |  |  |  | Today
|  |  | Estimated Demand (S/S end) |  | Estimated Shedding (S/S end) |  | Rates of Shedding
| MW |  | MW |  |  | MW | (On Estimated Demand)
Dhaka | 0 | 0:00 | 4435.5493 |  |  | 0 | 0%
Chittagong Area | 0 | 0:00 | 1511.8674 |  |  | 0 | 0%
Khulna Area | 0 | 0:00 | 1355.213 |  |  | 0 | 0%
Rajshahi Area | 0 | 0:00 | 1224.7729 |  |  | 0 | 0%
) | 0 | 0:00 | 1106.6862 |  |  | 0 | 0%
Mymensingh Area | 0 | 0:00 | 893.0655 |  |  | 0 | 0%
Sylhet Area | 0 | 0:00 | 494.8091 |  |  | 0 | 0%
Barisal Area | 0 | 0:00 | 229.82 |  |  | 0 | 0%
Rangpur Area | 0 | 0:00 | 688.7983 |  |  | 0 | 0%
Total | 0 |  | 11940.5817 |  |  | 0
Information of the Generating Units under shut down.
| Planned Shut- Down |  |  | Forced Shut- Down
|  |  |  | 1) Barapukuria ST: Unit- 2. | 7) Ghorashal Unit-3,7
|  |  |  | 2) Khulna ST 110 MW | 8) Sirajganj Unit-2
|  |  |  | 3) Sikalbaha ST 60 MW | 9) Ashuganj #3
|  |  |  | 4) Siddhirganj ST | 10) Sylhet-150 MW
5) Ashuganj #4
6) Baghabari 100 MW
Additional Information of Machines, lines, Interruption / Forced Load shed etc.
|  | Description |  |  | Comments on Power Interruption
a) Sunamganj 132/33 kV T1 transformer was under shut down from 09:13 to 17:11 for D/W.
b) Meghnaghat-Aminbazar 230 kV Ckt-2 was under shut down from 10:38 to 16:43 for D/W.
c) Ghorasal-Bhulta 230 kV Ckt-1 was under shut down from 10:52 to 12:04 for protection work.
d) Maniknagar 132 kV main Bus was under shut down from 10:25 to 12:04 for D/W.
e) Bogura 132/33 kV T3 transformer was under shut down from 12:01 to 12:47 for D/W.
f) Ashuganj 225 MW STG was synchronized at 08:55
g) Sirajganj 400 MW unit-4 tripped at 14:22 due to GBC trip and GT was synchronized at 19:02.
h) Comilla(N) 132/33 kV T3 bus section was under shut down from 19:11 to 20:23 for PBS work.
i) Chandpur 163 MW GT was synchronized at 21:18.
j) Sirajganj 400 MW unit-4 ST was synchronized at 21:29.
k) Shyampur 132/33 kV T3 transformer was shut down at 06:30 (07/09/2019) for C/M.
l) Meghnaghat-Aminbazar 230 kV Ckt-2 was shut down at 07:58(07/09/2019) for D/W.
m) Gopalganj-Madaripur 132 kV Ckt was under shut down from 06:31(07/09/2019) to 10:22(07/09/2019) for C/M.

## P2
EVENING PEAK GENERATION AND DAY LONG ENERGY DATA OF POWER STATIONS
| Date : | 2019-09-06 | [5 empty] | Page -2
Sl. |  |  |  |  | Present | Peak | Energy
No. | Name of the Power Stations |  | Producer | Installed Capacity | Capacity | Hour | Generated | Remarks
Generation
|  |  |  | Unit No. X Capacity | MW | MW | MW
1 | Ghorasal TPP (Unit-1&2) |  | PDB | 2*55 | 85 | 73 | 1596000
| Ghorasal Repowered CCPP Unit-3 |  | PDB | 1*210 | 170 | 0 | 0 | Gas shortage
| Ghorasal Repowered CCPP Unit-4 |  | PDB | 1*210 | 180 | 230 | 5104000
| Ghorasal TPP Unit-5 |  | PDB | 1*210 | 190 | 190 | 4536000
2 | Ghorasal 365 MW CCPP Unit-7 |  | PDB | 1*243+1*122 | 365 | 0 | 0 | Under maint.
3 | Ghorashal 78.5 MW PP(MAX) |  | QRPP | 2*40 | 78 | 70 | 1172864 | Engine problem
4 | Ghorashal 108MW PP (Regent) |  | IPP | 34*3.35 | 108 | 94 | 1537863 | Engine problem
5 | Haripur GTPP |  | SBU, PDB | 2*32 | 40 | 0 | 0 | Engine problem
6 | Haripur 412 MW CCPP |  | EGCB | 1*273+1*139 | 412 | 362 | 8604670 | FGMO
7 | Haripur 360MW CCPP(HPL) |  | IPP | 1*235+1*125 | 360 | 350 | 7278000
8 | Meghnaghat 450 MW CCPP(MPL) |  | IPP | 2*150+1*150 | 450 | 420 | 7867500 | Gas shortage
9 | Meghnaghat 100 MW(IEL) |  | QRPP | 12*8.9 | 100 | 50 | 460800 | Low demand
10 | Meghnaghat CCPP(Summit) |  | IPP | 2*110+1*110 | 305 | 150 | 3077818 | Gas shortage
11 | Madanganj 102 PP(Summit) |  | QRPP | 6*17 | 100 | 0 | 80712 | Reserve
12 | Madanganj-55 MW PP(Summit) |  | (IPP) | 3*17.08+1*11.3 | 55 | 30 | 273058 | High voltage
13 | Keraniganj 100 MW PP (Powerpac) |  | QRPP | 8*13.45 | 100 | 0 | 101095 | Reserve
14 | Narshingdi 22 MW PP (Doreen) |  | SIPP, REB | 8*2.90 | 22 | 22 | 354204
15 | 210 MW Siddhirgonj TPP |  | PDB | 1*210 | 115 | 0 | 0 | Gas shortage
16 | Siddhirgonj 2*120 MW GTPP |  | EGCB | 2*105 | 210 | 0 | 0 | Gas shortage
| Siddhirganj Desh |  | QRPP | 96*1.2 | 0 | 0 | 0 | Contract Expired
17 | Siddhirganj 100 PP(Dutch Bangla) |  | QRPP | 12*8.9 | 100 | 0 | 15360 | Reserve
18 | Siddhirganj 335 MW CCPP |  | EGCB | 1*217 | 217 | 334 | 5256548
| Pagla (DPA ) |  | QRPP | 100*0.5 | 0 | 0 | 0 | Contract Expired
19 | Gagnagar 102 MW PP (Digital Power) |  | IPP | 12*8.924 | 102 | 48 | 676800 | Low demand
20 | Katpotti 52 MW PP (Sinha) |  | IPP | 7*7.9 | 51 | 47 | 619632
21 | Kamalaghat 54 MW PP(Banco Energy) |  | IPP | 3*18 | 54 | 53 | 974520
22 | Kodda 150MW PP |  | BPDB-RPCL | 9*17.06 | 149 | 133 | 1967040 | Engine problem
23 | Manikganj 55 MW PP (Northern) |  | IPP | 3*19.3 | 55 | 55 | 814238
24 | Nababganj 55 MW PP (Southern power ) |  | IPP | 3*19.3 | 55 | 55 | 789703
25 | Bosila 108MW PP(CLC) |  | IPP | 12*8.775+1*3.5 | 108 | 72 | 1235520 | Engine problem
26 | Summit Power,(Madhabdi+Ashulia) |  | SIPP,REB | 3*3.67+4*8.73 | 80 | 50 | 1135860 | Engine problem
27 | Maona 33 MW PP(Summit) |  | SIPP,REB | 4*8.73 | 33 | 33 | 791400
28 | Rupganj 33 MW PP(Summit) |  | SIPP,REB | 4*8.73 | 33 | 28 | 794000
29 | Gazipur 52 MW PP |  | IPP | 6*8.9 | 52 | 43 | 1031508 | Engine problem
30 | Tongi 80 MW GTPP |  | PDB | 1* 105 | 105 | 0 | 0 | Gas shortage
31 | Kodda 300 MW PP Unit-2 (Summit) |  | IPP | 18*17.076 | 300 | 14 | 301090 | Low demand
32 | Keranigonj 300 MW PP (APR) |  | IPP | 256*1.4 | 300 | 0 | 45861 | Reserve
33 | Bramhangoan 100 MW PP (Aggreko) |  | IPP | 100 | 100 | 0 | 0 | Reserve
34 | Aurahati 100MW PP (Aggreko) |  | IPP | 0.85*23+0.95*91 | 100 | 0 | 0 | Reserve
35 | Kodda 149 MW PP Unit-1 (Summit) |  | IPP | 149 | 149 | 115 | 1306080 | Engine problem
36 | Gazipur 100 MW PP |  | RPCL | 100 MW | 105 | 70 | 1535568 | Engine problem
| Dhaka area Total |  |  |  | 5693 | 3191 | 61335312
37 | Chattogram TPP-1 |  | PDB | 1*210 | 180 | 95 | 2200000 | Gas shortage
| Chattogram TPP-2 |  | PDB | 1*210 | 180 | 120 | 2900000 | Gas shortage
38 | Raozan 25 MW PP |  | IPP | 3*8.9 | 25 | 25 | 255742
39 | Teknaf 20MW PP (Solartech) |  | Teknaf Solartech Energy Ltd. | 20 | 20 | 0 | 69525
40 | Patenga 50MW PP (Baraka) |  | IPP | 8*6.98 | 50 | 50 | 801600
41 | Kaptai Hydro: Unit-1,2,3,4, 5 |  | PDB | 2*40+3*50 | 230 | 210 | 4396205
42 | Sikalbaha 225MW |  | PDB | 1*150+1*175 | 225 | 203 | 4752559 | FGMO
43 | Sikalbaha Peaking GT |  | PDB | 1*150 | 150 | 130 | 2831964 | FGMO
| Sikalbaha 51 MW PP(Energis) |  | RPP | 4*12.5+2*11.9+1*3+1*1.5 | 0 | 0 | 0 | Contract Expired
44 | Sikalbaha 105 MW PP (Baraka Sikalbaha) |  | IPP | 105 MW | 105 | 17 | 490106 | Transformer overload.
45 | Hathazari 100 MW peaking PP |  | PDB | 11*8.9 | 98 | 0 | 51512
46 | Dohazari -Kalaish 100 MW Peaking |  | PDB | 6*17 | 102 | 51 | 334238
47 | Juldah 100 MW Unit-1 (Acorn) |  | QRPP | 8*13.45 | 100 | 10 | 287880 | Line O/L
48 | Juldah 100 MW PP Unit-3 (Acorn) |  | IPP | 0 | 100 | 100 | 1560960
49 | Barabkunda 22 MW PP (Regent) |  | SIPP, PDB | 8*2.90 | 22 | 22 | 518208
* | Malancha, Ctg. EPZ (United) |  |  | 5*8.73+3*9.34 | 0 | 40 | 959360
50 | Chattogram 108 MW PP (ECPV) |  | IPP | 16*7 | 108 | 51 | 457920 | Line O/L
51 | Kaptai 7 MW Solar PP |  | PDB | 7.4 MW | 7 | 0 | 37320
52 | Anwara 300 MW PP (United) |  | IPP | 300 MW | 300 | 106 | 2075018 | Transformer overload.
53 | Jodiac Power |  | IPP | 3*18.55+1*3.6 | 54 | 54 | 1183098
54 | Karnaphuli Power Ltd. |  | IPP | 110 | 110 | 17 | 440761 | Transformer overload.
| Chattogram area Total |  |  |  | 2166 | 1301 | 26603976
55 | Ashuganj TPP Unit- 3 |  | APSCL | 1*150 | 135 | 0 | 0 | Gas shortage
| Ashuganj TPP Unit- 4 |  | APSCL | 1*150 | 129 | 0 | 0 | Gas shortage
| Ashuganj TPP Unit- 5 |  | APSCL | 1*150 | 134 | 100 | 2444392 | Gas shortage
56 | Ashuganj 225 MW CCPP |  | APSCL | 1*142+1*75 | 221 | 216 | 3717000
57 | Ashuganj 450 MW CCPP(North) |  | APSCL | 1*360 | 360 | 335 | 7859000 | FGMO
58 | Ashuganj 450 MW CCPP(South) |  | APSCL | 1*360 | 360 | 315 | 7268500 | Engine problem
59 | Ashuganj 50 MW PP |  | APSCL | 14*3.968 | 45 | 30 | 670320 | Engine problem
60 | Ashuganj 55 MW PP (Precision) |  | RPP | 15*4 | 55 | 46 | 1166880
61 | Ashuganj 53MW PP (United) |  | QRPP | 14*4 | 53 | 0 | 0 | Contract Expired
62 | Ashuganj 195MW PP (APSCL-United) |  | IPP | 20*9.73+1*16 | 195 | 16 | 1137454 | Gas shortage
63 | Ashuganj 51 MW PP (Midland) |  | IPP | 6*9.34 | 51 | 43 | 734228 | Engine problem
64 | Ashuganj 150MW PP (Midland) |  | IPP | 23*7.015 | 150 | 80 | 324509 | Transformer overload.
65 | B.Baria (Aggreko) 85MW |  | QRPP | 86*1.10 | 85 | 0 | 0 | Contract Expired
66 | Titas 50 MW Peaking PP |  | PDB | 6*8.92 | 52 | 0 | 0 | Reserve
67 | Chandpur 150 MW CCPP |  | PDB | 1*106+1*57 | 163 | 0 | 247370 | Under maint.
68 | Chandpur 200MW (Desh energy) |  | IPP | 0 | 200 | 200 | 2731680
69 | Feni 22MW PP (Doreen) |  | SIPP, PDB | 8*2.90 | 22 | 21 | 498096
70 | Feni 11 MW PP (Doreen) |  | SIPP, REB | 4*2.90 | 11 | 11 | 196560
** | Impoprt (Tripura) |  | Imported power | 0 | 160 | 174 | 3574080
71 | Jangalia 33MW PP (Summit) |  | SIPP, PDB | 4*8.73 | 33 | 0 | 544100 | Engine problem
72 | Jangalia 52 MW PP (Lakdanavi) |  | IPP | 6*8.92 | 52 | 52 | 812141
73 | Cumilla 25 MW PP (Summit) |  | SIPP, PDB | 3*3.67+2*6.97 | 25 | 0 | 441830 | Engine problem
74 | Daudkandi 200 MW PP (B.Trac) |  | IPP | 154*1.4 | 200 | 0 | 0 | Reserve
| Cumilla Area Total |  |  |  | 2891 | 1639 | 34368140
75 | RPCL 210MW CCPP |  | IPP | 4*35+1*70 | 202 | 152 | 3543880 | Gas shortage
76 | Tangail 22 MW PP (Doreen) |  | SIPP, PDB | 8*2.90 | 22 | 0 | 469872
77 | Jamalpur 95 MW PP(Powerpac) |  | IPP | 12*8.924 | 95 | 95 | 1860480
78 | Sarishabari 3 MW Solar Plant |  | IPP | 1*3 | 3 | 0 | 12400
79 | Mymensingh 200 MW PP (United) |  | IPP | 200 | 200 | 190 | 2114400
80 | Jamalpur 115 MW PP (United) |  | IPP | 115 MW | 115 | 115 | 2652000
| Mymensingh Area Total |  |  |  | 637 | 552 | 10653032
81 | Fenchugonj CCPP Phase-1 |  | PDB | 2*32+1*33 | 70 | 60 | 1410000
82 | Fenchugonj CCPP Phase-2 |  | PDB | 2*35+1*35 | 90 | 42 | 925440
83 | Kushiara 163 MW CCPP (KP) |  | IPP | 1*109+1*54 | 163 | 163 | 3059460
84 | Shajibazar 330 MW CCPP |  | PDB | 3*110 | 330 | 242 | 5465000 | GT-2 under maint.
85 | Fenchugonj 51 MW PP (Barakatullah) |  | RPP | 19*2.90 | 51 | 50 | 813600
86 | Fenchuganj 44MW (Energyprima) |  | RPP | 12*3.3+5*2 | 44 | 45 | 838152
87 | Hobiganj 11MW PP Cofidence-E |  | SIPP, REB | 4*2.90 | 11 | 11 | 264000
88 | Shahjibazar GTPP Unit- 8 & 9 |  | PDB | 2*35 | 66 | 65 | 1568480 | FGMO
89 | Shahjibazar 86MW PP (Shahjibazar) |  | RPP | 32*2.90 | 86 | 75 | 1306560 | Engine problem
90 | Shahjibazar 50MW PP (EPL) |  | RPP | 27*2.0 | 50 | 46 | 837360 | Engine problem
91 | Sylhet 150 MW CCPP |  | PDB | 1*142 | 142 | 0 | 0 | Under maint.
92 | Sylhet 20 MW GTPP |  | PDB | 1*20 | 20 | 18 | 431000
93 | Sylhet 50MW PP (EPL) |  | RPP | 27*2 | 50 | 45 | 873320 | Engine problem
94 | Shahjahanulla 25 MW PP |  | SIPP, REB | 3*9.34 | 25 | 24 | 570624
95 | Bibiana-II 341 MW CCPP (Summit) |  | IPP | 1*222+1*119 | 341 | 310 | 7188700 | FGMO
96 | Bibiyana-III 400 MW CCPP |  | PDB | 285 MW | 285 | 0 | 0 | Under maint.
97 | Sylhet 10MW PP (Desh) |  | RPP | 6*1.95 | 10 | 10 | 250740
| Sylhet Area Total |  |  |  | 1834 | 1206 | 25802436
98 | Bheramara GTPP Unit-1,2 & 3 |  | PDB | 3*20 | 46 | 0 | 0 | Reserve
** | Bheramara (HVDC ) |  | Imported power | 2*500 | 1000 | 910 | 21847272
| Khulna 115 MW PP (KPCL-1 & 3) |  | IPP | 19*6.5 | 0 | 0 | 0 | Contract Expired
99 | Khulna 115 PP MW (KPCL-2) |  | QRPP | 7*17 | 115 | 115 | 1105920
100 | Faridpur 50 MW Peaking PP |  | PDB | 8*6.89 | 54 | 31 | 242400
101 | Khulna 225 MW CCPP |  | NWPGCL | 1*150+1*75 | 230 | 0 | 0 | Reserve
102 | Gopalganj 100 MW Peaking PP |  | PDB | 16*6.98 | 109 | 55 | 422144
103 | Bheramara 360 MW CCPP |  | NWPGCL | 1*278+1*132 | 410 | 410 | 8191584
104 | Noapara 40 MW PP (Khanjahan Ali) |  | QRPP | 5*8.5 | 40 | 40 | 366750
| Khulna (Aggreeco) 55MW |  | QRPP | 71*0.85 | 0 | 0 | 0 | Contract Expired
105 | Noapara 100 MW PP (Bangla Trac) |  | IPP | 70*1.4 | 100 | 100 | 473280
106 | Rupsha 105 MW PP (Orion rupsha) |  | IPP | 6*18.445 | 105 | 105 | 1726080
107 | Madhumati 100 MW PP |  | IPP | 100 MW | 105 | 103 | 1797840
| Khulna Area Total |  |  |  | 2314 | 1869 | 36173270
108 | Barisal 110 MW PP (Summit ) |  | IPP | 7*17.076 | 110 | 110 | 908160
109 | Barisal GT PP Unit-1& 2 |  | PDB | 2*20 | 30 | 0 | 0 | Reserve
110 | Bhola 33 MW PP (Venture) |  | RPP | 1*34.50 | 33 | 38 | 675256
111 | Bhola 225 MW CCPP |  | PDB | 2*63+1*68 | 194 | 180 | 4274770
112 | Bhola 95 MW PP (Aggreko) |  | QRPP | 96*1.10 | 95 | 95 | 2133364
| Barisal Area Total |  |  |  | 462 | 423 | 7991550
113 | Baghabari 71 MW GTPP |  | PDB | 1*71 | 71 | 60 | 1370000
| Baghabari 100 MW GTPP |  | PDB | 1*100 | 100 | 0 | 0 | Under maint.
114 | Baghabari 50 MW Peaking PP |  | PDB | 6*8.9 | 52 | 50 | 288620
115 | Bera 70 MW Peaking PP |  | PDB | 9*8.29 | 71 | 35 | 130834
116 | Amnura 50 MW PP(Sinha) |  | QRPP | 7*7.79 | 50 | 6 | 161400 | Engine problem
117 | Katakhali 50 MW PP (Northern) |  | QRPP | 6*8.9 | 50 | 42 | 792833 | Engine problem
118 | Katakhali 50 MW Peaking PP |  | PDB | 6*8.7 | 50 | 42 | 443100
119 | Sirajgonj Unit-1 225MW |  | NWPGCL | 1*150+1*75 | 210 | 205 | 4783264 | FGMO
120 | Sirajgonj Unit-2 225MW |  | NWPGCL | 1*150+1*75 | 220 | 0 | 0 | Gas shortage
121 | Sirajgonj Unit-3 225MW |  | NWPGCL | 1*141 | 220 | 205 | 4806000 | FGMO
122 | Sirajgonj 400 MW CCPP Unit-4 |  | SNWPGCL | 1*282+1*132 | 414 | 94 | 5603636 | Synchronized at 19:02.
123 | Santahar 50 MW Peaking PP |  | PDB | 6*8.7 | 50 | 20 | 174076
124 | Bogra 22 MW PP (GBB) |  | RPP | 6*4 | 22 | 22 | 509040
125 | Bogura 20 MW PP (Energyprima) |  | RPP | 5*3.3+5*2 | 10 | 7 | 156672 | Engine problem
126 | Ullapara 11 MW PP (Summit) |  | SIPP, REB | 4*2.90 | 11 | 11 | 212652
127 | Natore 52 MW PP (Rajlanka) |  | IPP | 6*8.92 | 52 | 52 | 998240
128 | Chapainawabganj 100 MW Peaking PP |  | PDB | 12*8.924 | 104 | 95 | 702320
129 | Baghabari 200 MW PP (Paramount) |  | IPP | 200 MW | 200 | 0 | 0 | Reserve
130 | Bagura 113 MW PP (Confidence) |  | IPP | 113 MW | 113 | 113 | 2080992
| Rajshahi Area Total |  |  |  | 2070 | 1059 | 23213679
131 | Barapukuria TPP Unit-1 |  | PDB | 1*125 | 85 | 68 | 1515490
| Barapukuria TPP Unit-2 |  | PDB | 1*125 | 85 | 0 | 0 | Under maint.
132 | Barapukuria 275 MW TPP Unit-3 |  | PDB | 1*275 | 274 | 260 | 6445600
133 | Rangpur 20 MW GTPP |  | PDB | 1*20 | 20 | 0 | 0 | Under maint.
134 | Saidpur 20 MW GTPP |  | PDB | 1*20 | 20 | 0 | 0
135 | Rangpur 113 MW PP (Confidence) |  | IPP | 113 MW | 113 | 106 | 1560960
136 | Sympa Solar Power 8MW |  | IPP | 8 MW | 8 | 0 | 41020
| Rangpur Area Total |  |  |  | 605 | 434 | 9563070
| Total |  |  |  | 18672 | 11674 | 235704465
| Eastern Grid Total |  |  |  | 13221 | 7889 | 158762896
| Western Grid Total |  |  |  | 5451 | 3785 | 76941569
| National Grid Total |  |  |  | 18672 | 11674 | 235704465
*Data collected from respective power station over telephone.
Executive Engineer
Network Operation Division
Page- 3

## P3
MAXIMUM LOAD SERVED BY DIFFERENT GRID SUB-STATIONS
QF-LDC-09
Date: | 2019-09-06
(a) ENTIRE EASTERN GRID : |  | 7446 | MW | (b) ENTIRE WESTERN GRID : |  | 3696 | MW
i) Dhaka area |  | 3776 | MW | i) Khulna area |  | 1385 | MW
ii) Chittagong area |  | 1127 | MW | ii) Rajshahi area |  | 1234 | MW
iii) Comilla area |  | 1088 | MW | iii) Barisal area |  | 335 | MW
iv) Mymensingh area |  | 954 | MW | iv) Rangpur area |  | 742 | MW
v) Sylhet area |  | 501 | MW
| SYSTEM TOTAL DEMAND ( a + b ) = |  | 11142 | MW
MAXIMUM LOAD SERVED BY DIFFERENT SUB-STATIONS
Sub-station | Load (MW) | Hour | Sub-station | Load (MW) | Hour | Sub-station | Load (MW) | Hour
Siddhirganj | 110 | 300 | Sherpur | 110 | 2200 | Jhenida | 106 | 1900
Munsiganj | 114 | 2100 | Srimongal | 42 | 1930 | Bottail | 108 | 1900
Sonargaon | 78 | 1900 | Shahjibazar | 118 | 1930 | G.K Project | 58 | 2000
Shyampur | 188 | 100 | Fenchuganj | 46 | 1930 | Faridpur | 170 | 2100
Bhulta | 186 | 100 | Kulawara | 45 | 2000 | Madaripur | 109 | 2200
Madanganj | 44 | 100 | Sylhet | 138 | 1930 | Sariatpur | 44 | 2200
Shitalakhya | 90 | 100 | Chatak | 29 | 1900 | Gopalganj | 88 | 2000
Rahim steel | 12 | 100 | Sunamganj | 45 | 2100 | Bagerhat | 82 | 2200
Matuail | 88 | 100 | Biani Bazar | 60 | 2000 | Mongla | 30 | 100
Ghorasal | 83 | 2100 | Comilla (S) | 180 | 2200 | Satkhira | 98 | 2100
Narsingdi | 136 | 2000 | Comilla(N) | 116 | 2200 | Gallamari | 40 | 1300
Haripur (SBU) | 81 | 200 | Chandpur | 106 | 2200 | Magura | 54 | 1930
Ullon | 86 | 1900 | Feni | 126 | 1930 | Norail | 24 | 2100
Hasnabad | 199 | 2100 | Chowmuhani | 174 | 1900 | Chuadanga | 88 | 1930
Magbazar | 111 | 1900 | Ashuganj | 61 | 2300 | Barisal(N) | 41 | 2100
Maniknagar | 98 | 1830 | Daudkandi | 130 | 1930 | Barisal (S) | 96 | 100
Bangabhaban | 16 | 2000 | B.Baria | 142 | 2100 | Patuakhali | 109 | 2100
Narinda | 76 | 1100 | Ramganj | 94 | 2000 | Bhandaria | 52 | 2100
Dhanmondi | 109 | 1830 | Madunaghat | 57 | 100 | Borhan Uddin | 39 | 2100
Lalbag | 77 | 100 | Hathazari | 94 | 1900 | Ishurdi | 61 | 2000
Madartek | 79 | 100 | Khulshi | 172 | 1930 | Ruppur Paromanobik | 1 | 100
Mirpur | 100 | 1900 | Halishahar | 123 | 1930 | Natore | 124 | 2100
Kalyanpur | 114 | 1930 | Baraulia | 153 | 100 | Bogra | 248 | 1930
Gulshan | 136 | 1900 | Sikalbaha | 23 | 1830 | Noagaon | 125 | 2100
Uttara | 74 | 1900 | Dohazari | 86 | 1900 | Rajshahi | 150 | 2100
Uttara New | 13 | 2000 | Cox'sbazar | 86 | 2000 | C.Nawabganj | 79 | 2100
Kamrangirchar | 58 | 1900 | Chandraghona | 36 | 1830 | Amnura | 35 | 1930
Savar | 110 | 2000 | Kaptai | 5 | 1800 | Pabna | 106 | 2000
Bhasantec | 156 | 1900 | A. Khaer Stl. | 0 | 0 | Shahjadpur | 94 | 2100
Agargaon | 53 | 1900 | Bakulia | 90 | 100 | Serajganj | 91 | 2200
Satmosjid | 102 | 1900 | Julda | 132 | 100 | Niyamatpur | 66 | 2100
Tongi | 128 | 100 | TK chemical | 18 | 1900 | Joypurhat | 52 | 2100
Kabirpur | 180 | 100 | Modern Steel | 8 | 100 | Mohastangor | 16 | 1900
Basundhara | 118 | 2100 | Shahmirpur | 30 | 100 | Rangpur | 145 | 1930
Manikganj | 90 | 2100 | Khagrachhari | 18 | 2100 | Lalmonirhat | 70 | 2000
Joydevpur | 196 | 2100 | Matarbari | 27 | 1900 | Saidpur | 100 | 2300
New Tongi | 83 | 2100 | Baroiar Hat | 34 | 1900 | Purbasadipur | 97 | 100
Korda | 209 | 2100 | Rangamati | 12 | 2000 | Thakurgaon | 75 | 1900
Dhamrai | 56 | 2100 | Abul Khair 230 | 141 | 900 | Palashbari | 119 | 2100
Valuka | 84 | 100 | BSRM | 134 | 2000 | Barapukuria | 55 | 2100
Tangail | 199 | 2000 | Goalpara | 23 | 100 | Panchagar | 41 | 1900
Mymensing | 236 | 1900 | Central s/s | 90 | 1900 | Joldhaka | 29 | 1930
Kishorganj | 130 | 2100 | Noapara | 66 | 2000 | Kurigram | 40 | 1930
Netrokona | 107 | 2000 | Jessore | 105 | 1930
Jamalpur | 142 | 2000 | Benapol | 42 | 2100
Sub Divisional Engineer |  |  | Executive Engineer |  | Superintendent Engineer
Network Operation Division |  |  | Network Operation Division |  | Load Despatch Circle
(1) Honbl. State Minister |  |  | (8) Executive Director (O & M) PGCB. |  | (18) C.E. Transmission (1 & 2) PGCB.
Ministry of Power,Energy & Mineral |  |  | (9) Member,Generation,PDB. |  | (19) S.E. System Protection,PGCB.
Resources, GOB. |  |  | (10) Member,Distribution,PDB. |  | (20) Director,Public Relation,PDB.
(2) Secy (Power Divn.)Ministry of |  |  | (11) Member,Transmission & |  | (21) Director Program, PDB.
Power,Energy & Mineral Resources. |  |  | System Operation,PDB. |  | (22) S.E. Consumer Affairs,PDB.

## Voltage
MAXIMUM & MINIMUM VOLTAGES OF DIFFERENT GRID SUB-STATIONS:
Date: | 2019-09-06 | [7 empty] | QF-LDC-10
Sub-Station | Max Voltage | Hour | Min | Hour | Sub-Station | Maxm | Hour | Min | Hour
|  |  | Voltage |  |  | Voltage |  | Voltage
400 KV | KV |  | KV |  |  | KV |  | 126
Bibiyana | 387 | 6:00 | 378 | 24:00 | Kaliakoir | 365 | 17:00 | 357 | 21:00
Bheramara | 399 | 7:00 | 387 | 24:00 | Bhulta | 381 | 16:00 | 376 | 11:00
Ashuganj(N) | 384 | 6:00 | 380 | 9:00
230 KV | KV |  | KV |  | 230 KV | KV |  | 11:00
Ghorasal | 230 | 18:00 | 226 | 1:00 | Hathazari | 220 | 8:00 | 217 | 1:00
Ishurdi | 236 | 9:00 | 226 | 5:00 | Megnaghat | 221 | 4:00 | 216 | 7:00
Ashuganj | 235 | 5:00 | 232 | 15:00 | Fenchuganj | 233 | 6:00 | 228 | 2:00
Serajganj | 225 | 1:00 | 221 | 22:00 | Siddhirganj | 220 | 18:00 | 217 | 11:00
Baghabari | 232 | 8:00 | 228 | 23:00 | Maniknagar | 219 | 18:00 | 215 | 2:00
Barapukuria | 234 | 18:00 | 222 | 19:00 | Old Airport | 218 | 18:00 | 212 | 11:00
Bogra | 222 | 18:00 | 210 | 21:00 | Barisal | 231 | 9:00 | 220 | 4:00
Khulna South | 228 | 1:00 | 214 | 23:00 | AKSML | 218 | 8:00 | 212 | 23:00
Rampura | 220 | 18:30 | 218 | 1:00 | BSRM | 219 | 13:00 | 213 | 12:00
Haripur | 220 | 19:00 | 215 | 7:00 | Bibiyana | 231 | 6:00 | 226 | 1:00
Hasnabad | 219 | 18:00 | 214 | 11:00 | Bhulta | 222 | 16:00 | 217 | 11:00
Aminbazar | 219 | 17:00 | 216 | 10:00 | Ashuganj (S) | 232 | 16:00 | 229 | 24:00
Tongi | 220 | 19:00 | 216 | 5:00 | Kaliakoir | 221 | 18:00 | 216 | 16:00
Comilla (N) | 227 | 17:00 | 224 | 1:00
132 kV | KV |  | KV |  | 132 kV | KV |  | KV
Siddhirganj | 132 | 1700 | 129 | 100 | Khulshi | 130 | 1800 | 126 | 1400
Munsiganj | 132 | 1800 | 128 | 700 | Halishahar | 133 | 1900 | 129 | 500
Megnaghat | 129 | 2000 | 126 | 100 | Baraulia | 130 | 600 | 127 | 1200
Shyampur | 134 | 1800 | 130 | 300 | Sikalbaha | 133 | 1900 | 129 | 1200
Bhulta | 127 | 1900 | 124 | 100 | Dohazari | 129 | 700 | 127 | 400
Madanganj | 132 | 100 | 130 | 200 | Cox'sbazar | 125 | 1700 | 118 | 300
Shitalakhya | 139 | 1900 | 130 | 1100 | Chandraghona | 133 | 1930 | 130 | 300
Rahim steal | 132 | 1700 | 130 | 100 | Kaptai | 132 | 1500 | 130 | 300
Matuail | 132 | 1900 | 127 | 100 | A. Khaer Stl. | 130 | 800 | 128 | 300
Ghorasal | 135 | 1600 | 134 | 100 | Bakulia | 131 | 1900 | 128 | 900
Narsinghdi | 130 | 1800 | 122 | 100 | Julda | 131 | 1700 | 128 | 1100
Haripur (SBU) | 133 | 1900 | 130 | 100 | TK Chemical | 132 | 1930 | 129 | 600
Ullon | 134 | 600 | 131 | 1800 | Modern Steel | 132 | 1500 | 128 | 400
Hasnabad | 134 | 100 | 130 | 1200 | Shahmirpur | 132 | 1930 | 128 | 400
Magbazar | 134 | 800 | 132 | 1200 | Khagrachhari | 132 | 1600 | 129 | 200
Maniknagar | 134 | 2100 | 132 | 1200 | Matarbari | 129 | 1600 | 120 | 100
Bangabhaban | 134 | 2100 | 132 | 1200 | Baroiar Hat | 127 | 700 | 122 | 300
Narinda | 134 | 2100 | 132 | 1200 | Rangamati | 132 | 1600 | 129 | 1200
Dhanmondi | 134 | 600 | 131 | 1800 | Goalpara | 138 | 100 | 129 | 1200
Lalbag | 136 | 1900 | 128 | 1000 | Central s/s | 137 | 100 | 128 | 1200
Madartek | 134 | 700 | 131 | 1100 | Noapara | 135 | 900 | 125 | 1200
Mirpur | 135 | 1900 | 128 | 1100 | Jessore | 132 | 1800 | 120 | 2300
Kalyanpur | 136 | 300 | 132 | 1200 | Benapol | 132 | 1800 | 121 | 2300
Gulshan | 134 | 500 | 131 | 1100 | Jhenida | 131 | 900 | 116 | 2300
Uttara | 132 | 1400 | 127 | 1100 | Bottail | 136 | 900 | 127 | 2200
Uttara New | 132 | 1900 | 129 | 1100 | G.K Project | 142 | 1800 | 135 | 400
Kamrangirchar | 133 | 1600 | 129 | 1100 | Faridpur | 132 | 800 | 121 | 2200
Savar | 133 | 1300 | 128 | 1100 | Madaripur | 134 | 900 | 125 | 2200
Bhasantec | 130 | 500 | 126 | 1100 | Sariatpur | 133 | 900 | 122 | 300
Agargaon | 132 | 1800 | 128 | 1200 | Gopalganj | 140 | 900 | 131 | 1100
Satmosjid | 131 | 600 | 128 | 1200 | Bagerhat | 136 | 800 | 127 | 1200
Tongi | 134 | 2100 | 131 | 1800 | Mongla | 132 | 100 | 126 | 2200
Kabirpur | 131 | 1800 | 126 | 2100 | Satkhira | 135 | 100 | 126 | 2300
Basundhara | 132 | 300 | 128 | 1400 | Gallamari | 138 | 100 | 129 | 1200
Manikganj | 137 | 1930 | 132 | 100 | Magura | 130 | 1700 | 115 | 2200
Joydevpur | 136 | 1900 | 132 | 1200 | Norail | 129 | 1800 | 114 | 2200
New Tongi | 133 | 1900 | 129 | 1830 | Chuadanga | 127 | 1800 | 108 | 2300
Kodda | 135 | 1900 | 128 | 700 | Barisal(N) | 137 | 800 | 130 | 300
Dhamrai | 132 | 1830 | 125 | 2200 | Barisal (S) | 136 | 900 | 131 | 1700
Valuka | 130 | 600 | 112 | 2100 | Patuakhali | 135 | 800 | 124 | 400
Tangail | 130 | 600 | 120 | 2100 | Bhandaria | 135 | 800 | 126 | 2300
Mymensing | 128 | 600 | 115 | 2100 | Ishurdi | 140 | 1800 | 133 | 2000
Kishorganj | 130 | 800 | 118 | 2100 | Ruppur Paromanobik | 139 | 1700 | 132 | 2300
Netrokona | 125 | 500 | 114 | 1830 | Natore | 134 | 1800 | 127 | 2300
Jamalpur | 138 | 500 | 123 | 1830 | Bogra | 135 | 1800 | 124 | 2200
Sherpur | 136 | 600 | 122 | 1830 | Noagaon | 128 | 1600 | 116 | 2100
Srimongal | 134 | 600 | 129 | 1900 | Rajshahi | 130 | 1800 | 123 | 1200
Shahjibazar | 134 | 600 | 129 | 100 | C.Nawabganj | 125 | 1700 | 118 | 1200
Fenchuganj | 132 | 600 | 128 | 200 | Amnura | 128 | 1800 | 118 | 1200
Khulawara | 131 | 400 | 128 | 100 | Pabna | 138 | 1800 | 130 | 2300
Sylhet | 131 | 600 | 124 | 1200 | Shahjadpur | 140 | 1300 | 134 | 2300
Chatak | 130 | 700 | 122 | 1900 | Serajganj | 135 | 700 | 126 | 2300
Sunamganj | 129 | 700 | 119 | 1930 | Niyamatpur | 127 | 1700 | 111 | 2000
Biani Bazar | 129 | 600 | 121 | 1930 | Joypurhat | 128 | 1700 | 114 | 2000
Comilla(s) | 126 | 600 | 118 | 1830 | Mohastangor | 133 | 1800 | 121 | 2200
Comilla(n) | 135 | 2100 | 131 | 1830 | Rangpur | 128 | 1800 | 114 | 2300
Chandpur | 130 | 700 | 122 | 1400 | Lalmonirhat | 125 | 1800 | 109 | 2300
Feni | 125 | 700 | 120 | 2100 | Saidpur | 129 | 1800 | 110 | 2300
Chowmuhani | 123 | 700 | 120 | 2100 | Purbasadipur | 128 | 1800 | 110 | 1900
Ashuganj | 134 | 600 | 130 | 2200 | Thakurgaon | 125 | 1800 | 103 | 2300
Daudkandi | 130 | 1800 | 124 | 2200 | Palashbari | 130 | 1800 | 117 | 2100
B.Baria | 131 | 700 | 125 | 100 | Barapukuria | 134 | 1800 | 122 | 2000
Ramganj | 122 | 1200 | 118 | 2100 | Panchagar | 122 | 1800 | 100 | 2300
Madanhat | 132 | 700 | 130 | 400 | Joldhaka | 128 | 1800 | 108 | 1900
Hathazari | 131 | 1700 | 129 | 1200 | Kurigram | 124 | 1700 | 106 | 2000
Sub Assistant Engineer | [5 empty] | Sub Divisional Engineer
Network Operation Division | [5 empty] | Network Operation Division |  |  | Page 7 of 7

## L-Curve
Date | 2019-09-06
.
TIME | E-W INT.(Export) | EAST GRID | WEST GRID | TOTAL |  |  | DAILY LOAD CURVE
0:00 | 80 | 7552 | 3791 | 11343 |  |  |  | QF-LDC-12
0:30 | 130 | 7617 | 3907 | 11524 | Date: | 2019-09-06
1:00 | 180 | 7682 | 4023 | 11705
1:30 | 150 | 7564.5 | 3866.5 | 11431
2:00 | 120 | 7447 | 3710 | 11157
2:30 | 115 | 7385.5 | 3676.5 | 11062 | [5 empty] | Gen. at Eve. Peak | 11674 | 11674 MW (21:00 )
3:00 | 110 | 7324 | 3643 | 10967 | [6 empty] | 21:00
3:30 | 92.5 | 7258.5 | 3556 | 10814.5 | [5 empty] | Gen. at Day Peak | 8638.5 | 8638.5 MW (12:00 )
4:00 | 75 | 7193 | 3469 | 10662 | [6 empty] | 12:00
4:30 | 82.5 | 7099.5 | 3422 | 10521.5 | [5 empty] | Highest Generation | 11705
5:00 | 90 | 7006 | 3375 | 10381 | [6 empty] | 1:00
5:30 | 117.5 | 6718.0515 | 3307 | 10025.0515
6:00 | 145 | 6430.103 | 3239 | 9669.103
6:30 | 167.5 | 6100.8715 | 3009.85 | 9110.7215
7:00 | 190 | 5771.64 | 2780.7 | 8552.34
7:30 | 200 | 5683.47 | 2763.45 | 8446.92
8:00 | 210 | 5595.3 | 2746.2 | 8341.5
8:30 | 259 | 5571.95 | 2737 | 8308.95
9:00 | 308 | 5548.6 | 2727.8 | 8276.4
9:30 | 329 | 5507.4 | 2676.45 | 8183.85
10:00 | 350 | 5466.2 | 2625.1 | 8091.3
10:30 | 325 | 5567.95 | 2612.6 | 8180.55
11:00 | 300 | 5669.7 | 2600.1 | 8269.8
11:30 | 280 | 5800.6 | 2653.55 | 8454.15
12:00 | 260 | 5931.5 | 2707 | 8638.5
12:30 | 182.5 | 6015.1 | 2761.3 | 8776.4
13:00 | 105 | 6098.7 | 2815.6 | 8914.3
13:30 | 152.5 | 6019.35 | 2785.15 | 8804.5
14:00 | 200 | 5940 | 2754.7 | 8694.7
14:30 | 165 | 6129.2 | 2735.85 | 8865.05
15:00 | 130 | 6318.4 | 2717 | 9035.4
15:30 | 90 | 6352.55 | 2608.65 | 8961.2
16:00 | 50 | 6386.7 | 2500.3 | 8887
16:30 | 45 | 6268.15 | 2479 | 8747.15
17:00 | 40 | 6149.6 | 2457.7 | 8607.3
17:30 | 45.5 | 5958.8 | 2436.35 | 8395.15
18:00 | 51 | 5768 | 2415 | 8183
18:30 | 130.5 | 6563 | 2944.5 | 9507.5
19:00 | 210 | 7358 | 3474 | 10832
19:30 | 250 | 7596 | 3623 | 11219
20:00 | 200 | 7652 | 3649 | 11301 |  |  |  | Executive Engineer
20:30 | 190 | 7770.5 | 3717 | 11487.5 |  |  |  | Network Operation Division
21:00 | 180 | 7889 | 3785 | 11674
21:30 | 145 | 7842 | 3783 | 11625
22:00 | 110 | 7795 | 3781 | 11576 |  |  |  |  | Page 6 of 7
22:30 | 80 | 7703 | 3803 | 11506
23:00 | 50 | 7611 | 3825 | 11436
23:30 | 65 | 7581.5 | 3808 | 11389.5
24:00 | 80 | 7552 | 3791 | 11343
11674 MW (21:00 )
8638.5 MW (12:00 )

## En-Curve
DAILY ENERGY CURVE
Date | 2019-09-06 |  | Energy | 235704465
[10 empty] | 2019-09-06 | [5 empty] | QF-LDC-11
TIME | GAS | HVDC | P.GEN(GAS). | P.GEN(OIL). | COAL | HYDRO | OIL | SHORTAGE | TRIPURA
0:00 | 4689 | 910 | 2222 | 2450 | 326 | 214 | 356 | 0 | 176
0:30 | 4610.5 | 910.5 | 2204 | 2694 | 328 | 212.5 | 390.5 | 0 | 174 | Date: | 2019-09-06
1:00 | 4532 | 911 | 2186 | 2938 | 330 | 211 | 425 | 0 | 172
1:30 | 4555 | 910.5 | 2178.5 | 2724.5 | 329 | 211 | 353.5 | 0 | 169 | [7 empty] | Total Energy | 235.7045 | Total Energy Gen 235.704 MKWHr Energy Not Served 0.000 MKWHr Energy Requirement 235.704 MKWHr
2:00 | 4578 | 910 | 2171 | 2511 | 328 | 211 | 282 | 0 | 166 | [7 empty] | Energy not Served | 0
2:30 | 4564 | 910 | 2182 | 2423.5 | 325 | 212 | 279.5 | 0 | 166 | [7 empty] | Energy Requirement | 235.7045
3:00 | 4550 | 910 | 2193 | 2336 | 322 | 213 | 277 | 0 | 166
3:30 | 4540.5 | 910 | 2190.5 | 2230.5 | 322 | 213 | 244 | 0 | 164 | [6 empty] | Shortage
4:00 | 4531 | 910 | 2188 | 2125 | 322 | 213 | 211 | 0 | 162
4:30 | 4535.5 | 910 | 2184.5 | 2000 | 322.5 | 213 | 194 | 0 | 162
5:00 | 4540 | 910 | 2181 | 1875 | 323 | 213 | 177 | 0 | 162
5:30 | 4400.5 | 910 | 2156 | 1718.5 | 323 | 213 | 156 | 0 | 148
6:00 | 4261 | 910 | 2131 | 1562 | 323 | 213 | 135 | 0 | 134
6:30 | 4181 | 910.5 | 2018.5 | 1284.5 | 323 | 194.5 | 67.5 | 0 | 129 |  |  |  |  | Coal
7:00 | 4101 | 911 | 1906 | 1007 | 323 | 176 | 0 | 0 | 124
7:30 | 4083 | 911 | 1821 | 998.5 | 328 | 176 | 0 | 0 | 120 |  |  |  | Oil |  |  |  | ,
8:00 | 4065 | 911 | 1736 | 990 | 333 | 176 | 0 | 0 | 116
8:30 | 4065.5 | 911 | 1714.5 | 979 | 333 | 176 | 0 | 0 | 112
9:00 | 4066 | 911 | 1693 | 968 | 333 | 176 | 0 | 0 | 108
9:30 | 4050.5 | 910.5 | 1675 | 889 | 333.5 | 176 | 16 | 0 | 110
10:00 | 4035 | 910 | 1657 | 810 | 334 | 176 | 32 | 0 | 112
10:30 | 4149.5 | 910 | 1664.5 | 781 | 332.5 | 173 | 32 | 0 | 114
11:00 | 4264 | 910 | 1672 | 752 | 331 | 170 | 32 | 0 | 116
11:30 | 4311.5 | 910.5 | 1710.5 | 824.5 | 332 | 170 | 50.5 | 0 | 122
12:00 | 4359 | 911 | 1749 | 897 | 333 | 170 | 69 | 0 | 128
12:30 | 4339 | 911 | 1758 | 1041.5 | 333 | 170 | 72.5 | 0 | 132
13:00 | 4319 | 911 | 1767 | 1186 | 333 | 170 | 76 | 0 | 136
13:30 | 4319 | 911 | 1767 | 1186 | 333 | 170 | 76 | 0 | 136
14:00 | 4319 | 911 | 1767 | 1186 | 333 | 170 | 76 | 0 | 136
14:30 | 4432.5 | 911 | 1715.5 | 1188 | 333 | 167 | 73.5 | 0 | 140
15:00 | 4546 | 911 | 1664 | 1190 | 333 | 164 | 71 | 0 | 144
15:30 | 4404 | 911 | 1613 | 1319.5 | 333.5 | 165.5 | 62 | 0 | 142
16:00 | 4262 | 911 | 1562 | 1449 | 334 | 167 | 53 | 0 | 140
16:30 | 4253 | 911 | 1498.5 | 1390 | 335 | 165 | 55 | 0 | 132
17:00 | 4244 | 911 | 1435 | 1331 | 336 | 163 | 57 | 0 | 124
17:30 | 4129.5 | 910.5 | 1358.5 | 1266.5 | 337 | 163 | 98 | 0 | 129
18:00 | 4015 | 910 | 1282 | 1202 | 338 | 163 | 139 | 0 | 134
18:30 | 4273 | 910.5 | 1573.5 | 1764.5 | 338 | 183.5 | 312.5 | 0 | 152
19:00 | 4531 | 911 | 1865 | 2327 | 338 | 204 | 486 | 0 | 170
19:30 | 4532 | 911 | 1767 | 2747 | 338 | 211 | 543 | 0 | 170
20:00 | 4557 | 910 | 1804 | 2763 | 337 | 210 | 544 | 0 | 176
20:30 | 4581 | 910 | 1941.5 | 2809.5 | 332.5 | 210 | 528 | 0 | 175
21:00 | 4605 | 910 | 2079 | 2856 | 328 | 210 | 512 | 0 | 174
21:30 | 4660 | 910.5 | 2075 | 2772 | 327.5 | 210.5 | 492.5 | 0 | 177
22:00 | 4715 | 911 | 2071 | 2688 | 327 | 211 | 473 | 0 | 180
22:30 | 4704.5 | 911 | 2140.5 | 2599 | 326.5 | 212.5 | 432 | 0 | 180
23:00 | 4694 | 911 | 2210 | 2510 | 326 | 214 | 391 | 0 | 180
23:30 | 4691.5 | 910.5 | 2216 | 2480 | 326 | 214 | 373.5 | 0 | 178 | Max Temp. in Dhaka |  | 33.7° C
24:00 | 4689 | 910 | 2222 | 2450 | 326 | 214 | 356 | 0 | 176
Executive Engineer
Network Operation Division
Page 5 of 7
GAS
Oil
HVDC
COAL
HYDRO
Total Energy Gen 235.704 MKWHr Energy Not Served 0.000 MKWHr Energy Requirement 235.704 MKWHr
Note on W13: Author:

## Generation
2019-09-06
Si No | Unit | 1:00 | 2:00 | 3:00 | 4:00 | 5:00 | 6:00 | 7:00 | 8:00 | 9:00 | 10:00 | 11:00 | 12:00 | 13:00 | 14:00 | 15:00 | 16:00 | 17:00 | 18:00 | 18:30 | 19:00 | 19:30 | 20:00 | 21:00 | 22:00 | 23:00 | 24:00 | KWH
1 | Karnaphuli Hydro PP Unit-1, 2 & 3 | 121 | 121 | 123 | 123 | 123 | 123 | 126 | 126 | 126 | 126 | 120 | 120 | 120 | 120 | 114 | 117 | 113 | 113 |  | 114 | 121 | 120 | 120 | 121 | 124 | 124 | 2728205
2 | Karnaphuli Hydro PP Unit-4 & 5 | 90 | 90 | 90 | 90 | 90 | 90 | 50 | 50 | 50 | 50 | 50 | 50 | 50 | 50 | 50 | 50 | 50 | 50 |  | 90 | 90 | 90 | 90 | 90 | 90 | 90 | 1668000
3 | Chattogram TPP-1 | 95 | 95 | 95 | 95 | 95 | 95 | 95 | 95 | 95 | 95 | 95 | 95 | 95 | 95 | 95 | 95 | 95 | 95 |  | 95 | 95 | 95 | 95 | 95 | 95 | 95 | 2200000
4 | Chattogram TPP-2 | 120 | 120 | 120 | 120 | 120 | 120 | 120 | 120 | 120 | 120 | 120 | 120 | 120 | 120 | 120 | 120 | 120 | 120 |  | 120 | 120 | 120 | 120 | 120 | 120 | 120 | 2900000
5 | Raozan 25 MW PP | 25 | 25 | 25 | 25 | 0 | [14 empty] | 16 | 25 | 25 | 25 | 25 | 25 | 25 | 255742
| Teknaf 20MW PP (Solartech) | [6 empty] | 2.64 | 7 | 11 | 12 | 8 | 6 | 4 | 6.8 | 1.6 | 3.8 | 3.2 | [9 empty] | 69525
6 | Sikalbaha 225MW CCPP (Gas) | 204 | 219 | 207 | 204 | 204 | 179 | 178 | 178 | 176 | 177 | 193 | 192 | 207 | 215 | 204 | 204 | 204 | 204 |  | 204 | 203 | 212 | 203 | 204 | 204 | 205 | 4752559
7 | Sikalbaha 225MW CCPP(Oil)
8
9 | Sikalbaha 150MW GTPP | 130 | 145 | 130 | 130 | 130 | 100 | 100 | 100 | 110 | 101 | 116 | 100 | 103 | 105 | 132 | 100 | 100 | 118 |  | 130 | 130 | 130 | 130 | 130 | 130 | 130 | 2831964
10 | Sikalbaha 150MW GTPP(Oil)
| Dohazari -Kalaish 100 MW Peaking | 17 | 0 | [17 empty] | 68 | 68 | 68 | 51 | 51 | 51 | 51 | 334238
12 | Hathazari 100 MW peaking PP | [11 empty] | 4 | 11 | 11 | 11 | 5 | 5 | 5 |  | 1 | 1 | 5 | 0 | 0 |  |  | 51512
| Sikalbaha 105 MW PP (Baraka Sikalbaha) | 34 | 34 | 34 | 34 | 34 | 34 | 34 | 34 | 34 | 17 | 17 | 17 | 17 | [7 empty] | 17 | 14 | 17 | 17 | 17 | 17 | 490106
Daudkandi 200 MW PP (B.Trac)
14 | Titas 50 MW Peaking PP
15 | 210 MW Siddhirgonj TPP
16 | Siddhirgonj 2*120 MW GTPP
17 | Siddhirganj 335 MW CCPP | 339 | 332 | 335 | 335 | 338 | 340 | 338 | 339 | 337 | 338 | 330 | 330 | 330 | 324 | 327 | 329 | 331 | 331 |  | 336 | 337 | 333 | 334 | 337 | 339 | 339 | 5256548
18 | Kodda 300 MW PP Unit-2 (Summit) | 95 | 30 | 0 | [16 empty] | 6 | 14 | 14 | 14 | 0 | 0 |  | 301090
19 | Ashuganj 195MW PP (APSCL-United) | 68 | 68 | 68 | 68 | 68 | 68 | 68 | 68 | 68 | 68 | 68 | 68 | 68 | 26 | 16 | 16 | 16 | 16 |  | 16 | 16 | 16 | 16 | 16 | 16 | 16 | 1137454
20 | Ghorasal TPP (Unit-1&2) | 73 | 73 | 73 | 73 | 73 | 73 | 73 | 73 | 73 | 73 | 73 | 73 | 73 | 73 | 73 | 73 | 73 | 73 |  | 73 | 73 | 73 | 73 | 73 | 73 | 73 | 1596000
21 | Ghorasal Repowered CCPP Unit-3
22 | Ghorasal Repowered CCPP Unit-4 | 208 | 210 | 210 | 210 | 210 | 207 | 210 | 210 | 210 | 150 | 150 | 210 | 217 | 230 | 230 | 230 | 230 | 181 |  | 221 | 230 | 230 | 230 | 231 | 231 | 231 | 5104000
23 | Ghorasal TPP Unit-5 | 190 | 190 | 190 | 190 | 190 | 190 | 190 | 190 | 190 | 190 | 190 | 190 | 190 | 190 | 190 | 190 | 190 | 190 |  | 190 | 190 | 190 | 190 | 190 | 190 | 190 | 4536000
24
25 | Ghorasal 365 MW CCPP Unit-7
26
28 | Ashuganj TPP Unit- 3
29 | Ashuganj TPP Unit- 4
30 | Ashuganj TPP Unit- 5 | 110 | 110 | 110 | 110 | 110 | 110 | 110 | 110 | 110 | 110 | 110 | 110 | 110 | 80 | 80 | 80 | 80 | 80 |  | 100 | 100 | 100 | 100 | 100 | 100 | 100 | 2444392
32 | Ashuganj 50 MW PP | 30 | 30 | 30 | 30 | 30 | 30 | 30 | 30 | 30 | 30 | 30 | 30 | 30 | 30 | 30 | 27 | 30 | 30 |  | 30 | 30 | 30 | 30 | 30 | 27 | 27 | 670320
33 | Ashuganj 225 MW CCPP | 132 | 117 | 133 | 142 | 143 | 30 | 30 | 38 | 50 | 130 | 213 | 203 | 183 | 203 | 181 | 179 | 180 | 167 |  | 214 | 214 | 215 | 216 | 216 | 187 | 182 | 3717000
34 | Ashuganj 450 MW CCPP(South) | 295 | 295 | 295 | 295 | 295 | 295 | 295 | 295 | 295 | 295 | 295 | 295 | 295 | 295 | 295 | 295 | 295 | 295 |  | 310 | 315 | 310 | 315 | 305 | 295 | 295 | 7268500
| Ashuganj 450 MW CCPP(North) | 335 | 365 | 345 | 335 | 335 | 260 | 260 | 260 | 275 | 275 | 350 | 350 | 325 | 330 | 320 | 280 | 260 | 260 |  | 330 | 320 | 330 | 335 | 325 | 325 | 325 | 7859000
35 | Ashuganj 55 MW PP (Precision) | 54 | 54 | 54 | 55 | 54 | 54 | 54 | 52 | 50 | 49 | 50 | 47 | 47 | 46 | 37 | 43 | 44 | 45 |  | 45 | 45 | 45 | 46 | 46 | 46 | 47 | 1166880
36 | Chandpur 150 MW CCPP | [23 empty] | 100 | 100 | 100 | 247370
37 | Tongi 80 MW GTPP
38 | Haripur GTPP
39 | Haripur 412 MW CCPP | 347 | 359 | 375 | 355 | 354 | 347 | 346 | 347 | 345 | 345 | 352 | 378 | 355 | 352 | 377 | 347 | 350 | 306 |  | 336 | 345 | 352 | 362 | 352 | 348 | 351 | 8604670
40 | Meghnaghat 450 MW CCPP(MPL) | 300 | 300 | 300 | 300 | 300 | 300 | 300 | 300 | 300 | 300 | 300 | 300 | 300 | 300 | 330 | 300 | 300 | 300 |  | 400 | 350 | 350 | 420 | 380 | 380 | 380 | 7867500
41 | Haripur 360MW CCPP(HPL) | 284 | 284 | 284 | 284 | 285 | 286 | 286 | 281 | 282 | 282 | 322 | 323 | 323 | 323 | 344 | 272 | 272 | 272 |  | 352 | 312 | 312 | 350 | 352 | 354 | 354 | 7278000
42 | RPCL 210MW CCPP | 155 | 153 | 154 | 155 | 155 | 156 | 155 | 155 | 154 | 153 | 149 | 148 | 149 | 149 | 150 | 150 | 150 | 105 |  | 153 | 154 | 152 | 152 | 152 | 153 | 154 | 3543880
43
44 | Fenchugonj CCPP Phase-1 | 60 | 59 | 59 | 60 | 60 | 60 | 60 | 60 | 40 | 60 | 60 | 58 | 59 | 60 | 60 | 60 | 60 | 60 |  | 60 | 60 | 60 | 60 | 60 | 60 | 60 | 1410000
45 | Fenchugonj CCPP Phase-2 | 42 | 42 | 42 | 42 | 42 | 42 | 42 | 42 | 42 | 42 | 42 | 42 | 42 | 42 | 42 | 42 | 41 | 42 |  | 42 | 42 | 42 | 42 | 42 | 42 | 42 | 925440
46 | Shajibazar 330 MW CCPP | 240 | 256 | 240 | 239 | 243 | 226 | 224 | 224 | 224 | 224 | 236 | 240 | 240 | 260 | 240 | 238 | 238 | 245 |  | 241 | 242 | 244 | 242 | 241 | 241 | 240 | 5465000
47 | Shahjibazar GTPP Unit- 8 & 9 | 67 | 66 | 67 | 67 | 67 | 67 | 67 | 67 | 64 | 67 | 63 | 63 | 65 | 63 | 65 | 65 | 65 | 65 |  | 67 | 65 | 65 | 65 | 67 | 67 | 67 | 1568480
48 | Shahjibazar 86MW PP (Shahjibazar) | 76 | 76 | 76 | 76 | 76 | 76 | 40 | 40 | 40 | 20 | 10 | 10 | 10 | 10 | 72 | 72 | 30 | 10 |  | 74 | 74 | 75 | 75 | 76 | 76 | 76 | 1306560
49 | Shahjibazar 50MW PP (EPL) | 46 | 46 | 46 | 46 | 46 | 46 | 46 | 10 | 10 | 10 | 10 | 10 | 10 | 30 | 45 | 43 | 20 | 10 |  | 43 | 43 | 45 | 46 | 46 | 46 | 46 | 837360
50 | Sylhet 150 MW CCPP
51 | Sylhet 20 MW GTPP | 18 | 18 | 18 | 18 | 18 | 18 | 18 | 18 | 17 | 17 | 17 | 18 | 18 | 18 | 18 | 18 | 18 | 18 |  | 18 | 18 | 18 | 18 | 18 | 18 | 18 | 431000
52 | Sylhet 50MW PP (EPL) | 46 | 46 | 45 | 45 | 43 | 42 | 42 | 42 | 23 | 14 | 15 | 15 | 24 | 21 | 42 | 43 | 11 | 11 |  | 45 | 45 | 45 | 45 | 44 | 44 | 44 | 873320
53 | Sylhet 10MW PP (Desh) | 10 | 10 | 10 | 10 | 10 | 10 | 10 | 10 | 10 | 10 | 10 | 10 | 10 | 10 | 10 | 10 | 10 | 10 |  | 10 | 10 | 10 | 10 | 10 | 10 | 10 | 250740
54 | Hobiganj 11MW PP Cofidence-E | 11 | 11 | 11 | 11 | 11 | 11 | 11 | 11 | 11 | 11 | 11 | 11 | 11 | 11 | 11 | 11 | 11 | 11 |  | 11 | 11 | 11 | 11 | 11 | 11 | 11 | 264000
55 | Fenchugonj 51 MW PP (Barakatullah) | 47 | 47 | 47 | 47 | 47 | 47 | 44 | 8 | 8 | 8 | 8 | 8 | 5 | 5 | 47 | 50 | 50 | 14 |  | 50 | 50 | 50 | 50 | 50 | 50 | 50 | 813600
56 | Shahjahanulla 25 MW PP | 24 | 24 | 24 | 24 | 24 | 24 | 24 | 24 | 24 | 24 | 24 | 24 | 24 | 24 | 24 | 24 | 24 | 24 |  | 24 | 24 | 24 | 24 | 24 | 24 | 24 | 570624
57 | Bibiana-II 341 MW CCPP (Summit) | 270 | 270 | 300 | 290 | 290 | 270 | 260 | 290 | 270 | 275 | 290 | 310 | 280 | 290 | 315 | 260 | 290 | 260 |  | 300 | 290 | 270 | 310 | 300 | 280 | 290 | 7188700
58 | Nababganj 55 MW PP (Southern power ) | 55 | 55 | 55 | 17 | 17 | 0 | [5 empty] | 17 | 35 | 35 | 35 | 35 | 35 | 35 |  | 55 | 55 | 55 | 55 | 55 | 55 | 55 | 789703
59 | Sikalbaha 51 MW PP(Energis)
60 | Barabkunda 22 MW PP (Regent) | 22 | 22 | 22 | 22 | 22 | 22 | 22 | 22 | 22 | 22 | 22 | 22 | 22 | 22 | 22 | 22 | 22 | 19 |  | 22 | 22 | 19 | 22 | 22 | 22 | 22 | 518208
61 | Narshingdi 22 MW PP (Doreen) | 0 | 19 | 19 | 19 | 19 | 19 | 19 | 19 | 19 | 0 |  | 12 | 12 | 12 | 16 | 16 | 16 | 16 |  | 16 | 16 | 16 | 22 | 22 | 22 | 22 | 354204
62 | Tangail 22 MW PP (Doreen) | 22 | 22 | 22 | 22 | 22 | 22 | 22 | 22 | 22 | 22 | 22 | 22 | 22 | 22 | 22 | 22 | 22 | 22 |  | 22 | 22 | 22 |  |  | 20 | 20 | 469872
63 | Impoprt (Tripura) | 172 | 166 | 166 | 162 | 162 | 134 | 124 | 116 | 108 | 112 | 116 | 128 | 136 | 138 | 144 | 140 | 124 | 134 |  | 170 | 170 | 176 | 174 | 180 | 180 | 176 | 3574080
64 | Malancha, Ctg. EPZ (United) | 38 | 38 | 38 | 40 | 40 | 40 | 40 | 33 | 34 | 34 | 33 | 33 | 42 | 38 | 3 | 38 | 41 | 39 |  | 40 | 40 | 40 | 40 | 42 | 42 | 42 | 959360
65 | Feni 22MW PP (Doreen) | 21 | 21 | 21 | 21 | 21 | 21 | 21 | 21 | 21 | 21 | 21 | 21 | 21 | 21 | 21 | 21 | 21 | 21 |  | 21 | 21 | 21 | 21 | 21 | 21 | 21 | 498096
66 | Feni 11 MW PP (Doreen) | 11 | 11 | 11 | 11 | 11 | 11 | 11 | 0 |  |  |  | 8 | 8 | 8 | 8 | 8 | 8 | 8 |  | 8 | 11 | 11 | 11 | 11 | 11 | 11 | 196560
67 | Jangalia 33MW PP (Summit) | 33 | 33 | 33 | 33 | 33 | 33 | 33 | 33 | 33 | 17 | 17 | 17 | 17 | 17 | 17 | 17 | 17 | 17 |  | 17 | 17 | 17 | 0 | 16 | 16 | 16 | 544100
68 | Cumilla 25 MW PP (Summit) | 20 | 20 | 20 | 20 | 20 | 20 | 15 | 20 | 20 | 20 | 20 | 0 | 20 | 20 | 20 | 20 | 20 | 18 |  | 18 | 0 |  |  | 20 | 20 | 20 | 441830
69 | Summit Ashulia | 25 | 25 | 25 | 25 | 25 | 25 | 25 | 25 | 25 | 25 | 25 | 25 | 25 | 25 | 25 | 25 | 25 | 25 |  | 25 | 25 | 25 | 25 | 25 | 25 | 25 | 600000
70 | Summit Madhabdi | 31 | 31 | 31 | 31 | 31 | 31 | 31 | 31 | 20 | 17 | 22 | 22 | 13 | 13 | 13 | 13 | 15 | 16 |  | 19 | 20 | 25 | 25 | 25 | 25 | 31 | 535860
71 | Maona 33 MW PP(Summit) | 33 | 33 | 33 | 33 | 33 | 33 | 33 | 33 | 33 | 33 | 33 | 33 | 33 | 33 | 33 | 33 | 33 | 33 |  | 33 | 33 | 33 | 33 | 33 | 33 | 33 | 791400
72 | Rupganj 33 MW PP(Summit) | 33 | 33 | 33 | 33 | 33 | 33 | 33 | 33 | 33 | 33 | 33 | 33 | 33 | 33 | 33 | 33 | 33 | 28 |  | 28 | 28 | 28 | 28 | 33 | 33 | 33 | 794000
73 | Ghorashal 108MW PP (Regent) | 97 | 97 | 97 | 97 | 97 | 97 | 94 | 12 | 12 | 12 | 12 | 12 | 13 | 13 | 72 | 73 | 73 | 43 |  | 92 | 92 | 90 | 94 | 94 | 94 | 94 | 1537863
76 | Siddhirganj Desh
77 | Siddhirganj 100 PP(Dutch Bangla) | [10 empty] | 0 | 7 | 7 | [12 empty] | 0 | 15360
78 | Gazipur 52 MW PP | 43 | 43 | 43 | 43 | 43 | 43 | 43 | 43 | 43 | 43 | 43 | 43 | 43 | 43 | 43 | 43 | 43 | 43 |  | 43 | 43 | 43 | 43 | 43 | 43 | 43 | 1031508
79 | Kodda 150MW PP | 135 | 135 | 135 | 135 | 135 | 135 | 0 |  |  | 32 | 32 | 65 | 65 | 60 | 60 | 48 | 32 | 32 |  | 100 | 133 | 133 | 133 | 133 | 100 | 65 | 1967040
80 | Jamalpur 95 MW PP(Powerpac) | 95 | 95 | 95 | 95 | 95 | 95 | 95 | 95 | 95 | 48 | 32 | 32 | 32 | 32 | 32 | 72 | 72 | 50 |  | 95 | 95 | 95 | 95 | 95 | 95 | 95 | 1860480
81 | Jangalia 52 MW PP (Lakdanavi) | 52 | 52 | 52 | 52 | 52 | 25 | 25 | 25 | 25 | 8 | 8 | 8 | 20 | 8 | 12 | 16 | 16 | 16 |  | 16 | 52 | 52 | 52 | 52 | 52 | 52 | 812141
| Gazipur 100 MW PP | 70 | 70 | 70 | 70 | 70 | 70 | 70 | 70 | 70 | 70 | 70 | 52 | 52 | 52 | 52 | 52 | 52 | 52 |  | 70 | 70 | 70 | 70 | 70 | 70 | 70 | 1535568
| Kaptai 7 MW Solar PP |  |  |  |  | 0 | 0.103 | 0.6 | 3.2 | 3.9 | 4.1 | 5.6 | 6 | 5.1 | 4 | 3 | 2.8 | 1.2 | 0 | [8 empty] | 37320
| Jodiac Power | 54 | 54 | 54 | 54 | 54 | 54 | 54 | 54 | 54 | 54 | 34 | 34 | 34 | 17 | 18 | 54 | 54 | 54 |  | 54 | 54 | 54 | 54 | 54 | 54 | 54 | 1183098
| Karnaphuli Power Ltd. | 17 | 17 | 17 | 17 | 17 | 17 | 17 | 17 | 17 | 17 | 17 | 17 | 17 | 17 | 17 | 17 | 17 | 17 |  | 17 | 17 | 17 | 17 | 17 | 17 | 17 | 440761
82 | Madanganj 102 PP(Summit) | [8 empty] | 0 | 20 | 15 | 15 | 12 | 0 | 0 | [11 empty] | 80712
83 | Pagla (DPA )
84 | B.Baria (Aggreko) 85MW
85 | Keraniganj 100 MW PP (Powerpac) | [19 empty] | 16 | 20 | 20 |  |  |  |  | 101095
86 | Meghnaghat CCPP(Summit) | 120 | 120 | 120 | 120 | 120 | 120 | 120 | 120 | 120 | 120 | 120 | 120 | 120 | 120 | 120 | 120 | 120 | 120 |  | 135 | 120 | 120 | 150 | 150 | 150 | 150 | 3077818
87 | Meghnaghat 100 MW(IEL) | 100 | 50 | 0 | [8 empty] | 20 | 25 | 7 | 7 | 7 | 7 | 7 |  | 22 | 100 | 70 | 50 | 25 |  | 0 | 460800
88 | Ghorashal 78.5 MW PP(MAX) | 68 | 69 | 68 | 69 | 69 | 68 | 40 | 40 | 40 | 40 | 20 | 20 | 20 | 20 | 20 | 20 | 20 | 20 |  | 60 | 70 | 70 | 70 | 70 | 70 | 71 | 1172864
90 | Ashuganj 53MW PP (United)
91 | Juldah 100 MW Unit-1 (Acorn) | 10 | 10 | 10 | 10 | 10 | 10 | 10 | 10 | 10 | 10 | 10 | 10 | 10 | 10 | 10 | 10 | 10 | 10 |  | 30 | 30 | 10 | 10 | 10 | 10 | 10 | 287880
92 | Fenchuganj 44MW (Energyprima) | 45 | 49 | 49 | 49 | 49 | 49 | 46 | 15 | 15 | 15 | 5 | 5 | 5 | 5 | 32 | 42 | 42 | 10 |  | 36 | 45 | 45 | 45 | 45 | 45 | 45 | 838152
93 | Ashuganj 51 MW PP (Midland) | 43 | 43 | 43 | 43 | 43 | 43 | 5 | 5 | 5 | 5 | 5 | 5 | 5 | 5 | 9 | 33 | 43 | 43 |  | 43 | 43 | 43 | 43 | 43 | 43 | 43 | 734228
94 | Gagnagar 102 MW PP (Digital Power) | 102 | 60 | 25 | 0 | [6 empty] | 7 | 50 | 49 | 50 | 50 | 7 | 7 | 7 |  | 102 | 50 | 50 | 48 | 7 | 0 | 0 | 676800
95 | Patenga 50MW PP (Baraka) | 48 | 50 | 50 | 50 | 50 | 17 | 6 | 6 | 6 | 6 | 6 | 6 | 18 | 20 | 20 | 37 | 45 | 50 |  | 50 | 50 | 50 | 50 | 50 | 50 | 50 | 801600
96 | Chattogram 108 MW PP (ECPV) | 45 | 12 | 12 | 12 | 0 | [9 empty] | 2 | 40 | 11 | 11 |  | 33 | 51 | 51 | 51 | 51 | 51 | 51 | 457920
97 | Katpotti 52 MW PP (Sinha) | 46 | 41 | 44 | 46 | 46 | 46 | 0 | 6 | 6 | 6 | 6 | 6 | 6 | 6 | 6 | 6 | 7 | 13 |  | 16 | 23 | 40 | 47 | 47 | 46 | 46 | 619632
98 | Bosila 108MW PP(CLC) | 72 | 72 | 72 | 72 | 72 | 24 | 8 | 8 | 8 | 8 | 8 | 45 | 72 | 66 | 66 | 72 | 52 | 40 |  | 66 | 66 | 66 | 72 | 72 | 72 | 72 | 1235520
99 | Madanganj-55 MW PP(Summit) | 42 | 0 | [9 empty] | 5 | 15 | 15 | 15 | 15 | 15 | 15 |  | 18 | 30 | 30 | 30 | 0 | 0 |  | 273058
100 | Manikganj 55 MW PP (Northern) | 55 | 55 | 55 | 55 | 0 | [7 empty] | 35 | 36 | 36 | 55 | 55 | 55 |  | 55 | 55 | 55 | 55 | 55 | 55 | 55 | 814238
101 | Kushiara 163 MW CCPP (KP) | 130 | 130 | 130 | 130 | 130 | 130 | 100 | 100 | 100 | 100 | 100 | 100 | 130 | 100 | 130 | 100 | 100 | 100 |  | 130 | 100 | 130 | 163 | 100 | 100 | 100 | 3059460
102 | Sarishabari 3 MW Solar Plant | [5 empty] | 0 | 0.4 | 1.1 | 1.7 | 2.1 | 2.1 | 1.5 | 2.6 | 1.2 | 1.8 | 1.1 | 0.2 | 0 | [8 empty] | 12400
103 | Kamalaghat 54 MW PP(Banco Energy) | 53 | 53 | 53 | 53 | 53 | 53 | 17 |  |  | 0 | 17 | 17 | 17 | 35 | 35 | 53 | 53 | 35 |  | 53 | 53 | 53 | 53 | 53 | 53 | 53 | 974520
104 | Keranigonj 300 MW PP (APR) | [19 empty] | 39 | [5 empty] | 0 | 45861
105 | Bramhangoan 100 MW PP (Aggreko)
106 | Mymensingh 200 MW PP (United) | 180 | 180 | 180 | 180 | 150 | 120 | 7 | 7 | 7 | 7 | 7 | 7 | 7 | 7 | 7 | 7 | 7 | 7 |  | 43 | 170 | 172 | 190 | 190 | 180 | 140 | 2114400
112 | Aurahati 100MW PP (Aggreko)
114 | Kodda 149 MW PP Unit-1 (Summit) | 135 | 135 | 135 | 98 | 28 | 18 | 0 |  |  | 3 | 15 | 15 | 15 | 15 | 15 | 15 | 15 | 15 |  | 40 | 55 | 105 | 115 | 116 | 116 | 119 | 1306080
115 | Juldah 100 MW PP Unit-3 (Acorn) | 100 | 100 | 100 | 100 | 100 | 50 | 10 | 10 | 10 | 10 | 10 | 20 | 40 | 20 | 63 | 100 | 80 | 60 |  | 100 | 100 | 100 | 100 | 100 | 100 | 100 | 1560960
116 | Chandpur 200MW (Desh energy) | 179 | 115 | 100 | 100 | 100 | 90 | 50 | 50 | 50 | 34 | 34 | 35 | 64 | 34 | 50 | 160 | 120 | 105 |  | 150 | 200 | 200 | 200 | 200 | 200 | 200 | 2731680
117 | Ashuganj 150MW PP (Midland) | [14 empty] | 2 | 20 | 20 | 20 |  | 20 | 20 | 20 | 80 | 80 | 10 | 10 | 324509
118 | Bibiyana-III 400 MW CCPP
| Jamalpur 115 MW PP (United) | 115 | 115 | 115 | 115 | 115 | 115 | 115 | 115 | 115 | 115 | 115 | 115 | 115 | 115 | 115 | 115 | 80 | 80 |  | 80 | 115 | 115 | 115 | 115 | 115 | 115 | 2652000
| Anwara 300 MW PP (United) | 107 | 106 | 106 | 106 | 106 | 71 | 71 | 71 | 71 | 53 | 53 | 67 | 69 | 52 | 87 | 89 | 89 | 71 |  | 105 | 105 | 105 | 106 | 106 | 106 | 106 | 2075018
120 | Eastern Zone Total | 7682 | 7447 | 7324 | 7193 | 7006 | 6430.103 | 5771.64 | 5595.3 | 5548.6 | 5466.2 | 5669.7 | 5931.5 | 6098.7 | 5940 | 6318.4 | 6386.7 | 6149.6 | 5768 |  | 7358 | 7596 | 7652 | 7889 | 7795 | 7611 | 7552 | 158762896
121
122
123 | Khulna 60MW
124 | Khulna 115 MW PP (KPCL-1 & 3)
125 | Khulna 115 PP MW (KPCL-2) | 115 | 115 | 115 | 66 | 16 | 16 | 0 | [10 empty] | 10 |  | 115 | 115 | 115 | 115 | 115 | 99 | 83 | 1105920
126
127 | Khulna (Aggreeco) 55MW
128 | Faridpur 50 MW Peaking PP | 30 | 5 | 0 | [14 empty] | 31 |  | 32 | 32 | 31 | 31 | 30 | 30 | 30 | 242400
Khulna 225 MW CCPP
129 | Rupsha 105 MW PP (Orion rupsha) | 105 | 105 | 105 | 105 | 105 | 105 | 58 | 53 | 53 | 35 | 17 | 17 | 35 | 35 | 50 | 17 | 17 | 17 |  | 105 | 105 | 105 | 105 | 105 | 105 | 105 | 1726080
130
131
132
133
| Barisal 110 MW PP (Summit ) | 110 | 80 | 32 | 0 | [13 empty] | 0 |  | 110 | 110 | 110 | 110 | 110 | 110 | 110 | 908160
136 | Barisal GT PP Unit-1& 2
137 | Bhola 95 MW PP (Aggreko) | 97 | 97 | 96 | 97 | 97 | 98 | 96 | 97 | 97 | 97 | 96 | 92 | 93 | 95 | 93 | 97 | 24 | 25 |  | 73 | 73 | 97 | 95 | 97 | 98 | 98 | 2133364
| Bhola 225 MW CCPP | 180 | 179 | 179 | 179 | 179 | 179 | 168 | 168 | 177 | 173 | 179 | 179 | 166 | 179 | 176 | 167 | 179 | 179 |  | 179 | 175 | 179 | 180 | 178 | 179 | 179 | 4274770
140 | Bhola 33 MW PP (Venture) | 38 | 38 | 33 | 33 | 28 | 28 | 26 | 24 | 20 | 19 | 19 | 23 | 24 | 24 | 19 | 24 | 23 | 25 |  | 27 | 35 | 37 | 38 | 36 | 37 | 37 | 675256
141 | Noapara 100 MW PP (Bangla Trac) | 97 | 0 | [17 empty] | 47 | 100 | 100 | 100 | 40 | 0 |  | 473280
142 | Noapara 40 MW PP (Khanjahan Ali) | 40 | 40 | 40 | 8 | 0 | [12 empty] | 0 |  | 40 | 40 | 40 | 40 | 40 | 40 | 40 | 366750
143 | Gopalganj 100 MW Peaking PP | 51 | 0 | [14 empty] | 20 | 36 |  | 70 | 65 | 60 | 55 | 52 | 52 | 52 | 422144
144 | Bheramara GTPP Unit-1,2 & 3
145 | Madhumati 100 MW PP | 104 | 104 | 104 | 104 | 104 | 103 | 103 | 104 | 70 | 17 | 17 | 17 | 36 | 35 | 63 | 34 | 35 | 35 |  | 103 | 104 | 103 | 103 | 104 | 104 | 88 | 1797840
146 | Bheramara HVDC | 911 | 910 | 910 | 910 | 910 | 910 | 911 | 911 | 911 | 910 | 910 | 911 | 911 | 911 | 911 | 911 | 911 | 910 |  | 911 | 911 | 910 | 910 | 911 | 911 | 910 | 21847272
147 | Bheramara 360 MW CCPP | 410 | 380 | 380 | 380 | 380 | 380 | 280 | 250 | 250 | 220 | 220 | 240 | 240 | 240 | 410 | 280 | 280 | 250 |  | 380 | 350 | 350 | 410 | 410 | 410 | 410 | 8191584
148
149
150 | Barapukuria TPP Unit-1 | 70 | 68 | 62 | 62 | 63 | 63 | 63 | 63 | 63 | 64 | 63 | 63 | 63 | 63 | 63 | 64 | 66 | 68 |  | 68 | 68 | 67 | 68 | 67 | 66 | 66 | 1515490
151 | Barapukuria TPP Unit-2
152 | Barapukuria 275 MW TPP Unit-3 | 260 | 260 | 260 | 260 | 260 | 260 | 260 | 270 | 270 | 270 | 268 | 270 | 270 | 270 | 270 | 270 | 270 | 270 |  | 270 | 270 | 270 | 260 | 260 | 260 | 260 | 6445600
153 | Baghabari 71 MW GTPP | 55 | 55 | 55 | 55 | 55 | 60 | 60 | 60 | 60 | 55 | 55 | 55 | 55 | 55 | 55 | 55 | 55 | 55 |  | 55 | 55 | 55 | 60 | 55 | 55 | 55 | 1370000
156 | Baghabari 100 MW GTPP
| Baghabari 50 MW Peaking PP | 50 | 0 | [17 empty] | 50 | 50 | 50 | 50 | 50 | 0 | 0 | 288620
157 | Sirajgonj 225MW CCPP Unit-1 (Gas) | 190 | 188 | 189 | 194 | 196 | 193 | 176 | 168 | 163 | 169 | 170 | 200 | 201 | 178 | 195 | 183 | 175 | 150 |  | 187 | 202 | 204 | 205 | 204 | 205 | 200 | 4783264
158 | Sirajgonj 225MW CCPP Unit-1(Oil)
Sirajgonj 225 MW CCPP Unit-2 (Gas)
Sirajgonj 225 MW CCPP Unit-2 (Oil)
159 | Sirajgonj 225MW CCPP Unit-3 (Gas) | 210 | 206 | 206 | 205 | 205 | 191 | 168 | 166 | 168 | 173 | 198 | 182 | 182 | 180 | 208 | 182 | 170 | 130 |  | 185 | 206 | 205 | 205 | 206 | 206 | 201 | 4806000
Sirajgonj 225MW CCPP Unit-3 (Oil)
| Sirajgonj 400 MW CCPP Unit-4 | 400 | 380 | 380 | 380 | 380 | 350 | 280 | 280 | 280 | 270 | 270 | 330 | 330 | 300 | 0 | 0 |  |  |  |  | 5 | 5 | 94 | 195 | 350 | 350 | 5603636
160 | Sirajgonj 400MW CCPP Unit-4 (Oil)
161 | Bera 70 MW Peaking PP | [17 empty] | 10 |  | 40 | 35 | 35 | 35 | 0 | 0 | 0 | 130834
162 | Bogra 22 MW PP (GBB) | 22 | 22 | 22 | 22 | 22 | 22 | 22 | 22 | 22 | 22 | 22 | 21 | 21 | 21 | 21 | 21 | 21 | 22 |  | 22 | 22 | 22 | 22 | 22 | 22 | 22 | 509040
163 | Bogura 20 MW PP (Energyprima) | 7 | 7 | 7 | 7 | 7 | 7 | 7 | 7 | 7 | 7 | 7 | 7 | 7 | 7 | 7 | 5 | 5 | 7 |  | 7 | 7 | 7 | 7 | 7 | 7 | 7 | 156672
164 | Ullapara 11 MW PP (Summit) | 11 | 11 | 8 | 8 | 8 | 8 | 8 | 8 | 8 | 8 | 8 | 8 | 8 | 8 | 8 | 8 | 8 | 8 |  | 11 | 11 | 11 | 11 | 11 | 11 | 11 | 212652
165 | Amnura 50 MW PP(Sinha) | 6 | 6 | 6 | 6 | 6 | 6 | 6 | 6 | 6 | 6 | 6 | 6 | 6 | 6 | 6 | 6 | 6 | 6 |  | 6 | 6 | 6 | 6 | 6 | 6 | 6 | 161400
166 | Katakhali 50 MW PP (Northern) | 42 | 42 | 42 | 42 | 42 | 42 | 8 | 8 | 8 | 8 | 8 | 16 | 42 | 42 | 42 | 42 | 42 | 24 |  | 42 | 42 | 42 | 42 | 42 | 42 | 42 | 792833
167 | Katakhali 50 MW Peaking PP | 42 | 42 | 42 | 42 | 42 | 0 | [11 empty] | 0 |  | 43 | 43 | 46 | 42 | 42 | 42 | 42 | 443100
168 | Santahar 50 MW Peaking PP | 14 | 14 | 14 | 0 | [13 empty] | 25 |  | 21 | 21 | 21 | 20 | 20 | 21 | 21 | 174076
169 | Natore 52 MW PP (Rajlanka) | 52 | 52 | 52 | 52 | 52 | 39 | 8 | 8 | 20 | 25 | 25 | 26 | 51 | 25 | 24 | 8 | 8 | 8 |  | 52 | 52 | 52 | 52 | 52 | 43 | 52 | 998240
170 | Chapainawabganj 100 MW Peaking PP | 86 | 86 | 86 | 34 | 0 | [14 empty] | 61 | 95 | 95 | 95 | 95 | 95 | 95 | 702320
171 | Baghabari 200 MW PP (Paramount)
172 | Bagura 113 MW PP (Confidence) | 113 | 113 | 113 | 113 | 113 | 113 | 35 | 35 | 35 | 35 | 35 | 35 | 70 | 74 | 85 | 74 | 74 | 55 |  | 78 | 112 | 113 | 113 | 113 | 113 | 113 | 2080992
173 | Rangpur 20 MW GTPP
175 | Saidpur 20 MW GTPP
176 | Rangpur 113 MW PP (Confidence) | 105 | 105 | 105 | 105 | 105 | 66 | 37 | 35 | 35 | 35 | 0 |  |  |  | 5 | 51 | 67 | 59 |  | 84 | 106 | 106 | 106 | 106 | 106 | 106 | 1560960
177 | Sympa Solar Power 8MW | [6 empty] | 0.7 | 3.2 | 4.8 | 7.1 | 7.1 | 9 | 4.6 | 6.7 | 6 | 1.3 | 1.7 | 0 | [8 empty] | 41020
178
178