## Forecast
[5 empty] | Power Grid Company of Bangladesh Ltd. | [10 empty] | QF-LDC-07
|  |  | Report on forecasted generation & Demand of national grid on | [6 empty] | 2018-06-11 | Monday
|  | Date (day): | 2018-06-11 |  | Monday
| Probable Maximum |  | Generation : |  | (a) At Day Peak Hour : | 10857 | MW |  |  | (b) At Evening Peak Hour : |  | 12176 | MW
Sl. | [6 empty] | Present | Actual Generation |  | Forecasted Available Gen. on |  | Ev. Peak Gen.Shortage |  | Plants under |  | Probable
No. | Name of the Power Station |  | Fuel | Producer | Installed Capacity |  | Capacity | On | 2018-06-10 | 2018-06-11 | during | for Fuel | for plant. S/D | Shut down (date)/ |  | Start up
[8 empty] | Day Peak | Ev. Peak | Day Peak | Ev. Peak | Limitation | M/C Problem | Remarks |  | Date
[5 empty] | Unit No. X Capacity | MW | MW | MW | MW | MW | MW | MW | MW
1 | Ghorasal ST: Unit-1,2 |  | Gas | PDB | 2*55 | 110 | 85 | 65 | 65 | 65 | 65 |  | 20
| Ghorasal ST: Unit-3 |  | Gas | PDB | 1*210 | 210 | 170 | 120 | 120 | 120 | 120 |  | 50
| Ghorasal ST: Unit-4 |  | Gas | PDB | 1*210 | 210 | 180 | 0 | 0 | 0 | 0 |  | 180 | Under maint.
| Ghorasal ST: Unit-5 |  | Gas | PDB | 1*210 | 210 | 190 | 120 | 120 | 120 | 120 | 70
2 | Ghorasal ST: Unit-7 |  | Gas | PDB | 1*243+1*122 | 365 | 365 | 300 | 300 | 300 | 300
3 | Ghorashal 78MW (MAX) |  | Gas | QRPP | 2*40 | 78 | 78 | 0 | 0 | 0 | 78 |  |  | Gas shortage
4 | Ghorashal (Regent) |  | Gas | IPP | 34*3.35 | 108 | 108 | 0 | 0 | 0 | 108 | 0 |  | Gas shortage
5 | Haripur GT: Unit-1, 2 |  | Gas | SBU, PDB | 2*32 | 64 | 40 | 0 | 0 | 0 | 0 | 40 |  | Gas shortage
6 | Haripur 412 MW CCPP |  | Gas | EGCB | 1*273+1*139 | 412 | 412 | 375 | 340 | 412 | 412 |  |  | FGMO
7 | Haripur NEPC 110MW |  | HFO | IPP | 8*15 | 110 | 110 | 0 | 13 | 84 | 84 |  | 26 | Engine problem
8 | Haripur Power CCPP 360MW |  | Gas | IPP | 1*235+1*125 | 360 | 360 | 236 | 311 | 350 | 360
9 | Meghnaghat CCPP 450MW |  | Gas | IPP | 2*150+1*150 | 450 | 450 | 400 | 450 | 450 | 450
10 | Meghnaghat (IEL) |  | HFO | QRPP | 12*8.9 | 100 | 100 | 32 | 77 | 100 | 100
11 | Meghnaghat CCPP(Summit) |  | HSD | IPP | 2*110+1*110 | 305 | 305 | 200 | 200 | 305 | 305
12 | Madanganj 102MW |  | HFO | QRPP | 6*17 | 102 | 100 | 48 | 81 | 81 | 100
13 | Madanganj-55 MW |  | HFO | (IPP) | 3*17.08+1*11.3 | 55 | 55 | 55 | 55 | 55 | 55
14 | Keraniganj (Powerpac) 100MW |  | HFO | QRPP | 8*13.45 | 100 | 100 | 87 | 60 | 100 | 100
15 | Narshingdi (Doreen) |  | Gas | SIPP, REB | 8*2.90 | 22 | 22 | 22 | 22 | 22 | 22
16 | Siddhirgonj ST 210MW |  | Gas | PDB | 1*210 | 210 | 115 | 0 | 0 | 0 | 0 | 115 |  | Gas shortage
17 | Siddhirgonj GT Unit-1& 2 |  | Gas | EGCB | 2*105 | 210 | 210 | 0 | 0 | 0 | 0 | 210 |  | Gas shortage
18 | Siddhirganj (Desh) |  | HSD | QRPP | 96*1.2 | 100 | 100 | 0 | 17 | 100 | 100
19 | Siddhirganj (Dutch Bangla) |  | HFO | QRPP | 12*8.9 | 100 | 100 | 65 | 75 | 84 | 87 |  | 13 | Engine problem
20 | Siddhirganj CCPP-335 MW |  | Gas | EGCB | 1*217 | 217 | 217 | 170 | 210 | 190 | 210 |  |  | On test
21 | Pagla (DPA ) |  | HSD | QRPP | 100*0.5 | 50 | 50 | 30 | 10 | 50 | 50
22 | Gagnagar (Orion) |  | HFO | IPP | 12*8.924 | 102 | 102 | 85 | 64 | 94 | 94 |  | 8 | Engine problem
23 | Katpotti 51 MW |  | HFO | IPP | 7*7.9 | 51 | 51 | 47 | 34 | 49 | 49
24 | Banco Energy 54MW |  | HFO | IPP | 3*18 | 54 | 54 | 36 | 54 | 54 | 54
25 | Kodda 150MW |  | HFO | BPDB-RPCL | 9*17.06 | 149 | 149 | 98 | 149 | 149 | 149
26 | Northern 55 MW |  | HFO | IPP | 3*19.3 | 55 | 55 | 56 | 56 | 55 | 55
27 | Southern 55MW |  | HFO | IPP | 3*19.3 | 55 | 55 | 55 | 55 | 55 | 55
28 | Bosila 108MW |  | HFO | IPP | 12*8.775+1*3.5 | 108 | 108 | 91 | 92 | 100 | 100
29 | Summit Power,(Madhabdi+Ashulia) |  | Gas | SIPP,REB | 3*3.67+4*8.73 | 80 | 80 | 49 | 50 | 58 | 58 |  | 22 | Engine problem
30 | Summit Maona |  | Gas | SIPP,REB | 4*8.73 | 33 | 33 | 33 | 33 | 33 | 33
31 | Summit Rupganj |  | Gas | SIPP,REB | 4*8.73 | 33 | 33 | 33 | 30 | 33 | 33
32 | Gazipur (RPCL) |  | HFO | IPP | 6*8.9 | 52 | 52 | 43 | 50 | 51 | 51
33 | Tongi GT |  | Gas | PDB | 1* 105 | 105 | 105 | 0 | 0 | 0 | 0 |  | 105 | Under maint.
34 | Summit Gazipur |  | HFO | IPP | 18*17.076 | 300 | 300 | 200 | 275 | 300 | 300
| APR Energy , Keranigonj |  | HSD | IPP | 236*1.4 | 0 | 0 | 0 | 0 | 0 | 0 |  |  | On test
| Bramhangoan 100 MW (Aggreko) |  | HSD | IPP | 100 MW | 0 | 0 | 0 | 21 | 0 | 100 |  |  | On test
| Dhaka area Total |  |  |  |  | 5435 | 5199 | 3151 | 3489 | 4019 | 4357 | 435 | 424
35 | Chittagong ST-1 (Raozan) |  | Gas | PDB | 1*210 | 210 | 180 | 0 | 0 | 0 | 0 | 180 |  | Gas shortage
36 | Chittgong ST-2 (Raozan) |  | Gas | PDB | 1*210 | 210 | 180 | 0 | 0 | 0 | 0 | 180 |  | Gas Shortage
36 | Raozan 25 MW (RPCL) |  | HFO | IPP | 3*8.9 | 25 | 25 | 26 | 25 | 25 | 25
37 | Patenga 50MW |  | HFO | IPP | 8*6.98 | 50 | 50 | 3 | 0 | 44 | 44 |  | 5 | Engine problem
38 | Kaptai Hydro: Unit-1,2,3,4, 5 |  | Hydro | PDB | 2*40+3*50 | 230 | 230 | 109 | 115 | 118 | 118 |  | 112 | #4, Under maint.
39 | Sikalbaha ST 60MW |  | Gas | PDB | 1*60 | 60 | 40 | 0 | 0 | 0 | 0 |  | 40 | Under maint.
40 | Sikalbaha 225MW |  | Gas/HSD | PDB | 1*150+1*175 | 225 | 225 | 214 | 195 | 215 | 225
41 | Sikalbaha Peaking GT |  | Gas/HSD | PDB | 1*150 | 150 | 150 | 50 | 50 | 135 | 135
42 | Sikalbaha (Energis) |  | HFO | RPP | 4*12.5+2*11.9+1*3+1*1.5 | 51 | 51 | 51 | 34 | 51 | 51
43 | Hathazari peaking |  | HFO | PDB | 11*8.9 | 98 | 98 | 0 | 72 | 85 | 85
44 | Dohazari Peaking |  | HFO | PDB | 6*17 | 102 | 102 | 0 | 80 | 62 | 80
45 | Juldah (Acorn) |  | HFO | QRPP | 8*13.45 | 100 | 100 | 80 | 80 | 90 | 90 |  |  | Engine problem
46 | Barabkunda (Regent) |  | Gas | SIPP, PDB | 8*2.90 | 22 | 22 | 19 | 19 | 19 | 19
* | Malancha, Ctg. EPZ (United) |  | Gas |  | 5*8.73+3*9.34 |  | 0 | 2 | 0 | 6 | 15
47 | Chittagong ECPV 108 MW |  | HFO | IPP | 16*7 | 108 | 108 | 85 | 95 | 98 | 98 |  | 10 | Engine problem
| Chittagong area Total |  |  |  |  | 1641 | 1561 | 639 | 765 | 948 | 985 | 360 | 167
48 | Ashuganj ST: Unit- 3 |  | Gas | APSCL | 1*150 | 150 | 135 | 0 | 0 | 0 | 100
| Ashuganj ST: Unit- 4 |  | Gas | APSCL | 1*150 | 150 | 129 | 130 | 100 | 100 | 130
| Ashuganj ST: Unit- 5 |  | Gas | APSCL | 1*150 | 150 | 134 | 115 | 100 | 0 | 0 |  | 134 | Under maint.
49 | Ashuganj CCPP 225 MW |  | Gas | APSCL | 1*142+1*75 | 221 | 221 | 205 | 181 | 225 | 225 |  |  | FGMO
50 | Ashuganj CCPP(North) |  | Gas | APSCL | 1*360 | 360 | 360 | 0 | 193 | 255 | 360 |  |  | FGMO
51 | Ashuganj CCPP(South) |  | Gas | APSCL | 1*360 | 360 | 360 | 334 | 301 | 360 | 360 |  |  | FGMO
52 | Ashuganj Engines TSK |  | Gas | APSCL | 14*3.968 | 53 | 45 | 39 | 42 | 42 | 42
53 | Ashuganj (Precision) 55MW |  | Gas | RPP | 15*4 | 55 | 55 | 0 | 0 | 0 | 0 |  | 55 | Under maint.
54 | Ashuganj (United) 53MW |  | Gas | QRPP | 14*4 | 53 | 53 | 53 | 5 | 10 | 10 | 43 |  | Gas shortage
55 | Ashuganj 195MW Modular |  | Gas | IPP | 20*9.73+1*16 | 195 | 195 | 195 | 78 | 78 | 195 | 0
56 | Ashuganj (Midland) 51MW |  | Gas | IPP | 6*9.34 | 51 | 51 | 51 | 45 | 51 | 51
57 | B.Baria (Aggreko) 85MW |  | Gas | QRPP | 86*1.10 | 85 | 85 | 85 | 85 | 85 | 85
58 | Daudkandi Peaking 52MW |  | HFO | PDB | 6*8.92 | 52 | 52 | 0 | 48 | 0 | 50
59 | Chandpur CCPP |  | Gas | PDB | 1*106+1*57 | 163 | 163 | 153 | 153 | 153 | 153
60 | Feni (Doreen) 22MW |  | Gas | SIPP, PDB | 8*2.90 | 22 | 22 | 17 | 19 | 19 | 19
61 | Feni, Mohipal (Doreen) |  | Gas | SIPP, REB | 4*2.90 | 11 | 11 | 0 | 11 | 11 | 11
** | Tripura |  |  | Imported power | 0 | 160 | 160 | 106 | 174 | 142 | 180
62 | Jangalia (Summit) 33MW |  | Gas | SIPP, PDB | 4*8.73 | 33 | 33 | 33 | 33 | 33 | 33
63 | Lakdhanvi 52 MW |  | HFO | IPP | 6*8.92 | 52 | 52 | 0 | 8 | 52 | 52
64 | Summit Comilla 25MW |  | Gas | SIPP, PDB | 3*3.67+2*6.97 | 25 | 25 | 22 | 22 | 22 | 22
65 | Daudkandi bangla trak |  | HSD | IPP | 154*1.4 | 200 | 200 | 0 | 20 | 0 | 200 |  |  | On test
| Comilla Area Total |  |  |  |  | 2601 | 2541 | 1538 | 1618 | 1638 | 2278 | 43 | 189
66 | Mymensingh RPCL 210MW |  | Gas | IPP | 4*35+1*70 | 210 | 202 | 83 | 87 | 99 | 100 | 102 |  | Gas shortage
67 | Tangail (Doreen) 22MW |  | Gas | SIPP, PDB | 8*2.90 | 22 | 22 | 20 | 20 | 22 | 22
68 | Jamalpur 95MW |  | HFO | IPP | 12*8.924 | 95 | 95 | 90 | 64 | 95 | 95
69 | Sarishabari (Solar) |  | Solar | IPP | 1*3 | 3 | 3 | 1.6 | 0 | 2 | 0
| United Mymensingh PPL |  | HFO | IPP | 200 MW | 0 | 200 MW | 77 | 205 | 205 | 0
| Mymensingh Area Total |  |  |  |  | 330 | 322 | 271.6 | 376 | 423 | 217 | 102 | 0
70 | Fenchugonj CCPP-1 |  | Gas | PDB | 2*32+1*33 | 97 | 70 | 55 | 55 | 55 | 55
71 | Fenchugonj CCPP-2 |  | Gas | PDB | 2*35+1*35 | 104 | 90 | 59 | 61 | 61 | 61
72 | Kushiara 163 MW CCPP GT |  | Gas | IPP | 1*109+1*54 | 163 | 163 | 163 | 163 | 163 | 163
73 | Shajibazar 330 MW |  | Gas | PDB | 3*110 | 330 | 330 | 266 | 243 | 260 | 330
74 | Fenchugonj (Barakatullah) 51MW |  | Gas | RPP | 19*2.90 | 51 | 51 | 50 | 50 | 50 | 50
75 | Fenchuganj (EPL) 44MW |  | Gas | RPP | 12*3.3+5*2 | 44 | 44 | 50 | 50 | 50 | 50
76 | Hobiganj 11MW |  | Gas | SIPP, REB | 4*2.90 | 11 | 11 | 11 | 11 | 11 | 11
77 | Shahjibazar GT: Unit- 8, 9 |  | Gas | PDB | 2*35 | 70 | 66 | 59 | 53 | 66 | 66
78 | Shahjibazar 86MW |  | Gas | RPP | 32*2.90 | 86 | 86 | 81 | 84 | 86 | 86
79 | Shahjibazar (EPL) 50MW |  | Gas | RPP | 27*2.0 | 50 | 50 | 45 | 47 | 49 | 49
80 | Sylhet GT 150 MW |  | Gas | PDB | 1*142 | 142 | 142 | 0 | 0 | 0 | 0 |  |  | Under maint.
81 | Sylhet GT 20 MW |  | Gas | PDB | 1*20 | 20 | 20 | 0 | 0 | 0 | 0 |  |  | Under maint.
82 | Sylhet (EPL) 50MW |  | Gas | RPP | 27*2 | 50 | 50 | 39 | 42 | 44 | 44
83 | Shahjahanulla 25 MW |  | Gas | SIPP, REB | 3*9.34 | 25 | 25 | 22 | 23 | 23 | 23
84 | Summit Bibiana- 2 |  | Gas | IPP | 1*222+1*119 | 341 | 341 | 320 | 270 | 341 | 341 |  |  | FGMO
85 | Sylhet (Desh) 10MW |  | Gas | RPP | 6*1.95 | 10 | 10 | 9 | 9 | 9 | 9
| Sylhet Area Total |  |  |  |  | 1594 | 1549 | 1229 | 1161 | 1268 | 1338 | 0 | 0
86 | Bheramara GT-1,2,3 |  | HSD | PDB | 3*20 | 60 | 46 | 0 | 49 | 0 | 49
| Bheramara (HVDC ) |  | 0 | Imported power | 1*500 | 500 | 500 | 477 | 477 | 483 | 483
87 | Khulna (KPCL-1 & 3) |  | HFO | IPP | 19*6.5 | 110 | 110 | 84 | 108 | 110 | 110
88 | Khulna (KPCL-2) |  | HFO | QRPP | 7*17 | 115 | 115 | 49 | 99 | 99 | 99 |  |  | Engine problem
89 | Faridpur Peaking |  | HFO | PDB | 8*6.89 | 54 | 54 | 0 | 40 | 41 | 46
90 | Khulna CCPP 225MW |  | HSD | NWPGCL | 1*150+1*75 | 230 | 230 | 0 | 160 | 225 | 225 |  |  | FGMO
91 | Gopalganj Peaking |  | HFO | PDB | 16*6.98 | 109 | 109 | 25 | 70 | 50 | 70
92 | Bheramara 360 MW |  | Gas | NWPGCL | 1*278+1*132 | 410 | 410 | 0 | 0 | 0 | 0 |  | 360 | Under maint. |  | 27/06/2018
93 | Noapara (KZA) 40MW |  | HFO | QRPP | 5*8.5 | 40 | 40 | 40 | 40 | 40 | 40
94 | Khulna (Aggreko) 55MW |  | HSD | QRPP | 71*0.85 | 55 | 55 | 0 | 13 | 0 | 55
95 | Bangla Trak Noapara |  | HSD | IPP | 70*1.4 | 100 | 100 | 0 | 90 | 0 | 100
| Khulna Area Total |  |  |  |  | 1783 | 1769 | 675 | 1146 | 1048 | 1277 | 0 | 360
96 | Summit Barisal 110 MW |  | HFO | IPP | 7*17.076 | 110 | 110 | 16 | 80 | 110 | 110
97 | Barisal GT: Unit-1, 2 |  | HSD | PDB | 2*20 | 40 | 30 | 0 | 0 | 0 | 30
98 | Bhola (Venture) 33MW |  | Gas | RPP | 1*34.50 | 33 | 33 | 15 | 34 | 33 | 33
99 | Bhola CCPP 194MW |  | Gas | PDB | 2*63+1*68 | 194 | 194 | 192 | 193 | 194 | 194
100 | Bhola Aggreko 95MW |  | Gas | QRPP | 96*1.10 | 95 | 95 | 93 | 97 | 96 | 98
| Barisal Area Total |  |  |  |  | 472 | 462 | 316 | 404 | 433 | 465 | 0 | 0
101 | Baghabari GT 71MW |  | Gas | PDB | 1*71 | 71 | 71 | 0 | 0 | 0 | 0 | 71 |  | Gas shortage
| Baghabari GT 100MW |  | Gas | PDB | 1*100 | 100 | 100 | 0 | 0 | 0 | 0 |  | 100 | Under maint.
102 | Baghabari Peaking 50MW |  | HFO | PDB | 6*8.9 | 52 | 52 | 0 | 43 | 0 | 43
103 | Bera Peaking |  | HFO | PDB | 9*8.29 | 71 | 71 | 0 | 47 | 0 | 47
104 | Amnura 50MW |  | HFO | QRPP | 7*7.79 | 50 | 50 | 50 | 50 | 50 | 50
105 | Katakhali (Northern) |  | HFO | QRPP | 6*8.9 | 50 | 50 | 43 | 43 | 43 | 43 |  | 7 | Engine problem
106 | Katakhali Peaking |  | HFO | PDB | 6*8.7 | 50 | 50 | 0 | 47 | 45 | 47
107 | Sirajgonj Unit-1 225MW |  | Gas/HSD | NWPGCL | 1*150+1*75 | 210 | 210 | 192 | 175 | 215 | 215
108 | Sirajgonj Unit-2 225MW |  | Gas/HSD | NWPGCL | 1*150+1*75 | 220 | 220 | 190 | 170 | 220 | 220
| Sirajgonj Unit-3 225MW |  | Gas/HSD | NWPGCL | 1*150+1*75 | 0 | 0 | 0 | 0 | 0 | 0 |  |  | Under maint.
109 | Santahar Peaking |  | HFO | PDB | 6*8.7 | 50 | 50 | 0 | 41 | 0 | 43
110 | Bogra (GBB) |  | Gas | RPP | 6*4 | 22 | 22 | 22 | 21 | 22 | 22
111 | Bogra (EPL) |  | Gas | RPP | 5*3.3+5*2 | 20 | 10 | 8 | 10 | 11 | 11
112 | Ullapara (Summit) |  | Gas | SIPP, REB | 4*2.90 | 11 | 11 | 8 | 11 | 11 | 11
113 | Rajlanka 52 MW |  | HFO | IPP | 6*8.92 | 52 | 52 | 8 | 43 | 43 | 43 |  | 9 | Engine problem
114 | Chapainawabganj-100 MW |  | HFO | PDB | 12*8.924 | 104 | 104 | 51 | 101 | 100 | 101
| Rajshahi Area Total |  |  |  |  | 1133 | 1123 | 572 | 802 | 760 | 896 | 71 | 116
115 | Barapukuria Unit-1 |  | Coal | PDB | 1*125 | 125 | 85 | 0 | 0 | 0 | 0 |  | 85 | Under maint.
| Barapukuria Unit-2 |  | Coal | PDB | 1*125 | 125 | 85 | 67 | 66 | 70 | 70
116 | Barapukuria Unit-3 |  | Coal | PDB | 1*275 | 274 | 274 | 260 | 184 | 250 | 260
117 | Rangpur GT |  | HSD | PDB | 1*20 | 20 | 20 | 0 | 15 | 0 | 15
118 | Saidpur GT |  | HSD | PDB | 1*20 | 20 | 20 | 0 | 18 | 0 | 18
| Rangpur Area Total |  |  |  |  | 564 | 484 | 327 | 283 | 320 | 363 | 0 | 85
| Total |  |  |  |  | 15553 | 15010 | 8718.6 | 10044 | 10857 | 12176 | 1011 | 1341
| Usable load at Substation end after deducting Auxiliary use & Transmission loss | [6 empty] | 8308.0168 | 9571 | 10345.7136 | 11602.5982
A. |  | 2018-06-10 | (Yesterday) |  |  |  |  | Sunday
1 | Highest Generation : |  |  | 10244 | MW at | 22:00 | hrs | 11 Evening Peak Hour : | [5 empty] | 21:00 | hrs.
2 | Minimum Generation : |  |  | 7705.6 | MW at | 7:00 | hrs | 12 Max. Demand (Generation end) at evening peak hour : | [5 empty] | 10044 | MW
3 | Day peak Generation : |  |  | 8718.6 | MW at | 12:00 | hrs | 13 Max. Demand (Substation end) at evening peak hour : | [5 empty] | 9571 | MW
4 | Evening peak Generation : |  |  | 10044 | MW at | 21:00 | hrs | 14 Load Shed (Substation end) at evening peak hour : | [5 empty] | 0 | MW
5 | Total Energy Generation : |  | 216.0726 | MKWHr | By Solar | 0.013333 | MKWHr | 15. Area wise Demand (S/S end), Supply (S/S end) & | [5 empty] | 16 Hourly Load Shed during
| By Gas: | 121.4417 | MKWHr |  | By Oil: | 70.1697 | MKWHr | Load Shed (S/S end) at Evening peak hour in MW : | [5 empty] | Evening Peak hours :
| By Coal: | 6.9602 | MKWHr |  | By Hydro: | 2.575 | MKWHr | Area | Demand | Supply |  | Loadshed |  | Time |  | Loadshed
6 | Generation Shortfall : |  | For Fuel Limitation = |  |  | 1011 | MW | Dhaka | 3758 | 3758 |  | 0
|  |  | For Plants S/D or M/C prob = |  |  | 1341 | MW | Chittagong | 584 | 584 |  | 0 |  | 18:00 |  | 0
|  |  | Total = |  |  | 2352 | MW | Khulna | 1239 | 1239 |  | 0 |  | 18:30 |  | 0
7 | Total Gas Supplied : |  |  | 1019.11 | MMCFD |  |  | Rajshahi | 1099 | 1099 |  | 0 |  | 19:00 |  | 0
8 | Fuel Cost : | i) Gas : | Taka | 88725608.02 | ii) Oil : | Taka | 583533477.56 | Comilla | 906 | 906 |  | 0 |  | 19:30 |  | 0
|  | iii) Coal : | Taka | 9199030.37 | Total | Taka | 681458115.95 | Mymensingh | 730 | 730 |  | 0 |  | 20:00 |  | 0
9 | Export Through E-W Interconnectors : |  |  |  | i) Energy | 8.5315 | MKWHr. | Sylhet | 447 | 447 |  | 0 |  | 21:00 |  | 0
| ii) During Peak Demand : |  |  | -720 | MW at | 21:00 | hrs | Barisal | 252 | 252 |  | 0 |  | 22:00 |  | 0
| iii) Maximum : |  |  | -750 | MW at | 3:00 | hrs | Rangpur | 556 | 556 |  | 0 |  | 23:00 |  | 0
10 | Maximum Temperature in Dhaka was |  |  |  | 34.6° C |  |  | Total | 9571 | 9571 |  | 0
B. |  | 2018-06-11 | (Today) |  |  |  | Monday |  |  | Probable max. temperature in Dhaka |  |  | 36.5° C
Forecast
1 | Maximum Demand* Evening (Generation end) |  |  |  | 10800 | MW |  | 6 Total Load Shed forecast (Substation end) : |  |  |  |  | 0 | MW
2 | Maximum Generation (Generation end) |  |  |  | 12176 | MW |  | 7 Area wise Load Shed forecast (Substation end) :
3 | Maximum Demand* Day (Generation end) |  |  |  | 8500 | MW
4 | Reserve(Generation end) |  |  |  | 1376 | MW |  | Dhaka | Chittagong | Khulna | Rajshahi | Comilla | Mymensingh | Sylhet | Barisal | Rangpur
5 | Total Energy Generation |  |  |  | 227.8001 | MKWHr |  | MW | MW | MW | MW | MW | MW | MW | MW | MW
6 | Actual Minimum Generation up to 8:00 hrs. |  |  |  | 7242.6 | MW at | 7:00 | 0 | 0 | 0 | 0 | 0 | 0 | 0 | 0 | 0
* Import Through HVDC C/B Interconnector : |  |  |  |  | i) Energy | 11.6276 | MKWHr. | ii) HVDC Flow at Peak Time |  | 477 | MW at | 21:00 | hrs.
* Import Through Comilla C/B Interconnector : |  |  |  |  | i) Energy | 3.2851 | MKWHr. | iii) Maximum HVDC Flow : |  | 477 | MW at | 10:00 | hrs.
*Cost for HVDC, Tripura & Solar energy is not usually included in the total fuel cost.
Water Level of Kaptai Lake at 06:00 hr (ft): |  |  |  |  | (a) Yesterday : | 78.38 |  | (b) Today: | 78.38 |  | (c) Rule Curve: |  | 76.26
.
|  |  |  | Sub Divisional Engineer | [6 empty] | Executive Engineer
|  |  |  | Network Operation Division | [6 empty] | Network Operation Division

## YesterdayGen
2018-06-10
Plant Name | Ghorasal ST: Unit-1,2 | Ghorasal ST: Unit-3 | Ghorasal ST: Unit-4 | Ghorasal ST: Unit-5 | Ghorasal ST: Unit-7 | Ghorashal (Regent) | Ghorashal 78MW (MAX) | Haripur 412 MW CCPP | Haripur Power CCPP 360MW | Haripur NEPC 110MW | Haripur GT: Unit-1, 2 | Meghnaghat CCPP 450MW | Meghnaghat CCPP(Summit) | Meghnaghat (IEL) | Madanganj 102MW | Madanganj-55 MW | Siddhirganj CCPP-335 MW | Siddhirgonj ST 210MW | Siddhirgonj GT Unit-1& 2 | Siddhirganj (Desh) | Siddhirganj (Dutch Bangla) | Gagnagar (Orion) | Kodda 150MW | Keraniganj (Powerpac) 100MW | Bosila 108MW | Pagla (DPA ) | Katpotti 51 MW | Banco Energy 54MW | Northern 55 MW | Southern 55MW | Narshingdi (Doreen) | Summit Ashulia | Summit Madhabdi | Summit Maona | Summit Rupganj | Gazipur (RPCL) | Tongi GT | Kaptai Unit-1, 2 & 3 | Kaptai Unit-4 & 5 | Chittagong ST-1 (Raozan) | Chittgong ST-2 (Raozan) | Raozan 25 MW (RPCL) | Sikalbaha 225MW (Gas) | Sikalbaha 225MW (Oil) | Sikalbaha GT 150MW (Gas) | Sikalbaha GT 150MW (Oil) | Sikalbaha ST 60MW | Sikalbaha (Energis) | Hathazari peaking | Dohazari Peaking | Juldah (Acorn) | Chittagong ECPV 108 MW | Patenga 50MW | Barabkunda (Regent) | Malancha, Ctg. EPZ (United) | Ashuganj ST: Unit- 3 | Ashuganj ST: Unit- 4 | Ashuganj ST: Unit- 5 | Ashuganj CCPP(North) | Ashuganj CCPP(South) | Ashuganj CCPP 225 MW | Ashuganj 195MW Modular | Chandpur CCPP | Ashuganj Engines TSK | Ashuganj (Precision) 55MW | Ashuganj (United) 53MW | Ashuganj (Midland) 51MW | B.Baria (Aggreko) 85MW | Daudkandi Peaking 52MW | Lakdhanvi 52 MW | Feni (Doreen) 22MW | Feni, Mohipal (Doreen) | Jangalia (Summit) 33MW | Summit Comilla 25MW | Tripura | Mymensingh RPCL 210MW | Jamalpur 95MW | Tangail (Doreen) 22MW | Sarishabari (Solar) | Fenchugonj CCPP-1 | Fenchugonj CCPP-2 | Fenchugonj (Barakatullah) 51MW | Fenchuganj (EPL) 44MW | Kushiara 163 MW CCPP GT | Shajibazar 330 MW | Shahjibazar GT: Unit- 8, 9 | Shahjibazar 86MW | Shahjibazar (EPL) 50MW | Sylhet GT 150 MW | Sylhet GT 20 MW | Sylhet (EPL) 50MW | Sylhet (Desh) 10MW | Summit Bibiana- 2 | Shahjahanulla 25 MW | Hobiganj 11MW | Daudkandi bangla trak | Summit Gazipur | APR Energy , Keranigonj | Bramhangoan 100 MW (Aggreko) | United Mymensingh PPL | EasternBlank | Bheramara (HVDC ) | Bheramara GT-1,2,3 | Bheramara 360 MW | Khulna (KPCL-1 & 3) | Khulna (KPCL-2) | Khulna CCPP 225MW | Khulna 60MW | Khulna (Aggreko) 55MW | Faridpur Peaking | Gopalganj Peaking | Noapara (KZA) 40MW | Bhola CCPP 194MW | Bhola (Venture) 33MW | Summit Barisal 110 MW | Barisal GT: Unit-1, 2 | Baghabari GT 100MW | Baghabari GT 71MW | Baghabari Peaking 50MW | Bera Peaking | Chapainawabganj-100 MW | Amnura 50MW | Katakhali (Northern) | Katakhali Peaking | Rajlanka 52 MW | Santahar Peaking | Bogra (GBB) | Bogra (EPL) | Ullapara (Summit) | Barapukuria Unit-1 | Barapukuria Unit-2 | Barapukuria Unit-3 | Rangpur GT | Saidpur GT | Sirajgonj Unit-1 225MW (Gas) | Sirajgonj Unit-1 225MW (Oil) | Sirajgonj Unit-2 225MW (Gas) | Sirajgonj Unit-2 225MW (Oil) | Bhola Aggreko 95MW | Bangla Trak Noapara | Sirajgonj Unit-3 225 MW(Gas) | Sirajgonj Unit-3 225 MW(Oil) | WesternBlank | Eastern Grid Total | Western Grid Total | Total (MW) | Gas (Public) | HVDC | Gas (Private) | Oil (Private) | Coal | Hydro | Oil (Public) | Tripura | Solar | Shortage | Water Level
1:00 | 65 | 120 | 0 | 120 | 300 | 0 | 35 | 340 | 322 | 0 | 0 | 450 | 200 | 92 | 98 | 55 | 170 | 0 | 0 | 0 | 88 | 94 | 149 | 73 | 90 | 11 | 48 | 36 | 56 | 55 | 22 | 25 | 32 | 33 | 33 | 49 | 0 | 81 | 28 | 0 | 0 | 25 | 0 | 195 | 0 | 135 | 0 | 51 | 0 | 81 | 80 | 105 | 44 | 19 | 39 | 0 | 150 | 115 | 0 | 250 | 184 | 125 | 153 | 39 | 0 | 10 | 51 | 86 | 0 | 8 | 19 | 11 | 33 | 22 | 160 | 88 | 95 | 0 | 0 | 54 | 59 | 50 | 50 | 163 | 296 | 63 | 81 | 49 | 0 | 19 | 43 | 9 | 290 | 23 | 11 | 0 | 303 | 0 | 0 | 0 |  | 474 | 0 | 0 | 107 | 83 | 150 | 0 | 0 | 43 | 75 | 40 | 193 | 20 | 16 | 0 | 0 | 0 | 0 | 0 | 102 | 50 | 43 | 45 | 43 | 42 | 22 | 10 | 10 | 0 | 50 | 250 | 0 | 16 | 176 | 0 | 0 | 169 | 95 | 0 | 0 | 0 |  | 7306 | 2324 | 9630 | 3247 | 474 | 2000 | 2138 | 300 | 109 | 1202 | 160 | 0 | 0 | 78.23
2:00 | 65 | 120 | 0 | 120 | 300 | 0 | 35 | 340 | 332 | 0 | 0 | 450 | 200 | 48 | 98 | 55 | 170 | 0 | 0 | 0 | 7 | 7 | 149 | 10 | 90 | 10 | 48 | 36 | 56 | 55 | 22 | 25 | 32 | 33 | 33 | 49 | 0 | 81 | 28 | 0 | 0 | 25 | 0 | 195 | 0 | 80 | 0 | 51 | 0 | 17 | 80 | 105 | 44 | 19 | 39 | 0 | 150 | 115 | 0 | 301 | 183 | 197 | 153 | 39 | 0 | 53 | 51 | 86 | 0 | 8 | 19 | 11 | 33 | 22 | 156 | 88 | 95 | 20 | 0 | 54 | 59 | 50 | 50 | 163 | 290 | 61 | 81 | 49 | 0 | 19 | 44 | 9 | 290 | 23 | 11 | 0 | 303 | 0 | 0 | 0 |  | 475 | 0 | 0 | 51 | 83 | 150 | 0 | 0 | 43 | 65 | 40 | 195 | 17 | 16 | 0 | 0 | 0 | 0 | 0 | 102 | 50 | 43 | 45 | 43 | 42 | 22 | 10 | 0 | 0 | 65 | 250 | 0 | 16 | 178 | 0 | 0 | 171 | 96 | 0 | 0 | 0 |  | 7095 | 2268 | 9363 | 3303 | 475 | 2124 | 1806 | 315 | 109 | 1075 | 156 | 0 | 0 | 78.26
3:00 | 65 | 120 | 0 | 120 | 300 | 0 | 35 | 360 | 332 | 0 | 0 | 450 | 200 | 8 | 48 | 15 | 170 | 0 | 0 | 0 | 7 | 7 | 149 | 10 | 90 | 11 | 48 | 36 | 55 | 55 | 22 | 25 | 32 | 33 | 33 | 49 | 0 | 83 | 29 | 0 | 0 | 26 | 0 | 191 | 0 | 80 | 0 | 51 | 0 | 17 | 80 | 105 | 39 | 19 | 38 | 0 | 150 | 115 | 0 | 334 | 204 | 197 | 153 | 39 | 0 | 53 | 51 | 86 | 0 | 8 | 19 | 11 | 33 | 22 | 156 | 88 | 95 | 20 | 0 | 54 | 59 | 50 | 50 | 163 | 290 | 62 | 81 | 47 | 0 | 19 | 43 | 9 | 295 | 23 | 11 | 0 | 303 | 0 | 0 | 0 |  | 475 | 0 | 0 | 10 | 49 | 120 | 0 | 0 | 43 | 65 | 40 | 195 | 16 | 16 | 0 | 0 | 0 | 0 | 0 | 102 | 50 | 43 | 45 | 43 | 42 | 22 | 10 | 0 | 0 | 66 | 240 | 0 | 16 | 189 | 0 | 0 | 183 | 95 | 0 | 0 | 0 |  | 7036 | 2175 | 9211 | 3389 | 475 | 2123 | 1597 | 306 | 112 | 1053 | 156 | 0 | 0 | 78.29
4:00 | 65 | 120 | 0 | 120 | 300 | 0 | 35 | 355 | 355 | 0 | 0 | 450 | 200 | 7 | 17 | 15 | 170 | 0 | 0 | 0 | 7 | 7 | 149 | 10 | 90 | 10 | 48 | 36 | 55 | 55 | 22 | 25 | 25 | 33 | 33 | 49 | 0 | 85 | 29 | 0 | 0 | 26 | 0 | 196 | 0 | 80 | 0 | 51 | 0 | 17 | 80 | 105 | 44 | 19 | 38 | 0 | 150 | 115 | 0 | 301 | 182 | 197 | 153 | 39 | 0 | 53 | 51 | 86 | 0 | 8 | 19 | 11 | 33 | 22 | 148 | 88 | 95 | 20 | 0 | 50 | 59 | 50 | 50 | 163 | 290 | 61 | 81 | 48 | 0 | 20 | 44 | 9 | 290 | 23 | 11 | 0 | 303 | 0 | 0 | 0 |  | 474 | 0 | 0 | 51 | 82 | 120 | 0 | 0 | 43 | 60 | 40 | 186 | 18 | 48 | 0 | 0 | 0 | 0 | 0 | 51 | 50 | 24 | 45 | 8 | 41 | 22 | 10 | 8 | 0 | 68 | 240 | 0 | 16 | 188 | 0 | 0 | 180 | 97 | 0 | 0 | 0 |  | 6956 | 2170 | 9126 | 3316 | 474 | 2147 | 1621 | 308 | 114 | 998 | 148 | 0 | 0 | 78.32
5:00 | 65 | 120 | 0 | 120 | 300 | 0 | 35 | 340 | 354 | 0 | 0 | 450 | 200 | 7 | 15 | 15 | 170 | 0 | 0 | 0 | 7 | 7 | 100 | 10 | 60 | 10 | 48 | 18 | 18 | 17 | 22 | 25 | 25 | 33 | 33 | 49 | 0 | 85 | 29 | 0 | 0 | 25 | 0 | 196 | 0 | 80 | 0 | 51 | 0 | 17 | 80 | 105 | 44 | 19 | 40 | 0 | 130 | 115 | 0 | 301 | 183 | 197 | 153 | 36 | 0 | 10 | 51 | 85 | 0 | 8 | 19 | 0 | 33 | 22 | 148 | 102 | 90 | 20 | 0 | 50 | 59 | 50 | 50 | 100 | 262 | 64 | 81 | 48 | 0 | 0 | 44 | 9 | 275 | 23 | 11 | 0 | 218 | 0 | 0 | 0 |  | 474 | 0 | 0 | 10 | 83 | 120 | 0 | 0 | 43 | 40 | 8 | 191 | 17 | 16 | 0 | 0 | 0 | 0 | 0 | 51 | 50 | 24 | 43 | 8 | 41 | 22 | 10 | 5 | 0 | 65 | 240 | 0 | 16 | 175 | 0 | 0 | 168 | 97 | 0 | 0 | 0 |  | 6491 | 2017 | 8508 | 3226 | 474 | 2025 | 1301 | 305 | 114 | 915 | 148 | 0 | 0 | 78.35
6:00 | 65 | 120 | 0 | 120 | 298 | 0 | 35 | 340 | 343 | 0 | 0 | 450 | 200 | 7 | 15 | 15 | 170 | 0 | 0 | 0 | 7 | 7 | 64 | 10 | 60 | 10 | 48 | 18 | 18 | 17 | 22 | 25 | 25 | 33 | 33 | 33 | 0 | 87 | 29 | 0 | 0 | 8 | 0 | 196 | 0 | 50 | 0 | 51 | 0 | 17 | 80 | 98 | 44 | 19 | 39 | 0 | 130 | 115 | 0 | 301 | 182 | 110 | 153 | 39 | 0 | 10 | 51 | 60 | 0 | 8 | 19 | 0 | 33 | 22 | 124 | 103 | 90 | 20 | 0.1 | 53 | 59 | 50 | 50 | 100 | 258 | 60 | 10 | 48 | 0 | 0 | 44 | 9 | 275 | 23 | 11 | 0 | 150 | 0 | 0 | 0 |  | 475 | 0 | 0 | 10 | 49 | 120 | 0 | 0 | 43 | 40 | 8 | 194 | 16 | 16 | 0 | 0 | 0 | 0 | 0 | 26 | 50 | 24 | 26 | 8 | 0 | 22 | 10 | 5 | 0 | 65 | 240 | 0 | 0 | 175 | 0 | 0 | 169 | 97 | 0 | 0 | 0 |  | 6096.1 | 1888 | 7984.1 | 3225 | 475 | 1829 | 1159 | 305 | 116 | 751 | 124 | 0.1 | 0 | 78.38
7:00 | 65 | 120 | 0 | 120 | 300 | 0 | 35 | 340 | 330 | 0 | 0 | 450 | 200 | 7 | 15 | 15 | 170 | 0 | 0 | 0 | 7 | 7 | 64 | 10 | 40 | 10 | 48 | 18 | 18 | 17 | 22 | 25 | 25 | 33 | 33 | 33 | 0 | 86 | 30 | 0 | 0 | 8 | 0 | 196 | 0 | 50 | 0 | 51 | 0 | 17 | 80 | 98 | 39 | 19 | 6 | 0 | 130 | 115 | 0 | 301 | 183 | 110 | 153 | 39 | 0 | 10 | 51 | 60 | 0 | 0 | 19 | 11 | 8 | 22 | 120 | 91 | 90 | 20 | 0.6 | 51 | 59 | 50 | 47 | 100 | 215 | 62 | 10 | 48 | 0 | 0 | 43 | 9 | 275 | 23 | 11 | 0 | 95 | 0 | 0 | 0 |  | 475 | 0 | 0 | 10 | 19 | 120 | 0 | 0 | 43 | 40 | 8 | 186 | 15 | 16 | 0 | 0 | 0 | 0 | 0 | 26 | 50 | 24 | 0 | 8 | 0 | 22 | 10 | 5 | 0 | 61 | 240 | 0 | 0 | 175 | 0 | 0 | 169 | 95 | 0 | 0 | 0 |  | 5888.6 | 1817 | 7705.6 | 3151 | 475 | 1776 | 1041 | 301 | 116 | 725 | 120 | 0.6 | 0 | 78.4
8:00 | 65 | 120 | 0 | 120 | 299 | 0 | 35 | 350 | 303 | 0 | 0 | 450 | 200 | 7 | 15 | 15 | 170 | 0 | 0 | 0 | 7 | 7 | 64 | 10 | 40 | 10 | 48 | 18 | 36 | 17 | 22 | 25 | 25 | 33 | 33 | 40 | 0 | 86 | 30 | 0 | 0 | 16 | 0 | 206 | 0 | 50 | 0 | 42 | 0 | 17 | 68 | 92 | 32 | 19 | 4 | 0 | 130 | 115 | 0 | 334 | 204 | 110 | 153 | 39 | 0 | 10 | 51 | 85 | 0 | 0 | 0 | 5 | 8 | 19 | 76 | 91 | 90 | 20 | 0.5 | 53 | 59 | 50 | 47 | 100 | 215 | 61 | 40 | 48 | 0 | 0 | 43 | 9 | 300 | 23 | 11 | 0 | 95 | 0 | 0 | 0 |  | 475 | 0 | 0 | 10 | 16 | 120 | 0 | 0 | 43 | 37 | 8 | 194 | 15 | 16 | 0 | 0 | 0 | 0 | 0 | 26 | 50 | 24 | 0 | 8 | 0 | 22 | 10 | 5 | 0 | 68 | 250 | 0 | 0 | 186 | 0 | 0 | 179 | 95 | 0 | 0 | 0 |  | 5940.5 | 1857 | 7797.5 | 3206 | 475 | 1827 | 1037 | 318 | 116 | 742 | 76 | 0.5 | 0 | 78.42
9:00 | 65 | 120 | 0 | 120 | 299 | 0 | 35 | 386 | 277 | 0 | 0 | 430 | 200 | 12 | 15 | 19 | 170 | 0 | 0 | 0 | 9 | 15 | 100 | 50 | 91 | 31 | 48 | 36 | 56 | 55 | 22 | 25 | 25 | 33 | 33 | 49 | 0 | 86 | 30 | 0 | 0 | 16 | 0 | 207 | 0 | 50 | 0 | 42 | 0 | 17 | 68 | 92 | 32 | 19 | 3 | 0 | 130 | 115 | 0 | 334 | 204 | 110 | 153 | 39 | 0 | 10 | 51 | 85 | 0 | 0 | 19 | 5 | 30 | 22 | 98 | 88 | 90 | 20 | 1 | 56 | 59 | 50 | 47 | 130 | 250 | 61 | 78 | 47 | 0 | 0 | 43 | 9 | 310 | 20 | 11 | 0 | 95 | 0 | 0 | 21 |  | 475 | 0 | 0 | 10 | 16 | 120 | 0 | 0 | 12 | 25 | 8 | 194 | 10 | 16 | 0 | 0 | 0 | 0 | 0 | 26 | 50 | 35 | 0 | 8 | 0 | 22 | 10 | 5 | 0 | 67 | 250 | 0 | 0 | 187 | 0 | 0 | 190 | 95 | 0 | 0 | 0 |  | 6379 | 1831 | 8210 | 3319 | 475 | 1852 | 1285 | 317 | 116 | 747 | 98 | 1 | 0 | 0
10:00 | 65 | 120 | 0 | 120 | 299 | 0 | 35 | 375 | 260 | 0 | 0 | 420 | 200 | 32 | 25 | 40 | 170 | 0 | 0 | 0 | 24 | 67 | 98 | 73 | 91 | 31 | 47 | 36 | 56 | 55 | 22 | 25 | 25 | 33 | 33 | 40 | 0 | 87 | 30 | 0 | 0 | 16 | 0 | 200 | 0 | 50 | 0 | 51 | 0 | 0 | 80 | 85 | 33 | 19 | 2 | 0 | 130 | 115 | 0 | 327 | 199 | 109 | 153 | 39 | 0 | 10 | 51 | 86 | 0 | 0 | 0 | 5 | 30 | 22 | 120 | 85 | 90 | 20 | 1.7 | 55 | 60 | 50 | 47 | 130 | 252 | 60 | 78 | 45 | 0 | 0 | 42 | 9 | 330 | 23 | 11 | 0 | 125 | 0 | 0 | 48 |  | 477 | 0 | 0 | 10 | 49 | 120 | 0 | 0 | 0 | 25 | 40 | 193 | 12 | 16 | 0 | 0 | 0 | 0 | 0 | 51 | 50 | 43 | 0 | 8 | 0 | 22 | 8 | 5 | 0 | 67 | 260 | 0 | 0 | 195 | 0 | 0 | 188 | 95 | 0 | 0 | 0 |  | 6527.7 | 1934 | 8461.7 | 3285 | 477 | 1841 | 1561 | 327 | 117 | 732 | 120 | 1.7 | 0 | 0
11:00 | 65 | 120 | 0 | 120 | 300 | 0 | 0 | 350 | 244 | 0 | 0 | 400 | 200 | 32 | 45 | 55 | 170 | 0 | 0 | 0 | 50 | 83 | 98 | 87 | 91 | 31 | 45 | 36 | 56 | 55 | 22 | 25 | 23 | 33 | 33 | 40 | 0 | 83 | 29 | 0 | 0 | 25 | 0 | 195 | 0 | 50 | 0 | 51 | 0 | 0 | 80 | 85 | 31 | 19 | 2 | 0 | 130 | 115 | 0 | 327 | 198 | 109 | 153 | 39 | 0 | 10 | 51 | 85 | 0 | 0 | 13 | 0 | 33 | 22 | 134 | 84 | 90 | 20 | 2 | 55 | 60 | 50 | 47 | 130 | 257 | 60 | 81 | 45 | 0 | 0 | 39 | 9 | 320 | 23 | 11 | 0 | 162 | 0 | 0 | 69 |  | 477 | 0 | 0 | 10 | 49 | 120 | 0 | 0 | 0 | 25 | 40 | 197 | 14 | 16 | 0 | 0 | 0 | 0 | 0 | 51 | 50 | 43 | 0 | 8 | 0 | 22 | 8 | 5 | 0 | 68 | 260 | 0 | 0 | 184 | 0 | 0 | 182 | 96 | 0 | 0 | 0 |  | 6592 | 1925 | 8517 | 3266 | 477 | 1762 | 1715 | 328 | 112 | 721 | 134 | 2 | 0 | 0
12:00 | 65 | 120 | 0 | 120 | 300 | 0 | 0 | 375 | 236 | 0 | 0 | 400 | 200 | 32 | 48 | 55 | 170 | 0 | 0 | 0 | 65 | 85 | 98 | 87 | 91 | 30 | 47 | 36 | 56 | 55 | 22 | 25 | 24 | 33 | 33 | 43 | 0 | 81 | 28 | 0 | 0 | 26 | 0 | 214 | 0 | 50 | 0 | 51 | 0 | 0 | 80 | 85 | 3 | 19 | 2 | 0 | 130 | 115 | 0 | 334 | 205 | 195 | 153 | 39 | 0 | 53 | 51 | 85 | 0 | 0 | 17 | 0 | 33 | 22 | 106 | 83 | 90 | 20 | 1.6 | 55 | 59 | 50 | 50 | 163 | 266 | 59 | 81 | 45 | 0 | 0 | 39 | 9 | 320 | 22 | 11 | 0 | 200 | 0 | 0 | 77 |  | 477 | 0 | 0 | 84 | 49 | 0 | 0 | 0 | 0 | 25 | 40 | 192 | 15 | 16 | 0 | 0 | 0 | 0 | 0 | 51 | 50 | 43 | 0 | 8 | 0 | 22 | 8 | 8 | 0 | 67 | 260 | 0 | 0 | 192 | 0 | 0 | 190 | 93 | 0 | 0 | 0 |  | 6828.6 | 1890 | 8718.6 | 3321 | 477 | 1917 | 1832 | 327 | 109 | 628 | 106 | 1.6 | 0 | 0
13:00 | 65 | 120 | 0 | 120 | 300 | 0 | 0 | 385 | 200 | 0 | 0 | 390 | 200 | 57 | 48 | 55 | 170 | 0 | 0 | 0 | 70 | 90 | 149 | 87 | 90 | 50 | 48 | 36 | 55 | 55 | 22 | 25 | 24 | 33 | 33 | 41 | 0 | 79 | 28 | 0 | 0 | 26 | 0 | 201 | 0 | 100 | 0 | 51 | 0 | 0 | 80 | 85 | 27 | 19 | 4 | 0 | 130 | 120 | 0 | 301 | 216 | 195 | 153 | 39 | 0 | 53 | 51 | 85 | 0 | 0 | 19 | 0 | 33 | 15 | 122 | 83 | 90 | 20 | 2.2 | 55 | 57 | 44 | 48 | 163 | 252 | 60 | 81 | 46 | 0 | 0 | 37 | 9 | 310 | 22 | 11 | 11 | 210 | 0 | 10 | 77 |  | 477 | 0 | 0 | 90 | 72 | 0 | 0 | 52 | 0 | 25 | 32 | 187 | 16 | 16 | 0 | 0 | 0 | 0 | 0 | 64 | 50 | 43 | 0 | 8 | 0 | 22 | 8 | 8 | 0 | 55 | 240 | 0 | 0 | 198 | 0 | 0 | 183 | 97 | 44 | 0 | 0 |  | 6948.2 | 1987 | 8935.2 | 3295 | 477 | 1859 | 2056 | 295 | 107 | 722 | 122 | 2.2 | 0 | 0
14:00 | 65 | 120 | 0 | 120 | 300 | 0 | 0 | 370 | 230 | 0 | 0 | 400 | 200 | 93 | 48 | 55 | 170 | 0 | 0 | 5 | 70 | 94 | 149 | 78 | 89 | 50 | 48 | 36 | 56 | 55 | 22 | 25 | 24 | 33 | 33 | 40 | 0 | 79 | 28 | 0 | 0 | 25 | 0 | 181 | 0 | 135 | 0 | 51 | 4 | 0 | 80 | 91 | 44 | 19 | 9 | 0 | 0 | 120 | 0 | 309 | 190 | 195 | 153 | 42 | 0 | 53 | 51 | 85 | 0 | 0 | 19 | 0 | 33 | 15 | 122 | 77 | 90 | 20 | 1.5 | 54 | 57 | 49 | 48 | 163 | 252 | 59 | 78 | 45 | 0 | 0 | 37 | 9 | 310 | 21 | 11 | 80 | 233 | 0 | 92 | 77 |  | 476 | 0 | 0 | 90 | 99 | 0 | 0 | 53 | 0 | 25 | 32 | 194 | 16 | 30 | 0 | 0 | 0 | 0 | 0 | 101 | 30 | 43 | 9 | 29 | 0 | 22 | 8 | 8 | 0 | 56 | 260 | 0 | 0 | 192 | 0 | 0 | 185 | 96 | 49 | 0 | 0 |  | 7074.5 | 2103 | 9177.5 | 3127 | 476 | 1904 | 2335 | 316 | 107 | 789 | 122 | 1.5 | 0 | 0
15:00 | 65 | 120 | 0 | 120 | 300 | 0 | 0 | 350 | 232 | 0 | 0 | 400 | 230 | 100 | 60 | 50 | 170 | 0 | 0 | 30 | 70 | 94 | 149 | 87 | 89 | 50 | 48 | 36 | 55 | 55 | 22 | 25 | 24 | 33 | 33 | 48 | 0 | 82 | 28 | 0 | 0 | 25 | 0 | 200 | 0 | 140 | 0 | 51 | 67 | 0 | 80 | 91 | 38 | 19 | 6 | 0 | 0 | 135 | 60 | 301 | 183 | 195 | 153 | 42 | 0 | 53 | 51 | 85 | 0 | 0 | 19 | 0 | 33 | 9 | 130 | 79 | 90 | 20 | 1.5 | 54 | 57 | 48 | 48 | 163 | 244 | 57 | 78 | 45 | 0 | 0 | 37 | 8 | 310 | 21 | 11 | 101 | 296 | 0 | 95 | 77 |  | 477 | 0 | 0 | 91 | 83 | 20 | 0 | 52 | 0 | 26 | 32 | 192 | 16 | 32 | 0 | 0 | 0 | 40 | 10 | 101 | 44 | 43 | 42 | 43 | 25 | 22 | 8 | 8 | 0 | 54 | 190 | 0 | 0 | 183 | 0 | 0 | 176 | 97 | 52 | 0 | 0 |  | 7361.5 | 2159 | 9520.5 | 3142 | 477 | 1902 | 2518 | 244 | 110 | 996 | 130 | 1.5 | 0 | 0
16:00 | 65 | 120 | 0 | 120 | 300 | 0 | 0 | 340 | 234 | 13 | 0 | 390 | 200 | 96 | 48 | 55 | 170 | 0 | 0 | 16 | 70 | 94 | 149 | 60 | 90 | 21 | 48 | 36 | 55 | 55 | 22 | 25 | 0 | 33 | 16 | 48 | 0 | 84 | 29 | 0 | 0 | 25 | 0 | 201 | 0 | 60 | 0 | 51 | 75 | 0 | 80 | 85 | 30 | 19 | 2 | 0 | 0 | 130 | 183 | 298 | 170 | 75 | 153 | 41 | 0 | 5 | 51 | 50 | 4 | 0 | 19 | 0 | 33 | 9 | 130 | 79 | 90 | 20 | 0.5 | 54 | 57 | 47 | 49 | 120 | 210 | 56 | 50 | 45 | 0 | 0 | 41 | 8 | 270 | 22 | 11 | 22 | 298 | 0 | 15 | 0 |  | 477 | 0 | 0 | 51 | 99 | 45 | 0 | 13 | 0 | 38 | 32 | 172 | 20 | 48 | 0 | 0 | 0 | 43 | 45 | 101 | 50 | 43 | 42 | 43 | 43 | 22 | 8 | 8 | 0 | 54 | 190 | 0 | 0 | 175 | 0 | 0 | 170 | 96 | 88 | 0 | 0 |  | 6645.5 | 2216 | 8861.5 | 3130 | 477 | 1583 | 2168 | 244 | 113 | 1016 | 130 | 0.5 | 0 | 0
17:00 | 65 | 120 | 0 | 120 | 240 | 0 | 0 | 340 | 220 | 13 | 0 | 390 | 200 | 56 | 50 | 55 | 120 | 0 | 0 | 16 | 40 | 40 | 149 | 30 | 90 | 10 | 48 | 36 | 55 | 55 | 0 | 25 | 10 | 33 | 20 | 41 | 0 | 85 | 29 | 0 | 0 | 25 | 0 | 201 | 0 | 60 | 0 | 51 | 72 | 0 | 80 | 91 | 26 | 0 | 6 | 0 | 90 | 100 | 193 | 301 | 182 | 78 | 147 | 42 | 0 | 5 | 51 | 30 | 49 | 0 | 19 | 0 | 33 | 9 | 136 | 78 | 70 | 20 | 0.3 | 54 | 59 | 24 | 20 | 120 | 209 | 41 | 30 | 10 | 0 | 0 | 22 | 8 | 270 | 22 | 0 | 22 | 288 | 0 | 21 | 20 |  | 477 | 0 | 0 | 10 | 99 | 50 | 0 | 13 | 0 | 51 | 8 | 164 | 22 | 48 | 0 | 0 | 0 | 43 | 43 | 101 | 50 | 43 | 45 | 18 | 41 | 20 | 8 | 8 | 0 | 68 | 189 | 12 | 0 | 175 | 0 | 0 | 170 | 50 | 20 | 0 | 0 |  | 6286.3 | 2046 | 8332.3 | 3039 | 477 | 1384 | 1838 | 257 | 114 | 1087 | 136 | 0.3 | 0 | 0
18:00 | 65 | 120 | 0 | 120 | 240 | 0 | 0 | 300 | 217 | 13 | 0 | 320 | 200 | 32 | 78 | 55 | 120 | 0 | 0 | 17 | 40 | 40 | 112 | 30 | 60 | 10 | 24 | 54 | 55 | 55 | 0 | 0 | 25 | 0 | 24 | 10 | 0 | 85 | 29 | 0 | 0 | 25 | 0 | 180 | 0 | 50 | 0 | 24 | 72 | 0 | 80 | 85 | 28 | 19 | 2 | 0 | 100 | 100 | 193 | 298 | 182 | 78 | 152 | 42 | 0 | 5 | 51 | 20 | 49 | 1 | 19 | 11 | 24 | 15 | 142 | 78 | 50 | 20 | 0 | 54 | 40 | 22 | 20 | 120 | 210 | 42 | 20 | 10 | 0 | 0 | 23 | 8 | 230 | 23 | 11 | 22 | 215 | 0 | 21 | 66 |  | 477 | 0 | 0 | 10 | 99 | 100 | 0 | 13 | 21 | 60 | 8 | 170 | 28 | 48 | 0 | 0 | 0 | 43 | 46 | 101 | 50 | 32 | 44 | 25 | 41 | 20 | 10 | 8 | 0 | 66 | 189 | 12 | 0 | 175 | 0 | 0 | 170 | 52 | 20 | 0 | 0 |  | 5902 | 2138 | 8040 | 3000 | 477 | 1256 | 1695 | 255 | 114 | 1101 | 142 | 0 | 0 | 0
18:30 | 0 | 0 | 0 | 0 | 0 | 0 | 0 | 0 | 0 | 0 | 0 | 0 | 0 | 0 | 0 | 0 | 0 | 0 | 0 | 0 | 0 | 0 | 0 | 0 | 0 | 0 | 0 | 0 | 0 | 0 | 0 | 0 | 0 | 0 | 0 | 0 | 0 | 0 | 0 | 0 | 0 | 0 | 0 | 0 | 0 | 0 | 0 | 0 | 0 | 0 | 0 | 0 | 0 | 0 | 0 | 0 | 0 | 0 | 0 | 0 | 0 | 0 | 0 | 0 | 0 | 0 | 0 | 0 | 0 | 0 | 0 | 0 | 0 | 0 | 0 | 0 | 0 | 0 | 0 | 0 | 0 | 0 | 0 | 0 | 0 | 0 | 0 | 0 | 0 | 0 | 0 | 0 | 0 | 0 | 0 | 0 | 0 | 0 | 0 | 0 |  | 0 | 0 | 0 | 0 | 0 | 0 | 0 | 0 | 0 | 0 | 0 | 0 | 0 | 0 | 0 | 0 | 0 | 0 | 0 | 0 | 0 | 0 | 0 | 0 | 0 | 0 | 0 | 0 | 0 | 0 | 0 | 0 | 0 | 0 | 0 | 0 | 0 | 0 | 0 | 0 | 0 |  | 0 | 0 | 0 | 0 | 0 | 0 | 0 | 0 | 0 | 0 | 0 | 0 | 0 | 0
19:00 | 65 | 120 | 0 | 120 | 240 | 0 | 0 | 300 | 286 | 13 | 0 | 320 | 200 | 42 | 81 | 55 | 120 | 0 | 0 | 17 | 40 | 40 | 149 | 30 | 60 | 10 | 24 | 54 | 55 | 55 | 0 | 25 | 25 | 33 | 24 | 37 | 0 | 85 | 29 | 0 | 0 | 25 | 0 | 187 | 0 | 50 | 0 | 24 | 72 | 81 | 80 | 85 | 32 | 0 | 9 | 0 | 100 | 100 | 193 | 301 | 182 | 78 | 152 | 42 | 0 | 5 | 51 | 51 | 49 | 8 | 19 | 11 | 24 | 22 | 144 | 69 | 50 | 0 | 0 | 55 | 40 | 22 | 20 | 120 | 243 | 54 | 50 | 10 | 0 | 0 | 42 | 8 | 250 | 23 | 11 | 22 | 288 | 0 | 21 | 175 |  | 476 | 33 | 0 | 51 | 99 | 120 | 0 | 13 | 49 | 78 | 32 | 172 | 29 | 80 | 0 | 0 | 0 | 43 | 46 | 101 | 50 | 32 | 47 | 25 | 41 | 21 | 10 | 11 | 0 | 66 | 190 | 14 | 18 | 175 | 0 | 0 | 170 | 51 | 20 | 0 | 0 |  | 6504 | 2363 | 8867 | 3071 | 476 | 1433 | 2025 | 256 | 114 | 1348 | 144 | 0 | 0 | 78.29
19:30 | 65 | 120 | 0 | 120 | 300 | 0 | 0 | 374 | 311 | 13 | 0 | 400 | 200 | 66 | 81 | 55 | 205 | 0 | 0 | 17 | 60 | 40 | 149 | 30 | 60 | 10 | 24 | 54 | 56 | 55 | 12 | 25 | 25 | 33 | 30 | 50 | 0 | 85 | 30 | 0 | 0 | 25 | 0 | 201 | 0 | 50 | 0 | 24 | 72 | 81 | 80 | 85 | 44 | 0 | 9 | 0 | 100 | 100 | 228 | 301 | 202 | 78 | 153 | 42 | 0 | 5 | 45 | 51 | 49 | 8 | 19 | 11 | 33 | 22 | 158 | 74 | 50 | 0 | 0 | 55 | 61 | 44 | 42 | 163 | 260 | 62 | 50 | 10 | 0 | 0 | 41 | 9 | 330 | 23 | 11 | 22 | 288 | 0 | 21 | 180 |  | 477 | 33 | 0 | 102 | 99 | 150 | 0 | 13 | 48 | 80 | 32 | 194 | 29 | 80 | 0 | 0 | 0 | 43 | 46 | 101 | 50 | 32 | 47 | 35 | 41 | 21 | 10 | 11 | 0 | 66 | 184 | 14 | 18 | 187 | 0 | 0 | 181 | 94 | 90 | 0 | 0 |  | 7227 | 2608 | 9835 | 3458 | 477 | 1742 | 2231 | 250 | 115 | 1404 | 158 | 0 | 0 | 78.29
20:00 | 65 | 120 | 0 | 120 | 300 | 0 | 0 | 355 | 311 | 13 | 0 | 400 | 200 | 66 | 81 | 55 | 210 | 0 | 0 | 17 | 70 | 40 | 149 | 30 | 60 | 10 | 24 | 54 | 56 | 55 | 22 | 25 | 25 | 33 | 30 | 50 | 0 | 85 | 30 | 0 | 0 | 25 | 0 | 188 | 0 | 50 | 0 | 32 | 72 | 81 | 80 | 91 | 44 | 18 | 12 | 0 | 100 | 100 | 210 | 312 | 182 | 78 | 153 | 42 | 0 | 5 | 45 | 85 | 49 | 8 | 19 | 11 | 33 | 22 | 150 | 83 | 70 | 20 | 0 | 55 | 61 | 50 | 47 | 163 | 254 | 62 | 84 | 47 | 0 | 0 | 41 | 9 | 310 | 23 | 11 | 20 | 268 | 0 | 21 | 194 |  | 476 | 33 | 0 | 108 | 99 | 160 | 0 | 13 | 48 | 74 | 40 | 195 | 32 | 80 | 0 | 0 | 0 | 43 | 48 | 101 | 50 | 32 | 47 | 43 | 41 | 21 | 10 | 11 | 0 | 67 | 185 | 14 | 18 | 189 | 0 | 0 | 182 | 95 | 90 | 0 | 0 |  | 7351 | 2645 | 9996 | 3471 | 476 | 1845 | 2289 | 252 | 115 | 1398 | 150 | 0 | 0 | 78.3
21:00 | 65 | 120 | 0 | 120 | 300 | 0 | 0 | 340 | 311 | 13 | 0 | 450 | 200 | 77 | 81 | 55 | 210 | 0 | 0 | 17 | 75 | 64 | 149 | 60 | 92 | 10 | 34 | 54 | 56 | 55 | 22 | 25 | 25 | 33 | 30 | 50 | 0 | 85 | 30 | 0 | 0 | 25 | 0 | 195 | 0 | 50 | 0 | 34 | 72 | 80 | 80 | 95 | 0 | 19 | 0 | 0 | 100 | 100 | 193 | 301 | 181 | 78 | 153 | 42 | 0 | 5 | 45 | 85 | 48 | 8 | 19 | 11 | 33 | 22 | 174 | 87 | 64 | 20 | 0 | 55 | 61 | 50 | 50 | 163 | 243 | 53 | 84 | 47 | 0 | 0 | 42 | 9 | 270 | 23 | 11 | 20 | 275 | 0 | 21 | 205 |  | 477 | 49 | 0 | 108 | 99 | 160 | 0 | 13 | 40 | 70 | 40 | 193 | 34 | 80 | 0 | 0 | 0 | 43 | 47 | 101 | 50 | 43 | 47 | 43 | 41 | 21 | 10 | 11 | 0 | 66 | 184 | 15 | 18 | 175 | 0 | 0 | 170 | 97 | 90 | 0 | 0 |  | 7409 | 2635 | 10044 | 3396 | 477 | 1851 | 2386 | 250 | 115 | 1395 | 174 | 0 | 0 | 78.3
22:00 | 65 | 120 | 0 | 120 | 365 | 0 | 0 | 345 | 291 | 13 | 0 | 450 | 200 | 100 | 80 | 55 | 208 | 0 | 0 | 17 | 85 | 64 | 149 | 60 | 92 | 10 | 48 | 54 | 56 | 55 | 22 | 25 | 25 | 33 | 30 | 50 | 0 | 85 | 29 | 0 | 0 | 26 | 0 | 194 | 0 | 70 | 0 | 42 | 72 | 80 | 80 | 92 | 15 | 19 | 16 | 0 | 100 | 100 | 193 | 301 | 181 | 78 | 153 | 42 | 0 | 5 | 45 | 85 | 49 | 8 | 19 | 11 | 33 | 22 | 174 | 87 | 50 | 20 | 0 | 52 | 61 | 50 | 50 | 163 | 244 | 53 | 84 | 47 | 0 | 0 | 42 | 9 | 290 | 23 | 11 | 20 | 303 | 0 | 20 | 205 |  | 477 | 49 | 0 | 108 | 99 | 185 | 0 | 13 | 40 | 64 | 40 | 187 | 33 | 80 | 0 | 0 | 0 | 43 | 47 | 101 | 50 | 43 | 45 | 43 | 41 | 21 | 10 | 11 | 0 | 67 | 185 | 15 | 18 | 180 | 0 | 0 | 172 | 97 | 90 | 0 | 0 |  | 7590 | 2654 | 10244 | 3461 | 477 | 1866 | 2466 | 252 | 114 | 1434 | 174 | 0 | 0 | 78.3
23:00 | 65 | 120 | 0 | 120 | 365 | 0 | 0 | 355 | 291 | 0 | 0 | 450 | 200 | 41 | 80 | 55 | 208 | 0 | 0 | 0 | 40 | 7 | 143 | 30 | 90 | 10 | 46 | 54 | 56 | 55 | 22 | 25 | 25 | 33 | 33 | 50 | 0 | 79 | 28 | 0 | 0 | 25 | 0 | 214 | 0 | 70 | 0 | 42 | 0 | 66 | 80 | 10 | 20 | 19 | 11 | 0 | 100 | 100 | 140 | 323 | 199 | 78 | 153 | 42 | 0 | 5 | 45 | 85 | 0 | 8 | 19 | 0 | 33 | 22 | 168 | 87 | 24 | 20 | 0 | 27 | 61 | 50 | 50 | 163 | 261 | 58 | 84 | 47 | 0 | 0 | 42 | 9 | 280 | 23 | 11 | 0 | 303 | 0 | 0 | 205 |  | 477 | 49 | 0 | 108 | 99 | 170 | 0 | 13 | 40 | 60 | 40 | 194 | 33 | 80 | 0 | 0 | 0 | 0 | 46 | 101 | 50 | 43 | 44 | 43 | 41 | 22 | 8 | 11 | 0 | 65 | 185 | 15 | 18 | 184 | 0 | 0 | 178 | 97 | 88 | 0 | 0 |  | 7058 | 2602 | 9660 | 3458 | 477 | 1850 | 2095 | 250 | 107 | 1255 | 168 | 0 | 0 | 78.3
24:00 | 65 | 120 | 0 | 120 | 365 | 0 | 0 | 380 | 292 | 0 | 0 | 450 | 250 | 41 | 81 | 55 | 208 | 0 | 0 | 0 | 40 | 7 | 149 | 30 | 90 | 10 | 45 | 54 | 56 | 55 | 22 | 25 | 25 | 33 | 33 | 50 | 0 | 78 | 28 | 0 | 0 | 26 | 0 | 208 | 0 | 70 | 0 | 8 | 0 | 33 | 40 | 0 | 3 | 0 | 10 | 0 | 100 | 100 | 100 | 316 | 201 | 78 | 153 | 42 | 0 | 5 | 51 | 86 | 0 | 0 | 19 | 11 | 33 | 22 | 162 | 87 | 24 | 20 | 0 | 28 | 61 | 50 | 50 | 163 | 267 | 52 | 84 | 49 | 0 | 0 | 42 | 9 | 330 | 23 | 11 | 0 | 301 | 0 | 0 | 205 |  | 477 | 49 | 0 | 108 | 99 | 160 | 0 | 13 | 40 | 60 | 40 | 195 | 32 | 80 | 0 | 0 | 0 | 0 | 0 | 101 | 50 | 43 | 44 | 43 | 41 | 22 | 6 | 11 | 0 | 68 | 185 | 15 | 18 | 196 | 0 | 0 | 189 | 97 | 88 | 0 | 0 |  | 6990 | 2570 | 9560 | 3444 | 477 | 1906 | 2035 | 253 | 106 | 1177 | 162 | 0 | 0 | 78.3
KWH | 1330000 | 2880045 | 0 | 2652300 | 7094418 | 0 | 385728 | 8511490 | 6825000 | 1611840 | 0 | 9373664 | 5154676 | 1150080 | 1344000 | 1040910 | 4444391 | 0 | 0 | 196800 | 1229760 | 1156176 | 3027360 | 1109037 | 1903680 | 447810 | 1080624 | 881280 | 1213208 | 1140280 | 389520 | 575000 | 583020 | 739700 | 786000 | 1056504 | 0 | 1882669 | 692300 | 0 | 0 | 535320 | 0 | 4697587 | 0 | 1664916 | 0 | 1031520 | 645736 | 629976 | 1794600 | 2108160 | 772320 | 408672 | 377280 | 0 | 2503435 | 2684824 | 1736500 | 7510500 | 4602000 | 3128000 | 3621360 | 918072 | 0 | 539000 | 1067760 | 1344000 | 288944 | 100287 | 398484 | 139680 | 696900 | 477070 | 3285120 | 1974000 | 1913407 | 409644 | 13333 | 1336000 | 1367117 | 1110000 | 1085000 | 3420208 | 5825526 | 1375000 | 1611840 | 1005480 | 0 | 0 | 958600 | 207720 | 7382250 | 533400 | 247008 | 301440 | 5665525 | 0 | 301540 | 1663200 |  | 11627636 | 236800 | 0 | 1288800 | 1756800 | 2585280 | 0 | 292082 | 616320 | 1131008 | 692625 | 4632540 | 473505 | 889920 | 0 | 0 | 0 | 335253 | 379536 | 1794912 | 1107530 | 878352 | 657500 | 619680 | 627909 | 497520 | 206748 | 182250 | 0 | 1515491 | 5444700 | 110000 | 186000 | 4677045 | 0 | 0 | 4424100 | 2199453 | 700800 | 0 | 0 |  | 163304531 | 52768095 | 216072626 | 78242911 | 11627636 | 43198756 | 46130573 | 6960191 | 2574969 | 24039137 | 3285120 | 13333 | 0
Fuel Cost | 1143800 | 2476838.7 | 0 | 2280978 | 6101199.48 | 0 | 362584.32 | 5192008.9 | 4163250 | 15489782.4 | 0 | 6280354.88 | 78299528.44 | 7222502.4 | 8977920 | 6359960.1 | 2888854.15 | 0 | 0 | 3062208 | 7686000 | 7619199.84 | 29274571.2 | 7064565.69 | 11403043.2 | 7160481.9 | 7207762.08 | 6283526.4 | 7582550 | 7149555.6 | 292140 | 431250 | 0 | 0 | 0 | 9994527.84 | 0 | 0 | 0 | 0 | 0 | 5069480.4 | 0 | 64122062.55 | 0 | 36478309.56 | 0 | 9067060.8 | 6954576.72 | 6129666.48 | 11108574 | 13618713.6 | 5050972.8 | 347371.2 | 0 | 0 | 2278125.85 | 2443189.84 | 1580215 | 5182245 | 3221400 | 2158320 | 3476505.6 | 615108.24 | 0 | 495880 | 875563.2 | 1263360 | 3132152.96 | 744129.54 | 306832.68 | 104760 | 536613 | 357802.5 | 22470220.8 | 1480500 | 17584210.33 | 315425.88 | 0 | 1389440 | 1421801.68 | 1065600 | 976500 | 4412068.32 | 4077868.2 | 1567500 | 1724668.8 | 1106028 | 0 | 0 | 891498 | 193179.6 | 4724640 | 400050 | 187726.08 | 5223955.2 | 0 | 0 | 0 | 0 |  | 59300943.6 | 6902720 | 0 | 8506080 | 11770560 | 41571302.4 | 0 | 4661628.72 | 6939763.2 | 13323274.24 | 4412021.25 | 4586214.6 | 468769.95 | 5499705.6 | 0 | 0 | 0 | 3838646.85 | 4068625.92 | 16082411.52 | 9580134.5 | 7817332.8 | 7002375 | 6147225.6 | 6762579.93 | 547272 | 194343.12 | 137963.25 | 0 | 9199030.37 | 0 | 2537700 | 3987840 | 0 | 0 | 0 | 0 | 0 | 0 | 0 | 0 |  | 517382815.93 | 245846464.42 | 763229280.35 | 56821727.83 | 59300943.6 | 31903880.19 | 324424899.03 | 9199030.37 | 0 | 259108578.53 | 22470220.8 | 0 | 0
Yesterday Day Peak | 65 | 120 | 0 | 120 | 300 | 0 | 0 | 375 | 236 | 0 | 0 | 400 | 200 | 32 | 48 | 55 | 170 | 0 | 0 | 0 | 65 | 85 | 98 | 87 | 91 | 30 | 47 | 36 | 56 | 55 | 22 | 25 | 24 | 33 | 33 | 43 | 0 | 81 | 28 | 0 | 0 | 26 | 0 | 214 | 0 | 50 | 0 | 51 | 0 | 0 | 80 | 85 | 3 | 19 | 2 | 0 | 130 | 115 | 0 | 334 | 205 | 195 | 153 | 39 | 0 | 53 | 51 | 85 | 0 | 0 | 17 | 0 | 33 | 22 | 106 | 83 | 90 | 20 | 1.6 | 55 | 59 | 50 | 50 | 163 | 266 | 59 | 81 | 45 | 0 | 0 | 39 | 9 | 320 | 22 | 11 | 0 | 200 | 0 | 0 | 77 |  | 477 | 0 | 0 | 84 | 49 | 0 | 0 | 0 | 0 | 25 | 40 | 192 | 15 | 16 | 0 | 0 | 0 | 0 | 0 | 51 | 50 | 43 | 0 | 8 | 0 | 22 | 8 | 8 | 0 | 67 | 260 | 0 | 0 | 192 | 0 | 0 | 190 | 93 | 0 | 0 | 0 |  | 8718.6 | DayPeak
Yesterday Evening Peak | 65 | 120 | 0 | 120 | 300 | 0 | 0 | 340 | 311 | 13 | 0 | 450 | 200 | 77 | 81 | 55 | 210 | 0 | 0 | 17 | 75 | 64 | 149 | 60 | 92 | 10 | 34 | 54 | 56 | 55 | 22 | 25 | 25 | 33 | 30 | 50 | 0 | 85 | 30 | 0 | 0 | 25 | 0 | 195 | 0 | 50 | 0 | 34 | 72 | 80 | 80 | 95 | 0 | 19 | 0 | 0 | 100 | 100 | 193 | 301 | 181 | 78 | 153 | 42 | 0 | 5 | 45 | 85 | 48 | 8 | 19 | 11 | 33 | 22 | 174 | 87 | 64 | 20 | 0 | 55 | 61 | 50 | 50 | 163 | 243 | 53 | 84 | 47 | 0 | 0 | 42 | 9 | 270 | 23 | 11 | 20 | 275 | 0 | 21 | 205 |  | 477 | 49 | 0 | 108 | 99 | 160 | 0 | 13 | 40 | 70 | 40 | 193 | 34 | 80 | 0 | 0 | 0 | 43 | 47 | 101 | 50 | 43 | 47 | 43 | 41 | 21 | 10 | 11 | 0 | 66 | 184 | 15 | 18 | 175 | 0 | 0 | 170 | 97 | 90 | 0 | 0 |  | 10044 | EvPeak
Forecast for Evening | 65 | 120 | 0 | 120 | 300 | 108 | 78 | 412 | 360 | 84 | 0 | 450 | 305 | 100 | 100 | 55 | 210 | 0 | 0 | 100 | 87 | 94 | 149 | 100 | 100 | 50 | 49 | 54 | 55 | 55 | 22 | 25 | 33 | 33 | 33 | 51 | 0 | 88 | 30 | 0 | 0 | 25 | 0 | 225 | 0 | 135 | 0 | 51 | 85 | 80 | 90 | 98 | 44 | 19 | 15 | 100 | 130 | 0 | 360 | 360 | 225 | 195 | 153 | 42 | 0 | 10 | 51 | 85 | 50 | 52 | 19 | 11 | 33 | 22 | 180 | 100 | 95 | 22 | 0 | 55 | 61 | 50 | 50 | 163 | 330 | 66 | 86 | 49 | 0 | 0 | 44 | 9 | 341 | 23 | 11 | 200 | 300 | 0 | 100 | 0 |  | 483 | 49 | 0 | 110 | 99 | 225 | 0 | 55 | 46 | 70 | 40 | 194 | 33 | 110 | 30 | 0 | 0 | 43 | 47 | 101 | 50 | 43 | 47 | 43 | 43 | 22 | 11 | 11 | 0 | 70 | 260 | 15 | 18 | 215 | 0 | 0 | 220 | 98 | 100
Forecast for Day | 65 | 120 | 0 | 120 | 300 | 0 | 0 | 412 | 350 | 84 | 0 | 450 | 305 | 100 | 81 | 55 | 190 | 0 | 0 | 100 | 84 | 94 | 149 | 100 | 100 | 50 | 49 | 54 | 55 | 55 | 22 | 25 | 33 | 33 | 33 | 51 | 0 | 88 | 30 | 0 | 0 | 25 | 0 | 215 | 0 | 135 | 0 | 51 | 85 | 62 | 90 | 98 | 44 | 19 | 6 | 0 | 100 | 0 | 255 | 360 | 225 | 78 | 153 | 42 | 0 | 10 | 51 | 85 | 0 | 52 | 19 | 11 | 33 | 22 | 142 | 99 | 95 | 22 | 2 | 55 | 61 | 50 | 50 | 163 | 260 | 66 | 86 | 49 | 0 | 0 | 44 | 9 | 341 | 23 | 11 | 0 | 300 | 0 | 0 | 205 |  | 483 | 0 | 0 | 110 | 99 | 225 | 0 | 0 | 41 | 50 | 40 | 194 | 33 | 110 | 0 | 0 | 0 | 0 | 0 | 100 | 50 | 43 | 45 | 43 | 0 | 22 | 11 | 11 | 0 | 70 | 250 |  | 0 | 215 | 0 | 0 | 220 | 96
Generation at 08:00(Today) | 65 | 120 | 0 | 120 | 365 | 0 | 0 | 365 | 332 | 0 | 0 | 370 | 200 | 7 | 16 | 15 | 190 | 0 | 0 | 0 | 7 | 7 | 84 | 10 | 8 | 11 | 12 | 18 | 36 | 50 | 22 | 25 | 25 | 33 | 33 | 50 | 0 | 80 | 29 | 0 | 0 | 8 | 0 | 207 | 0 | 60 | 0 | 0 | 0 | 0 | 15 | 12 | 6 | 19 | 6 | 0 | 100 | 0 | 255 | 334 | 205 | 78 | 152 | 42 | 0 | 5 | 5 | 11 | 0 | 0 | 19 | 8 | 8 | 15 | 108 | 88 | 8 | 20 | 0.7 | 55 | 61 | 11 | 10 | 100 | 259 | 62 | 10 | 10 | 0 | 0 | 11 | 9 | 320 | 23 | 5 | 0 | 49 | 0 | 0 | 205 | 0 | 463 | 0 | 0 | 10 | 16 | 120 | 0 | 0 | 0 | 14 | 8 | 196 | 20 | 16 | 0 | 0 | 0 | 0 | 0 | 51 | 40 | 43 | 0 | 16 | 0 | 22 | 6 | 8 | 0 | 69 | 185 | 0 | 0 | 195 | 0 | 0 | 187 | 20 | 0 | 0 | 0 | 0
199
| Minimum Generation |  | 7705.6 | 7:00
| Highest Generation |  | 10244 | 22:00
| Day Peak Generation |  | 8718.6 | 12:00
| Evening Peak Generation |  | 10044 | 21:00
| HVDC Max Flow |  | 477 | 10:00
| HVDC EvPeak Flow |  | 477 | 21:00
| Load factor L.F |  | 87.89%

## P1
POWER GRID COMPANY OF BANGLADESH LTD.
|  |  | NATIONAL LOAD DESPATCH CENTER |  |  |  |  | QF-LDC-08
|  |  | DAILY REPORT |  |  |  |  | Page -1
[6 empty] | Reporting Date : | 2018-06-11
Till now the maximum generation is : - |  |  | 10958 | 21:00 | Hrs on | 2018-05-28
The Summary of Yesterday's |  | 2018-06-10 | Generation & Demand |  | Today's Actual Min Gen. & Probable Gen. & Demand
Day Peak Generation : |  | 8718.6 | MW Hour : | 12:00 | Min. Gen. at | 7:00 | 7242.6 | MW
Evening Peak Generation : |  | 10044 | MW Hour : | 21:00 | Available Max Generation : |  | 12176 | MW
E.P. Demand (at gen end) : |  | 10044 | MW Hour : | 21:00 | Max Demand (Evening) : |  | 10800 | MW
Maximum Generation : |  | 10244 | MW Hour : | 22:00 | Reserve(Generation end) |  | 1376 | MW
Total Gen. (MKWH) : |  | 216.0726 | System Load Factor : | 87.89% | Load Shed : |  | 0 | MW
EXPORT / IMPORT THROUGH EAST-WEST INTERCONNECTOR
Export from East grid to West grid :- Maximum |  |  | -750 | MW at | 3:00 | Energy |  | MKWHR.
Import from West grid to East grid :- Maximum |  |  | - | MW at | - | Energy | - | MKWHR.
| Water Level of Kaptai Lake at 6:00 A M on |  | 2018-06-11
Actual : | 78.38 | Ft.(MSL) , | Rule curve : | 76.26 | Ft.( MSL )
Gas Consumed : | Total = | 1019.11 | MMCFD. | Oil Consumed (PDB) :
[6 empty] | HSD : |  | Liter
[6 empty] | FO : |  | Liter
Cost of the Consumed Fuel (PDB+Pvt) : |  | Gas : | 88725608.02
|  | Coal : | 9199030.37 | Oil : | 583533477.56 | Total : | 681458115.95
Load Shedding & Other Information
Area | Yesterday |  |  |  | Today
|  |  | Estimated Demand (S/S end) |  | Estimated Shedding (S/S end) |  | Rates of Shedding
| MW |  | MW |  |  | MW | (On Estimated Demand)
Dhaka | 0 | 0:00 | 3833.535 |  |  | 0 | 0%
Chittagong Area | 0 | 0:00 | 1302.7846 |  |  | 0 | 0%
Khulna Area | 0 | 0:00 | 1167.104 |  |  | 0 | 0%
Rajshahi Area | 0 | 0:00 | 1054.5245 |  |  | 0 | 0%
Comilla Area | 0 | 0:00 | 952.9874 |  |  | 0 | 0%
Mymensingh Area | 0 | 0:00 | 769.025 |  |  | 0 | 0%
Sylhet Area | 0 | 0:00 | 431.0684 |  |  | 0 | 0%
Barisal Area | 0 | 0:00 | 198.0315 |  |  | 0 | 0%
Rangpur Area | 0 | 0:00 | 593.1052 |  |  | 0 | 0%
Total | 0 |  | 10302.1657 |  |  | 0
Information of the Generating Units under shut down.
| Planned Shut- Down |  |  | Forced Shut- Down
|  |  |  | 1) Barapukuria ST: Unit-1 |  | 10) Sylhet-150 MW
| Nil |  |  | 2) Khulna ST 110 MW |  | 10) Haripur GT-1,2
|  |  |  | 3) Ghorasal Unit-4 |  | 11) Bheramara 360 MW
|  |  |  | 4) Baghabari 100 MW |  | 12) Ashuganj 55 MW
|  |  |  | 5) Tongi GT |  | 13) Ashuganj unit-5
6) Chittagong Unit-1,2
7) Baghabari-71 MW
8) Siddhirganj 210 MW ST
Additional Information of Machines, lines, Interruption / Forced Load shed etc.
|  | Description |  | Comments on Power Interruption
a) Jhenidah-Jessore 132 kV Ckt-2 was under shut down from 08:12 to 10:12 for D/W.
b) Jhenidah 132 kV bus-B was under shut down from 10:56 to 10:34 (11/06/2018) for D/W.
c) Mymensingh-Kishoreganj 132 kV Ckt-2 was under shut down from 09:42 to 11:54 for C/M.
d) Sunamganj 132/33 kV T1 transformer was under shut down from 09:20 to 17:15 for project work.
e) Meghnaghat-Hasnabad 230 kV Ckt-1 was under shut down from 09:49 to 11:42 for C/M.
f) Chowmuhoni 132/33 kV T1 transformer was under shut down from 10:05 to 11:08 for red hot at 33 kV
R-phase bushing.
g) Saidpur 132/33 kV T5 transformer was under shut down from was under shut down from 10:40 to 11:30 due to
problem with 33 kV breaker.
h) Ashuganj Unit-4 tripped at 13:04 due to problem with control system.
i) Khulna 225 MW tripped at 11:13 due to problem with fuel oil pneumatic drain valve and GT & ST were
synchronized at 14:30 & 17:15 respectively.
j) Thakurgaon-Panchagar 132 kV Ckt tripped at 12:50 showing dist Z1 and was switched on at 16:09.
k) After maintenance Ishurdi 230 kV bus-1 was switched on at 15:32.
l) After maintenance Baghabari-Ishurdi 230 kV Ckt-1 was switched on at 15:32.
m) Mymensingh-Jamalpur 132 kV Ckt-1 tripped at 15:50 from both ends showing dist BC-phase due to Y-phase
conductor failure.
n) Bogra 230/132 kV T1 transformer tripped at 15:42 from both sides showing O/C, E/F & L/O and was
switched on at 16:45.
o) After maintenance Ashuganj(N) GT was synchronized at 14:37.
p) Chandpur-Ramganj-Chowmuhoni 132 kV Ckt was switched on at 20:25.
q) Chandpur-Ramganj 132 kV Ckt was under shut down from 21:40 to 22:14 due to red hot at DS at Ramganj S/S.
r) Madunaghat-TK Chemical 132 kV Ckt tripped at 23:08 showing dist RY Z1.
s) Sikalbaha-TK Chemical 132 kV Ckt tripped at 23:08 showing no relay .
t) Bakulia-Modern 132 kV Ckt tripped at 22:45 showing directional O/C , E/F at Bakulia end and dist Z1 at
Modern end.
u) Ashuganj ST Unit-5 tripped at 06:39(11/06/2018) due to HP turbine low control oil.
Sub Divisional Engineer |  |  | Executive Engineer |  | Superintendent Engineer
Network Operation Division |  |  | Network Operation Division |  |  | Load Dispatch Circle
Page 1 of 7

## P2
EVENING PEAK GENERATION AND DAY LONG ENERGY DATA OF POWER STATIONS
| Date : | 2018-06-10 | [5 empty] | Page -2
Sl. |  |  |  |  | Present | Peak | Energy
No. | Name of the Power Stations |  | Producer | Installed Capacity | Capacity | Hour | Generated | Remarks
Generation
|  |  |  | Unit No. X Capacity | MW | MW | MW
1 | Ghorasal ST: Unit-1,2 |  | PDB | 2*55 | 85 | 65 | 1330000
| Ghorasal ST: Unit-3 |  | PDB | 1*210 | 170 | 120 | 2880045 | Gas shortage
| Ghorasal ST: Unit-4 |  | PDB | 1*210 | 180 | 0 | 0 | Under maint.
| Ghorasal ST: Unit-5 |  | PDB | 1*210 | 190 | 120 | 2652300 | Gas shortage
2 | Ghorasal ST: Unit-7 |  | PDB | 1*243+1*122 | 365 | 300 | 7094418 | On test.
3 | Ghorashal 78MW (MAX) |  | QRPP | 2*40 | 78 | 0 | 385728 | Gas shortage
4 | Ghorashal (Regent) |  | IPP | 34*3.35 | 108 | 0 | 0 | Gas shortage
5 | Haripur GT: Unit-1, 2 |  | SBU, PDB | 2*32 | 40 | 0 | 0 | Under maint.
6 | Haripur 412 MW CCPP |  | EGCB | 1*273+1*139 | 412 | 340 | 8511490 | FGMO
7 | Haripur NEPC 110MW |  | IPP | 8*15 | 110 | 13 | 1611840 | Low demand
8 | Haripur Power CCPP 360MW |  | IPP | 1*235+1*125 | 360 | 311 | 6825000 | Gas shortage
9 | Meghnaghat CCPP 450MW |  | IPP | 2*150+1*150 | 450 | 450 | 9373664
10 | Meghnaghat (IEL) |  | QRPP | 12*8.9 | 100 | 77 | 1150080 | Engine problem
11 | Meghnaghat CCPP(Summit) |  | IPP | 2*110+1*110 | 305 | 200 | 5154676 | Low demand
12 | Madanganj 102MW |  | QRPP | 6*17 | 100 | 81 | 1344000 | Engine problem
13 | Madanganj-55 MW |  | (IPP) | 3*17.08+1*11.3 | 55 | 55 | 1040910
14 | Keraniganj (Powerpac) 100MW |  | QRPP | 8*13.45 | 100 | 60 | 1109037 | Low demand
15 | Narshingdi (Doreen) |  | SIPP, REB | 8*2.90 | 22 | 22 | 389520
16 | Siddhirgonj ST 210MW |  | PDB | 1*210 | 115 | 0 | 0 | Under maint.
17 | Siddhirgonj GT Unit-1& 2 |  | EGCB | 2*105 | 210 | 0 | 0 | Gas shortage
18 | Siddhirganj (Desh) |  | QRPP | 96*1.2 | 100 | 17 | 196800 | Low demand
19 | Siddhirganj (Dutch Bangla) |  | QRPP | 12*8.9 | 100 | 75 | 1229760 | Engine problem
20 | Siddhirganj CCPP-335 MW |  | EGCB | 1*217 | 217 | 210 | 4444391 | On test.
21 | Pagla (DPA ) |  | QRPP | 100*0.5 | 50 | 10 | 447810 | Low demand
22 | Gagnagar (Orion) |  | IPP | 12*8.924 | 102 | 64 | 1156176 | Low demand
23 | Katpotti 51 MW |  | IPP | 7*7.9 | 51 | 34 | 1080624 | Low demand
24 | Banco Energy 54MW |  | IPP | 3*18 | 54 | 54 | 881280
25 | Kodda 150MW |  | BPDB-RPCL | 9*17.06 | 149 | 149 | 3027360
26 | Northern 55 MW |  | IPP | 3*19.3 | 55 | 56 | 1213208
27 | Southern 55MW |  | IPP | 3*19.3 | 55 | 55 | 1140280
28 | Bosila 108MW |  | IPP | 12*8.775+1*3.5 | 108 | 92 | 1903680 | Engine problem
29 | Summit Power,(Madhabdi+Ashulia) |  | SIPP,REB | 3*3.67+4*8.73 | 80 | 50 | 1158020 | Engine problem
30 | Summit Maona |  | SIPP,REB | 4*8.73 | 33 | 33 | 739700
31 | Summit Rupganj |  | SIPP,REB | 4*8.73 | 33 | 30 | 786000 | Engine problem
32 | Gazipur (RPCL) |  | IPP | 6*8.9 | 52 | 50 | 1056504
33 | Tongi GT |  | PDB | 1* 105 | 105 | 0 | 0 | Under maint.
34 | Summit Gazipur |  | IPP | 18*17.076 | 300 | 275 | 5665525 | On test.
| APR Energy , Keranigonj |  | IPP | 236*1.4 | 0 | 0 | 0
| Bramhangoan 100 MW (Aggreko) |  | IPP | 100 MW | 0 | 21 | 301540 | On test.
| Dhaka area Total |  |  |  | 5199 | 3489 | 77281366
35 | Chittagong ST-1 (Raozan) |  | PDB | 1*210 | 180 | 0 | 0 | Gas shortage
36 | Chittgong ST-2 (Raozan) |  | PDB | 1*210 | 180 | 0 | 0 | Gas shortage
36 | Raozan 25 MW (RPCL) |  | IPP | 3*8.9 | 25 | 25 | 535320
37 | Patenga 50MW |  | IPP | 8*6.98 | 50 | 0 | 772320 | Engine problem
38 | Kaptai Hydro: Unit-1,2,3,4, 5 |  | PDB | 2*40+3*50 | 230 | 115 | 2574969 | # 5 under maint.
39 | Sikalbaha ST 60MW |  | PDB | 1*60 | 40 | 0 | 0 | Under maint.
40 | Sikalbaha 225MW |  | PDB | 1*150+1*175 | 225 | 195 | 4697587 | FGMO
41 | Sikalbaha Peaking GT |  | PDB | 1*150 | 150 | 50 | 1664916 | FGMO
42 | Sikalbaha (Energis) |  | RPP | 4*12.5+2*11.9+1*3+1*1.5 | 51 | 34 | 1031520
43 | Hathazari peaking |  | PDB | 11*8.9 | 98 | 72 | 645736
44 | Dohazari Peaking |  | PDB | 6*17 | 102 | 80 | 629976
45 | Juldah (Acorn) |  | QRPP | 8*13.45 | 100 | 80 | 1794600 | Engine problem
46 | Barabkunda (Regent) |  | SIPP, PDB | 8*2.90 | 22 | 19 | 408672
* | Malancha, Ctg. EPZ (United) |  |  | 5*8.73+3*9.34 | 0 | 0 | 377280
47 | Chittagong ECPV 108 MW |  | IPP | 16*7 | 108 | 95 | 2108160 | Engine problem
| Chittagong area Total |  |  |  | 1561 | 765 | 17241056
48 | Ashuganj ST: Unit- 3 |  | APSCL | 1*150 | 135 | 0 | 0 | Under maint.
| Ashuganj ST: Unit- 4 |  | APSCL | 1*150 | 129 | 100 | 2503435 | Gas shortage
| Ashuganj ST: Unit- 5 |  | APSCL | 1*150 | 134 | 100 | 2684824 | Gas shortage
49 | Ashuganj CCPP 225 MW |  | APSCL | 1*142+1*75 | 221 | 181 | 4602000 | FGMO
50 | Ashuganj CCPP(North) |  | APSCL | 1*360 | 360 | 193 | 1736500 | FGMO
51 | Ashuganj CCPP(South) |  | APSCL | 1*360 | 360 | 301 | 7510500 | FGMO
52 | Ashuganj Engines TSK |  | APSCL | 14*3.968 | 45 | 42 | 918072
53 | Ashuganj (Precision) 55MW |  | RPP | 15*4 | 55 | 0 | 0 | Under maint.
54 | Ashuganj (United) 53MW |  | QRPP | 14*4 | 53 | 5 | 539000 | Gas shortage
55 | Ashuganj 195MW Modular |  | IPP | 20*9.73+1*16 | 195 | 78 | 3128000 | Gas shortage
56 | Ashuganj (Midland) 51MW |  | IPP | 6*9.34 | 51 | 45 | 1067760
57 | B.Baria (Aggreko) 85MW |  | QRPP | 86*1.10 | 85 | 85 | 1344000
58 | Daudkandi Peaking 52MW |  | PDB | 6*8.92 | 52 | 48 | 288944
59 | Chandpur CCPP |  | PDB | 1*106+1*57 | 163 | 153 | 3621360
60 | Feni (Doreen) 22MW |  | SIPP, PDB | 8*2.90 | 22 | 19 | 398484
61 | Feni, Mohipal (Doreen) |  | SIPP, REB | 4*2.90 | 11 | 11 | 139680
** | Tripura |  | Imported power | 0 | 160 | 174 | 3285120
62 | Jangalia (Summit) 33MW |  | SIPP, PDB | 4*8.73 | 33 | 33 | 696900
63 | Lakdhanvi 52 MW |  | IPP | 6*8.92 | 52 | 8 | 100287 | Low demand
64 | Summit Comilla 25MW |  | SIPP, PDB | 3*3.67+2*6.97 | 25 | 22 | 477070
65 | Daudkandi bangla trak |  | IPP | 154*1.4 | 200 | 20 | 301440 | On test.
| Comilla Area Total |  |  |  | 2541 | 1618 | 35343376
66 | Mymensingh RPCL 210MW |  | IPP | 4*35+1*70 | 202 | 87 | 1974000 | Gas shortage
67 | Tangail (Doreen) 22MW |  | SIPP, PDB | 8*2.90 | 22 | 20 | 409644
68 | Jamalpur 95MW |  | IPP | 12*8.924 | 95 | 64 | 1913407
69 | Sarishabari (Solar) |  | IPP | 1*3 | 3 | 0 | 13333
| United Mymensingh PPL |  | IPP | 200 MW | 200 MW | 205 | 1663200 | On test.
| Mymensingh Area Total |  |  |  | 322 | 376 | 5973584
70 | Fenchugonj CCPP-1 |  | PDB | 2*32+1*33 | 70 | 55 | 1336000
71 | Fenchugonj CCPP-2 |  | PDB | 2*35+1*35 | 90 | 61 | 1367117
72 | Kushiara 163 MW CCPP GT |  | IPP | 1*109+1*54 | 163 | 163 | 3420208
73 | Shajibazar 330 MW |  | PDB | 3*110 | 330 | 243 | 5825526 | FGMO
74 | Fenchugonj (Barakatullah) 51MW |  | RPP | 19*2.90 | 51 | 50 | 1110000
75 | Fenchuganj (EPL) 44MW |  | RPP | 12*3.3+5*2 | 44 | 50 | 1085000
76 | Hobiganj 11MW |  | SIPP, REB | 4*2.90 | 11 | 11 | 247008
77 | Shahjibazar GT: Unit- 8, 9 |  | PDB | 2*35 | 66 | 53 | 1375000 | FGMO
78 | Shahjibazar 86MW |  | RPP | 32*2.90 | 86 | 84 | 1611840
79 | Shahjibazar (EPL) 50MW |  | RPP | 27*2.0 | 50 | 47 | 1005480
80 | Sylhet GT 150 MW |  | PDB | 1*142 | 142 | 0 | 0 | Under maint.
81 | Sylhet GT 20 MW |  | PDB | 1*20 | 20 | 0 | 0 | Reserve
82 | Sylhet (EPL) 50MW |  | RPP | 27*2 | 50 | 42 | 958600 | Engine problem
83 | Shahjahanulla 25 MW |  | SIPP, REB | 3*9.34 | 25 | 23 | 533400
84 | Summit Bibiana- 2 |  | IPP | 1*222+1*119 | 341 | 270 | 7382250 | FGMO
85 | Sylhet (Desh) 10MW |  | RPP | 6*1.95 | 10 | 9 | 207720
| Sylhet Area Total |  |  |  | 1549 | 1161 | 27465149
86 | Bheramara GT-1,2,3 |  | PDB | 3*20 | 46 | 49 | 236800
| Bheramara (HVDC ) |  | Imported power | 1*500 | 500 | 477 | 11627636
87 | Khulna (KPCL-1 & 3) |  | IPP | 19*6.5 | 110 | 108 | 1288800
88 | Khulna (KPCL-2) |  | QRPP | 7*17 | 115 | 99 | 1756800 | Engine problem
89 | Faridpur Peaking |  | PDB | 8*6.89 | 54 | 40 | 616320
90 | Khulna CCPP 225MW |  | NWPGCL | 1*150+1*75 | 230 | 160 | 2585280 | Low demand
91 | Gopalganj Peaking |  | PDB | 16*6.98 | 109 | 70 | 1131008
92 | Bheramara 360 MW |  | NWPGCL | 1*278+1*132 | 410 | 0 | 0 | Under maint.
93 | Noapara (KZA) 40MW |  | QRPP | 5*8.5 | 40 | 40 | 692625
94 | Khulna (Aggreko) 55MW |  | QRPP | 71*0.85 | 55 | 13 | 292082 | Low demand
95 | Bangla Trak Noapara |  | IPP | 70*1.4 | 100 | 90 | 700800 | On test.
| Khulna Area Total |  |  |  | 1769 | 1146 | 20928151
96 | Summit Barisal 110 MW |  | IPP | 7*17.076 | 110 | 80 | 889920 | Low demand
97 | Barisal GT: Unit-1, 2 |  | PDB | 2*20 | 30 | 0 | 0 | reserve
98 | Bhola (Venture) 33MW |  | RPP | 1*34.50 | 33 | 34 | 473505
99 | Bhola CCPP 194MW |  | PDB | 2*63+1*68 | 194 | 193 | 4632540
100 | Bhola Aggreko 95MW |  | QRPP | 96*1.10 | 95 | 97 | 2199453
| Barisal Area Total |  |  |  | 462 | 404 | 8195418
101 | Baghabari GT 71MW |  | PDB | 1*71 | 71 | 0 | 0 | Under maint.
| Baghabari GT 100MW |  | PDB | 1*100 | 100 | 0 | 0 | Under maint.
102 | Baghabari Peaking 50MW |  | PDB | 6*8.9 | 52 | 43 | 335253
103 | Bera Peaking |  | PDB | 9*8.29 | 71 | 47 | 379536
104 | Amnura 50MW |  | QRPP | 7*7.79 | 50 | 50 | 1107530
105 | Katakhali (Northern) |  | QRPP | 6*8.9 | 50 | 43 | 878352 | Engine problem
106 | Katakhali Peaking |  | PDB | 6*8.7 | 50 | 47 | 657500
107 | Sirajgonj Unit-1 225MW |  | NWPGCL | 1*150+1*75 | 210 | 0 | 0
108 | Sirajgonj Unit-2 225MW |  | NWPGCL | 1*150+1*75 | 220 | 170 | 0
| Sirajgonj Unit-3 225MW |  | NWPGCL | 1*150+1*75 | 0 | 0 | 0
109 | Santahar Peaking |  | PDB | 6*8.7 | 50 | 41 | 627909
110 | Bogra (GBB) |  | RPP | 6*4 | 22 | 21 | 497520
111 | Bogra (EPL) |  | RPP | 5*3.3+5*2 | 10 | 10 | 206748
112 | Ullapara (Summit) |  | SIPP, REB | 4*2.90 | 11 | 11 | 182250
113 | Rajlanka 52 MW |  | IPP | 6*8.92 | 52 | 43 | 619680 | Engine problem
114 | Chapainawabganj-100 MW |  | PDB | 12*8.924 | 104 | 101 | 1794912
| Rajshahi Area Total |  |  |  | 1123 | 627 | 7287190
115 | Barapukuria Unit-1 |  | PDB | 1*125 | 85 | 0 | 0 | Under maint.
| Barapukuria Unit-2 |  | PDB | 1*125 | 85 | 66 | 1515491
116 | Barapukuria Unit-3 |  | PDB | 1*275 | 274 | 184 | 5444700
117 | Rangpur GT |  | PDB | 1*20 | 20 | 15 | 110000
118 | Saidpur GT |  | PDB | 1*20 | 20 | 18 | 186000
| Rangpur Area Total |  |  |  | 484 | 283 | 7256191
| Total |  |  |  | 15010 | 9869 | 206971481
| Eastern Grid Total |  |  |  | 11172 | 7409 | 163304531
| Western Grid Total |  |  |  | 3838 | 2460 | 43666950
| National Grid Total |  |  |  | 15010 | 9869 | 206971481
*Data collected from respective power station over telephone.
Executive Engineer
Network Operation Division

## P3
MAXIMUM LOAD SERVED BY DIFFERENT GRID SUB-STATIONS
Date: | 2018-06-10 | [5 empty] | QF-LDC-09
(a) ENTIRE EASTERN GRID : |  |  | 6425 | MW | (b) ENTIRE WESTERN GRID : |  |  | 3146 | MW
i) Dhaka area |  |  | 3758 | MW | i) Khulna area |  |  | 1239 | MW
ii) Chittagong area |  |  | 584 | MW | ii) Rajshahi area |  |  | 1099 | MW
iii) Comilla area |  |  | 906 | MW | iii) Barisal area |  |  | 252 | MW
iv) Mymensingh area |  |  | 730 | MW | iv) Rangpur area |  |  | 556 | MW
v) Sylhet area |  |  | 447 | MW
| SYSTEM TOTAL DEMAND ( a + b ) = |  |  | 9571 | MW
MAXIMUM LOAD SERVED BY DIFFERENT SUB-STATIONS
Sub-station | Load (MW) | Hour | Sub-station | Load (MW) | Hour | Sub-station | Load (MW) | Hour
Siddhirganj | 132 | 1600 | Kishorganj | 90 | 1900 | Central s/s | 72 | 2100
Munsiganj | 116 | 2100 | Netrokona | 82 | 2200 | Noapara | 88 | 2100
Megnaghat | 54 | 1500 | Jamalpur | 96 | 2200 | Jessore | 140 | 2000
Shyampur | 168 | 2400 | Sherpur | 84 | 1930 | Jhenida | 100 | 2200
Bhulta | 177 | 2300 | Srimongal | 33 | 1900 | Bottail | 124 | 1930
Madanganj | 54 | 900 | Shahjibazar | 107 | 2200 | G.K Project | 56 | 2200
Shitalakhya | 110 | 1200 | Fenchuganj | 53 | 300 | Faridpur | 130 | 2100
Rahim steel | 13 | 1400 | Kulawara | 41 | 2100 | Madaripur | 116 | 2200
Matuail | 94 | 1000 | Sylhet | 163 | 2000 | Gopalganj | 70 | 1900
Ghorasal | 82 | 2200 | Chatak | 27 | 100 | Bagerhat | 73 | 1930
Narsingdi | 109 | 2100 | Sunamganj | 27 | 100 | Mongla | 34 | 1200
Haripur (SBU) | 90 | 1600 | Comilla (S) | 174 | 2100 | Satkhira | 82 | 2000
Ullon | 99 | 1200 | Comilla(N) | 93 | 2100 | Gallamari | 47 | 2000
Hasnabad | 196 | 2100 | Chandpur | 113 | 2200 | Magura | 42 | 2200
Magbazar | 137 | 1500 | Feni | 94 | 2100 | Chuadanga | 78 | 1930
Maniknagar | 98 | 1500 | Chowmuhani | 176 | 1930 | Barisal | 112 | 2200
Bangabhaban | 40 | 1000 | Ashuganj | 58 | 2300 | Patuakhali | 80 | 2200
Narinda | 88 | 1500 | Daudkandi | 100 | 2200 | Bhandaria | 40 | 2100
Dhanmondi | 133 | 1200 | B.Baria | 114 | 2000 | Ishurdi | 56 | 2100
Lalbag | 90 | 1300 | Madunaghat | 46 | 500 | Ruppur Paromanobik | 1 | 100
Madartek | 56 | 1400 | Hathazari | 72 | 100 | Natore | 111 | 2000
Mirpur | 108 | 1500 | Khulshi | 170 | 1100 | Bogra | 232 | 2100
Kalyanpur | 123 | 1500 | Halishahar | 123 | 1500 | Noagaon | 105 | 2000
Gulshan | 152 | 1400 | Baraulia | 147 | 900 | Rajshahi | 147 | 2100
Uttara | 90 | 1300 | Sikalbaha | 32 | 1830 | C.Nawabganj | 67 | 400
Kamrangirchar | 74 | 1400 | Dohazari | 74 | 100 | Amnura | 39 | 300
Savar | 158 | 1500 | Cox'sbazar | 74 | 100 | Pabna | 110 | 2100
Bhasantec | 155 | 1500 | Chandraghona | 27 | 300 | Shahjadpur | 76 | 100
Agargaon | 46 | 1400 | Kaptai | 3.4 | 400 | Serajganj | 85 | 2100
Satmosjid | 100 | 2000 | A. Khaer Stl. | 9 | 500 | Niyamatpur | 50 | 300
Tongi | 138 | 1500 | Bakulia | 101 | 1500 | Joypurhat | 47 | 2000
Kabirpur | 218 | 169 | Julda | 21 | 1500 | Rangpur | 122 | 1930
Basundhara | 137 | 1500 | TK chemical | 0.6 | 2300 | Lalmonirhat | 82 | 2000
Manikganj | 101 | 2100 | Modern Steel | 13 | 1400 | Saidpur | 114 | 1930
Joydevpur | 219 | 1600 | Shahmirpur | 26 | 400 | Purbasadipur | 93 | 300
New Tongi | 111 | 1500 | Abul Khair 230 | 10 | 1500 | Thakurgaon | 66 | 400
Korda | 212 | 1400 | BSRM | 109 | 100 | Palashbari | 98 | 1930
Tangail | 173 | 2000 | Khagrachhari | 13 | 1900 | Barapukuria | 51 | 2100
Mymensing | 227 | 2200 | Goalpara | 41 | 2100 | Panchagar | 38 | 1930
Sub Divisional Engineer |  |  | Executive Engineer |  |  | Superintendent Engineer
Network Operation Division |  |  | Network Operation Division |  |  | Load Despatch Circle
(1) Honbl. State Minister |  |  | (8) Executive Director (O & M) PGCB. |  |  | (18) C.E. Transmission (1 & 2) PGCB.
Ministry of Power,Energy & Mineral |  |  | (9) Member,Generation,PDB. |  |  | (19) S.E. System Protection,PGCB.
Resources, GOB. |  |  | (10) Member,Distribution,PDB. |  |  | (20) Director,Public Relation,PDB.
(2) Secy (Power Divn.)Ministry of |  |  | (11) Member,Transmission & |  |  | (21) Director Program, PDB.
Power,Energy & Mineral Resources. |  |  | System Operation,PDB. |  |  | (22) S.E. Consumer Affairs,PDB.
(3) Director General,Power cell |  |  | (12) Member,P&D,PDB. |  |  | (23) Director,Project Planning,PDB.
(4) Chairman,BERC |  |  | (13) C.E (P & D), PGCB. |  |  | (24) Director,System Planning,PDB.
(5) Chairman, BPDB. |  |  | (14) G.M. Commercial Operation |  |  | (25) Executive Eng.IMD.
(6) Managing Director, PGCB. |  |  | (15) C.E. Generation,PDB. |  |  | (26) Executive Eng. EMD.
(7) Member(Power & Industry) |  |  | (16) C.E, (P & D),PDB. |  |  | (27) NLDC
Planning Commission. |  |  | (17) C.E. System Operation,PGCB |  |  |  | Page 4 of 7

## Voltage
MAXIMUM & MINIMUM VOLTAGES OF DIFFERENT GRID SUB-STATIONS.
Date: | 2018-06-10
Sub-Station | Maxm | Hour | Minm | Hour | Sub-Station | Maxm | Hour | Minm | Hour
| Voltage |  | Voltage |  |  | Voltage |  | Voltage
400 KV | KV |  | KV |  |  | KV |  | KV
Bibiyana | 388 | 4:00 | 380 | 21:00 | Kaliakoir | 369 | 6:00 | 358 | 19:30
Bheramara | 411 | 17:00 | 397 | 23:00
230 KV | KV |  | KV |  | 230 KV | KV |  | KV
Ghorasal | 230 | 1:00 | 230 | 1:00 | Tongi | 223 | 4:00 | 212 | 10:00
Ishurdi | 232 | 18:30 | 215 | 12:00 | Comilla (N) | 230 | 18:00 | 224 | 15:00
Ashuganj | 237 | 18:00 | 231 | 10:00 | Hathazari | 222 | 18:30 | 215 | 4:00
Serajganj | 222 | 7:00 | 215 | 1:00 | Megnaghat | 227 | 1:00 | 222 | 10:00
Baghabari | 227 | 18:00 | 215 | 21:00 | Fenchuganj | 235 | 2:00 | 230 | 15:00
Barapukuria | 235 | 18:00 | 225 | 1:00 | Siddhirganj | 224 | 18:00 | 218 | 12:00
Bogra | 222 | 18:00 | 208 | 1:00 | Maniknagar | 223 | 5:00 | 216 | 11:00
Khulna South | 239 | 18:30 | 218 | 12:00 | Old Airport | 223 | 19:00 | 214 | 11:00
Rampura | 222 | 19:00 | 216 | 11:00 | Barisal | 240 | 4:00 | 227 | 21:00
Haripur | 221 | 3:00 | 217 | 12:00 | AKSML | 224 | 17:00 | 214 | 21:00
Hasnabad | 225 | 18:00 | 215 | 11:00 | BSRM | 227 | 19:00 | 217 | 1:00
Aminbazar | 224 | 18:00 | 216 | 9:00 | Bibiyana | 232 | 19:30 | 227 | 23:00
132 kV | KV |  | KV |  | 132 kV | KV |  | KV
Siddhirganj | 135 | 1830 | 131 | 800 | Madanhat | 135 | 2400 | 131 | 100
Munsiganj | 136 | 200 | 132 | 600 | Hathazari | 133 | 1900 | 128 | 1000
Megnaghat | 134 | 1700 | 130 | 700 | Khulshi | 132 | 2100 | 127 | 1400
Shyampur | 131 | 1830 | 125 | 2300 | Halishahar | 135 | 2100 | 130 | 2400
Bhulta | 133 | 1700 | 125 | 400 | Baraulia | 132 | 2100 | 127 | 100
Madanganj | 134 | 100 | 129 | 1100 | Sikalbaha | 135 | 2100 | 129 | 100
Shitalakhya | 136 | 100 | 130 | 800 | Dohazari | 134 | 2100 | 127 | 200
Rahim steal | 134 | 100 | 131 | 700 | Cox'sbazar | 132 | 2100 | 124 | 100
Matuail | 133 | 200 | 129 | 700 | Chandraghona | 134 | 2100 | 130 | 100
Ghorasal | 136 | 100 | 132 | 1200 | Kaptai | 134 | 2100 | 130 | 100
Narsinghdi | 132 | 1800 | 125 | 1100 | A. Khaer Stl. | 130 | 2100 | 125 | 100
Haripur (SBU) | 133 | 100 | 131 | 900 | Bakulia | 132 | 2200 | 127 | 100
Ullon | 135 | 600 | 125 | 1200 | Julda | 134 | 2100 | 129 | 100
Hasnabad | 135 | 1400 | 129 | 1000 | TK Chemical | 137 | 2100 | 131 | 100
Magbazar | 135 | 600 | 125 | 1200 | Modern Steel | 133 | 2100 | 127 | 1500
Maniknagar | 135 | 600 | 129 | 1200 | Shahmirpur | 133 | 2100 | 128 | 200
Bangabhaban | 132 | 1900 | 129 | 1200 | Khagrachhari | 134 | 2100 | 130 | 900
Narinda | 135 | 600 | 129 | 1200 | Goalpara | 137 | 500 | 126 | 1200
Dhanmondi | 135 | 600 | 125 | 1200 | Central s/s | 137 | 400 | 127 | 1200
Lalbag | 132 | 1900 | 125 | 1200 | Noapara | 135 | 2600 | 125 | 1200
Madartek | 135 | 600 | 126 | 1200 | Jessore | 130 | 1800 | 118 | 2100
Mirpur | 133 | 500 | 128 | 1300 | Jhenida | 130 | 700 | 112 | 2100
Kalyanpur | 135 | 500 | 120 | 1100 | Bottail | 136 | 400 | 121 | 2100
Gulshan | 135 | 600 | 125 | 1200 | G.K.Project | 139 | 700 | 127 | 2100
Uttara | 130 | 200 | 124 | 1100 | Faridpur | 133 | 1830 | 122 | 2100
Kamrangirchar | 134 | 100 | 129 | 900 | Madaripur | 135 | 1600 | 122 | 2100
Savar | 131 | 100 | 127 | 1000 | Gopalganj | 140 | 1500 | 122 | 1100
Bhasantec | 130 | 100 | 125 | 1100 | Bagerhat | 135 | 600 | 137 | 1300
Agargaon | 130 | 100 | 126 | 1200 | Mongla | 136 | 700 | 122 | 1200
Satmosjid | 131 | 400 | 126 | 1100 | Satkhira | 136 | 600 | 126 | 1200
Tongi | 134 | 400 | 126 | 900 | Gallamari | 137 | 600 | 128 | 1200
Kabirpur | 135 | 1830 | 129 | 2000 | Magura | 128 | 600 | 110 | 2100
Basundhara | 131 | 1800 | 124 | 1500 | Chuadanga | 126 | 700 | 103 | 2100
Manikganj | 139 | 1800 | 133 | 2100 | Barisal | 136 | 500 | 131 | 2100
Joydevpur | 140 | 200 | 130 | 1000 | Patuakhali | 136 | 500 | 131 | 2100
New Tongi | 134 | 1800 | 126 | 1400 | Bhandaria | 132 | 1500 | 125 | 1900
Kodda | 139 | 1800 | 128 | 1100 | Ishurdi | 140 | 1830 | 127 | 2100
Tangail | 135 | 1830 | 124 | 1930 | Ruppur Paromanobik | 138 | 1800 | 126 | 1200
Mymensing | 127 | 200 | 115 | 2200 | Natore | 137 | 1800 | 122 | 2100
Kishorganj | 131 | 1700 | 120 | 2200 | Bogra | 132 | 1800 | 120 | 100
Netrokona | 128 | 700 | 115 | 2100 | Noagaon | 130 | 1800 | 118 | 2000
Jamalpur | 132 | 2000 | 115 | 400 | Rajshahi | 135 | 1800 | 120 | 2100
Sherpur | 130 | 2000 | 112 | 100 | C.Nawabganj | 136 | 1830 | 122 | 1200
Srimongal | 135 | 1830 | 131 | 800 | Amnura | 139 | 1800 | 124 | 1900
Shahjibazar | 136 | 200 | 132 | 600 | Pabna | 131 | 600 | 121 | 2100
Fenchuganj | 134 | 1700 | 130 | 700 | Shahjadpur | 138 | 1800 | 130 | 1200
Khulawara | 131 | 1830 | 125 | 2300 | Serajganj | 133 | 1830 | 123 | 2100
Sylhet | 133 | 1700 | 125 | 400 | Niyamatpur | 130 | 1800 | 112 | 300
Chatak | 134 | 100 | 129 | 1100 | Joypurhat | 130 | 1800 | 114 | 100
Sunamganj | 136 | 100 | 130 | 800 | Rangpur | 121 | 1800 | 107 | 100
Comilla(s) | 129 | 1200 | 124 | 2100 | Lalmonirhat | 115 | 1800 | 100 | 1930
Comilla(n) | 136 | 1900 | 133 | 900 | Saidpur | 120 | 1830 | 105 | 100
Chandpur | 134 | 1400 | 125 | 2300 | Purbasadipur | 134 | 1930 | 120 | 2100
Feni | 122 | 900 | 120 | 700 | Thakurgaon | 130 | 1800 | 112 | 100
Chowmuhani | 129 | 700 | 122 | 2200 | Palashbari | 123 | 1800 | 110 | 100
Ashuganj | 136 | 700 | 133 | 2100 | Barapukuria | 135 | 1800 | 125 | 100
Daudkandi | 137 | 1500 | 128 | 1000 | Panchagar | 120 | 600 | 107 | 100
B.Baria | 135 | 200 | 131 | 1830
Sub Assistant Engineer | [5 empty] | Sub Divisional Engineer
Network Operation Division | [5 empty] | Network Operation Division
Page 7 of 7

## L-Curve
Date | 2018-06-10
.
TIME | E-W INT.(Export) | EAST GRID | WEST GRID | TOTAL |  |  | DAILY LOAD CURVE
0:00 | 580 | 6990 | 2570 | 9560 |  |  |  | QF-LDC-12
0:30 | 630 | 7148 | 2447 | 9595 | Date: | 2018-06-10
1:00 | 680 | 7306 | 2324 | 9630
1:30 | 700 | 7200.5 | 2296 | 9496.5
2:00 | 720 | 7095 | 2268 | 9363
2:30 | 735 | 7065.5 | 2221.5 | 9287 | [5 empty] | Gen. at Eve. Peak | 10044 | 10044 MW (21:00 )
3:00 | 750 | 7036 | 2175 | 9211 | [6 empty] | 21:00
3:30 | 695 | 6996 | 2172.5 | 9168.5 | [5 empty] | Gen. at Day Peak | 8718.6 | 8718.6 MW (12:00 )
4:00 | 640 | 6956 | 2170 | 9126 | [6 empty] | 12:00
4:30 | 600 | 6723.5 | 2093.5 | 8817 | [5 empty] | Highest Generation | 10244
5:00 | 560 | 6491 | 2017 | 8508 | [6 empty] | 22:00
5:30 | 550 | 6293.55 | 1952.5 | 8246.05
6:00 | 540 | 6096.1 | 1888 | 7984.1
6:30 | 490 | 5992.35 | 1852.5 | 7844.85
7:00 | 440 | 5888.6 | 1817 | 7705.6
7:30 | 430 | 5914.55 | 1837 | 7751.55
8:00 | 420 | 5940.5 | 1857 | 7797.5
8:30 | 440 | 6159.75 | 1844 | 8003.75
9:00 | 460 | 6379 | 1831 | 8210
9:30 | 460 | 6453.35 | 1882.5 | 8335.85
10:00 | 460 | 6527.7 | 1934 | 8461.7
10:30 | 455 | 6559.85 | 1929.5 | 8489.35
11:00 | 450 | 6592 | 1925 | 8517
11:30 | 480 | 6710.3 | 1907.5 | 8617.8
12:00 | 510 | 6828.6 | 1890 | 8718.6
12:30 | 545 | 6888.4 | 1938.5 | 8826.9
13:00 | 580 | 6948.2 | 1987 | 8935.2
13:30 | 560 | 7011.35 | 2045 | 9056.35
14:00 | 540 | 7074.5 | 2103 | 9177.5
14:30 | 550 | 7218 | 2131 | 9349
15:00 | 560 | 7361.5 | 2159 | 9520.5
15:30 | 500 | 7003.5 | 2187.5 | 9191
16:00 | 440 | 6645.5 | 2216 | 8861.5
16:30 | 450 | 6465.9 | 2131 | 8596.9
17:00 | 460 | 6286.3 | 2046 | 8332.3
17:30 | 480 | 6094.15 | 2092 | 8186.15
18:00 | 500 | 5902 | 2138 | 8040
18:30 | 580 | 6203 | 2250.5 | 8453.5
19:00 | 660 | 6504 | 2363 | 8867
19:30 | 680 | 7227 | 2608 | 9835
20:00 | 660 | 7351 | 2645 | 9996 |  |  |  | Executive Engineer
20:30 | 690 | 7380 | 2640 | 10020 |  |  |  | Network Operation Division
21:00 | 720 | 7409 | 2635 | 10044
21:30 | 670 | 7499.5 | 2644.5 | 10144
22:00 | 620 | 7590 | 2654 | 10244 |  |  |  |  | Page 6 of 7
22:30 | 580 | 7324 | 2628 | 9952
23:00 | 540 | 7058 | 2602 | 9660
23:30 | 560 | 7024 | 2586 | 9610
24:00 | 580 | 6990 | 2570 | 9560
10044 MW (21:00 )
8718.6 MW (12:00 )

## En-Curve
DAILY ENERGY CURVE
Date | 2018-06-10 |  | Energy | 216072626
[10 empty] | 2018-06-10 | [5 empty] | QF-LDC-11
TIME | GAS | HVDC | P.GEN(GAS). | P.GEN(OIL). | COAL | HYDRO | OIL | SHORTAGE | TRIPURA
0:00 | 3444 | 477 | 1906 | 2035 | 253 | 106 | 1177 | 0 | 162
0:30 | 3345.5 | 475.5 | 1953 | 2086.5 | 276.5 | 107.5 | 1189.5 | 0 | 161 | Date: | 2018-06-10
1:00 | 3247 | 474 | 2000 | 2138 | 300 | 109 | 1202 | 0 | 160
1:30 | 3275 | 474.5 | 2062 | 1972 | 307.5 | 109 | 1138.5 | 0 | 158 | [7 empty] | Total Energy | 216.0726 | Total Energy Gen 165.409 MKWHr Energy Not Served 0.000 MKWHr Energy Requirement 165.409 MKWHr
2:00 | 3303 | 475 | 2124 | 1806 | 315 | 109 | 1075 | 0 | 156 | [7 empty] | Energy not Served | 0
2:30 | 3346 | 475 | 2123.5 | 1701.5 | 310.5 | 110.5 | 1064 | 0 | 156 | [7 empty] | Energy Requirement | 216.0726
3:00 | 3389 | 475 | 2123 | 1597 | 306 | 112 | 1053 | 0 | 156
3:30 | 3352.5 | 474.5 | 2135 | 1609 | 307 | 113 | 1025.5 | 0 | 152 | [6 empty] | Shortage
4:00 | 3316 | 474 | 2147 | 1621 | 308 | 114 | 998 | 0 | 148
4:30 | 3271 | 474 | 2086 | 1461 | 306.5 | 114 | 956.5 | 0 | 148
5:00 | 3226 | 474 | 2025 | 1301 | 305 | 114 | 915 | 0 | 148
5:30 | 3225.5 | 474.5 | 1927 | 1230 | 305 | 115 | 833 | 0 | 136
6:00 | 3225 | 475 | 1829 | 1159 | 305 | 116 | 751 | 0 | 124
6:30 | 3188 | 475 | 1802.5 | 1100 | 303 | 116 | 738 | 0 | 122 |  |  |  |  | Coal
7:00 | 3151 | 475 | 1776 | 1041 | 301 | 116 | 725 | 0 | 120
7:30 | 3178.5 | 475 | 1801.5 | 1039 | 309.5 | 116 | 733.5 | 0 | 98 |  |  |  | Oil |  |  |  | ,
8:00 | 3206 | 475 | 1827 | 1037 | 318 | 116 | 742 | 0 | 76
8:30 | 3262.5 | 475 | 1839.5 | 1161 | 317.5 | 116 | 744.5 | 0 | 87
9:00 | 3319 | 475 | 1852 | 1285 | 317 | 116 | 747 | 0 | 98
9:30 | 3302 | 476 | 1846.5 | 1423 | 322 | 116.5 | 739.5 | 0 | 109
10:00 | 3285 | 477 | 1841 | 1561 | 327 | 117 | 732 | 0 | 120
10:30 | 3275.5 | 477 | 1801.5 | 1638 | 327.5 | 114.5 | 726.5 | 0 | 127
11:00 | 3266 | 477 | 1762 | 1715 | 328 | 112 | 721 | 0 | 134
11:30 | 3293.5 | 477 | 1839.5 | 1773.5 | 327.5 | 110.5 | 674.5 | 0 | 120
12:00 | 3321 | 477 | 1917 | 1832 | 327 | 109 | 628 | 0 | 106
12:30 | 3308 | 477 | 1888 | 1944 | 311 | 108 | 675 | 0 | 114
13:00 | 3295 | 477 | 1859 | 2056 | 295 | 107 | 722 | 0 | 122
13:30 | 3295 | 477 | 1859 | 2056 | 295 | 107 | 722 | 0 | 122
14:00 | 3295 | 477 | 1859 | 2056 | 295 | 107 | 722 | 0 | 122
14:30 | 3218.5 | 477 | 1880.5 | 2287 | 269.5 | 108.5 | 859 | 0 | 126
15:00 | 3142 | 477 | 1902 | 2518 | 244 | 110 | 996 | 0 | 130
15:30 | 3136 | 477 | 1742.5 | 2343 | 244 | 111.5 | 1006 | 0 | 130
16:00 | 3130 | 477 | 1583 | 2168 | 244 | 113 | 1016 | 0 | 130
16:30 | 3084.5 | 477 | 1483.5 | 2003 | 250.5 | 113.5 | 1051.5 | 0 | 133
17:00 | 3039 | 477 | 1384 | 1838 | 257 | 114 | 1087 | 0 | 136
17:30 | 3019.5 | 477 | 1320 | 1766.5 | 256 | 114 | 1094 | 0 | 139
18:00 | 3000 | 477 | 1256 | 1695 | 255 | 114 | 1101 | 0 | 142
18:30 | 3035.5 | 476.5 | 1344.5 | 1860 | 255.5 | 114 | 1224.5 | 0 | 143
19:00 | 3071 | 476 | 1433 | 2025 | 256 | 114 | 1348 | 0 | 144
19:30 | 3458 | 477 | 1742 | 2231 | 250 | 115 | 1404 | 0 | 158
20:00 | 3471 | 476 | 1845 | 2289 | 252 | 115 | 1398 | 0 | 150
20:30 | 3433.5 | 476.5 | 1848 | 2337.5 | 251 | 115 | 1396.5 | 0 | 162
21:00 | 3396 | 477 | 1851 | 2386 | 250 | 115 | 1395 | 0 | 174
21:30 | 3428.5 | 477 | 1858.5 | 2426 | 251 | 114.5 | 1414.5 | 0 | 174
22:00 | 3461 | 477 | 1866 | 2466 | 252 | 114 | 1434 | 0 | 174
22:30 | 3459.5 | 477 | 1858 | 2280.5 | 251 | 110.5 | 1344.5 | 0 | 171
23:00 | 3458 | 477 | 1850 | 2095 | 250 | 107 | 1255 | 0 | 168
23:30 | 3451 | 477 | 1878 | 2065 | 251.5 | 106.5 | 1216 | 0 | 165 | Max Temp. in Dhaka |  | 34.6° C
24:00 | 3444 | 477 | 1906 | 2035 | 253 | 106 | 1177 | 0 | 162
Executive Engineer
Network Operation Division
Page 5 of 7
GAS
Oil
HVDC
COAL
HYDRO
Total Energy Gen 165.409 MKWHr Energy Not Served 0.000 MKWHr Energy Requirement 165.409 MKWHr
Note on W13: Author:

## Generation
,. | 2018-06-10
Si No | Unit | 1:00 | 2:00 | 3:00 | 4:00 | 5:00 | 6:00 | 7:00 | 8:00 | 9:00 | 10:00 | 11:00 | 12:00 | 13:00 | 14:00 | 15:00 | 16:00 | 17:00 | 18:00 | 18:30 | 19:00 | 19:30 | 20:00 | 21:00 | 22:00 | 23:00 | 24:00 | KWH
1 | Kaptai Unit-1, 2 & 3 | 81 | 81 | 83 | 85 | 85 | 87 | 86 | 86 | 86 | 87 | 83 | 81 | 79 | 79 | 82 | 84 | 85 | 85 |  | 85 | 85 | 85 | 85 | 85 | 79 | 78 | 1882669
2 | Kaptai Unit-4 & 5 | 28 | 28 | 29 | 29 | 29 | 29 | 30 | 30 | 30 | 30 | 29 | 28 | 28 | 28 | 28 | 29 | 29 | 29 |  | 29 | 30 | 30 | 30 | 29 | 28 | 28 | 692300
3 | Chittagong ST-1 (Raozan)
4 | Chittgong ST-2 (Raozan)
5 | Raozan 25 MW (RPCL) | 25 | 25 | 26 | 26 | 25 | 8 | 8 | 16 | 16 | 16 | 25 | 26 | 26 | 25 | 25 | 25 | 25 | 25 |  | 25 | 25 | 25 | 25 | 26 | 25 | 26 | 535320
6 | Sikalbaha 225MW (Gas)
7 | Sikalbaha 225MW (Oil) | 195 | 195 | 191 | 196 | 196 | 196 | 196 | 206 | 207 | 200 | 195 | 214 | 201 | 181 | 200 | 201 | 201 | 180 |  | 187 | 201 | 188 | 195 | 194 | 214 | 208 | 4697587
8 | Sikalbaha ST 60MW
9 | Sikalbaha GT 150MW (Gas)
10 | Sikalbaha GT 150MW (Oil) | 135 | 80 | 80 | 80 | 80 | 50 | 50 | 50 | 50 | 50 | 50 | 50 | 100 | 135 | 140 | 60 | 60 | 50 |  | 50 | 50 | 50 | 50 | 70 | 70 | 70 | 1664916
| Dohazari Peaking | 81 | 17 | 17 | 17 | 17 | 17 | 17 | 17 | 17 | 0 | [7 empty] | 0 |  | 81 | 81 | 81 | 80 | 80 | 66 | 33 | 629976
12 | Hathazari peaking | [12 empty] | 0 | 4 | 67 | 75 | 72 | 72 |  | 72 | 72 | 72 | 72 | 72 | 0 |  | 645736
| Daudkandi bangla trak | [11 empty] | 0 | 11 | 80 | 101 | 22 | 22 | 22 |  | 22 | 22 | 20 | 20 | 20 | 0 |  | 301440
14 | Daudkandi Peaking 52MW | [14 empty] | 0 | 4 | 49 | 49 |  | 49 | 49 | 49 | 48 | 49 | 0 |  | 288944
15 | Siddhirgonj ST 210MW
16 | Siddhirgonj GT Unit-1& 2
17 | Siddhirganj CCPP-335 MW | 170 | 170 | 170 | 170 | 170 | 170 | 170 | 170 | 170 | 170 | 170 | 170 | 170 | 170 | 170 | 170 | 120 | 120 |  | 120 | 205 | 210 | 210 | 208 | 208 | 208 | 4444391
18 | Summit Gazipur | 303 | 303 | 303 | 303 | 218 | 150 | 95 | 95 | 95 | 125 | 162 | 200 | 210 | 233 | 296 | 298 | 288 | 215 |  | 288 | 288 | 268 | 275 | 303 | 303 | 301 | 5665525
19 | Ashuganj 195MW Modular | 125 | 197 | 197 | 197 | 197 | 110 | 110 | 110 | 110 | 109 | 109 | 195 | 195 | 195 | 195 | 75 | 78 | 78 |  | 78 | 78 | 78 | 78 | 78 | 78 | 78 | 3128000
20 | Ghorasal ST: Unit-1,2 | 65 | 65 | 65 | 65 | 65 | 65 | 65 | 65 | 65 | 65 | 65 | 65 | 65 | 65 | 65 | 65 | 65 | 65 |  | 65 | 65 | 65 | 65 | 65 | 65 | 65 | 1330000
21 | Ghorasal ST: Unit-3 | 120 | 120 | 120 | 120 | 120 | 120 | 120 | 120 | 120 | 120 | 120 | 120 | 120 | 120 | 120 | 120 | 120 | 120 |  | 120 | 120 | 120 | 120 | 120 | 120 | 120 | 2880045
22 | Ghorasal ST: Unit-4
23 | Ghorasal ST: Unit-5 | 120 | 120 | 120 | 120 | 120 | 120 | 120 | 120 | 120 | 120 | 120 | 120 | 120 | 120 | 120 | 120 | 120 | 120 |  | 120 | 120 | 120 | 120 | 120 | 120 | 120 | 2652300
24
25 | Ghorasal ST: Unit-7 | 300 | 300 | 300 | 300 | 300 | 298 | 300 | 299 | 299 | 299 | 300 | 300 | 300 | 300 | 300 | 300 | 240 | 240 |  | 240 | 300 | 300 | 300 | 365 | 365 | 365 | 7094418
26
28 | Ashuganj ST: Unit- 3
29 | Ashuganj ST: Unit- 4 | 150 | 150 | 150 | 150 | 130 | 130 | 130 | 130 | 130 | 130 | 130 | 130 | 130 | 0 |  | 0 | 90 | 100 |  | 100 | 100 | 100 | 100 | 100 | 100 | 100 | 2503435
30 | Ashuganj ST: Unit- 5 | 115 | 115 | 115 | 115 | 115 | 115 | 115 | 115 | 115 | 115 | 115 | 115 | 120 | 120 | 135 | 130 | 100 | 100 |  | 100 | 100 | 100 | 100 | 100 | 100 | 100 | 2684824
32 | Ashuganj Engines TSK | 39 | 39 | 39 | 39 | 36 | 39 | 39 | 39 | 39 | 39 | 39 | 39 | 39 | 42 | 42 | 41 | 42 | 42 |  | 42 | 42 | 42 | 42 | 42 | 42 | 42 | 918072
33 | Ashuganj CCPP 225 MW | 184 | 183 | 204 | 182 | 183 | 182 | 183 | 204 | 204 | 199 | 198 | 205 | 216 | 190 | 183 | 170 | 182 | 182 |  | 182 | 202 | 182 | 181 | 181 | 199 | 201 | 4602000
34 | Ashuganj CCPP(South) | 250 | 301 | 334 | 301 | 301 | 301 | 301 | 334 | 334 | 327 | 327 | 334 | 301 | 309 | 301 | 298 | 301 | 298 |  | 301 | 301 | 312 | 301 | 301 | 323 | 316 | 7510500
| Ashuganj CCPP(North) | 0 | [12 empty] | 0 | 60 | 183 | 193 | 193 |  | 193 | 228 | 210 | 193 | 193 | 140 | 100 | 1736500
35 | Ashuganj (Precision) 55MW
36 | Chandpur CCPP | 153 | 153 | 153 | 153 | 153 | 153 | 153 | 153 | 153 | 153 | 153 | 153 | 153 | 153 | 153 | 153 | 147 | 152 |  | 152 | 153 | 153 | 153 | 153 | 153 | 153 | 3621360
37 | Tongi GT
38 | Haripur GT: Unit-1, 2
39 | Haripur 412 MW CCPP | 340 | 340 | 360 | 355 | 340 | 340 | 340 | 350 | 386 | 375 | 350 | 375 | 385 | 370 | 350 | 340 | 340 | 300 |  | 300 | 374 | 355 | 340 | 345 | 355 | 380 | 8511490
40 | Meghnaghat CCPP 450MW | 450 | 450 | 450 | 450 | 450 | 450 | 450 | 450 | 430 | 420 | 400 | 400 | 390 | 400 | 400 | 390 | 390 | 320 |  | 320 | 400 | 400 | 450 | 450 | 450 | 450 | 9373664
41 | Haripur Power CCPP 360MW | 322 | 332 | 332 | 355 | 354 | 343 | 330 | 303 | 277 | 260 | 244 | 236 | 200 | 230 | 232 | 234 | 220 | 217 |  | 286 | 311 | 311 | 311 | 291 | 291 | 292 | 6825000
42 | Mymensingh RPCL 210MW | 88 | 88 | 88 | 88 | 102 | 103 | 91 | 91 | 88 | 85 | 84 | 83 | 83 | 77 | 79 | 79 | 78 | 78 |  | 69 | 74 | 83 | 87 | 87 | 87 | 87 | 1974000
43 | Haripur NEPC 110MW | 0 | [8 empty] | 0 |  |  |  |  | 0 | 13 | 13 | 13 |  | 13 | 13 | 13 | 13 | 13 | 0 |  | 1611840
44 | Fenchugonj CCPP-1 | 54 | 54 | 54 | 50 | 50 | 53 | 51 | 53 | 56 | 55 | 55 | 55 | 55 | 54 | 54 | 54 | 54 | 54 |  | 55 | 55 | 55 | 55 | 52 | 27 | 28 | 1336000
45 | Fenchugonj CCPP-2 | 59 | 59 | 59 | 59 | 59 | 59 | 59 | 59 | 59 | 60 | 60 | 59 | 57 | 57 | 57 | 57 | 59 | 40 |  | 40 | 61 | 61 | 61 | 61 | 61 | 61 | 1367117
46 | Shajibazar 330 MW | 296 | 290 | 290 | 290 | 262 | 258 | 215 | 215 | 250 | 252 | 257 | 266 | 252 | 252 | 244 | 210 | 209 | 210 |  | 243 | 260 | 254 | 243 | 244 | 261 | 267 | 5825526
47 | Shahjibazar GT: Unit- 8, 9 | 63 | 61 | 62 | 61 | 64 | 60 | 62 | 61 | 61 | 60 | 60 | 59 | 60 | 59 | 57 | 56 | 41 | 42 |  | 54 | 62 | 62 | 53 | 53 | 58 | 52 | 1375000
48 | Shahjibazar 86MW | 81 | 81 | 81 | 81 | 81 | 10 | 10 | 40 | 78 | 78 | 81 | 81 | 81 | 78 | 78 | 50 | 30 | 20 |  | 50 | 50 | 84 | 84 | 84 | 84 | 84 | 1611840
49 | Shahjibazar (EPL) 50MW | 49 | 49 | 47 | 48 | 48 | 48 | 48 | 48 | 47 | 45 | 45 | 45 | 46 | 45 | 45 | 45 | 10 | 10 |  | 10 | 10 | 47 | 47 | 47 | 47 | 49 | 1005480
50 | Sylhet GT 150 MW
51 | Sylhet GT 20 MW | 19 | 19 | 19 | 20 | 0
52 | Sylhet (EPL) 50MW | 43 | 44 | 43 | 44 | 44 | 44 | 43 | 43 | 43 | 42 | 39 | 39 | 37 | 37 | 37 | 41 | 22 | 23 |  | 42 | 41 | 41 | 42 | 42 | 42 | 42 | 958600
53 | Sylhet (Desh) 10MW | 9 | 9 | 9 | 9 | 9 | 9 | 9 | 9 | 9 | 9 | 9 | 9 | 9 | 9 | 8 | 8 | 8 | 8 |  | 8 | 9 | 9 | 9 | 9 | 9 | 9 | 207720
54 | Hobiganj 11MW | 11 | 11 | 11 | 11 | 11 | 11 | 11 | 11 | 11 | 11 | 11 | 11 | 11 | 11 | 11 | 11 | 0 | 11 |  | 11 | 11 | 11 | 11 | 11 | 11 | 11 | 247008
55 | Fenchugonj (Barakatullah) 51MW | 50 | 50 | 50 | 50 | 50 | 50 | 50 | 50 | 50 | 50 | 50 | 50 | 44 | 49 | 48 | 47 | 24 | 22 |  | 22 | 44 | 50 | 50 | 50 | 50 | 50 | 1110000
56 | Shahjahanulla 25 MW | 23 | 23 | 23 | 23 | 23 | 23 | 23 | 23 | 20 | 23 | 23 | 22 | 22 | 21 | 21 | 22 | 22 | 23 |  | 23 | 23 | 23 | 23 | 23 | 23 | 23 | 533400
57 | Summit Bibiana- 2 | 290 | 290 | 295 | 290 | 275 | 275 | 275 | 300 | 310 | 330 | 320 | 320 | 310 | 310 | 310 | 270 | 270 | 230 |  | 250 | 330 | 310 | 270 | 290 | 280 | 330 | 7382250
58 | Southern 55MW | 55 | 55 | 55 | 55 | 17 | 17 | 17 | 17 | 55 | 55 | 55 | 55 | 55 | 55 | 55 | 55 | 55 | 55 |  | 55 | 55 | 55 | 55 | 55 | 55 | 55 | 1140280
59 | Sikalbaha (Energis) | 51 | 51 | 51 | 51 | 51 | 51 | 51 | 42 | 42 | 51 | 51 | 51 | 51 | 51 | 51 | 51 | 51 | 24 |  | 24 | 24 | 32 | 34 | 42 | 42 | 8 | 1031520
60 | Barabkunda (Regent) | 19 | 19 | 19 | 19 | 19 | 19 | 19 | 19 | 19 | 19 | 19 | 19 | 19 | 19 | 19 | 19 | 0 | 19 |  | 0 | 0 | 18 | 19 | 19 | 19 | 0 | 408672
61 | Narshingdi (Doreen) | 22 | 22 | 22 | 22 | 22 | 22 | 22 | 22 | 22 | 22 | 22 | 22 | 22 | 22 | 22 | 22 | 0 |  |  | 0 | 12 | 22 | 22 | 22 | 22 | 22 | 389520
62 | Tangail (Doreen) 22MW | 0 | 20 | 20 | 20 | 20 | 20 | 20 | 20 | 20 | 20 | 20 | 20 | 20 | 20 | 20 | 20 | 20 | 20 |  | 0 | 0 | 20 | 20 | 20 | 20 | 20 | 409644
63 | Tripura | 160 | 156 | 156 | 148 | 148 | 124 | 120 | 76 | 98 | 120 | 134 | 106 | 122 | 122 | 130 | 130 | 136 | 142 |  | 144 | 158 | 150 | 174 | 174 | 168 | 162 | 3285120
64 | Malancha, Ctg. EPZ (United) | 39 | 39 | 38 | 38 | 40 | 39 | 6 | 4 | 3 | 2 | 2 | 2 | 4 | 9 | 6 | 2 | 6 | 2 |  | 9 | 9 | 12 | 0 | 16 | 11 | 10 | 377280
65 | Feni (Doreen) 22MW | 19 | 19 | 19 | 19 | 19 | 19 | 19 | 0 | 19 | 0 | 13 | 17 | 19 | 19 | 19 | 19 | 19 | 19 |  | 19 | 19 | 19 | 19 | 19 | 19 | 19 | 398484
66 | Feni, Mohipal (Doreen) | 11 | 11 | 11 | 11 | 0 | 0 | 11 | 5 | 5 | 5 | 0 | [5 empty] | 0 | 11 |  | 11 | 11 | 11 | 11 | 11 | 0 | 11 | 139680
67 | Jangalia (Summit) 33MW | 33 | 33 | 33 | 33 | 33 | 33 | 8 | 8 | 30 | 30 | 33 | 33 | 33 | 33 | 33 | 33 | 33 | 24 |  | 24 | 33 | 33 | 33 | 33 | 33 | 33 | 696900
68 | Summit Comilla 25MW | 22 | 22 | 22 | 22 | 22 | 22 | 22 | 19 | 22 | 22 | 22 | 22 | 15 | 15 | 9 | 9 | 9 | 15 |  | 22 | 22 | 22 | 22 | 22 | 22 | 22 | 477070
69 | Summit Ashulia | 25 | 25 | 25 | 25 | 25 | 25 | 25 | 25 | 25 | 25 | 25 | 25 | 25 | 25 | 25 | 25 | 25 | 0 |  | 25 | 25 | 25 | 25 | 25 | 25 | 25 | 575000
70 | Summit Madhabdi | 32 | 32 | 32 | 25 | 25 | 25 | 25 | 25 | 25 | 25 | 23 | 24 | 24 | 24 | 24 | 0 | 10 | 25 |  | 25 | 25 | 25 | 25 | 25 | 25 | 25 | 583020
71 | Summit Maona | 33 | 33 | 33 | 33 | 33 | 33 | 33 | 33 | 33 | 33 | 33 | 33 | 33 | 33 | 33 | 33 | 33 | 0 |  | 33 | 33 | 33 | 33 | 33 | 33 | 33 | 739700
72 | Summit Rupganj | 33 | 33 | 33 | 33 | 33 | 33 | 33 | 33 | 33 | 33 | 33 | 33 | 33 | 33 | 33 | 16 | 20 | 24 |  | 24 | 30 | 30 | 30 | 30 | 33 | 33 | 786000
73 | Ghorashal (Regent)
76 | Siddhirganj (Desh) | 0 | [12 empty] | 5 | 30 | 16 | 16 | 17 |  | 17 | 17 | 17 | 17 | 17 | 0 |  | 196800
77 | Siddhirganj (Dutch Bangla) | 88 | 7 | 7 | 7 | 7 | 7 | 7 | 7 | 9 | 24 | 50 | 65 | 70 | 70 | 70 | 70 | 40 | 40 |  | 40 | 60 | 70 | 75 | 85 | 40 | 40 | 1229760
78 | Gazipur (RPCL) | 49 | 49 | 49 | 49 | 49 | 33 | 33 | 40 | 49 | 40 | 40 | 43 | 41 | 40 | 48 | 48 | 41 | 10 |  | 37 | 50 | 50 | 50 | 50 | 50 | 50 | 1056504
79 | Kodda 150MW | 149 | 149 | 149 | 149 | 100 | 64 | 64 | 64 | 100 | 98 | 98 | 98 | 149 | 149 | 149 | 149 | 149 | 112 |  | 149 | 149 | 149 | 149 | 149 | 143 | 149 | 3027360
80 | Jamalpur 95MW | 95 | 95 | 95 | 95 | 90 | 90 | 90 | 90 | 90 | 90 | 90 | 90 | 90 | 90 | 90 | 90 | 70 | 50 |  | 50 | 50 | 70 | 64 | 50 | 24 | 24 | 1913407
81 | Lakdhanvi 52 MW | 8 | 8 | 8 | 8 | 8 | 8 | 0 | [9 empty] | 0 | 1 |  | 8 | 8 | 8 | 8 | 8 | 8 | 0 | 100287
82 | Madanganj 102MW | 98 | 98 | 48 | 17 | 15 | 15 | 15 | 15 | 15 | 25 | 45 | 48 | 48 | 48 | 60 | 48 | 50 | 78 |  | 81 | 81 | 81 | 81 | 80 | 80 | 81 | 1344000
83 | Pagla (DPA ) | 11 | 10 | 11 | 10 | 10 | 10 | 10 | 10 | 31 | 31 | 31 | 30 | 50 | 50 | 50 | 21 | 10 | 10 |  | 10 | 10 | 10 | 10 | 10 | 10 | 10 | 447810
84 | B.Baria (Aggreko) 85MW | 86 | 86 | 86 | 86 | 85 | 60 | 60 | 85 | 85 | 86 | 85 | 85 | 85 | 85 | 85 | 50 | 30 | 20 |  | 51 | 51 | 85 | 85 | 85 | 85 | 86 | 1344000
85 | Keraniganj (Powerpac) 100MW | 73 | 10 | 10 | 10 | 10 | 10 | 10 | 10 | 50 | 73 | 87 | 87 | 87 | 78 | 87 | 60 | 30 | 30 |  | 30 | 30 | 30 | 60 | 60 | 30 | 30 | 1109037
86 | Meghnaghat CCPP(Summit) | 200 | 200 | 200 | 200 | 200 | 200 | 200 | 200 | 200 | 200 | 200 | 200 | 200 | 200 | 230 | 200 | 200 | 200 |  | 200 | 200 | 200 | 200 | 200 | 200 | 250 | 5154676
87 | Meghnaghat (IEL) | 92 | 48 | 8 | 7 | 7 | 7 | 7 | 7 | 12 | 32 | 32 | 32 | 57 | 93 | 100 | 96 | 56 | 32 |  | 42 | 66 | 66 | 77 | 100 | 41 | 41 | 1150080
88 | Ghorashal 78MW (MAX) | 35 | 35 | 35 | 35 | 35 | 35 | 35 | 35 | 35 | 35 | 0 | [15 empty] | 385728
90 | Ashuganj (United) 53MW | 10 | 53 | 53 | 53 | 10 | 10 | 10 | 10 | 10 | 10 | 10 | 53 | 53 | 53 | 53 | 5 | 5 | 5 |  | 5 | 5 | 5 | 5 | 5 | 5 | 5 | 539000
91 | Juldah (Acorn) | 80 | 80 | 80 | 80 | 80 | 80 | 80 | 68 | 68 | 80 | 80 | 80 | 80 | 80 | 80 | 80 | 80 | 80 |  | 80 | 80 | 80 | 80 | 80 | 80 | 40 | 1794600
92 | Fenchuganj (EPL) 44MW | 50 | 50 | 50 | 50 | 50 | 50 | 47 | 47 | 47 | 47 | 47 | 50 | 48 | 48 | 48 | 49 | 20 | 20 |  | 20 | 42 | 47 | 50 | 50 | 50 | 50 | 1085000
93 | Ashuganj (Midland) 51MW | 51 | 51 | 51 | 51 | 51 | 51 | 51 | 51 | 51 | 51 | 51 | 51 | 51 | 51 | 51 | 51 | 51 | 51 |  | 51 | 45 | 45 | 45 | 45 | 45 | 51 | 1067760
94 | Gagnagar (Orion) | 94 | 7 | 7 | 7 | 7 | 7 | 7 | 7 | 15 | 67 | 83 | 85 | 90 | 94 | 94 | 94 | 40 | 40 |  | 40 | 40 | 40 | 64 | 64 | 7 | 7 | 1156176
95 | Patenga 50MW | 44 | 44 | 39 | 44 | 44 | 44 | 39 | 32 | 32 | 33 | 31 | 3 | 27 | 44 | 38 | 30 | 26 | 28 |  | 32 | 44 | 44 | 0 | 15 | 20 | 3 | 772320
96 | Chittagong ECPV 108 MW | 105 | 105 | 105 | 105 | 105 | 98 | 98 | 92 | 92 | 85 | 85 | 85 | 85 | 91 | 91 | 85 | 91 | 85 |  | 85 | 85 | 91 | 95 | 92 | 10 | 0 | 2108160
97 | Katpotti 51 MW | 48 | 48 | 48 | 48 | 48 | 48 | 48 | 48 | 48 | 47 | 45 | 47 | 48 | 48 | 48 | 48 | 48 | 24 |  | 24 | 24 | 24 | 34 | 48 | 46 | 45 | 1080624
98 | Bosila 108MW | 90 | 90 | 90 | 90 | 60 | 60 | 40 | 40 | 91 | 91 | 91 | 91 | 90 | 89 | 89 | 90 | 90 | 60 |  | 60 | 60 | 60 | 92 | 92 | 90 | 90 | 1903680
99 | Madanganj-55 MW | 55 | 55 | 15 | 15 | 15 | 15 | 15 | 15 | 19 | 40 | 55 | 55 | 55 | 55 | 50 | 55 | 55 | 55 |  | 55 | 55 | 55 | 55 | 55 | 55 | 55 | 1040910
100 | Northern 55 MW | 56 | 56 | 55 | 55 | 18 | 18 | 18 | 36 | 56 | 56 | 56 | 56 | 55 | 56 | 55 | 55 | 55 | 55 |  | 55 | 56 | 56 | 56 | 56 | 56 | 56 | 1213208
101 | Kushiara 163 MW CCPP GT | 163 | 163 | 163 | 163 | 100 | 100 | 100 | 100 | 130 | 130 | 130 | 163 | 163 | 163 | 163 | 120 | 120 | 120 |  | 120 | 163 | 163 | 163 | 163 | 163 | 163 | 3420208
102 | Sarishabari (Solar) | [5 empty] | 0.1 | 0.6 | 0.5 | 1 | 1.7 | 2 | 1.6 | 2.2 | 1.5 | 1.5 | 0.5 | 0.3 | 0 | [8 empty] | 13333
103 | Banco Energy 54MW | 36 | 36 | 36 | 36 | 18 | 18 | 18 | 18 | 36 | 36 | 36 | 36 | 36 | 36 | 36 | 36 | 36 | 54 |  | 54 | 54 | 54 | 54 | 54 | 54 | 54 | 881280
104 | APR Energy , Keranigonj
105 | Bramhangoan 100 MW (Aggreko) | [12 empty] | 10 | 92 | 95 | 15 | 21 | 21 |  | 21 | 21 | 21 | 21 | 20 | 0 |  | 301540
106 | United Mymensingh PPL | [7 empty] | 0 | 21 | 48 | 69 | 77 | 77 | 77 | 77 | 0 | 20 | 66 |  | 175 | 180 | 194 | 205 | 205 | 205 | 205 | 1663200
112
113
114
115
116
117
118 | Eastern Zone Total | 7306 | 7095 | 7036 | 6956 | 6491 | 6096.1 | 5888.6 | 5940.5 | 6379 | 6527.7 | 6592 | 6828.6 | 6948.2 | 7074.5 | 7361.5 | 6645.5 | 6286.3 | 5902 |  | 6504 | 7227 | 7351 | 7409 | 7590 | 7058 | 6990 | 163304531
120
121
122 | Khulna 60MW
123 | Khulna (KPCL-1 & 3) | 107 | 51 | 10 | 51 | 10 | 10 | 10 | 10 | 10 | 10 | 10 | 84 | 90 | 90 | 91 | 51 | 10 | 10 |  | 51 | 102 | 108 | 108 | 108 | 108 | 108 | 1288800
124 | Khulna (KPCL-2) | 83 | 83 | 49 | 82 | 83 | 49 | 19 | 16 | 16 | 49 | 49 | 49 | 72 | 99 | 83 | 99 | 99 | 99 |  | 99 | 99 | 99 | 99 | 99 | 99 | 99 | 1756800
125
126 | Khulna (Aggreko) 55MW | [12 empty] | 52 | 53 | 52 | 13 | 13 | 13 |  | 13 | 13 | 13 | 13 | 13 | 13 | 13 | 292082
127 | Faridpur Peaking | 43 | 43 | 43 | 43 | 43 | 43 | 43 | 43 | 12 | [7 empty] | 0 | 21 |  | 49 | 48 | 48 | 40 | 40 | 40 | 40 | 616320
128 | Khulna CCPP 225MW | 150 | 150 | 120 | 120 | 120 | 120 | 120 | 120 | 120 | 120 | 120 |  |  | 0 | 20 | 45 | 50 | 100 |  | 120 | 150 | 160 | 160 | 185 | 170 | 160 | 2585280
129 | [23 empty] | 0
130
131
132
133
| Summit Barisal 110 MW | 16 | 16 | 16 | 48 | 16 | 16 | 16 | 16 | 16 | 16 | 16 | 16 | 16 | 30 | 32 | 48 | 48 | 48 |  | 80 | 80 | 80 | 80 | 80 | 80 | 80 | 889920
Barisal GT: Unit-1, 2
136 | Bhola Aggreko 95MW | 95 | 96 | 95 | 97 | 97 | 97 | 95 | 95 | 95 | 95 | 96 | 93 | 97 | 96 | 97 | 96 | 50 | 52 |  | 51 | 94 | 95 | 97 | 97 | 97 | 97 | 2199453
137 | Bhola CCPP 194MW | 193 | 195 | 195 | 186 | 191 | 194 | 186 | 194 | 194 | 193 | 197 | 192 | 187 | 194 | 192 | 172 | 164 | 170 |  | 172 | 194 | 195 | 193 | 187 | 194 | 195 | 4632540
| Bhola (Venture) 33MW | 20 | 17 | 16 | 18 | 17 | 16 | 15 | 15 | 10 | 12 | 14 | 15 | 16 | 16 | 16 | 20 | 22 | 28 |  | 29 | 29 | 32 | 34 | 33 | 33 | 32 | 473505
140 | Bangla Trak Noapara | [12 empty] | 44 | 49 | 52 | 88 | 20 | 20 |  | 20 | 90 | 90 | 90 | 90 | 88 | 88 | 700800
141 | Noapara (KZA) 40MW | 40 | 40 | 40 | 40 | 8 | 8 | 8 | 8 | 8 | 40 | 40 | 40 | 32 | 32 | 32 | 32 | 8 | 8 |  | 32 | 32 | 40 | 40 | 40 | 40 | 40 | 692625
142 | Gopalganj Peaking | 75 | 65 | 65 | 60 | 40 | 40 | 40 | 37 | 25 | 25 | 25 | 25 | 25 | 25 | 26 | 38 | 51 | 60 |  | 78 | 80 | 74 | 70 | 64 | 60 | 60 | 1131008
143 | Bheramara GT-1,2,3 | [17 empty] | 0 |  | 33 | 33 | 33 | 49 | 49 | 49 | 49 | 236800
144
145 |  | 474 | 475 | 475 | 474 | 474 | 475 | 475 | 475 | 475 | 477 | 477 | 477 | 477 | 476 | 477 | 477 | 477 | 477 |  | 476 | 477 | 476 | 477 | 477 | 477 | 477 | 11627636
146 | Bheramara 360 MW
147
148
149 | Barapukuria Unit-1
150 | Barapukuria Unit-2 | 50 | 65 | 66 | 68 | 65 | 65 | 61 | 68 | 67 | 67 | 68 | 67 | 55 | 56 | 54 | 54 | 68 | 66 |  | 66 | 66 | 67 | 66 | 67 | 65 | 68 | 1515491
151 | Barapukuria Unit-3 | 250 | 250 | 240 | 240 | 240 | 240 | 240 | 250 | 250 | 260 | 260 | 260 | 240 | 260 | 190 | 190 | 189 | 189 |  | 190 | 184 | 185 | 184 | 185 | 185 | 185 | 5444700
152 | Baghabari GT 71MW
153 | Baghabari GT 100MW
156 | Baghabari Peaking 50MW | [13 empty] | 0 | 40 | 43 | 43 | 43 |  | 43 | 43 | 43 | 43 | 43 | 0 |  | 335253
| Sirajgonj Unit-1 225MW (Gas) | 176 | 178 | 189 | 188 | 175 | 175 | 175 | 186 | 187 | 195 | 184 | 192 | 198 | 192 | 183 | 175 | 175 | 175 |  | 175 | 187 | 189 | 175 | 180 | 184 | 196 | 4677045
157 | Sirajgonj Unit-1 225MW (Oil) | [24 empty] | 0
158 | Sirajgonj Unit-2 225MW (Gas)
| Sirajgonj Unit-2 225MW (Oil) | 169 | 171 | 183 | 180 | 168 | 169 | 169 | 179 | 190 | 188 | 182 | 190 | 183 | 185 | 176 | 170 | 170 | 170 |  | 170 | 181 | 182 | 170 | 172 | 178 | 189 | 4424100
Sirajgonj Unit-3 225 MW(Gas)
159 | Sirajgonj Unit-3 225 MW(Oil)
160 | Bera Peaking | [13 empty] | 0 | 10 | 45 | 43 | 46 |  | 46 | 46 | 48 | 47 | 47 | 46 | 0 | 379536
161 | Bogra (GBB) | 22 | 22 | 22 | 22 | 22 | 22 | 22 | 22 | 22 | 22 | 22 | 22 | 22 | 22 | 22 | 22 | 20 | 20 |  | 21 | 21 | 21 | 21 | 21 | 22 | 22 | 497520
162 | Bogra (EPL) | 10 | 10 | 10 | 10 | 10 | 10 | 10 | 10 | 10 | 8 | 8 | 8 | 8 | 8 | 8 | 8 | 8 | 10 |  | 10 | 10 | 10 | 10 | 10 | 8 | 6 | 206748
163 | Ullapara (Summit) | 10 | 0 | 0 | 8 | 5 | 5 | 5 | 5 | 5 | 5 | 5 | 8 | 8 | 8 | 8 | 8 | 8 | 8 |  | 11 | 11 | 11 | 11 | 11 | 11 | 11 | 182250
164 | Amnura 50MW | 50 | 50 | 50 | 50 | 50 | 50 | 50 | 50 | 50 | 50 | 50 | 50 | 50 | 30 | 44 | 50 | 50 | 50 |  | 50 | 50 | 50 | 50 | 50 | 50 | 50 | 1107530
165 | Katakhali (Northern) | 43 | 43 | 43 | 24 | 24 | 24 | 24 | 24 | 35 | 43 | 43 | 43 | 43 | 43 | 43 | 43 | 43 | 32 |  | 32 | 32 | 32 | 43 | 43 | 43 | 43 | 878352
166 | Katakhali Peaking | 45 | 45 | 45 | 45 | 43 | 26 | 0 | [5 empty] | 0 | 9 | 42 | 42 | 45 | 44 |  | 47 | 47 | 47 | 47 | 45 | 44 | 44 | 657500
167 | Santahar Peaking | 42 | 42 | 42 | 41 | 41 | 0 | [7 empty] | 0 | 25 | 43 | 41 | 41 |  | 41 | 41 | 41 | 41 | 41 | 41 | 41 | 627909
168 | Rajlanka 52 MW | 43 | 43 | 43 | 8 | 8 | 8 | 8 | 8 | 8 | 8 | 8 | 8 | 8 | 29 | 43 | 43 | 18 | 25 |  | 25 | 35 | 43 | 43 | 43 | 43 | 43 | 619680
169 | Chapainawabganj-100 MW | 102 | 102 | 102 | 51 | 51 | 26 | 26 | 26 | 26 | 51 | 51 | 51 | 64 | 101 | 101 | 101 | 101 | 101 |  | 101 | 101 | 101 | 101 | 101 | 101 | 101 | 1794912
170
171
172 | Rangpur GT | [15 empty] | 0 | 12 | 12 |  | 14 | 14 | 14 | 15 | 15 | 15 | 15 | 110000
173 | Saidpur GT | 16 | 16 | 16 | 16 | 16 | 0 | [11 empty] | 0 |  | 18 | 18 | 18 | 18 | 18 | 18 | 18 | 186000
175
176
177
178 | Western Zone Total | 2324 | 2268 | 2175 | 2170 | 2017 | 1888 | 1817 | 1857 | 1831 | 1934 | 1925 | 1890 | 1987 | 2103 | 2159 | 2216 | 2046 | 2138 |  | 2363 | 2608 | 2645 | 2635 | 2654 | 2602 | 2570 | 52768095
177
178 | Western Zone Total | 1739 | 1733 | 1361 | 1359 | 1275 | 1200 | 1113 | 1104 | 1237 | 1525 | 1361 | 1364 | 1267 | 1221 | 1288 | 1290 | 1492 | 1587 | 0 | 2291 | 2149 | 2113 | 2138 | 2057 | 2047 | 2028 | 37879953