## Forecast
[5 empty] | Power Grid Company of Bangladesh Ltd. | [10 empty] | QF-LDC-07
|  |  | Report on Forecasted Generation & Demand of national grid on | [6 empty] | 2019-07-26 | Friday
|  | Date (day): | 2019-07-26 |  | Friday
| Probable Maximum |  | Generation : |  | (a) At Day Peak Hour : | 13082 | MW |  |  | (b) At Evening Peak Hour : |  | 15033 | MW
Sl. | [6 empty] | Present | Actual Generation |  | Forecasted Available Gen. on |  | Ev. Peak Gen.Shortage |  | Plants under |  | Probable
No. | Name of the Power Station |  | Fuel | Producer | Installed Capacity |  | Capacity | On | 2019-07-25 | 2019-07-26 | during | for Fuel | for plant. S/D | Shut down (date)/ |  | Start up
[8 empty] | Day Peak | Ev. Peak | Day Peak | Ev. Peak | Limitation | M/C Problem | Remarks |  | Date
[5 empty] | Unit No. X Capacity | MW | MW | MW | MW | MW | MW | MW | MW
1 | Ghorasal TPP (Unit-1&2) |  | Gas | PDB | 2*55 | 110 | 85 | 35 | 35 | 35 | 35 |  | 50 | #2 Under maint.
| Ghorasal Repowered CCPP Unit-3 |  | Gas | PDB | 1*210 | 210 | 170 | 159 | 200 | 200 | 200
| Ghorasal Repowered CCPP Unit-4 |  | Gas | PDB | 1*210 | 210 | 180 | 100 | 100 | 100 | 100
| Ghorasal TPP Unit-5 |  | Gas | PDB | 1*210 | 210 | 190 | 190 | 190 | 190 | 190
2 | Ghorasal 365 MW CCPP Unit-7 |  | Gas | PDB | 1*243+1*122 | 365 | 365 | 0 | 0 | 0 | 0 |  | 365 | Under maint.
3 | Ghorashal 78.5 MW PP(MAX) |  | Gas | QRPP | 2*40 | 78 | 78 | 0 | 0 | 0 | 0 |  |  | Gas shortage
4 | Ghorashal 108MW PP (Regent) |  | Gas | IPP | 34*3.35 | 108 | 108 | 0 | 0 | 0 | 0 |  |  | Gas shortage
5 | Haripur GTPP |  | Gas | SBU, PDB | 2*32 | 64 | 40 | 0 | 0 | 0 | 0 | 40 |  | Gas shortage
6 | Haripur 412 MW CCPP |  | Gas | EGCB | 1*273+1*139 | 412 | 412 | 366 | 345 | 370 | 370 |  |  | FGMO
7 | Haripur 360MW CCPP(HPL) |  | Gas | IPP | 1*235+1*125 | 360 | 360 | 347 | 300 | 340 | 360
8 | Meghnaghat 450 MW CCPP(MPL) |  | Gas | IPP | 2*150+1*150 | 450 | 450 | 430 | 370 | 450 | 450
9 | Meghnaghat 100 MW(IEL) |  | HFO | QRPP | 12*8.9 | 100 | 100 | 0 | 100 | 100 | 100
10 | Meghnaghat CCPP(Summit) |  | Gas | IPP | 2*110+1*110 | 305 | 305 | 288 | 290 | 260 | 280 |  |  | FGMO
11 | Madanganj 102 PP(Summit) |  | HFO | QRPP | 6*17 | 102 | 100 | 15 | 30 | 100 | 100
12 | Madanganj-55 MW PP(Summit) |  | HFO | (IPP) | 3*17.08+1*11.3 | 55 | 55 | 15 | 15 | 55 | 55
13 | Keraniganj 100 MW PP (Powerpac) |  | HFO | QRPP | 8*13.45 | 100 | 100 | 0 | 10 | 100 | 100
14 | Narshingdi 22 MW PP (Doreen) |  | Gas | SIPP, REB | 8*2.90 | 22 | 22 | 19 | 22 | 22 | 22
15 | 210 MW Siddhirgonj TPP |  | Gas | PDB | 1*210 | 210 | 115 | 0 | 0 | 0 | 0 |  | 115 | Under maint.
16 | Siddhirgonj 2*120 MW GTPP |  | Gas | EGCB | 2*105 | 210 | 210 | 0 | 0 | 0 | 0 | 210 |  | Gas shortage
| Siddhirganj Desh |  | HSD | QRPP | 96*1.2 | 0 | 0 | 0 | 0 | 0 | 0 |  |  | Contract expired
17 | Siddhirganj 100 PP(Dutch Bangla) |  | HFO | QRPP | 12*8.9 | 100 | 100 | 0 | 30 | 100 | 100
18 | Siddhirganj 335 MW CCPP |  | Gas | EGCB | 1*217 | 217 | 217 | 30 | 32 | 32 | 32 |  |  | Test
| Pagla (DPA ) |  | HSD | QRPP | 100*0.5 | 0 | 0 | 0 | 0 | 0 | 0 |  |  | Contract expired
19 | Gagnagar 102 MW PP (Digital Power) |  | HFO | IPP | 12*8.924 | 102 | 102 | 40 | 102 | 100 | 102
20 | Katpotti 52 MW PP (Sinha) |  | HFO | IPP | 7*7.9 | 51 | 51 | 13 | 46 | 48 | 50
21 | Kamalaghat 54 MW PP(Banco Energy) |  | HFO | IPP | 3*18 | 54 | 54 | 53 | 53 | 54 | 54
22 | Kodda 150MW PP |  | HFO | BPDB-RPCL | 9*17.06 | 149 | 149 | 0 | 133 | 149 | 149
23 | Manikganj 55 MW PP (Northern) |  | HFO | IPP | 3*19.3 | 55 | 55 | 35 | 55 | 55 | 55
24 | Nababganj 55 MW PP (Southern power ) |  | HFO | IPP | 3*19.3 | 55 | 55 | 55 | 55 | 55 | 55
25 | Bosila 108MW PP(CLC) |  | HFO | IPP | 12*8.775+1*3.5 | 108 | 108 | 72 | 72 | 72 | 72 |  | 36 | Engine problem
26 | Summit Power,(Madhabdi+Ashulia) |  | Gas | SIPP,REB | 3*3.67+4*8.73 | 80 | 80 | 53 | 53 | 57 | 57 |  | 23 | Engine problem
27 | Maona 33 MW PP(Summit) |  | Gas | SIPP,REB | 4*8.73 | 33 | 33 | 33 | 33 | 33 | 33
28 | Rupganj 33 MW PP(Summit) |  | Gas | SIPP,REB | 4*8.73 | 33 | 33 | 33 | 33 | 33 | 33
29 | Gazipur 52 MW PP |  | HFO | IPP | 6*8.9 | 52 | 52 | 24 | 32 | 42 | 42 |  | 10 | Engine problem
30 | Tongi 80 MW GTPP |  | Gas | PDB | 1* 105 | 105 | 105 | 0 | 0 | 0 | 0 | 105 |  | Gas shortage
31 | Kodda 300 MW PP Unit-2 (Summit) |  | HFO | IPP | 18*17.076 | 300 | 300 | 45 | 70 | 200 | 300
32 | Keranigonj 300 MW PP (APR) |  | HSD | IPP | 256*1.4 | 300 | 300 | 0 | 0 | 0 | 300
33 | Bramhangoan 100 MW PP (Aggreko) |  | HSD | IPP | 100 | 100 | 100 | 0 | 0 | 0 | 100
34 | Aurahati 100MW PP (Aggreko) |  | HSD | IPP | 0.85*23+0.95*91 | 100 | 100 | 0 | 0 | 0 | 100
35 | Kodda 149 MW PP Unit-1 (Summit) |  | HFO | IPP | 149 | 149 | 149 | 149 | 149 | 100 | 149
36 | Gazipur 100 MW PP |  | HFO | RPCL | 100 MW | 105 | 105 | 102 | 103 | 100 | 100
| Dhaka area Total |  |  |  |  | 5929 | 5693 | 2701 | 3058 | 3552 | 4245 | 355 | 599
37 | Chattogram TPP-1 |  | Gas | PDB | 1*210 | 210 | 180 | 95 | 100 | 95 | 95 | 85 |  | Gas shortage
| Chattogram TPP-2 |  | Gas | PDB | 1*210 | 210 | 180 | 120 | 120 | 120 | 120 | 60 |  | Gas shortage
38 | Raozan 25 MW PP |  | HFO | IPP | 3*8.9 | 25 | 25 | 8 | 25 | 25 | 25
39 | Teknaf 20MW PP (Solartech) |  | Solar | Teknaf Solartech Energy Ltd. | 20 | 20 | 20 | 4.2 | 0 | 20 | 0
40 | Patenga 50MW PP (Baraka) |  | HFO | IPP | 8*6.98 | 50 | 50 | 45 | 50 | 50 | 50
41 | Karnaphuli Hydro PP Unit-1,2,3,4, 5 |  | Hydro | PDB | 2*40+3*50 | 230 | 230 | 221 | 223 | 220 | 220
42 | Sikalbaha 225MW CCPP |  | Gas/HSD | PDB | 1*150+1*175 | 225 | 225 | 210 | 205 | 215 | 215
43 | Sikalbaha Peaking GT |  | Gas/HSD | PDB | 1*150 | 150 | 150 | 0 | 0 | 0 | 0 |  |  | Under maintenance.
44 | Sikalbaha 51 MW PP(Energis) |  | HFO | RPP | 4*12.5+2*11.9+1*3+1*1.5 | 51 | 51 | 0 | 0 | 0 | 0 |  |  | Contract expired
45 | Sikalbaha 105 MW PP (Baraka Sikalbaha) |  | HFO | IPP | 105 MW | 105 | 105 | 17 | 17 | 50 | 100
46 | Hathazari 100 MW peaking PP |  | HFO | PDB | 11*8.9 | 98 | 98 | 0 | 0 | 0 | 70
47 | Dohazari -Kalaish 100 MW Peaking |  | HFO | PDB | 6*17 | 102 | 102 | 0 | 51 | 0 | 85
48 | Juldah 100 MW Unit-1 (Acorn) |  | HFO | QRPP | 8*13.45 | 100 | 100 | 10 | 30 | 100 | 100
49 | Juldah 100 MW PP Unit-3 (Acorn) |  | HFO | IPP | 0 | 100 | 100 | 100 | 100 | 100 | 100
50 | Barabkunda 22 MW PP (Regent) |  | Gas | SIPP, PDB | 8*2.90 | 22 | 22 | 22 | 22 | 22 | 22
* | Malancha, Ctg. EPZ (United) |  | Gas |  | 5*8.73+3*9.34 |  | 0 | 2 | 34 | 25 | 35
51 | Chattogram 108 MW PP (ECPV) |  | HFO | IPP | 16*7 | 108 | 108 | 10 | 96 | 100 | 100 |  |  | Engine problem
52 | Kaptai 7 MW Solar PP |  | Solar | PDB | 7.4 MW | 7 | 7 | 1.6 | 0 | 4.4 | 0
53 | Anwara 300 MW PP (United) |  | HFO | IPP | 300 MW | 300 | 300 | 158 | 196 | 230 | 260 |  |  | Engine problem
| Chattogram area Total |  |  |  |  | 2113 | 2053 | 1023.8 | 1269 | 1376.4 | 1597 | 145 | 0
54 | Ashuganj TPP Unit- 3 |  | Gas | APSCL | 1*150 | 150 | 135 | 100 | 100 | 135 | 135
| Ashuganj TPP Unit- 4 |  | Gas | APSCL | 1*150 | 150 | 129 | 0 | 0 | 0 | 0 | 129 |  | Gas shortage
| Ashuganj TPP Unit- 5 |  | Gas | APSCL | 1*150 | 150 | 134 | 0 | 0 | 0 | 0 | 134 |  | Gas shortage
55 | Ashuganj 225 MW CCPP |  | Gas | APSCL | 1*142+1*75 | 221 | 221 | 198 | 196 | 220 | 220 |  |  | FGMO
56 | Ashuganj 450 MW CCPP(North) |  | Gas | APSCL | 1*360 | 360 | 360 | 325 | 325 | 360 | 360
57 | Ashuganj 450 MW CCPP(South) |  | Gas | APSCL | 1*360 | 360 | 360 | 325 | 320 | 340 | 360 |  |  | FGMO
58 | Ashuganj 50 MW PP |  | Gas | APSCL | 14*3.968 | 53 | 45 | 33 | 33 | 30 | 30 |  | 15 | Engine problem
59 | Ashuganj 55 MW PP (Precision) |  | Gas | RPP | 15*4 | 55 | 55 | 49 | 49 | 50 | 50
60 | Ashuganj 53MW PP (United) |  | Gas | QRPP | 14*4 | 53 | 53 | 0 | 0 | 0 | 0 |  |  | Contract expired
61 | Ashuganj 195MW PP (APSCL-United) |  | Gas | IPP | 20*9.73+1*16 | 195 | 195 | 78 | 78 | 195 | 195
62 | Ashuganj 51 MW PP (Midland) |  | Gas | IPP | 6*9.34 | 51 | 51 | 43 | 35 | 51 | 51
63 | Ashuganj 150MW PP (Midland) |  | HFO | IPP | 23*7.015 | 150 | 150 | 14 | 150 | 150 | 150
64 | B.Baria (Aggreko) 85MW |  | Gas | QRPP | 86*1.10 | 85 | 85 | 0 | 0 | 0 | 0 |  |  | Contract expired
65 | Titas 50 MW Peaking PP |  | HFO | PDB | 6*8.92 | 52 | 52 | 0 | 0 | 0 | 42 |  | 10
66 | Chandpur 150 MW CCPP |  | Gas | PDB | 1*106+1*57 | 163 | 163 | 140 | 141 | 140 | 141
67 | Chandpur 200MW (Desh energy) |  | HFO | IPP | 0 | 200 | 200 | 45 | 200 | 200 | 200
68 | Feni 22MW PP (Doreen) |  | Gas | SIPP, PDB | 8*2.90 | 22 | 22 | 20 | 21 | 22 | 22
69 | Feni 11 MW PP (Doreen) |  | Gas | SIPP, REB | 4*2.90 | 11 | 11 | 11 | 11 | 11 | 11
** | Impoprt (Tripura) |  |  | Imported power | 0 | 160 | 160 | 148 | 168 | 142 | 187
70 | Jangalia 33MW PP (Summit) |  | Gas | SIPP, PDB | 4*8.73 | 33 | 33 | 25 | 33 | 33 | 33
71 | Jangalia 52 MW PP (Lakdanavi) |  | HFO | IPP | 6*8.92 | 52 | 52 | 8 | 52 | 52 | 52
72 | Cumilla 25 MW PP (Summit) |  | Gas | SIPP, PDB | 3*3.67+2*6.97 | 25 | 25 | 20 | 20 | 20 | 20 |  | 5 | Engine problem
73 | Daudkandi 200 MW PP (B.Trac) |  | HSD | IPP | 154*1.4 | 200 | 200 | 0 | 0 | 0 | 200
| Cumilla Area Total |  |  |  |  | 2951 | 2891 | 1582 | 1932 | 2151 | 2459 | 263 | 30
74 | RPCL 210MW CCPP |  | Gas | IPP | 4*35+1*70 | 210 | 202 | 146 | 146 | 150 | 150 |  | 52 | GT-1 Under maint.
75 | Tangail 22 MW PP (Doreen) |  | Gas | SIPP, PDB | 8*2.90 | 22 | 22 | 22 | 22 | 22 | 22
76 | Jamalpur 95 MW PP(Powerpac) |  | HFO | IPP | 12*8.924 | 95 | 95 | 8 | 95 | 95 | 95
77 | Sarishabari 3 MW Solar Plant |  | Solar | IPP | 1*3 | 3 | 3 | 1 | 0 | 1.6 | 0
78 | Mymensingh 200 MW PP (United) |  | HFO | IPP | 200 | 200 | 200 | 7 | 150 | 100 | 200
79 | Jamalpur 115 MW PP (United) |  | HFO | IPP | 115 MW | 115 | 115 | 106 | 106 | 107 | 107 |  | 8 | Engine problem
| Mymensingh Area Total |  |  |  |  | 645 | 637 | 290 | 519 | 475.6 | 574 | 0 | 52
80 | Fenchugonj CCPP Phase-1 |  | Gas | PDB | 2*32+1*33 | 97 | 70 | 52 | 54 | 55 | 55
81 | Fenchugonj CCPP Phase-2 |  | Gas | PDB | !F71 | 104 | 90 | 58 | 58 | 64 | 64
82 | Kushiara 163 MW CCPP (KP) |  | Gas | IPP | 1*109+1*54 | 163 | 163 | 163 | 100 | 163 | 163
83 | Shajibazar 330 MW CCPP |  | Gas | PDB | 3*110 | 330 | 330 | 268 | 264 | 260 | 260
84 | Fenchugonj 51 MW PP (Barakatullah) |  | Gas | RPP | 19*2.90 | 51 | 51 | 47 | 48 | 50 | 50
85 | Fenchuganj 44MW (Energyprima) |  | Gas | RPP | 12*3.3+5*2 | 44 | 44 | 50 | 49 | 44 | 44
86 | Hobiganj 11MW PP Cofidence-E |  | Gas | SIPP, REB | 4*2.90 | 11 | 11 | 11 | 11 | 11 | 11
87 | Shahjibazar GTPP Unit- 8 & 9 |  | Gas | PDB | 2*35 | 70 | 66 | 61 | 63 | 66 | 66 |  |  | FGMO
88 | Shahjibazar 86MW PP (Shahjibazar) |  | Gas | RPP | 32*2.90 | 86 | 86 | 72 | 75 | 80 | 86
89 | Shahjibazar 50MW PP (EPL) |  | Gas | RPP | 27*2.0 | 50 | 50 | 43 | 43 | 43 | 44 |  | 6 | Engine problem
90 | Sylhet 150 MW CCPP |  | Gas | PDB | 1*142 | 142 | 142 | 84 | 111 | 125 | 125
91 | Sylhet 20 MW GTPP |  | Gas | PDB | 1*20 | 20 | 20 | 16 | 16 | 18 | 18
92 | Sylhet 50MW PP (EPL) |  | Gas | RPP | 27*2 | 50 | 50 | 44 | 46 | 44 | 44 |  | 6 | Engine problem
93 | Shahjahanulla 25 MW PP |  | Gas | SIPP, REB | 3*9.34 | 25 | 25 | 24 | 24 | 24 | 24
94 | Bibiana-II 341 MW CCPP (Summit) |  | Gas | IPP | 1*222+1*119 | 341 | 341 | 325 | 300 | 315 | 320 |  |  | FGMO
95 | Bibiyana-III 400 MW CCPP |  | Gas | PDB | 285 MW | 285 | 285 | 199 | 260 | 300 | 300
96 | Sylhet 10MW PP (Desh) |  | Gas | RPP | 6*1.95 | 10 | 10 | 8 | 10 | 10 | 10
| Sylhet Area Total |  |  |  |  | 1879 | 1834 | 1525 | 1532 | 1672 | 1684 | 0 | 12
97 | Bheramara GTPP Unit-1,2 & 3 |  | HSD | PDB | 3*20 | 60 | 46 | 0 | 32 | 0 | 32
** | Bheramara (HVDC ) |  | 0 | Imported power | 2*500 | 1000 | 1000 | 932 | 932 | 947 | 947
| Khulna 115 MW PP (KPCL-1 & 3) |  | HFO | IPP | 19*6.5 | 0 | 0 | 0 | 0 | 0 | 0 |  |  | Contract expired
98 | Khulna 115 PP MW (KPCL-2) |  | HFO | QRPP | 7*17 | 115 | 115 | 16 | 115 | 115 | 115
99 | Faridpur 50 MW Peaking PP |  | HFO | PDB | 8*6.89 | 54 | 54 | 0 | 30 | 0 | 35
100 | Khulna 225 MW CCPP |  | HSD | NWPGCL | 1*150+1*75 | 230 | 230 | 40 | 40 | 150 | 150 |  | 80 | ST Under maint
101 | Gopalganj 100 MW Peaking PP |  | HFO | PDB | 16*6.98 | 109 | 109 | 0 | 67 | 0 | 70
102 | Bheramara 360 MW CCPP |  | Gas | NWPGCL | 1*278+1*132 | 410 | 410 | 0 | 0 | 0 | 0 |  | 410 | Under maint.
103 | Noapara 40 MW PP (Khanjahan Ali) |  | HFO | QRPP | 5*8.5 | 40 | 40 | 0 | 40 | 40 | 40
| Khulna (Aggreeco) 55MW |  | HSD | QRPP | 71*0.85 | 0 | 0 | 0 | 0 | 0 | 0 |  |  | Contract Expired
104 | Noapara 100 MW PP (Bangla Trac) |  | HSD | IPP | 70*1.4 | 100 | 100 | 0 | 70 | 0 | 100
105 | Rupsha 105 MW PP (Orion rupsha) |  | HFO | IPP | 6*18.445 | 105 | 105 | 70 | 105 | 90 | 105
106 | Madhumati 100 MW PP |  | HFO | IPP | 100 MW | 105 | 105 | 53 | 76 | 84 | 86 |  | 19 | Engine problem
| Khulna Area Total |  |  |  |  | 2328 | 2314 | 1111 | 1507 | 1426 | 1680 | 0 | 509
107 | Barisal 110 MW PP (Summit ) |  | HFO | IPP | 7*17.076 | 110 | 110 | 16 | 64 | 70 | 110
108 | Barisal GT PP Unit-1& 2 |  | HSD | PDB | 2*20 | 40 | 30 | 0 | 0 | 0 | 30
109 | Bhola 33 MW PP (Venture) |  | Gas | RPP | 1*34.50 | 33 | 33 | 25 | 37 | 30 | 33
110 | Bhola 225 MW CCPP |  | Gas | PDB | 2*63+1*68 | 194 | 194 | 173 | 173 | 175 | 195
111 | Bhola 95 MW PP (Aggreko) |  | Gas | QRPP | 96*1.10 | 95 | 95 | 83 | 97 | 95 | 95
| Barisal Area Total |  |  |  |  | 472 | 462 | 297 | 371 | 370 | 463 | 0 | 0
112 | Baghabari 71 MW GTPP |  | Gas | PDB | 1*71 | 71 | 71 | 55 | 60 | 60 | 60
| Baghabari 100 MW GTPP |  | Gas | PDB | 1*100 | 100 | 100 | 0 | 0 | 0 | 0 |  | 100 | Under maint.
113 | Baghabari 50 MW Peaking PP |  | HFO | PDB | 6*8.9 | 52 | 52 | 0 | 50 | 50 | 50
114 | Bera 70 MW Peaking PP |  | HFO | PDB | 9*8.29 | 71 | 71 | 0 | 31 | 0 | 30
115 | Amnura 50 MW PP(Sinha) |  | HFO | QRPP | 7*7.79 | 50 | 50 | 12 | 12 | 30 | 40 |  | 10 | Engine problem
116 | Katakhali 50 MW PP (Northern) |  | HFO | QRPP | 6*8.9 | 50 | 50 | 8 | 42 | 40 | 42 |  | 8 | Engine problem
117 | Katakhali 50 MW Peaking PP |  | HFO | PDB | 6*8.7 | 50 | 50 | 0 | 44 | 36 | 45
118 | Sirajgonj 225MW CCPP Unit-1 |  | Gas/HSD | NWPGCL | 1*150+1*75 | 210 | 210 | 201 | 189 | 215 | 215 |  |  | FGMO
119 | Sirajgonj 225MW CCPP Unit-2 |  | Gas/HSD | NWPGCL | 1*150+1*75 | 220 | 220 | 183 | 193 | 200 | 210 |  |  | FGMO
120 | Sirajgonj 225MW CCPP Unit-3 |  | Gas/HSD | NWPGCL | 1*141 | 220 | 220 | 194 | 187 | 205 | 215 |  |  | FGMO
121 | Sirajgonj 400 MW CCPP Unit-4 |  | Gas/HSD | SNWPGCL | 1*282+1*132 | 414 | 414 | 297 | 350 | 410 | 410
122 | Santahar 50 MW Peaking PP |  | HFO | PDB | 6*8.7 | 50 | 50 | 0 | 38 | 0 | 38
123 | Bogra 22 MW PP (GBB) |  | Gas | RPP | 6*4 | 22 | 22 | 22 | 22 | 22 | 22
124 | Bogura 20 MW PP (Energyprima) |  | Gas | RPP | 5*3.3+5*2 | 20 | 10 | 16 | 15 | 15 | 15
125 | Ullapara 11 MW PP (Summit) |  | Gas | SIPP, REB | 4*2.90 | 11 | 11 | 5 | 11 | 11 | 11
126 | Natore 52 MW PP (Rajlanka) |  | HFO | IPP | 52 | 52 | 52 | 0 | 52 | 52 | 52
127 | Chapainawabganj 100 MW Peaking PP |  | HFO | PDB | 104 | 104 | 104 | 0 | 94 | 50 | 94 |  | 19 | Engine problem
128 | Baghabari 200 MW PP (Paramount) |  | HSD | IPP | 200 MW | 200 | 200 | 0 | 0 | 200 | 200
129 | Bagura 113 MW PP (Confidence) |  | HFO | IPP | 113 MW | 113 | 113 | 17 | 113 | 110 | 113
| Rajshahi Area Total |  |  |  |  | 2080 | 2070 | 1010 | 1503 | 1706 | 1862 | 0 | 137
130 | Barapukuria TPP Unit-1 |  | Coal | PDB | 1*125 | 125 | 85 | 109 | 95 | 100 | 100
| Barapukuria TPP Unit-2 |  | Coal | PDB | 1*125 | 125 | 85 | 0 | 0 | 0 | 0 |  | 85 | Under maint.
131 | Barapukuria 275 MW TPP Unit-3 |  | Coal | PDB | 1*275 | 274 | 274 | 250 | 230 | 250 | 250
132 | Rangpur 20 MW GTPP |  | HSD | PDB | 1*20 | 20 | 20 | 0 | 0 | 0 | 0 |  | 20 | Under maint.
133 | Saidpur 20 MW GTPP |  | HSD | PDB | 1*20 | 20 | 20 | 0 | 17 | 0 | 19
| Rangpur 113 MW PP (Confidence) |  | HFO | IPP | 113 MW | 0 | 0 | 10 | 0 | 0 | 100
| Sympa Solar Power 8MW |  | Solar | IPP | 8 MW | 0 | 0 | 3 | 0 | 3 | 0
| Rangpur Area Total |  |  |  |  | 564 | 484 | 372 | 342 | 353 | 469 | 0 | 105
| Total |  |  |  |  | 18961 | 18438 | 9911.8 | 12033 | 13082 | 15033 | 763 | 1444
| Usable load at Substation end after deducting Auxiliary use & Transmission loss | [6 empty] | 9475.2294 | 11503 | 12505.7962 | 14370.8634
A. |  | 2019-07-25 | (Yesterday) |  |  |  |  | Thursday
1 | Highest Generation : |  |  | 12033 | MW at | 21:00 | hrs | 11 Evening Peak Hour : | [5 empty] | 21:00 | hrs.
2 | Minimum Generation : |  |  | 8421.4 | MW at | 7:00 | hrs | 12 Max. Demand (Generation end) at evening peak hour : | [5 empty] | 12033 | MW
3 | Day peak Generation : |  |  | 9894.8 | MW at | 12:00 | hrs | 13 Max. Demand (Substation end) at evening peak hour : | [5 empty] | 11503 | MW
4 | Evening peak Generation : |  |  | 12033 | MW at | 21:00 | hrs | 14 Load Shed (Substation end) at evening peak hour : | [5 empty] | 0 | MW
5 | Total Energy Generation : |  | 244.5169 | MKWHr | By Solar | 0.089865 | MKWHr | 15. Area wise Demand (S/S end), Supply (S/S end) & | [5 empty] | 16 Hourly Load Shed during
| By Gas: | 153.0994 | MKWHr |  | By Oil: | 52.2554 | MKWHr | Load Shed (S/S end) at Evening peak hour in MW : | [5 empty] | Evening Peak hours :
| By Coal: | 7.8042 | MKWHr |  | By Hydro: | 5.1641 | MKWHr | Area | Demand | Supply |  | Loadshed |  | Time |  | Loadshed
6 | Generation Shortfall : |  | For Fuel Limitation = |  |  | 763 | MW | Dhaka | 4209 | 4209 |  | 0
|  |  | For Plants S/D or M/C prob = |  |  | 1444 | MW | Chittagong | 1109 | 1109 |  | 0 |  | 18:00 |  | 0
|  |  | Total = |  |  | 2207 | MW | Khulna | 1466 | 1466 |  | 0 |  | 18:30 |  | 0
7 | Total Gas Supplied : |  |  | 1359.1 | MMCFD |  |  | Rajshahi | 1187 | 1187 |  | 0 |  | 19:00 |  | 0
8 | Fuel Cost : | i) Gas : | Taka | 149457641.494 | ii) Oil : | Taka | 465359140.88 | Comilla | 1087 | 1087 |  | 0 |  | 19:30 |  | 0
|  | iii) Coal : | Taka | 37228159.32 | Total | Taka | 652044941.694 | Mymensingh | 931 | 931 |  | 0 |  | 20:00 |  | 0
9 | Power flow through E-W Interconnectors : |  |  |  | i) Energy | 0.504 | MKWHr. | Sylhet | 489 | 489 |  | 0 |  | 21:00 |  | 0
| ii) During Peak Demand : |  |  | -260 | MW (E to W) at | 21:00 | hrs | Barisal | 324 | 324 |  | 0 |  | 22:00 |  | 0
| iii) Maximum : |  |  | -260 | MW at | 21:00 | hrs | Rangpur | 701 | 701 |  | 0 |  | 23:00 |  | 0
10 | Maximum Temperature in Dhaka was |  |  |  | 33.2° C |  |  | Total | 11503 | 11503 |  | 0
B. |  | 2019-07-26 | (Today) |  |  |  | Friday |  |  | Probable max. temperature in Dhaka |  |  | 32.1° C
Forecast
1 | Maximum Demand* Evening (Generation end) |  |  |  | 11000 | MW |  | 6 Total Load Shed forecast (Substation end) : |  |  |  |  | 0 | MW
2 | Maximum Generation (Generation end) |  |  |  | 15033 | MW |  | 7 Area wise Load Shed forecast (Substation end) :
3 | Maximum Demand* Day (Generation end) |  |  |  | 8400 | MW
4 | Reserve(Generation end) |  |  |  | 4033 | MW |  | Dhaka | Chittagong | Khulna | Rajshahi | Comilla | Mymensingh | Sylhet | Barisal | Rangpur
5 | Total Energy Generation |  |  |  | 223.5258 | MKWHr |  | MW | MW | MW | MW | MW | MW | MW | MW | MW
6 | Actual Minimum Generation up to 8:00 hrs. |  |  |  | 7682.77 | MW at | 8:00 | 0 | 0 | 0 | 0 | 0 | 0 | 0 | 0 | 0
* Import Through HVDC C/B Interconnector : |  |  |  |  | i) Energy | 22.3876 | MKWHr. | ii) HVDC Flow at Peak Time |  | 932 | MW at | 21:00 | hrs.
* Import Through Comilla C/B Interconnector : |  |  |  |  | i) Energy | 3.7162 | MKWHr. | iii) Maximum HVDC Flow : |  | 935 | MW at | 1:00 | hrs.
*Cost for HVDC, Tripura & Solar energy is not usually included in the total fuel cost.
Water Level of Kaptai Lake at 06:00 hr (ft): |  |  |  |  | (a) Yesterday : | 106.54 |  | (b) Today: | 106.43 |  | (c) Rule Curve: |  | 88
.
|  |  |  | Sub Divisional Engineer | [6 empty] | Executive Engineer
|  |  |  | Network Operation Division | [6 empty] | Network Operation Division

## YesterdayGen
2019-07-25
Plant Name | Ghorasal TPP (Unit-1&2) | Ghorasal Repowered CCPP Unit-3 | Ghorasal Repowered CCPP Unit-4 | Ghorasal TPP Unit-5 | Ghorasal 365 MW CCPP Unit-7 | Ghorashal 108MW PP (Regent) | Ghorashal 78.5 MW PP(MAX) | Haripur 412 MW CCPP | Haripur 360MW CCPP(HPL) | Plant Removed | Haripur GTPP | Meghnaghat 450 MW CCPP(MPL) | Meghnaghat CCPP(Summit) | Meghnaghat 100 MW(IEL) | Madanganj 102 PP(Summit) | Madanganj-55 MW PP(Summit) | Siddhirganj 335 MW CCPP | 210 MW Siddhirgonj TPP | Siddhirgonj 2*120 MW GTPP | Siddhirganj Desh | Siddhirganj 100 PP(Dutch Bangla) | Gagnagar 102 MW PP (Digital Power) | Kodda 150MW PP | Keraniganj 100 MW PP (Powerpac) | Bosila 108MW PP(CLC) | Pagla (DPA ) | Katpotti 52 MW PP (Sinha) | Kamalaghat 54 MW PP(Banco Energy) | Manikganj 55 MW PP (Northern) | Nababganj 55 MW PP (Southern power ) | Narshingdi 22 MW PP (Doreen) | Summit Ashulia | Summit Madhabdi | Maona 33 MW PP(Summit) | Rupganj 33 MW PP(Summit) | Gazipur 52 MW PP | Tongi 80 MW GTPP | Karnaphuli Hydro PP Unit-1, 2 & 3 | Karnaphuli Hydro PP Unit-4 & 5 | Chattogram TPP-1 | Chattogram TPP-2 | Raozan 25 MW PP | Sikalbaha 225MW CCPP (Gas) | Sikalbaha 225MW CCPP(Oil) | Sikalbaha 150MW GTPP | Sikalbaha 150MW GTPP(Oil) | Plant Removed | Sikalbaha 51 MW PP(Energis) | Hathazari 100 MW peaking PP | Dohazari -Kalaish 100 MW Peaking | Juldah 100 MW Unit-1 (Acorn) | Chattogram 108 MW PP (ECPV) | Patenga 50MW PP (Baraka) | Barabkunda 22 MW PP (Regent) | Malancha, Ctg. EPZ (United) | Ashuganj TPP Unit- 3 | Ashuganj TPP Unit- 4 | Ashuganj TPP Unit- 5 | Ashuganj 450 MW CCPP(North) | Ashuganj 450 MW CCPP(South) | Ashuganj 225 MW CCPP | Ashuganj 195MW PP (APSCL-United) | Chandpur 150 MW CCPP | Ashuganj 50 MW PP | Ashuganj 55 MW PP (Precision) | Ashuganj 53MW PP (United) | Ashuganj 51 MW PP (Midland) | B.Baria (Aggreko) 85MW | Titas 50 MW Peaking PP | Jangalia 52 MW PP (Lakdanavi) | Feni 22MW PP (Doreen) | Feni 11 MW PP (Doreen) | Jangalia 33MW PP (Summit) | Cumilla 25 MW PP (Summit) | Impoprt (Tripura) | RPCL 210MW CCPP | Jamalpur 95 MW PP(Powerpac) | Tangail 22 MW PP (Doreen) | Sarishabari 3 MW Solar Plant | Fenchugonj CCPP Phase-1 | Fenchugonj CCPP Phase-2 | Fenchugonj 51 MW PP (Barakatullah) | Fenchuganj 44MW (Energyprima) | Kushiara 163 MW CCPP (KP) | Shajibazar 330 MW CCPP | Shahjibazar GTPP Unit- 8 & 9 | Shahjibazar 86MW PP (Shahjibazar) | Shahjibazar 50MW PP (EPL) | Sylhet 150 MW CCPP | Sylhet 20 MW GTPP | Sylhet 50MW PP (EPL) | Sylhet 10MW PP (Desh) | Bibiana-II 341 MW CCPP (Summit) | Shahjahanulla 25 MW PP | Hobiganj 11MW PP Cofidence-E | Daudkandi 200 MW PP (B.Trac) | Kodda 300 MW PP Unit-2 (Summit) | Keranigonj 300 MW PP (APR) | Bramhangoan 100 MW PP (Aggreko) | Mymensingh 200 MW PP (United) | Aurahati 100MW PP (Aggreko) | Kodda 149 MW PP Unit-1 (Summit) | Teknaf 20MW PP (Solartech) | Juldah 100 MW PP Unit-3 (Acorn) | Chandpur 200MW (Desh energy) | Ashuganj 150MW PP (Midland) | Bibiyana-III 400 MW CCPP | Jamalpur 115 MW PP (United) | Gazipur 100 MW PP | Sikalbaha 105 MW PP (Baraka Sikalbaha) | Kaptai 7 MW Solar PP | Anwara 300 MW PP (United) | EasternBlank | Bheramara (HVDC ) | Bheramara GTPP Unit-1,2 & 3 | Bheramara 360 MW CCPP | Khulna 115 MW PP (KPCL-1 & 3) | Khulna 115 PP MW (KPCL-2) | Khulna 225 MW CCPP | Khulna 60MW | Khulna (Aggreeco) 55MW | Faridpur 50 MW Peaking PP | Gopalganj 100 MW Peaking PP | Noapara 40 MW PP (Khanjahan Ali) | Bhola 225 MW CCPP | Bhola 33 MW PP (Venture) | Barisal 110 MW PP (Summit ) | Barisal GT PP Unit-1& 2 | Baghabari 100 MW GTPP | Baghabari 71 MW GTPP | Baghabari 50 MW Peaking PP | Bera 70 MW Peaking PP | Chapainawabganj 100 MW Peaking PP | Amnura 50 MW PP(Sinha) | Katakhali 50 MW PP (Northern) | Katakhali 50 MW Peaking PP | Natore 52 MW PP (Rajlanka) | Santahar 50 MW Peaking PP | Bogra 22 MW PP (GBB) | Bogura 20 MW PP (Energyprima) | Ullapara 11 MW PP (Summit) | Barapukuria TPP Unit-1 | Barapukuria TPP Unit-2 | Barapukuria 275 MW TPP Unit-3 | Rangpur 20 MW GTPP | Saidpur 20 MW GTPP | Sirajgonj 225MW CCPP Unit-1 (Gas) | Sirajgonj 225MW CCPP Unit-1(Oil) | Sirajgonj 225 MW CCPP Unit-2 (Gas) | Sirajgonj 225 MW CCPP Unit-2 (Oil) | Bhola 95 MW PP (Aggreko) | Noapara 100 MW PP (Bangla Trac) | Sirajgonj 225MW CCPP Unit-3 (Gas) | Sirajgonj 225MW CCPP Unit-3 (Oil) | Sirajgonj 400 MW CCPP Unit-4 | Rupsha 105 MW PP (Orion rupsha) | Baghabari 200 MW PP (Paramount) | Bagura 113 MW PP (Confidence) | Madhumati 100 MW PP | Rangpur 113 MW PP (Confidence) | Sirajgonj 400MW CCPP Unit-4 (Oil) | Sympa Solar Power 8MW | WesternBlank | Eastern Grid Total | Western Grid Total | Total (MW) | Gas (Public) | HVDC | Gas (Private) | Oil (Private) | Coal | Hydro | Oil (Public) | Tripura | Solar | Shortage | Water Level
1:00 | 35 | 200 | 180 | 190 | 0 | 0 | 0 | 342 | 303 |  | 0 | 380 | 150 | 7 | 30 | 0 | 32 | 0 | 0 | 0 | 0 | 7 | 40 | 0 | 73 | 0 | 13 | 53 | 55 | 17 | 22 | 25 | 28 | 33 | 33 | 42 | 0 | 131 | 90 | 95 | 120 | 25 | 205 | 0 | 0 | 0 |  | 0 | 0 | 13 | 10 | 12 | 50 | 22 | 37 | 100 | 0 | 0 | 310 | 260 | 190 | 78 | 141 | 30 | 49 | 0 | 51 | 0 | 0 | 52 | 21 | 11 | 33 | 20 | 174 | 147 | 92 | 22 | 0 | 54 | 58 | 53 | 50 | 163 | 265 | 63 | 75 | 44 | 110 | 16 | 45 | 8 | 300 | 24 | 11 | 0 | 0 | 0 | 0 | 120 | 0 | 59 | 0 | 100 | 200 | 50 | 200 | 106 | 102 | 17 | 0 | 234 |  | 935 | 0 | 0 | 0 | 49 | 40 | 0 | 0 | 32 | 30 | 0 | 173 | 30 | 32 | 0 | 0 | 60 | 0 | 0 | 24 | 12 | 24 | 0 | 8 | 22 | 22 | 16 | 5 | 99 | 0 | 199 | 0 | 0 | 160 | 0 | 150 | 0 | 96 | 0 | 177 | 0 | 300 | 88 | 0 | 112 | 86 | 0 | 0 | 0 |  | 7408 | 2981 | 10389 | 4373 | 935 | 2100 | 2087 | 298 | 221 | 201 | 174 | 0 | 0 | 106.59
2:00 | 35 | 200 | 180 | 190 | 0 | 0 | 0 | 340 | 303 |  | 0 | 380 | 150 | 7 | 15 | 0 | 32 | 0 | 0 | 0 | 0 | 0 | 16 | 0 | 72 | 0 | 13 | 53 | 17 | 17 | 22 | 25 | 32 | 33 | 33 | 36 | 0 | 131 | 90 | 95 | 120 | 8 | 204 | 0 | 0 | 0 |  | 0 | 0 | 0 | 10 | 44 | 47 | 22 | 33 | 100 | 0 | 0 | 310 | 260 | 182 | 78 | 141 | 30 | 49 | 0 | 51 | 0 | 0 | 25 | 21 | 11 | 33 | 20 | 170 | 149 | 92 | 22 | 0 | 54 | 58 | 53 | 50 | 163 | 263 | 60 | 75 | 45 | 109 | 16 | 45 | 8 | 300 | 24 | 11 | 0 | 0 | 0 | 0 | 70 | 0 | 15 | 0 | 100 | 200 | 10 | 200 | 106 | 102 | 17 | 0 | 234 |  | 935 | 0 | 0 | 0 | 32 | 40 | 0 | 0 | 32 | 30 | 0 | 172 | 31 | 32 | 0 | 0 | 60 | 0 | 0 | 24 | 12 | 24 | 0 | 0 | 0 | 22 | 16 | 5 | 95 | 0 | 199 | 0 | 0 | 159 | 0 | 148 | 0 | 97 | 0 | 177 | 0 | 300 | 88 | 0 | 112 | 86 | 0 | 0 | 0 |  | 7137 | 2928 | 10065 | 4358 | 935 | 2099 | 1846 | 294 | 221 | 142 | 170 | 0 | 0 | 106.58
3:00 | 35 | 199 | 180 | 190 | 0 | 0 | 0 | 339 | 303 |  | 0 | 380 | 150 | 0 | 15 | 0 | 32 | 0 | 0 | 0 | 0 | 0 | 16 | 0 | 72 | 0 | 13 | 53 | 17 | 17 | 22 | 25 | 32 | 33 | 33 | 25 | 0 | 131 | 90 | 95 | 120 | 8 | 203 | 0 | 0 | 0 |  | 0 | 0 | 0 | 10 | 20 | 50 | 22 | 39 | 100 | 0 | 0 | 310 | 260 | 182 | 78 | 141 | 30 | 48 | 0 | 51 | 0 | 0 | 25 | 21 | 11 | 33 | 20 | 166 | 148 | 92 | 22 | 0 | 54 | 58 | 53 | 50 | 163 | 259 | 63 | 75 | 45 | 107 | 16 | 45 | 8 | 290 | 24 | 4 | 0 | 0 | 0 | 0 | 70 | 0 | 15 | 0 | 60 | 140 | 10 | 200 | 106 | 102 | 17 | 0 | 196 |  | 935 | 0 | 0 | 0 | 32 | 40 | 0 | 0 | 32 | 30 | 0 | 172 | 31 | 32 | 0 | 0 | 60 | 0 | 0 | 24 | 12 | 8 | 0 | 0 | 0 | 22 | 16 | 5 | 94 | 0 | 199 | 0 | 0 | 158 | 0 | 145 | 0 | 97 | 0 | 173 | 0 | 300 | 88 | 0 | 74 | 86 | 0 | 0 | 0 |  | 6937 | 2865 | 9802 | 4336 | 935 | 2094 | 1615 | 293 | 221 | 142 | 166 | 0 | 0 | 106.57
4:00 | 35 | 199 | 180 | 190 | 0 | 0 | 0 | 340 | 303 |  | 0 | 380 | 150 | 0 | 15 | 0 | 32 | 0 | 0 | 0 | 0 | 0 | 5 | 0 | 72 | 0 | 13 | 53 | 17 | 17 | 22 | 25 | 32 | 33 | 33 | 25 | 0 | 131 | 90 | 95 | 120 | 8 | 204 | 0 | 0 | 0 |  | 0 | 0 | 0 | 10 | 12 | 37 | 22 | 37 | 100 | 0 | 0 | 310 | 260 | 184 | 78 | 141 | 30 | 48 | 0 | 51 | 0 | 0 | 8 | 21 | 11 | 33 | 20 | 160 | 147 | 92 | 22 | 0 | 54 | 58 | 53 | 50 | 163 | 261 | 64 | 75 | 45 | 108 | 16 | 45 | 8 | 300 | 24 | 10 | 0 | 0 | 0 | 0 | 7 | 0 | 15 | 0 | 30 | 140 | 10 | 200 | 106 | 102 | 17 | 0 | 142 |  | 935 | 0 | 0 | 0 | 10 | 40 | 0 | 0 | 32 | 0 | 0 | 173 | 31 | 32 | 0 | 0 | 60 | 0 | 0 | 24 | 12 | 8 | 0 | 0 | 0 | 22 | 16 | 5 | 95 | 0 | 199 | 0 | 0 | 160 | 0 | 147 | 0 | 97 | 0 | 173 | 0 | 300 | 88 | 0 | 36 | 86 | 0 | 0 | 0 |  | 6756 | 2781 | 9537 | 4354 | 935 | 2102 | 1370 | 294 | 221 | 101 | 160 | 0 | 0 | 106.56
5:00 | 35 | 199 | 180 | 190 | 0 | 0 | 0 | 340 | 303 |  | 0 | 380 | 150 | 0 | 15 | 0 | 32 | 0 | 0 | 0 | 0 | 0 | 0 | 0 | 40 | 0 | 13 | 53 | 17 | 17 | 22 | 25 | 32 | 33 | 33 | 25 | 0 | 131 | 90 | 95 | 120 | 8 | 204 | 0 | 0 | 0 |  | 0 | 0 | 0 | 10 | 12 | 25 | 22 | 41 | 100 | 0 | 0 | 260 | 260 | 189 | 78 | 141 | 30 | 49 | 0 | 51 | 0 | 0 | 8 | 21 | 11 | 33 | 20 | 158 | 147 | 68 | 22 | 0 | 54 | 58 | 53 | 50 | 130 | 263 | 64 | 75 | 45 | 111 | 16 | 45 | 8 | 310 | 24 | 11 | 0 | 0 | 0 | 0 | 7 | 0 | 15 | 0 | 30 | 140 | 10 | 200 | 106 | 102 | 17 | 0 | 142 |  | 935 | 0 | 0 | 0 | 0 | 40 | 0 | 0 | 0 | 0 | 0 | 173 | 31 | 32 | 0 | 0 | 60 | 0 | 0 | 24 | 12 | 8 | 0 | 0 | 0 | 22 | 16 | 5 | 94 | 0 | 199 | 0 | 0 | 162 | 0 | 149 | 0 | 97 | 0 | 173 | 0 | 300 | 53 | 0 | 36 | 86 | 0 | 0 | 0 |  | 6624 | 2707 | 9331 | 4319 | 935 | 2084 | 1257 | 293 | 221 | 64 | 158 | 0 | 0 | 106.55
6:00 | 35 | 199 | 180 | 190 | 0 | 0 | 0 | 339 | 303 |  | 0 | 350 | 200 | 0 | 15 | 0 | 32 | 0 | 0 | 0 | 0 | 0 | 0 | 0 | 8 | 0 | 13 | 53 | 17 | 17 | 22 | 25 | 32 | 33 | 33 | 0 | 0 | 131 | 90 | 95 | 120 | 8 | 205 | 0 | 0 | 0 |  | 0 | 0 | 0 | 10 | 12 | 25 | 22 | 39 | 100 | 0 | 0 | 260 | 260 | 182 | 78 | 141 | 30 | 49 | 0 | 10 | 0 | 0 | 8 | 21 | 11 | 33 | 18 | 142 | 148 | 16 | 22 | 0.1 | 54 | 58 | 11 | 10 | 100 | 261 | 62 | 20 | 10 | 74 | 16 | 10 | 8 | 290 | 16 | 11 | 0 | 14 | 0 | 0 | 7 | 0 | 15 | 0.8 | 30 | 34 | 10 | 200 | 106 | 102 | 17 | 0.2 | 106 |  | 935 | 0 | 0 | 0 | 0 | 40 | 0 | 0 | 0 | 0 | 0 | 173 | 22 | 16 | 0 | 0 | 60 | 0 | 0 | 0 | 12 | 8 | 0 | 0 | 0 | 22 | 16 | 5 | 94 | 0 | 199 | 0 | 0 | 158 | 0 | 146 | 0 | 55 | 0 | 172 | 0 | 270 | 0 | 0 | 36 | 86 | 0 | 0 | 0 |  | 6035.1 | 2525 | 8560.1 | 4254 | 935 | 1673 | 1001 | 293 | 221 | 40 | 142 | 1.1 | 0 | 106.54
7:00 | 35 | 158 | 100 | 190 | 0 | 0 | 0 | 339 | 273 |  | 0 | 320 | 295 | 0 | 15 | 0 | 32 | 0 | 0 | 0 | 0 | 0 | 0 | 0 | 8 | 0 | 13 | 53 | 17 | 17 | 22 | 25 | 32 | 33 | 33 | 0 | 0 | 132 | 90 | 95 | 120 | 8 | 205 | 0 | 0 | 0 |  | 0 | 0 | 0 | 10 | 10 | 25 | 22 | 33 | 100 | 0 | 0 | 260 | 260 | 188 | 78 | 140 | 30 | 49 | 0 | 10 | 0 | 0 | 8 | 21 | 11 | 33 | 15 | 128 | 148 | 8 | 22 | 0.2 | 54 | 58 | 11 | 10 | 100 | 262 | 62 | 20 | 10 | 77 | 16 | 14 | 8 | 290 | 24 | 11 | 0 | 30 | 0 | 0 | 7 | 0 | 17 | 1.2 | 30 | 34 | 10 | 199 | 107 | 102 | 17 | 0.6 | 106 |  | 935 | 0 | 0 | 0 | 0 | 40 | 0 | 0 | 0 | 0 | 0 | 173 | 20 | 16 | 0 | 0 | 60 | 0 | 0 | 0 | 12 | 8 | 0 | 0 | 0 | 22 | 16 | 5 | 95 | 0 | 199 | 0 | 0 | 158 | 0 | 146 | 0 | 28 | 0 | 172 | 0 | 270 | 0 | 0 | 36 | 53 | 0 | 0 | 0.4 |  | 5957 | 2464.4 | 8421.4 | 4146 | 935 | 1582 | 1072 | 294 | 222 | 40 | 128 | 2.4 | 0 | 106.54
8:00 | 35 | 159 | 100 | 190 | 0 | 0 | 0 | 340 | 273 |  | 0 | 320 | 296 | 0 | 15 | 0 | 32 | 0 | 0 | 0 | 0 | 0 | 0 | 0 | 8 | 0 | 13 | 53 | 17 | 17 | 19 | 25 | 32 | 33 | 33 | 0 | 0 | 132 | 90 | 95 | 120 | 8 | 204 | 0 | 0 | 0 |  | 0 | 0 | 0 | 10 | 10 | 25 | 22 | 11 | 100 | 0 | 0 | 270 | 270 | 194 | 78 | 140 | 30 | 49 | 0 | 10 | 0 | 0 | 8 | 21 | 11 | 33 | 16 | 128 | 148 | 8 | 22 | 0.8 | 54 | 58 | 11 | 10 | 100 | 264 | 62 | 20 | 10 | 78 | 16 | 15 | 8 | 310 | 24 | 11 | 0 | 31 | 0 | 0 | 7 | 0 | 30 | 2.3 | 30 | 34 | 10 | 200 | 107 | 103 | 17 | 2.7 | 106 |  | 935 | 0 | 0 | 0 | 16 | 40 | 0 | 0 | 0 | 0 | 0 | 173 | 23 | 16 | 0 | 0 | 60 | 0 | 0 | 0 | 12 | 8 | 0 | 0 | 0 | 22 | 16 | 5 | 94 | 0 | 200 | 0 | 0 | 161 | 0 | 151 | 0 | 23 | 0 | 164 | 0 | 240 | 17 | 0 | 36 | 53 | 0 | 0 | 1 |  | 6004.8 | 2466 | 8470.8 | 4175 | 935 | 1549 | 1121 | 294 | 222 | 40 | 128 | 6.8 | 0 | 106.65
9:00 | 35 | 159 | 101 | 190 | 0 | 0 | 0 | 367 | 348 |  | 0 | 430 | 288 | 0 | 15 | 0 | 32 | 0 | 0 | 0 | 0 | 0 | 0 | 0 | 8 | 0 | 13 | 53 | 17 | 17 | 19 | 25 | 31 | 33 | 33 | 0 | 0 | 132 | 90 | 95 | 120 | 8 | 218 | 0 | 0 | 0 |  | 0 | 0 | 0 | 10 | 10 | 37 | 22 | 2 | 100 | 0 | 0 | 280 | 310 | 202 | 78 | 140 | 33 | 48 | 0 | 10 | 0 | 0 | 8 | 21 | 11 | 33 | 16 | 136 | 149 | 8 | 22 | 0.7 | 54 | 58 | 11 | 27 | 100 | 268 | 62 | 20 | 44 | 78 | 16 | 14 | 8 | 320 | 24 | 11 | 0 | 45 | 0 | 0 | 7 | 0 | 95 | 8.13 | 30 | 34 | 10 | 199 | 107 | 102 | 17 | 4.2 | 106 |  | 935 | 0 | 0 | 0 | 16 | 40 | 0 | 0 | 0 | 0 | 0 | 173 | 21 | 16 | 0 | 0 | 60 | 0 | 0 | 0 | 12 | 8 | 0 | 0 | 0 | 22 | 16 | 5 | 96 | 0 | 199 | 0 | 0 | 174 | 0 | 164 | 0 | 23 | 0 | 175 | 0 | 240 | 17 | 0 | 36 | 52 | 0 | 0 | 2 |  | 6443.03 | 2502 | 8945.03 | 4318 | 935 | 1782 | 1202 | 295 | 222 | 40 | 136 | 15.03 | 0 | 106.48
10:00 | 35 | 159 | 101 | 190 | 0 | 0 | 0 | 375 | 348 |  | 0 | 430 | 288 | 0 | 15 | 5 | 32 | 0 | 0 | 0 | 0 | 16 | 0 | 0 | 21 | 0 | 13 | 53 | 17 | 17 | 19 | 25 | 22 | 33 | 33 | 0 | 0 | 131 | 90 | 95 | 120 | 8 | 206 | 0 | 0 | 0 |  | 0 | 0 | 0 | 10 | 10 | 45 | 22 | 2 | 100 | 0 | 0 | 275 | 320 | 201 | 78 | 141 | 33 | 49 | 0 | 15 | 0 | 0 | 8 | 18 | 11 | 33 | 16 | 138 | 146 | 8 | 22 | 0.7 | 52 | 58 | 22 | 47 | 130 | 262 | 61 | 60 | 44 | 81 | 16 | 41 | 8 | 330 | 24 | 11 | 0 | 45 | 0 | 0 | 7 | 0 | 149 | 4.7 | 55 | 34 | 10 | 200 | 106 | 102 | 17 | 4.2 | 106 |  | 932 | 0 | 0 | 0 | 16 | 40 | 0 | 0 | 0 | 0 | 0 | 173 | 22 | 16 | 0 | 0 | 60 | 0 | 0 | 0 | 12 | 8 | 0 | 0 | 0 | 22 | 16 | 5 | 110 | 0 | 223 | 0 | 0 | 193 | 0 | 166 | 0 | 51 | 0 | 177 | 0 | 280 | 35 | 0 | 17 | 53 | 0 | 0 | 2.5 |  | 6685.6 | 2629.5 | 9315.1 | 4322 | 932 | 1995 | 1322 | 333 | 221 | 40 | 138 | 12.1 | 0 | 106.48
11:00 | 35 | 159 | 100 | 190 | 0 | 0 | 0 | 347 | 346 |  | 0 | 430 | 300 | 0 | 15 | 15 | 32 | 0 | 0 | 0 | 0 | 24 | 0 | 0 | 72 | 0 | 13 | 53 | 17 | 17 | 19 | 25 | 22 | 33 | 33 | 2 | 0 | 131 | 90 | 95 | 120 | 8 | 210 | 0 | 0 | 0 |  | 0 | 0 | 0 | 10 | 10 | 45 | 22 | 2 | 100 | 0 | 0 | 275 | 325 | 198 | 78 | 140 | 33 | 49 | 0 | 30 | 0 | 0 | 8 | 20 | 11 | 33 | 16 | 140 | 147 | 8 | 22 | 1.2 | 53 | 58 | 44 | 47 | 163 | 268 | 61 | 71 | 43 | 84 | 16 | 46 | 8 | 315 | 24 | 11 | 0 | 45 | 0 | 0 | 7 | 0 | 149 | 2.3 | 100 | 34 | 10 | 199 | 106 | 102 | 17 | 3.1 | 158 |  | 931 | 0 | 0 | 0 | 16 | 40 | 0 | 0 | 0 | 0 | 0 | 173 | 22 | 16 | 0 | 0 | 55 | 0 | 0 | 0 | 12 | 8 | 0 | 0 | 0 | 20 | 16 | 5 | 107 | 0 | 250 | 0 | 0 | 194 | 0 | 156 | 0 | 52 | 0 | 167 | 0 | 280 | 53 | 0 | 17 | 53 | 0 | 0 | 2.5 |  | 6920.6 | 2645.5 | 9566.1 | 4286 | 931 | 2062 | 1520 | 357 | 221 | 40 | 140 | 9.1 | 0 | 106.47
12:00 | 35 | 159 | 100 | 190 | 0 | 0 | 0 | 366 | 347 |  | 0 | 430 | 288 | 0 | 15 | 15 | 30 | 0 | 0 | 0 | 0 | 40 | 0 | 0 | 72 | 0 | 13 | 53 | 35 | 55 | 19 | 25 | 28 | 33 | 33 | 24 | 0 | 131 | 90 | 95 | 120 | 8 | 210 | 0 | 0 | 0 |  | 0 | 0 | 0 | 10 | 10 | 45 | 22 | 2 | 100 | 0 | 0 | 325 | 325 | 198 | 78 | 140 | 33 | 49 | 0 | 43 | 0 | 0 | 8 | 20 | 11 | 25 | 20 | 148 | 146 | 8 | 22 | 1 | 52 | 58 | 47 | 50 | 163 | 268 | 61 | 72 | 43 | 84 | 16 | 44 | 8 | 325 | 24 | 11 | 0 | 45 | 0 | 0 | 7 | 0 | 149 | 4.2 | 100 | 45 | 14 | 199 | 106 | 102 | 17 | 1.6 | 158 |  | 932 | 0 | 0 | 0 | 16 | 40 | 0 | 0 | 0 | 0 | 0 | 173 | 25 | 16 | 0 | 0 | 55 | 0 | 0 | 0 | 12 | 8 | 0 | 0 | 0 | 22 | 16 | 5 | 109 | 0 | 250 | 0 | 0 | 201 | 0 | 183 | 0 | 83 | 0 | 194 | 0 | 280 | 70 | 0 | 17 | 53 | 10 | 0 | 3 |  | 7121.8 | 2773 | 9894.8 | 4414 | 932 | 2127 | 1644 | 359 | 221 | 40 | 148 | 9.8 | 0 | 106.47
13:00 | 35 | 159 | 100 | 190 | 0 | 0 | 0 | 350 | 303 |  | 0 | 320 | 220 | 0 | 15 | 15 | 30 | 0 | 0 | 0 | 0 | 74 | 0 | 0 | 72 | 0 | 13 | 53 | 55 | 55 | 19 | 25 | 28 | 33 | 33 | 32 | 0 | 131 | 90 | 95 | 120 | 17 | 206 | 0 | 0 | 0 |  | 0 | 0 | 0 | 10 | 29 | 45 | 22 | 7 | 100 | 0 | 0 | 310 | 305 | 183 | 78 | 140 | 33 | 49 | 0 | 43 | 0 | 0 | 16 | 20 | 11 | 33 | 20 | 152 | 147 | 35 | 22 | 1.4 | 52 | 58 | 50 | 50 | 130 | 264 | 61 | 72 | 43 | 74 | 16 | 14 | 9 | 300 | 24 | 11 | 0 | 45 | 0 | 0 | 7 | 0 | 149 | 7.4 | 100 | 132 | 100 | 200 | 106 | 103 | 17 | 2.5 | 212 |  | 931 | 0 | 0 | 0 | 16 | 40 | 0 | 0 | 0 | 0 | 0 | 173 | 25 | 16 | 0 | 0 | 55 | 0 | 0 | 0 | 12 | 8 | 0 | 0 | 0 | 22 | 16 | 5 | 102 | 0 | 250 | 0 | 0 | 194 | 0 | 196 | 0 | 94 | 0 | 200 | 0 | 300 | 105 | 0 | 74 | 53 | 13 | 0 | 3 |  | 7108.3 | 2903 | 10011.3 | 4352 | 931 | 1925 | 2024 | 352 | 221 | 40 | 152 | 14.3 | 0 | 106.47
14:00 | 35 | 159 | 100 | 190 | 0 | 0 | 0 | 340 | 264 |  | 0 | 320 | 220 | 0 | 15 | 15 | 32 | 0 | 0 | 0 | 0 | 102 | 0 | 0 | 72 | 0 | 13 | 53 | 55 | 55 | 19 | 25 | 28 | 33 | 33 | 32 | 0 | 121 | 90 | 90 | 120 | 25 | 208 | 0 | 0 | 0 |  | 0 | 0 | 0 | 10 | 53 | 44 | 22 | 5 | 100 | 0 | 0 | 325 | 320 | 197 | 78 | 140 | 33 | 48 | 0 | 43 | 0 | 0 | 43 | 20 | 11 | 33 | 20 | 162 | 145 | 50 | 22 | 1.2 | 53 | 58 | 50 | 49 | 100 | 266 | 61 | 10 | 43 | 90 | 16 | 11 | 10 | 300 | 24 | 11 | 0 | 45 | 0 | 0 | 7 | 0 | 106 | 12 | 100 | 160 | 100 | 200 | 106 | 103 | 17 | 4.87 | 212 |  | 932 | 0 | 0 | 0 | 16 | 40 | 0 | 0 | 0 | 0 | 0 | 173 | 20 | 16 | 0 | 0 | 55 | 0 | 0 | 0 | 12 | 8 | 0 | 0 | 0 | 22 | 16 | 5 | 103 | 0 | 250 | 0 | 0 | 182 | 0 | 181 | 0 | 95 | 0 | 189 | 0 | 260 | 105 | 0 | 111 | 70 | 21 | 0 | 2.5 |  | 7114.07 | 2884.5 | 9998.57 | 4364 | 932 | 1744 | 2172 | 353 | 211 | 40 | 162 | 20.57 | 0 | 106.62
15:00 | 35 | 134 | 100 | 190 | 0 | 0 | 0 | 356 | 264 |  | 0 | 320 | 220 | 0 | 15 | 15 | 32 | 0 | 0 | 0 | 0 | 102 | 32 | 0 | 72 | 0 | 13 | 53 | 55 | 55 | 19 | 25 | 28 | 33 | 33 | 32 | 0 | 123 | 90 | 90 | 120 | 25 | 204 | 0 | 0 | 0 |  | 0 | 0 | 0 | 10 | 56 | 50 | 22 | 3 | 100 | 0 | 0 | 310 | 305 | 183 | 78 | 140 | 33 | 47 | 0 | 43 | 0 | 0 | 43 | 20 | 11 | 33 | 15 | 170 | 147 | 58 | 22 | 1.1 | 53 | 58 | 53 | 49 | 163 | 264 | 62 | 60 | 43 | 110 | 16 | 10 | 10 | 300 | 24 | 11 | 0 | 45 | 0 | 0 | 16 | 0 | 100 | 4 | 100 | 160 | 100 | 260 | 106 | 103 | 17 | 0.47 | 212 |  | 931 | 0 | 0 | 0 | 23 | 40 | 0 | 0 | 0 | 7 | 0 | 172 | 24 | 16 | 0 | 0 | 55 | 0 | 0 | 0 | 12 | 8 | 0 | 0 | 0 | 22 | 12 | 5 | 100 | 0 | 249 | 0 | 0 | 184 | 0 | 176 | 0 | 96 | 0 | 178 | 0 | 340 | 105 | 0 | 111 | 70 | 34 | 0 | 2.6 |  | 7294.57 | 2972.6 | 10267.17 | 4368 | 931 | 1937 | 2212 | 349 | 213 | 79 | 170 | 8.17 | 0 | 106.62
16:00 | 35 | 134 | 100 | 190 | 0 | 0 | 0 | 339 | 264 |  | 0 | 320 | 220 | 0 | 15 | 15 | 32 | 0 | 0 | 0 | 0 | 32 | 60 | 0 | 72 | 0 | 13 | 53 | 55 | 55 | 19 | 25 | 28 | 33 | 33 | 32 | 0 | 124 | 90 | 95 | 120 | 25 | 204 | 0 | 0 | 0 |  | 0 | 0 | 0 | 10 | 59 | 50 | 22 | 4 | 100 | 0 | 0 | 310 | 305 | 182 | 78 | 141 | 33 | 47 | 0 | 43 | 0 | 0 | 16 | 20 | 11 | 33 | 15 | 164 | 149 | 80 | 22 | 0.8 | 53 | 58 | 50 | 46 | 130 | 263 | 53 | 60 | 44 | 109 | 16 | 10 | 9 | 275 | 24 | 11 | 0 | 45 | 0 | 0 | 30 | 0 | 98 | 5 | 100 | 160 | 70 | 260 | 106 | 103 | 17 | 1.44 | 212 |  | 933 | 0 | 0 | 0 | 32 | 40 | 0 | 0 | 4 | 10 | 8 | 161 | 19 | 16 | 0 | 0 | 55 | 0 | 0 | 0 | 12 | 24 | 0 | 0 | 0 | 22 | 12 | 5 | 102 | 0 | 250 | 0 | 0 | 185 | 0 | 185 | 0 | 97 | 0 | 185 | 0 | 340 | 105 | 0 | 111 | 70 | 0 | 0 | 2.04 |  | 7145.24 | 2985.04 | 10130.28 | 4353 | 933 | 1870 | 2121 | 352 | 214 | 114 | 164 | 9.28 | 0 | 106.62
17:00 | 35 | 160 | 100 | 190 | 0 | 0 | 0 | 341 | 264 |  | 0 | 320 | 220 | 3 | 15 | 15 | 32 | 0 | 0 | 0 | 0 | 30 | 32 | 0 | 72 | 0 | 13 | 53 | 55 | 55 | 19 | 25 | 28 | 33 | 33 | 32 | 0 | 124 | 90 | 95 | 120 | 25 | 202 | 0 | 0 | 0 |  | 0 | 0 | 0 | 10 | 63 | 50 | 22 | 8 | 100 | 0 | 0 | 310 | 305 | 182 | 78 | 140 | 33 | 47 | 0 | 43 | 0 | 0 | 16 | 20 | 11 | 33 | 20 | 156 | 149 | 40 | 22 | 0.3 | 54 | 58 | 53 | 49 | 130 | 262 | 63 | 60 | 43 | 72 | 16 | 10 | 10 | 290 | 24 | 11 | 0 | 14 | 0 | 0 | 7 | 0 | 68 | 5 | 100 | 160 | 50 | 248 | 106 | 103 | 17 | 0.08 | 212 |  | 932 | 0 | 0 | 0 | 16 | 40 | 0 | 0 | 11 | 22 | 8 | 172 | 25 | 16 | 0 | 0 | 55 | 0 | 0 | 0 | 12 | 24 | 0 | 0 | 0 | 22 | 12 | 5 | 94 | 0 | 250 | 0 | 0 | 195 | 0 | 188 | 0 | 96 | 0 | 189 | 0 | 340 | 30 | 0 | 111 | 29 | 0 | 0 | 1.92 |  | 6984.38 | 2895.92 | 9880.3 | 4372 | 932 | 1900 | 1850 | 344 | 214 | 105 | 156 | 7.3 | 0 | 106.62
18:00 | 35 | 160 | 100 | 190 | 0 | 0 | 0 | 340 | 263 |  | 0 | 320 | 220 | 7 | 15 | 15 | 32 | 0 | 0 | 0 | 0 | 30 | 32 | 0 | 65 | 0 | 13 | 53 | 55 | 55 | 22 | 25 | 28 | 33 | 33 | 32 | 0 | 128 | 90 | 95 | 120 | 25 | 204 | 0 | 0 | 0 |  | 0 | 0 | 0 | 10 | 63 | 50 | 22 | 10 | 100 | 0 | 0 | 310 | 305 | 185 | 78 | 140 | 33 | 48 | 0 | 10 | 0 | 0 | 8 | 21 | 11 | 33 | 17 | 136 | 146 | 16 | 22 | 0 | 53 | 58 | 11 | 10 | 100 | 262 | 62 | 10 | 43 | 70 | 16 | 10 | 9 | 295 | 24 | 11 | 0 | 14 | 0 | 0 | 7 | 0 | 65 | 0 | 100 | 88 | 10 | 200 | 106 | 103 | 17 | 0 | 178 |  | 932 | 0 | 0 | 0 | 16 | 40 | 0 | 0 | 26 | 42 | 8 | 173 | 24 | 16 | 0 | 0 | 55 | 0 | 10 | 0 | 12 | 8 | 0 | 0 | 0 | 22 | 14 | 8 | 100 | 0 | 249 | 0 | 0 | 185 | 0 | 187 | 0 | 52 | 0 | 190 | 0 | 340 | 17 | 0 | 74 | 17 | 0 | 0 | 0 |  | 6541 | 2817 | 9358 | 4316 | 932 | 1669 | 1588 | 349 | 218 | 150 | 136 | 0 | 0 | 106.61
18:30 | 0 | 0 | 0 | 0 | 0 | 0 | 0 | 0 | 0 |  | 0 | 0 | 0 | 0 | 0 | 0 | 0 | 0 | 0 | 0 | 0 | 0 | 0 | 0 | 0 | 0 | 0 | 0 | 0 | 0 | 0 | 0 | 0 | 0 | 0 | 0 | 0 | 0 | 0 | 0 | 0 | 0 | 0 | 0 | 0 | 0 |  | 0 | 0 | 0 | 0 | 0 | 0 | 0 | 0 | 0 | 0 | 0 | 0 | 0 | 0 | 0 | 0 | 0 | 0 | 0 | 0 | 0 | 0 | 0 | 0 | 0 | 0 | 0 | 0 | 0 | 0 | 0 | 0 | 0 | 0 | 0 | 0 | 0 | 0 | 0 | 0 | 0 | 0 | 0 | 0 | 0 | 0 | 0 | 0 | 0 | 0 | 0 | 0 | 0 | 0 | 0 | 0 | 0 | 0 | 0 | 0 | 0 | 0 | 0 | 0 | 0 |  | 0 | 0 | 0 | 0 | 0 | 0 | 0 | 0 | 0 | 0 | 0 | 0 | 0 | 0 | 0 | 0 | 0 | 0 | 0 | 0 | 0 | 0 | 0 | 0 | 0 | 0 | 0 | 0 | 0 | 0 | 0 | 0 | 0 | 0 | 0 | 0 | 0 | 0 | 0 | 0 | 0 | 0 | 0 | 0 | 0 | 0 | 0 | 0 | 0 |  | 0 | 0 | 0 | 0 | 0 | 0 | 0 | 0 | 0 | 0 | 0 | 0 | 0 | 0
19:00 | 35 | 160 | 100 | 190 | 0 | 0 | 0 | 346 | 274 |  | 0 | 370 | 220 | 13 | 15 | 15 | 32 | 0 | 0 | 0 | 12 | 50 | 100 | 38 | 72 | 0 | 13 | 53 | 55 | 55 | 22 | 25 | 20 | 33 | 33 | 32 | 0 | 132 | 90 | 100 | 120 | 25 | 218 | 0 | 0 | 0 |  | 0 | 0 | 70 | 38 | 76 | 50 | 22 | 16 | 100 | 0 | 0 | 345 | 345 | 204 | 78 | 141 | 33 | 48 | 0 | 10 | 0 | 50 | 8 | 21 | 11 | 33 | 20 | 146 | 146 | 26 | 22 | 0 | 53 | 58 | 13 | 17 | 100 | 266 | 61 | 30 | 44 | 103 | 16 | 45 | 9 | 295 | 24 | 11 | 0 | 14 | 0 | 0 | 31 | 0 | 72 | 0 | 100 | 200 | 15 | 230 | 106 | 103 | 17 | 0 | 183 |  | 929 | 16 | 0 | 0 | 107 | 42 | 0 | 0 | 32 | 78 | 33 | 173 | 32 | 100 | 0 | 0 | 60 | 50 | 20 | 49 | 12 | 8 | 35 | 48 | 35 | 22 | 15 | 11 | 100 | 0 | 249 | 0 | 0 | 186 | 0 | 190 | 0 | 53 | 18 | 193 | 0 | 340 | 70 | 0 | 95 | 50 | 0 | 0 | 0 |  | 7343 | 3451 | 10794 | 4512 | 929 | 1811 | 2248 | 349 | 222 | 577 | 146 | 0 | 0 | 106.61
19:30 | 35 | 200 | 98 | 190 | 0 | 0 | 0 | 345 | 300 |  | 0 | 370 | 250 | 100 | 56 | 55 | 32 | 0 | 0 | 0 | 70 | 102 | 120 | 38 | 72 | 0 | 13 | 53 | 55 | 55 | 22 | 25 | 20 | 33 | 33 | 32 | 0 | 133 | 90 | 100 | 120 | 25 | 203 | 0 | 0 | 0 |  | 0 | 0 | 85 | 50 | 97 | 50 | 22 | 22 | 100 | 0 | 0 | 310 | 305 | 182 | 78 | 141 | 33 | 48 | 0 | 16 | 0 | 50 | 25 | 21 | 11 | 33 | 20 | 166 | 146 | 95 | 22 | 0 | 53 | 58 | 49 | 49 | 100 | 263 | 64 | 73 | 44 | 106 | 16 | 46 | 9 | 270 | 24 | 11 | 0 | 35 | 0 | 0 | 100 | 0 | 100 | 0 | 100 | 150 | 50 | 260 | 106 | 102 | 17 | 0 | 200 |  | 930 | 32 | 0 | 0 | 115 | 40 | 0 | 0 | 32 | 67 | 40 | 173 | 36 | 110 | 0 | 0 | 60 | 50 | 31 | 78 | 12 | 33 | 44 | 52 | 36 | 22 | 15 | 11 | 97 | 0 | 249 | 0 | 17 | 188 | 0 | 192 | 0 | 96 | 93 | 195 | 0 | 360 | 105 | 0 | 111 | 65 | 0 | 0 | 0 |  | 8028 | 3787 | 11815 | 4476 | 930 | 2003 | 2989 | 346 | 223 | 682 | 166 | 0 | 0 | 0
20:00 | 35 | 199 | 98 | 190 | 0 | 0 | 0 | 344 | 300 |  | 0 | 370 | 271 | 92 | 45 | 42 | 32 | 0 | 0 | 0 | 60 | 101 | 133 | 60 | 72 | 0 | 33 | 53 | 55 | 55 | 22 | 25 | 28 | 33 | 33 | 32 | 0 | 133 | 90 | 100 | 120 | 25 | 204 | 0 | 0 | 0 |  | 0 | 0 | 85 | 50 | 96 | 50 | 22 | 28 | 100 | 0 | 0 | 310 | 305 | 182 | 78 | 135 | 33 | 48 | 0 | 26 | 0 | 0 | 47 | 21 | 11 | 33 | 20 | 164 | 149 | 95 | 22 | 0 | 54 | 58 | 50 | 49 | 100 | 259 | 53 | 75 | 43 | 109 | 16 | 46 | 10 | 260 | 24 | 11 | 0 | 70 | 0 | 0 | 150 | 0 | 149 | 0 | 100 | 196 | 86 | 260 | 107 | 103 | 17 | 0 | 196 |  | 933 | 32 | 0 | 0 | 115 | 40 | 0 | 0 | 23 | 67 | 40 | 173 | 35 | 64 | 0 | 0 | 60 | 50 | 32 | 94 | 12 | 42 | 47 | 52 | 38 | 22 | 15 | 11 | 96 | 0 | 229 | 0 | 18 | 184 | 0 | 188 | 0 | 97 | 70 | 187 | 0 | 350 | 105 | 0 | 112 | 68 | 0 | 0 | 0 |  | 8246 | 3701 | 11947 | 4453 | 933 | 2002 | 3188 | 325 | 223 | 659 | 164 | 0 | 0 | 106.61
21:00 | 35 | 200 | 100 | 190 | 0 | 0 | 0 | 345 | 300 |  | 0 | 370 | 290 | 100 | 30 | 15 | 32 | 0 | 0 | 0 | 30 | 102 | 133 | 10 | 72 | 0 | 46 | 53 | 55 | 55 | 22 | 25 | 28 | 33 | 33 | 32 | 0 | 133 | 90 | 100 | 120 | 25 | 205 | 0 | 0 | 0 |  | 0 | 0 | 51 | 30 | 96 | 50 | 22 | 34 | 100 | 0 | 0 | 325 | 320 | 196 | 78 | 141 | 33 | 49 | 0 | 35 | 0 | 0 | 52 | 21 | 11 | 33 | 20 | 168 | 146 | 95 | 22 | 0 | 54 | 58 | 48 | 49 | 100 | 264 | 63 | 75 | 43 | 111 | 16 | 46 | 10 | 300 | 24 | 11 | 0 | 70 | 0 | 0 | 150 | 0 | 149 | 0 | 100 | 200 | 150 | 260 | 106 | 103 | 17 | 0 | 196 |  | 932 | 32 | 0 | 0 | 115 | 40 | 0 | 0 | 30 | 67 | 40 | 173 | 37 | 64 | 0 | 0 | 60 | 50 | 31 | 94 | 12 | 42 | 44 | 52 | 38 | 22 | 15 | 11 | 95 | 0 | 230 | 0 | 17 | 189 | 0 | 193 | 0 | 97 | 70 | 187 | 0 | 350 | 105 | 0 | 113 | 76 | 0 | 0 | 0 |  | 8310 | 3723 | 12033 | 4532 | 932 | 2058 | 3168 | 325 | 223 | 627 | 168 | 0 | 0 | 106.6
22:00 | 35 | 199 | 100 | 190 | 0 | 0 | 0 | 340 | 300 |  | 0 | 370 | 245 | 100 | 15 | 15 | 33 | 0 | 0 | 0 | 7 | 68 | 138 | 10 | 72 | 0 | 47 | 53 | 55 | 55 | 22 | 25 | 31 | 33 | 33 | 32 | 0 | 133 | 90 | 100 | 120 | 25 | 204 | 0 | 0 | 0 |  | 0 | 0 | 51 | 30 | 96 | 50 | 22 | 36 | 100 | 0 | 0 | 310 | 310 | 182 | 78 | 135 | 33 | 48 | 0 | 35 | 0 | 0 | 52 | 21 | 11 | 33 | 20 | 168 | 150 | 95 | 22 | 0 | 54 | 58 | 53 | 50 | 100 | 262 | 64 | 75 | 43 | 104 | 16 | 46 | 10 | 300 | 24 | 11 | 0 | 77 | 0 | 0 | 150 | 0 | 149 | 0 | 100 | 200 | 150 | 260 | 106 | 103 | 17 | 0 | 196 |  | 933 | 16 | 0 | 0 | 115 | 40 | 0 | 0 | 30 | 64 | 40 | 173 | 37 | 64 | 0 | 0 | 55 | 50 | 31 | 94 | 12 | 42 | 44 | 52 | 38 | 22 | 15 | 11 | 95 | 0 | 229 | 0 | 18 | 185 | 0 | 189 | 0 | 97 | 70 | 182 | 0 | 350 | 105 | 0 | 112 | 86 | 0 | 0 | 0 |  | 8161 | 3696 | 11857 | 4462 | 933 | 2065 | 3068 | 324 | 223 | 614 | 168 | 0 | 0 | 106.44
23:00 | 35 | 199 | 100 | 190 | 0 | 0 | 0 | 351 | 300 |  | 0 | 370 | 290 | 25 | 15 | 15 | 32 | 0 | 0 | 0 | 0 | 24 | 146 | 10 | 72 | 0 | 31 | 53 | 55 | 55 | 22 | 25 | 31 | 33 | 33 | 32 | 0 | 133 | 90 | 95 | 120 | 25 | 205 | 0 | 0 | 0 |  | 0 | 0 | 51 | 10 | 97 | 50 | 22 | 37 | 100 | 0 | 0 | 325 | 325 | 197 | 78 | 100 | 33 | 49 | 0 | 43 | 0 | 0 | 52 | 21 | 11 | 29 | 0 | 166 | 147 | 95 | 20 | 0 | 54 | 58 | 53 | 50 | 100 | 266 | 63 | 75 | 43 | 104 | 16 | 46 | 10 | 275 | 24 | 11 | 0 | 0 | 0 | 0 | 150 | 0 | 149 | 0 | 100 | 200 | 150 | 260 | 107 | 103 | 17 | 0 | 196 |  | 932 | 16 | 0 | 0 | 115 | 0 | 0 | 0 | 30 | 64 | 40 | 173 | 37 | 48 | 0 | 0 | 55 | 50 | 0 | 90 | 12 | 42 | 44 | 52 | 36 | 22 | 15 | 11 | 99 | 0 | 229 | 0 | 18 | 191 | 0 | 196 | 0 | 97 | 70 | 198 | 0 | 350 | 105 | 0 | 112 | 84 | 0 | 0 | 0 |  | 7950 | 3633 | 11583 | 4481 | 932 | 2050 | 2858 | 328 | 223 | 545 | 166 | 0 | 0 | 106.44
24:00 | 35 | 199 | 100 | 190 | 0 | 0 | 0 | 349 | 300 |  | 0 | 370 | 286 | 0 | 0 | 15 | 32 | 0 | 0 | 0 | 0 | 24 | 100 | 10 | 72 | 0 | 13 | 53 | 55 | 55 | 22 | 25 | 31 | 33 | 33 | 33 | 0 | 133 | 90 | 95 | 120 | 25 | 205 | 0 | 0 | 0 |  | 0 | 0 | 51 | 10 | 97 | 50 | 22 | 38 | 100 | 0 | 0 | 315 | 315 | 190 | 78 | 75 | 33 | 49 | 0 | 43 | 0 | 0 | 52 | 21 | 11 | 29 | 18 | 162 | 147 | 95 | 22 | 0 | 54 | 58 | 53 | 50 | 100 | 262 | 63 | 75 | 43 | 112 | 16 | 45 | 10 | 315 | 24 | 11 | 0 | 0 | 0 | 0 | 150 | 0 | 109 | 0 | 100 | 200 | 150 | 258 | 107 | 103 | 17 | 0 | 195 |  | 933 | 16 | 0 | 0 | 115 | 0 | 0 | 0 | 30 | 64 | 40 | 173 | 37 | 48 | 0 | 0 | 55 | 50 | 0 | 60 | 12 | 42 | 44 | 52 | 0 | 22 | 15 | 11 | 100 | 0 | 229 | 0 | 18 | 184 | 0 | 198 | 0 | 97 | 70 | 206 | 0 | 360 | 105 | 0 | 112 | 86 | 0 | 0 | 0 |  | 7806 | 3584 | 11390 | 4452 | 933 | 2100 | 2758 | 329 | 223 | 433 | 162 | 0 | 0 | 106.44
KWH | 802000 | 4499000 | 2929000 | 4504500 | 0 | 0 | 0 | 8442880 | 7140000 |  | 0 | 8652750 | 5653818 | 374400 | 475152 | 265570 | 796637 | 0 | 0 | 0 | 150720 | 901584 | 976320 | 132236 | 1360320 | 0 | 430080 | 1305720 | 931660 | 931262 | 472500 | 600000 | 677520 | 808200 | 806000 | 608460 | 0 | 3000147 | 2164000 | 2200000 | 3000000 | 428043 | 4903417 | 0 | 0 | 0 |  | 0 | 0 | 372557 | 350400 | 1100160 | 1065120 | 519120 | 505920 | 2422070 | 0 | 0 | 7582600 | 7233000 | 4593000 | 1940363 | 3247650 | 741312 | 1162560 | 0 | 865462 | 0 | 66680 | 640925 | 483912 | 256320 | 807100 | 440880 | 3716160 | 3466480 | 1356480 | 519300 | 9600 | 1276000 | 1377840 | 964800 | 1027944 | 3313317 | 5984000 | 1459296 | 1300800 | 924480 | 2379490 | 437400 | 781200 | 219060 | 7424050 | 577416 | 255936 | 0 | 765544 | 0 | 0 | 1303200 | 0 | 2129760 | 51165 | 1903680 | 3225600 | 1403418 | 5264000 | 2535600 | 2435112 | 422361 | 0 | 4260436 |  | 22387636 | 140900 | 0 | 0 | 955200 | 898229 | 0 | 0 | 336480 | 540544 | 228375 | 4204297 | 636768 | 755520 | 0 | 0 | 1380000 | 274127 | 112344 | 586768 | 316180 | 406356 | 220325 | 305760 | 216154 | 510240 | 357840 | 161532 | 2328436 | 0 | 5475800 | 0 | 86000 | 4577718 | 0 | 4330727 | 0 | 1896447 | 400320 | 4607527 | 0 | 7447818 | 1677120 | 0 | 1873344 | 1564128 | 98880 | 0 | 29100 |  | 172191932 | 72324940 | 244516872 | 106027577 | 22387636 | 47071819 | 47428004 | 7804236 | 5164147 | 4827428 | 3716160 | 89865 | 0
Fuel Cost | 898240 | 4858920 | 3134030 | 5045040 | 0 | 0 | 0 | 6078873.6 | 5426400 |  | 0 | 6922200 | 5088436.2 | 3818880 | 5145896.16 | 2724748.2 | 987829.88 | 0 | 0 | 0 | 1672992 | 9160093.44 | 9675331.2 | 1385833.28 | 12378912 | 0 | 4025548.8 | 12521854.8 | 8888036.4 | 9275369.52 | 354375 | 450000 | 0 | 0 | 0 | 5829046.8 | 0 | 780038.22 | 562640 | 3366000 | 4590000 | 4113493.23 | 5148587.85 | 0 | 0 | 0 |  | 0 | 0 | 3908122.93 | 3605616 | 10462521.6 | 9969523.2 | 477590.4 | 1406457.6 | 2543173.5 | 0 | 0 | 5611124 | 6075720 | 4225560 | 1901555.74 | 4319374.5 | 607875.84 | 1197436.8 | 0 | 1237610.66 | 0 | 781489.6 | 6024695 | 493590.24 | 192240 | 1525419 | 330660 | 25641504 | 2842513.6 | 12900124.8 | 529686 | 157440 | 1735360 | 1873862.4 | 1312128 | 1284930 | 4108513.08 | 5505280 | 2174351.04 | 2289408 | 1026172.8 | 3616824.8 | 695466 | 914004 | 514791 | 5271075.5 | 433062 | 194511.36 | 0 | 8015245.68 | 0 | 0 | 12536784 | 0 | 21489278.4 | 590444.1 | 17742297.6 | 30256128 | 13150026.66 | 4948160 | 22237212 | 21696847.92 | 3991311.45 | 0 | 39281219.92 |  | 60446617.2 | 4121325 | 0 | 0 | 9208128 | 13697992.25 | 0 | 0 | 3903168 | 7081126.4 | 2258628.75 | 3363437.6 | 986990.4 | 8114284.8 | 0 | 0 | 2594400 | 3053774.78 | 1376214 | 5809003.2 | 3278786.6 | 4758428.76 | 2654916.25 | 3045369.6 | 2129116.9 | 561264 | 590436 | 122279.724 | 14832137.32 | 0 | 22396022 | 0 | 2427780 | 4028391.84 | 0 | 4027576.11 | 0 | 3015350.73 | 6765408 | 4054623.76 | 0 | 5436907.14 | 15865555.2 | 0 | 17197297.92 | 13936380.48 | 923539.2 | 0 | 0 |  | 482160967.3 | 258062657.914 | 740223625.214 | 104054010.044 | 60446617.2 | 45403631.45 | 404739780.37 | 37228159.32 | 1342678.22 | 60619360.51 | 25641504 | 747884.1 | 0
Yesterday Day Peak | 35 | 159 | 100 | 190 | 0 | 0 | 0 | 366 | 347 |  | 0 | 430 | 288 | 0 | 15 | 15 | 30 | 0 | 0 | 0 | 0 | 40 | 0 | 0 | 72 | 0 | 13 | 53 | 35 | 55 | 19 | 25 | 28 | 33 | 33 | 24 | 0 | 131 | 90 | 95 | 120 | 8 | 210 | 0 | 0 | 0 |  | 0 | 0 | 0 | 10 | 10 | 45 | 22 | 2 | 100 | 0 | 0 | 325 | 325 | 198 | 78 | 140 | 33 | 49 | 0 | 43 | 0 | 0 | 8 | 20 | 11 | 25 | 20 | 148 | 146 | 8 | 22 | 1 | 52 | 58 | 47 | 50 | 163 | 268 | 61 | 72 | 43 | 84 | 16 | 44 | 8 | 325 | 24 | 11 | 0 | 45 | 0 | 0 | 7 | 0 | 149 | 4.2 | 100 | 45 | 14 | 199 | 106 | 102 | 17 | 1.6 | 158 |  | 932 | 0 | 0 | 0 | 16 | 40 | 0 | 0 | 0 | 0 | 0 | 173 | 25 | 16 | 0 | 0 | 55 | 0 | 0 | 0 | 12 | 8 | 0 | 0 | 0 | 22 | 16 | 5 | 109 | 0 | 250 | 0 | 0 | 201 | 0 | 183 | 0 | 83 | 0 | 194 | 0 | 280 | 70 | 0 | 17 | 53 | 10 | 0 | 3 |  | 9894.8 | DayPeak
Yesterday Evening Peak | 35 | 200 | 100 | 190 | 0 | 0 | 0 | 345 | 300 | 0 | 0 | 370 | 290 | 100 | 30 | 15 | 32 | 0 | 0 | 0 | 30 | 102 | 133 | 10 | 72 | 0 | 46 | 53 | 55 | 55 | 22 | 25 | 28 | 33 | 33 | 32 | 0 | 133 | 90 | 100 | 120 | 25 | 205 | 0 | 0 | 0 | 0 | 0 | 0 | 51 | 30 | 96 | 50 | 22 | 34 | 100 | 0 | 0 | 325 | 320 | 196 | 78 | 141 | 33 | 49 | 0 | 35 | 0 | 0 | 52 | 21 | 11 | 33 | 20 | 168 | 146 | 95 | 22 | 0 | 54 | 58 | 48 | 49 | 100 | 264 | 63 | 75 | 43 | 111 | 16 | 46 | 10 | 300 | 24 | 11 | 0 | 70 | 0 | 0 | 150 | 0 | 149 | 0 | 100 | 200 | 150 | 260 | 106 | 103 | 17 | 0 | 196 |  | 932 | 32 | 0 | 0 | 115 | 40 | 0 | 0 | 30 | 67 | 40 | 173 | 37 | 64 | 0 | 0 | 60 | 50 | 31 | 94 | 12 | 42 | 44 | 52 | 38 | 22 | 15 | 11 | 95 | 0 | 230 | 0 | 17 | 189 | 0 | 193 | 0 | 97 | 70 | 187 | 0 | 350 | 105 | 0 | 113 | 76 | 0 | 0 | 0 |  | 12033 | EvPeak
Forecast for Evening | 35 | 200 | 100 | 190 | 0 | 0 | 0 | 370 | 360 | 0 | 0 | 450 | 280 | 100 | 100 | 55 | 32 | 0 | 0 | 0 | 100 | 102 | 149 | 100 | 72 | 0 | 50 | 54 | 55 | 55 | 22 | 25 | 32 | 33 | 33 | 42 | 0 | 130 | 90 | 95 | 120 | 25 | 215 | 0 | 0 | 0 | 0 | 0 | 70 | 85 | 100 | 100 | 50 | 22 | 35 | 135 | 0 | 0 | 360 | 360 | 220 | 195 | 141 | 30 | 50 | 0 | 51 | 0 | 42 | 52 | 22 | 11 | 33 | 20 | 187 | 150 | 95 | 22 | 0 | 55 | 64 | 50 | 44 | 163 | 260 | 66 | 86 | 44 | 125 | 18 | 44 | 10 | 320 | 24 | 11 | 200 | 300 | 300 | 100 | 200 | 100 | 149 | 0 | 100 | 200 | 150 | 300 | 107 | 100 | 100 | 0 | 260 |  | 947 | 32 | 0 | 0 | 115 | 150 | 0 | 0 | 35 | 70 | 40 | 195 | 33 | 110 | 30 | 0 | 60 | 50 | 30 | 94 | 40 | 42 | 45 | 52 | 38 | 22 | 15 | 11 | 100 | 0 | 250 | 0 | 19 | 215 | 0 | 210 | 0 | 95 | 100 | 215 | 0 | 410 | 105 | 0 | 113 | 86 | 100
Forecast for Day | 35 | 200 | 100 | 190 | 0 | 0 | 0 | 370 | 340 | 0 | 0 | 450 | 260 | 100 | 100 | 55 | 32 | 0 | 0 | 0 | 100 | 100 | 149 | 100 | 72 | 0 | 48 | 54 | 55 | 55 | 22 | 25 | 32 | 33 | 33 | 42 | 0 | 130 | 90 | 95 | 120 | 25 | 215 | 0 | 0 | 0 | 0 | 0 | 0 | 0 | 100 | 100 | 50 | 22 | 25 | 135 | 0 | 0 | 360 | 340 | 220 | 195 | 140 | 30 | 50 | 0 | 51 | 0 | 0 | 52 | 22 | 11 | 33 | 20 | 142 | 150 | 95 | 22 | 1.6 | 55 | 64 | 50 | 44 | 163 | 260 | 66 | 80 | 43 | 125 | 18 | 44 | 10 | 315 | 24 | 11 | 0 | 200 | 0 | 0 | 100 | 0 | 100 | 20 | 100 | 200 | 150 | 300 | 107 | 100 | 50 | 4.4 | 230 |  | 947 | 0 | 0 | 0 | 115 | 150 | 0 | 0 | 0 | 0 | 40 | 175 | 30 | 70 | 0 | 0 | 60 | 50 | 0 | 50 | 30 | 40 | 36 | 52 | 0 | 22 | 15 | 11 | 100 | 0 | 250 | 0 | 0 | 215 | 0 | 200 | 0 | 95 | 0 | 205 | 0 | 410 | 90 | 0 | 110 | 84 | 0 |  | 3
Generation at 08:00(Today) | 35 | 199 | 100 | 190 | 0 | 0 | 0 | 270 | 250 | 0 | 0 | 300 | 150 | 0 | 0 | 0 | 32 | 0 | 0 | 0 | 0 | 0 | 0 | 0 | 8 | 0 | 13 | 53 | 17 | 17 | 19 | 25 | 31 | 33 | 33 | 0 | 0 | 132 | 90 | 95 | 120 | 0 | 191 | 0 | 0 | 0 | 0 | 0 | 0 | 0 | 10 | 10 | 47 | 0 | 25 | 80 | 0 | 0 | 270 | 260 | 161 | 78 | 0 | 33 | 49 | 0 | 5 | 0 | 0 | 0 | 21 | 11 | 27 | 10 | 112 | 148 | 8 | 22 | 0.1 | 54 | 58 | 5 | 5 | 100 | 266 | 65 | 5 | 5 | 75 | 16 | 7 | 10 | 260 | 16 | 11 | 0 | 0 | 0 | 0 | 7 | 0 | 15 | 4.97 | 10 | 17 | 10 | 130 | 50 | 51 | 17 | 3.2 | 105 | 0 | 935 | 0 | 0 | 0 | 16 | 0 | 0 | 0 | 0 | 0 | 0 | 173 | 22 | 0 | 0 | 0 | 60 | 0 | 0 | 23 | 12 | 8 | 0 | 8 | 0 | 22 | 13 | 5 | 101 | 0 | 249 | 0 | 0 | 154 | 0 | 145 | 0 | 95 | 0 | 156 | 0 | 210 | 17 | 0 | 35 | 53 | 0 | 0 | 2.5 | 0
199
| Minimum Generation |  | 8421.4 | 7:00
| Highest Generation |  | 12033 | 21:00
| Day Peak Generation |  | 9894.8 | 12:00
| Evening Peak Generation |  | 12033 | 21:00
| HVDC Max Flow |  | 935 | 1:00
| HVDC EvPeak Flow |  | 932 | 21:00
| Load factor L.F |  | 84.67%

## P1
|  |  | POWER GRID COMPANY OF BANGLADESH LTD. |  |  |  | Revised
|  |  | NATIONAL LOAD DESPATCH CENTER |  |  |  |  | QF-LDC-08
|  |  | DAILY REPORT |  |  |  |  | Page -1
[6 empty] | Reporting Date : | 2019-07-26
Till now the maximum generation is : - |  |  | 12893 MW | 21:00 | Hrs on | 2019-05-29
The Summary of Yesterday's |  | 2019-07-25 | Generation & Demand |  | Today's Actual Min Gen. & Probable Gen. & Demand
Day Peak Generation : |  | 9894.8 | MW Hour : | 12:00 | Min. Gen. at | 8:00 | 7682.77 | MW
Evening Peak Generation : |  | 12033 | MW Hour : | 21:00 | Available Max Generation : |  | 15033 | MW
E.P. Demand (at gen end) : |  | 12033 | MW Hour : | 21:00 | Max Demand (Evening) : |  | 11000 | MW
Maximum Generation : |  | 12033 | MW Hour : | 21:00 | Reserve(Generation end) |  | 4033 | MW
Total Gen. (MKWH) : |  | 244.5169 | System Load Factor : | 84.67% | Load Shed : |  | 0 | MW
EXPORT / IMPORT THROUGH EAST-WEST INTERCONNECTOR
Export from East grid to West grid :- Maximum |  |  | -260 | MW at | 21:00 | Energy |  | MKWHR.
Import from West grid to East grid :- Maximum |  |  | - | MW at | - | Energy | - | MKWHR.
| Water Level of Kaptai Lake at 6:00 A M on |  | 2019-07-26
Actual : | 106.43 | Ft.(MSL) , | Rule curve : | 88 | Ft.( MSL )
Gas Consumed : | Total = | 1359.1 | MMCFD. | Oil Consumed (PDB) :
[6 empty] | HSD : |  | Liter
[6 empty] | FO : |  | Liter
Cost of the Consumed Fuel (PDB+Pvt) : |  | Gas : | 149457641.494
|  | Coal : | 37228159.32 | Oil : | 465359140.88 | Total : | 652044941.694
Load Shedding & Other Information
Area | Yesterday |  |  |  | Today
|  |  | Estimated Demand (S/S end) |  | Estimated Shedding (S/S end) |  | Rates of Shedding
| MW |  | MW |  |  | MW | (On Estimated Demand)
Dhaka | 0 | 0:00 | 3915.5899 |  |  | 0 | 0%
Chittagong Area | 0 | 0:00 | 1331.2827 |  |  | 0 | 0%
Khulna Area | 0 | 0:00 | 1192.7434 |  |  | 0 | 0%
Rajshahi Area | 0 | 0:00 | 1077.7294 |  |  | 0 | 0%
Comilla Area | 0 | 0:00 | 973.9367 |  |  | 0 | 0%
Mymensingh Area | 0 | 0:00 | 785.9318 |  |  | 0 | 0%
Sylhet Area | 0 | 0:00 | 439.7563 |  |  | 0 | 0%
Barisal Area | 0 | 0:00 | 202.3643 |  |  | 0 | 0%
Rangpur Area | 0 | 0:00 | 606.1482 |  |  | 0 | 0%
Total | 0 |  | 10525.4828 |  |  | 0
Information of the Generating Units under shut down.
| Planned Shut- Down |  |  | Forced Shut- Down
|  |  |  | 1) Barapukuria ST: Unit-2. | 7) Baghabari 100 MW
|  |  |  | 2) Khulna ST 110 MW | 8) Ghorasal Unit-7
|  |  |  | 3) Sikalbaha ST 60 MW | 9) Ghorasal Unit-2
|  |  |  | 4) Bheramara 410 MW. | 10) Sirajganj Unit-4
|  |  |  | 5) Siddhirganj ST | 11) Sikalbaha 150 MW GT
6) Ashuganj #4,5
Additional Information of Machines, lines, Interruption / Forced Load shed etc.
|  | Description |  |  | Comments on Power Interruption
a) Kaliakoir-Kabirpur 132 kV Ckt-1 tripped at 10:31 from both end showing Dist. Z1 at Kaliakoir & Dist
. Z1,B,C phase at Kabirpur end and was switched on at 10:40.
b) Jashore-Benapole 132 kV Ckt-2 was under shut down from 09:47 to 12:01 due to breaker maintenance
at Benapole end.
c) Sirajganj 132/33 kV T1 transformer was under shut down from 15:17 to 15:32 for C/M.
d) Rangpur-Lalmonirhat 132 kv Ckt tripped at 15:10 from Rangpur end showing Dist. C-phase and was |  |  |  |  | About 64 MW power interruption occurred under Rangpur S/S area
switched on at 15:16. |  |  |  |  | from 15:10 to 15:16.
e) Sirajganj 132/33 kV T4 transformer was switched on at 14:35.
f) Feni 132/33 kV T2 transformer was under shut down from 14:52 to 16:01 due to tear off in Y-phase
CT bushing.
g) Khulna 225 MW CCPP GT was shut down at 22:07 due to low demand.
h) Chandpur 150 MW GT & ST were shut down at 01:34(26/07/2019) for maintenance of gas line.
i) Meghnaghat Summit GT-2 was shut down at 02:54(26/07/2019) due to control power problem.
j) Ghorashal-Ishurdi 230 kV Ckt-1 was shut down at 07:41(26/07/2019) for D/W.
k) Madanaghat-Khulshi 132 kV Ckt-1 was shut down at 05:54(26/07/2019) for C/M.
l) Ullon 132/33 kV T3 transformer was shut down at 07:23(26/07/2019) due to T3 shifted into Siddirganj side.
m) Maniknagar 132 kV reserve Bus was shut down at 07:38(26/07/2019) for D/W.
n) Siddirganj 132/33 kV T2 transformer was shut down at 07:35(26/07/2019) for C/M. |  |  |  |  | About 15 MW power interruption occurred under Siddirganj S/S area
from 07:55(26/07/2019) to till.

## P2
EVENING PEAK GENERATION AND DAY LONG ENERGY DATA OF POWER STATIONS
| Date : | 2019-07-25 | [5 empty] | Page -2
Sl. |  |  |  |  | Present | Peak | Energy
No. | Name of the Power Stations |  | Producer | Installed Capacity | Capacity | Hour | Generated | Remarks
Generation
|  |  |  | Unit No. X Capacity | MW | MW | MW
1 | Ghorasal TPP (Unit-1&2) |  | PDB | 2*55 | 85 | 35 | 802000 | #2 Under maint.
| Ghorasal Repowered CCPP Unit-3 |  | PDB | 1*210 | 170 | 200 | 4499000
| Ghorasal Repowered CCPP Unit-4 |  | PDB | 1*210 | 180 | 100 | 2929000 | Gas shortage
| Ghorasal TPP Unit-5 |  | PDB | 1*210 | 190 | 190 | 4504500
2 | Ghorasal 365 MW CCPP Unit-7 |  | PDB | 1*243+1*122 | 365 | 0 | 0 | Under maint.
3 | Ghorashal 78.5 MW PP(MAX) |  | QRPP | 2*40 | 78 | 0 | 0 | Gas shortage
4 | Ghorashal 108MW PP (Regent) |  | IPP | 34*3.35 | 108 | 0 | 0 | Gas shortage
5 | Haripur GTPP |  | SBU, PDB | 2*32 | 40 | 0 | 0 | Gas shortage
6 | Haripur 412 MW CCPP |  | EGCB | 1*273+1*139 | 412 | 345 | 8442880 | Gas shortage
7 | Haripur 360MW CCPP(HPL) |  | IPP | 1*235+1*125 | 360 | 300 | 7140000 | Gas shortage
8 | Meghnaghat 450 MW CCPP(MPL) |  | IPP | 2*150+1*150 | 450 | 370 | 8652750 | Gas shortage
9 | Meghnaghat 100 MW(IEL) |  | QRPP | 12*8.9 | 100 | 100 | 374400
10 | Meghnaghat CCPP(Summit) |  | IPP | 2*110+1*110 | 305 | 290 | 5653818 | Gas shortage
11 | Madanganj 102 PP(Summit) |  | QRPP | 6*17 | 100 | 30 | 475152 | Low demand
12 | Madanganj-55 MW PP(Summit) |  | (IPP) | 3*17.08+1*11.3 | 55 | 15 | 265570 | Low demand
13 | Keraniganj 100 MW PP (Powerpac) |  | QRPP | 8*13.45 | 100 | 10 | 132236 | Low demand
14 | Narshingdi 22 MW PP (Doreen) |  | SIPP, REB | 8*2.90 | 22 | 22 | 472500
15 | 210 MW Siddhirgonj TPP |  | PDB | 1*210 | 115 | 0 | 0 | Under maint.
16 | Siddhirgonj 2*120 MW GTPP |  | EGCB | 2*105 | 210 | 0 | 0 | Gas shortage
| Siddhirganj Desh |  | QRPP | 96*1.2 | 0 | 0 | 0 | Contract Expired
17 | Siddhirganj 100 PP(Dutch Bangla) |  | QRPP | 12*8.9 | 100 | 30 | 150720 | Low demand
18 | Siddhirganj 335 MW CCPP |  | EGCB | 1*217 | 217 | 32 | 796637 | ST Commissioning
| Pagla (DPA ) |  | QRPP | 100*0.5 | 0 | 0 | 0 | Contract Expired
19 | Gagnagar 102 MW PP (Digital Power) |  | IPP | 12*8.924 | 102 | 102 | 901584
20 | Katpotti 52 MW PP (Sinha) |  | IPP | 7*7.9 | 51 | 46 | 430080 | Engine problem
21 | Kamalaghat 54 MW PP(Banco Energy) |  | IPP | 3*18 | 54 | 53 | 1305720
22 | Kodda 150MW PP |  | BPDB-RPCL | 9*17.06 | 149 | 133 | 976320
23 | Manikganj 55 MW PP (Northern) |  | IPP | 3*19.3 | 55 | 55 | 931660
24 | Nababganj 55 MW PP (Southern power ) |  | IPP | 3*19.3 | 55 | 55 | 931262
25 | Bosila 108MW PP(CLC) |  | IPP | 12*8.775+1*3.5 | 108 | 72 | 1360320 | Engine problem
26 | Summit Power,(Madhabdi+Ashulia) |  | SIPP,REB | 3*3.67+4*8.73 | 80 | 53 | 1277520 | Engine problem
27 | Maona 33 MW PP(Summit) |  | SIPP,REB | 4*8.73 | 33 | 33 | 808200
28 | Rupganj 33 MW PP(Summit) |  | SIPP,REB | 4*8.73 | 33 | 33 | 806000
29 | Gazipur 52 MW PP |  | IPP | 6*8.9 | 52 | 32 | 608460 | Engine problem
30 | Tongi 80 MW GTPP |  | PDB | 1* 105 | 105 | 0 | 0 | Gas shortage
31 | Kodda 300 MW PP Unit-2 (Summit) |  | IPP | 18*17.076 | 300 | 70 | 765544 | Low demand
32 | Keranigonj 300 MW PP (APR) |  | IPP | 256*1.4 | 300 | 0 | 0 | Reserve
33 | Bramhangoan 100 MW PP (Aggreko) |  | IPP | 100 | 100 | 0 | 0 | Reserve
34 | Aurahati 100MW PP (Aggreko) |  | IPP | 0.85*23+0.95*91 | 100 | 0 | 0 | Reserve
35 | Kodda 149 MW PP Unit-1 (Summit) |  | IPP | 149 | 149 | 149 | 2129760
36 | Gazipur 100 MW PP |  | RPCL | 100 MW | 105 | 103 | 2435112
| Dhaka area Total |  |  |  | 5693 | 3058 | 60958705
37 | Chattogram TPP-1 |  | PDB | 1*210 | 180 | 100 | 2200000 | Gas shortage
| Chattogram TPP-2 |  | PDB | 1*210 | 180 | 120 | 3000000 | Gas shortage
38 | Raozan 25 MW PP |  | IPP | 3*8.9 | 25 | 25 | 428043
39 | Teknaf 20MW PP (Solartech) |  | Teknaf Solartech Energy Ltd. | 20 | 20 | 0 | 51165
40 | Patenga 50MW PP (Baraka) |  | IPP | 8*6.98 | 50 | 50 | 1065120
41 | Kaptai Hydro: Unit-1,2,3,4, 5 |  | PDB | 2*40+3*50 | 230 | 223 | 5164147
42 | Sikalbaha 225MW |  | PDB | 1*150+1*175 | 225 | 205 | 4903417 | FGMO
43 | Sikalbaha Peaking GT |  | PDB | 1*150 | 150 | 0 | 0 | Under maint.
44 | Sikalbaha 51 MW PP(Energis) |  | RPP | 4*12.5+2*11.9+1*3+1*1.5 | 51 | 0 | 0 | Contract Expired
45 | Sikalbaha 105 MW PP (Baraka Sikalbaha) |  | IPP | 105 MW | 105 | 17 | 422361 | Transformer over load
46 | Hathazari 100 MW peaking PP |  | PDB | 11*8.9 | 98 | 0 | 0 | Reserve
47 | Dohazari -Kalaish 100 MW Peaking |  | PDB | 6*17 | 102 | 51 | 372557
48 | Juldah 100 MW Unit-1 (Acorn) |  | QRPP | 8*13.45 | 100 | 30 | 350400 | Low demand
49 | Juldah 100 MW PP Unit-3 (Acorn) |  | IPP | 0 | 100 | 100 | 1903680
50 | Barabkunda 22 MW PP (Regent) |  | SIPP, PDB | 8*2.90 | 22 | 22 | 519120
* | Malancha, Ctg. EPZ (United) |  |  | 5*8.73+3*9.34 | 0 | 34 | 505920
51 | Chattogram 108 MW PP (ECPV) |  | IPP | 16*7 | 108 | 96 | 1100160
52 | Kaptai 7 MW Solar PP |  | PDB | 7.4 MW | 7 | 0 | 0
53 | Anwara 300 MW PP (United) |  | IPP | 300 MW | 300 | 196 | 4260436 | Low demand
| Chattogram area Total |  |  |  | 2053 | 1269 | 26246526
54 | Ashuganj TPP Unit- 3 |  | APSCL | 1*150 | 135 | 100 | 2422070 | Gas shortage
| Ashuganj TPP Unit- 4 |  | APSCL | 1*150 | 129 | 0 | 0 | Gas shortage
| Ashuganj TPP Unit- 5 |  | APSCL | 1*150 | 134 | 0 | 0 | Gas shortage
55 | Ashuganj 225 MW CCPP |  | APSCL | 1*142+1*75 | 221 | 196 | 4593000 | FGMO
56 | Ashuganj 450 MW CCPP(North) |  | APSCL | 1*360 | 360 | 325 | 7582600 | FGMO
57 | Ashuganj 450 MW CCPP(South) |  | APSCL | 1*360 | 360 | 320 | 7233000 | FGMO
58 | Ashuganj 50 MW PP |  | APSCL | 14*3.968 | 45 | 33 | 741312 | Engine problem
59 | Ashuganj 55 MW PP (Precision) |  | RPP | 15*4 | 55 | 49 | 1162560 | Engine problem
60 | Ashuganj 53MW PP (United) |  | QRPP | 14*4 | 53 | 0 | 0 | Contract Expired
61 | Ashuganj 195MW PP (APSCL-United) |  | IPP | 20*9.73+1*16 | 195 | 78 | 1940363 | Gas shortage
62 | Ashuganj 51 MW PP (Midland) |  | IPP | 6*9.34 | 51 | 35 | 865462
63 | Ashuganj 150MW PP (Midland) |  | IPP | 23*7.015 | 150 | 150 | 1403418
64 | B.Baria (Aggreko) 85MW |  | QRPP | 86*1.10 | 85 | 0 | 0 | Contract Expired
65 | Titas 50 MW Peaking PP |  | PDB | 6*8.92 | 52 | 0 | 66680 | Reserve
66 | Chandpur 150 MW CCPP |  | PDB | 1*106+1*57 | 163 | 141 | 3247650
67 | Chandpur 200MW (Desh energy) |  | IPP | 0 | 200 | 200 | 3225600
68 | Feni 22MW PP (Doreen) |  | SIPP, PDB | 8*2.90 | 22 | 21 | 483912
69 | Feni 11 MW PP (Doreen) |  | SIPP, REB | 4*2.90 | 11 | 11 | 256320
** | Impoprt (Tripura) |  | Imported power | 0 | 160 | 168 | 3716160
70 | Jangalia 33MW PP (Summit) |  | SIPP, PDB | 4*8.73 | 33 | 33 | 807100
71 | Jangalia 52 MW PP (Lakdanavi) |  | IPP | 6*8.92 | 52 | 52 | 640925
72 | Cumilla 25 MW PP (Summit) |  | SIPP, PDB | 3*3.67+2*6.97 | 25 | 20 | 440880 | Engine problem
73 | Daudkandi 200 MW PP (B.Trac) |  | IPP | 154*1.4 | 200 | 0 | 0 | Reserve
| Cumilla Area Total |  |  |  | 2891 | 1932 | 40829012
74 | RPCL 210MW CCPP |  | IPP | 4*35+1*70 | 202 | 146 | 3466480 | GT-1 under maint.
75 | Tangail 22 MW PP (Doreen) |  | SIPP, PDB | 8*2.90 | 22 | 22 | 519300
76 | Jamalpur 95 MW PP(Powerpac) |  | IPP | 12*8.924 | 95 | 95 | 1356480
77 | Sarishabari 3 MW Solar Plant |  | IPP | 1*3 | 3 | 0 | 9600
78 | Mymensingh 200 MW PP (United) |  | IPP | 200 | 200 | 150 | 1303200 | Low demand
79 | Jamalpur 115 MW PP (United) |  | IPP | 115 MW | 115 | 106 | 2535600 | Engine problem
| Mymensingh Area Total |  |  |  | 637 | 519 | 9190660
80 | Fenchugonj CCPP Phase-1 |  | PDB | 2*32+1*33 | 70 | 54 | 1276000
81 | Fenchugonj CCPP Phase-2 |  | PDB | 2*35+1*35 | 90 | 58 | 1377840
82 | Kushiara 163 MW CCPP (KP) |  | IPP | 1*109+1*54 | 163 | 100 | 3313317 | Low demand
83 | Shajibazar 330 MW CCPP |  | PDB | 3*110 | 330 | 264 | 5984000
84 | Fenchugonj 51 MW PP (Barakatullah) |  | RPP | 19*2.90 | 51 | 48 | 964800
85 | Fenchuganj 44MW (Energyprima) |  | RPP | 12*3.3+5*2 | 44 | 49 | 1027944
86 | Hobiganj 11MW PP Cofidence-E |  | SIPP, REB | 4*2.90 | 11 | 11 | 255936
87 | Shahjibazar GTPP Unit- 8 & 9 |  | PDB | 2*35 | 66 | 63 | 1459296 | FGMO
88 | Shahjibazar 86MW PP (Shahjibazar) |  | RPP | 32*2.90 | 86 | 75 | 1300800 | Engine problem
89 | Shahjibazar 50MW PP (EPL) |  | RPP | 27*2.0 | 50 | 43 | 924480 | Engine problem
90 | Sylhet 150 MW CCPP |  | PDB | 1*142 | 142 | 111 | 2379490 | FGMO
91 | Sylhet 20 MW GTPP |  | PDB | 1*20 | 20 | 16 | 437400 | Engine problem
92 | Sylhet 50MW PP (EPL) |  | RPP | 27*2 | 50 | 46 | 781200 | Engine problem
93 | Shahjahanulla 25 MW PP |  | SIPP, REB | 3*9.34 | 25 | 24 | 577416
94 | Bibiana-II 341 MW CCPP (Summit) |  | IPP | 1*222+1*119 | 341 | 300 | 7424050 | FGMO
95 | Bibiyana-III 400 MW CCPP |  | PDB | 285 MW | 285 | 260 | 5264000
96 | Sylhet 10MW PP (Desh) |  | RPP | 6*1.95 | 10 | 10 | 219060
| Sylhet Area Total |  |  |  | 1834 | 1532 | 34967029
97 | Bheramara GTPP Unit-1,2 & 3 |  | PDB | 3*20 | 46 | 32 | 140900
** | Bheramara (HVDC ) |  | Imported power | 2*500 | 1000 | 932 | 22387636
| Khulna 115 MW PP (KPCL-1 & 3) |  | IPP | 19*6.5 | 0 | 0 | 0 | Contract Expired
98 | Khulna 115 PP MW (KPCL-2) |  | QRPP | 7*17 | 115 | 115 | 955200
99 | Faridpur 50 MW Peaking PP |  | PDB | 8*6.89 | 54 | 30 | 336480
100 | Khulna 225 MW CCPP |  | NWPGCL | 1*150+1*75 | 230 | 40 | 898229 | ST Under maint.
101 | Gopalganj 100 MW Peaking PP |  | PDB | 16*6.98 | 109 | 67 | 540544
102 | Bheramara 360 MW CCPP |  | NWPGCL | 1*278+1*132 | 410 | 0 | 0 | Under maint.
103 | Noapara 40 MW PP (Khanjahan Ali) |  | QRPP | 5*8.5 | 40 | 40 | 228375
| Khulna (Aggreeco) 55MW |  | QRPP | 71*0.85 | 0 | 0 | 0 | Contract Expired
104 | Noapara 100 MW PP (Bangla Trac) |  | IPP | 70*1.4 | 100 | 70 | 400320 | Low demand
105 | Rupsha 105 MW PP (Orion rupsha) |  | IPP | 6*18.445 | 105 | 105 | 1677120
106 | Madhumati 100 MW PP |  | IPP | 100 MW | 105 | 76 | 1564128 | Engine problem
| Khulna Area Total |  |  |  | 2314 | 1507 | 29128932
107 | Barisal 110 MW PP (Summit ) |  | IPP | 7*17.076 | 110 | 64 | 755520
108 | Barisal GT PP Unit-1& 2 |  | PDB | 2*20 | 30 | 0 | 0 | Reserve
109 | Bhola 33 MW PP (Venture) |  | RPP | 1*34.50 | 33 | 37 | 636768
110 | Bhola 225 MW CCPP |  | PDB | 2*63+1*68 | 194 | 173 | 4204297 | Engine problem
111 | Bhola 95 MW PP (Aggreko) |  | QRPP | 96*1.10 | 95 | 97 | 1896447
| Barisal Area Total |  |  |  | 462 | 371 | 7493032
112 | Baghabari 71 MW GTPP |  | PDB | 1*71 | 71 | 60 | 1380000
| Baghabari 100 MW GTPP |  | PDB | 1*100 | 100 | 0 | 0 | Under maint.
113 | Baghabari 50 MW Peaking PP |  | PDB | 6*8.9 | 52 | 50 | 274127
114 | Bera 70 MW Peaking PP |  | PDB | 9*8.29 | 71 | 31 | 112344
115 | Amnura 50 MW PP(Sinha) |  | QRPP | 7*7.79 | 50 | 12 | 316180 | Low demand
116 | Katakhali 50 MW PP (Northern) |  | QRPP | 6*8.9 | 50 | 42 | 406356 | Engine problem
117 | Katakhali 50 MW Peaking PP |  | PDB | 6*8.7 | 50 | 44 | 220325
118 | Sirajgonj Unit-1 225MW |  | NWPGCL | 1*150+1*75 | 210 | 189 | 4577718 | FGMO
119 | Sirajgonj Unit-2 225MW |  | NWPGCL | 1*150+1*75 | 220 | 193 | 4330727 | FGMO
120 | Sirajgonj Unit-3 225MW |  | NWPGCL | 1*141 | 220 | 187 | 4607527 | FGMO
121 | Sirajgonj 400 MW CCPP Unit-4 |  | SNWPGCL | 1*282+1*132 | 414 | 350 | 7447818 | Frequency control
122 | Santahar 50 MW Peaking PP |  | PDB | 6*8.7 | 50 | 38 | 216154
123 | Bogra 22 MW PP (GBB) |  | RPP | 6*4 | 22 | 22 | 510240
124 | Bogura 20 MW PP (Energyprima) |  | RPP | 5*3.3+5*2 | 10 | 15 | 357840
125 | Ullapara 11 MW PP (Summit) |  | SIPP, REB | 4*2.90 | 11 | 11 | 161532
126 | Natore 52 MW PP (Rajlanka) |  | IPP | 6*8.92 | 52 | 52 | 305760
127 | Chapainawabganj 100 MW Peaking PP |  | PDB | 12*8.924 | 104 | 94 | 586768
128 | Baghabari 200 MW PP (Paramount) |  | IPP | 200 MW | 200 | 0 | 0 | Reserve
129 | Bagura 113 MW PP (Confidence) |  | IPP | 113 MW | 113 | 113 | 1873344
| Rajshahi Area Total |  |  |  | 2070 | 1503 | 27684760
130 | Barapukuria TPP Unit-1 |  | PDB | 1*125 | 85 | 95 | 2328436
| Barapukuria TPP Unit-2 |  | PDB | 1*125 | 85 | 0 | 0 | Under maint.
131 | Barapukuria 275 MW TPP Unit-3 |  | PDB | 1*275 | 274 | 230 | 5475800
132 | Rangpur 20 MW GTPP |  | PDB | 1*20 | 20 | 0 | 0 | Under maint.
133 | Saidpur 20 MW GTPP |  | PDB | 1*20 | 20 | 17 | 86000
| Rangpur 113 MW PP (Confidence) |  | IPP | 113 MW | 0 | 0 | 98880 | On test
| Sympa Solar Power 8MW |  | IPP | 8 MW | 0 | 0 | 29100
| Rangpur Area Total |  |  |  | 484 | 342 | 8018216
| Total |  |  |  | 18438 | 12033 | 244516872
| Eastern Grid Total |  |  |  | 13108 | 8310 | 172191932
| Western Grid Total |  |  |  | 5330 | 3723 | 72324940
| National Grid Total |  |  |  | 18438 | 12033 | 244516872
*Data collected from respective power station over telephone.
Executive Engineer
Network Operation Division
Page- 3

## P3
MAXIMUM LOAD SERVED BY DIFFERENT GRID SUB-STATIONS
| Date: | 2019-07-25
| (a) ENTIRE EASTERN GRID : |  | 7825 | MW | (b) ENTIRE WESTERN GRID : |  | 3678 | MW
| i) Dhaka area |  | 4209 | MW | i) Khulna area |  | 1466 | MW
| ii) Chittagong area |  | 1109 | MW | ii) Rajshahi area |  | 1187 | MW
| iii) Comilla area |  | 1087 | MW | iii) Barisal area |  | 324 | MW
| iv) Mymensingh area |  | 931 | MW | iv) Rangpur area |  | 701 | MW
| v) Sylhet area |  | 489 | MW
|  | SYSTEM TOTAL DEMAND ( a + b ) = |  | 11503 | MW
MAXIMUM LOAD SERVED BY DIFFERENT SUB-STATIONS
SL NO | Sub-station | Load (MW) | Hour | Sub-station | Load (MW) | Hour | Sub-station | Load (MW) | Hour
1 | Siddhirganj | 132 | 1500 | Jamalpur | 121 | 2200 | Jessore | 116 | 1930
2 | Munsiganj | 140 | 2100 | Sherpur | 100 | 2000 | Benapol | 40 | 1930
3 | Sonargaon | 85 | 1930 | Srimongal | 39 | 1930 | Jhenida | 109 | 2100
4 | Shyampur | 192 | 1000 | Shahjibazar | 118 | 2000 | Bottail | 128 | 2000
5 | Bhulta | 191 | 1600 | Fenchuganj | 47 | 2000 | G.K Project | 61 | 2100
6 | Madanganj | 50 | 1000 | Kulawara | 44 | 1830 | Faridpur | 176 | 1930
7 | Shitalakhya | 108 | 1200 | Sylhet | 147 | 2100 | Madaripur | 115 | 2200
8 | Rahim steel | 24 | 1200 | Chatak | 31 | 2100 | Sariatpur | 33 | 100
9 | Matuail | 102 | 900 | Sunamganj | 38 | 2100 | Gopalganj | 85 | 1930
10 | Ghorasal | 84 | 2100 | Biani Bazar | 45 | 1900 | Bagerhat | 82 | 2000
11 | Narsingdi | 146 | 2100 | Comilla (S) | 170 | 1500 | Mongla | 40 | 1200
12 | Haripur (SBU) | 106 | 700 | Comilla(N) | 101 | 1930 | Satkhira | 100 | 1930
13 | Ullon | 92 | 1300 | Chandpur | 101 | 2300 | Gallamari | 52 | 1300
14 | Hasnabad | 207 | 2100 | Feni | 137 | 2000 | Magura | 54 | 2100
15 | Magbazar | 148 | 1200 | Chowmuhani | 182 | 2200 | Chuadanga | 90 | 1930
16 | Maniknagar | 114 | 1930 | Ashuganj | 53 | 2200 | Barisal(N) | 38 | 2200
17 | Bangabhaban | 40 | 1000 | Daudkandi | 140 | 2100 | Barisal (S) | 104 | 1930
18 | Narinda | 98 | 1200 | B.Baria | 140 | 2100 | Patuakhali | 103 | 2200
19 | Dhanmondi | 178 | 1300 | Ramganj | 88 | 2000 | Bhandaria | 54 | 1900
20 | Lalbag | 80 | 1600 | Madunaghat | 54 | 1900 | Borhan Uddin | 37 | 2100
21 | Madartek | 57 | 2100 | Hathazari | 96 | 1900 | Ishurdi | 56 | 1930
22 | Mirpur | 113 | 1930 | Khulshi | 206 | 1100 | Ruppur Paromanobik | 2 | 900
23 | Kalyanpur | 120 | 1930 | Halishahar | 144 | 1400 | Natore | 111 | 1930
24 | Gulshan | 170 | 1100 | Baraulia | 157 | 900 | Bogra | 237 | 2100
25 | Uttara | 89 | 1900 | Sikalbaha | 33 | 1930 | Noagaon | 113 | 1930
26 | Uttara New | 19 | 1900 | Dohazari | 78 | 2000 | Rajshahi | 154 | 2100
27 | Kamrangirchar | 74 | 1700 | Cox'sbazar | 82 | 2000 | C.Nawabganj | 57 | 2000
28 | Savar | 147 | 1500 | Chandraghona | 24 | 2000 | Amnura | 33 | 2000
29 | Bhasantec | 169 | 1600 | Kaptai | 4 | 1900 | Pabna | 122 | 1930
30 | Agargaon | 61 | 1300 | A. Khaer Stl. | 0 | 0 | Shahjadpur | 98 | 2100
31 | Satmosjid | 111 | 1930 | Bakulia | 104 | 1500 | Serajganj | 99 | 2000
32 | Tongi | 164 | 1100 | Julda | 21 | 100 | Niyamatpur | 59 | 2100
33 | Kabirpur | 215 | 1500 | TK chemical | 3 | 1000 | Joypurhat | 50 | 2000
34 | Basundhara | 136 | 2100 | Modern Steel | 16 | 800 | Mohastangor | 16 | 2000
35 | Manikganj | 94 | 2000 | Shahmirpur | 3 | 100 | Rangpur | 135 | 2100
36 | Joydevpur | 227 | 1930 | Khagrachhari | 20 | 1930 | Lalmonirhat | 91 | 2100
37 | New Tongi | 103 | 1900 | Matarbari | 25 | 1900 | Saidpur | 99 | 2000
38 | Korda | 245 | 2000 | Baroiar Hat | 26 | 2000 | Purbasadipur | 100 | 2000
39 | Dhamrai | 60 | 2100 | Rangamati | 10 | 1800 | Thakurgaon | 68 | 2000
40 | Valuka | 86 | 1500 | Abul Khair 230 | 30 | 1500 | Palashbari | 102 | 2100
41 | Tangail | 196 | 2200 | BSRM | 148 | 1300 | Barapukuria | 45 | 2100
42 | Mymensing | 236 | 2100 | Goalpara | 27 | 1300 | Panchagar | 40 | 1930
43 | Kishorganj | 121 | 2100 | Central (S) | 93 | 2000 | Joldhaka | 26 | 2100
44 | Netrokona | 90 | 2000 | Noapara | 101 | 2100
| Sub Divisional Engineer |  |  | Executive Engineer |  | Superintendent Engineer
| Network Operation Division |  |  | Network Operation Division |  | Load Despatch Circle
| (1) Honbl. State Minister |  |  | (8) Executive Director (O & M) PGCB. |  | (18) C.E. Transmission (1 & 2) PGCB.
| Ministry of Power,Energy & Mineral |  |  | (9) Member,Generation,PDB. |  | (19) S.E. System Protection,PGCB.
| Resources, GOB. |  |  | (10) Member,Distribution,PDB. |  | (20) Director,Public Relation,PDB.
| (2) Secy (Power Divn.)Ministry of |  |  | (11) Member,Transmission & |  | (21) Director Program, PDB.
| Power,Energy & Mineral Resources. |  |  | System Operation,PDB. |  | (22) S.E. Consumer Affairs,PDB.
| (3) Director General,Power cell |  |  | (12) Member,P&D,PDB. |  | (23) Director,Project Planning,PDB.
| (4) Chairman,BERC |  |  | (13) C.E (P & D), PGCB. |  | (24) Director,System Planning,PDB.

## Voltage
MAXIMUM & MINIMUM VOLTAGES OF DIFFERENT GRID SUB-STATIONS:
| Date: | 2019-07-25
| Sub-Station | Max Voltage | Hour | Min | Hour | Sub-Station | Maxm | Hour | Min
|  |  |  | Voltage |  |  | Voltage |  | Voltage
SL NO | 400 KV | KV |  | KV |  |  | KV |  | 126
1 | Bibiyana | 388 | 6:00 | 381 | 15:00 | Kaliakoir | 366 | 6:00 | 355
2 | Bheramara | 400 | 6:00 | 391 | 20:00 | Bhulta | 381 | 6:00 | 369
3 | Ashuganj(N) | 386 | 20:00 | 376 | 11:00
SL NO | 230 KV | KV |  | KV |  | 230 KV | KV |  | 12:00
1 | Ghorasal | 228 | 1:00 | 222 | 9:00 | Hathazari | 222 | 19:30 | 213
2 | Ishurdi | 235 | 18:30 | 225 | 1:00 | Megnaghat | 220 | 4:00 | 212
3 | Ashuganj | 236 | 22:00 | 230 | 11:00 | Fenchuganj | 236 | 6:00 | 232
4 | Serajganj | 234 | 18:30 | 229 | 10:00 | Siddhirganj | 219 | 7:00 | 212
5 | Baghabari | 232 | 4:00 | 230 | 1:00 | Maniknagar | 218 | 6:00 | 210
6 | Barapukuria | 237 | 6:00 | 224 | 19:30 | Old Airport | 218 | 7:00 | 209
7 | Bogra | 227 | 6:00 | 215 | 21:00 | Barisal | 234 | 18:30 | 222
8 | Khulna South | 227 | 18:30 | 217 | 1:00 | AKSML | 218 | 16:00 | 213
9 | Rampura | 219 | 7:00 | 214 | 9:00 | BSRM | 220 | 7:00 | 215
10 | Haripur | 218 | 4:00 | 212 | 11:00 | Bibiyana | 231 | 1:00 | 227
11 | Hasnabad | 217 | 7:00 | 210 | 10:00 | Bhulta | 221 | 5:00 | 212
12 | Aminbazar | 219 | 6:00 | 210 | 12:00 | Ashuganj (S) | 235 | 7:00 | 228
13 | Tongi | 217 | 4:00 | 211 | 10:00 | Kaliakoir | 222 | 6:00 | 214
14 | Comilla (N) | 228 | 20:00 | 223 | 12:00
SL NO | 132 kV | KV |  | KV |  | 132 kV | KV |  | KV
1 | Siddhirganj | 130 | 2000 | 124 | 1200 | Hathazari | 132 | 1930 | 127
2 | Munsiganj | 132 | 2000 | 124 | 1200 | Khulshi | 130 | 1930 | 125
3 | Megnaghat | 129 | 2000 | 123 | 1400 | Halishahar | 134 | 1930 | 127
4 | Shyampur | 130 | 2100 | 123 | 1200 | Baraulia | 131 | 1930 | 125
5 | Bhulta | 123 | 600 | 115 | 1200 | Sikalbaha | 134 | 2000 | 128
6 | Madanganj | 130 | 2000 | 121 | 1200 | Dohazari | 132 | 1500 | 127
7 | Shitalakhya | 136 | 2000 | 123 | 1100 | Cox'sbazar | 126 | 1500 | 118
8 | Rahim steal | 130 | 2000 | 124 | 1200 | Chandraghona | 133 | 1700 | 129
9 | Matuail | 129 | 2000 | 122 | 1200 | Kaptai | 133 | 700 | 130
10 | Ghorasal | 136 | 100 | 131 | 1200 | A. Khaer Stl. | 130 | 2100 | 125
11 | Narsinghdi | 124 | 600 | 119 | 1200 | Bakulia | 132 | 1930 | 126
12 | Haripur (SBU) | 131 | 2000 | 124 | 1200 | Julda | 133 | 1830 | 128
13 | Ullon | 131 | 400 | 125 | 1100 | TK Chemical | 136 | 1900 | 129
14 | Hasnabad | 132 | 2000 | 124 | 1200 | Modern Steel | 133 | 1930 | 126
15 | Magbazar | 131 | 200 | 125 | 1100 | Shahmirpur | 133 | 193 | 127
16 | Maniknagar | 133 | 500 | 126 | 1200 | Khagrachhari | 132 | 1700 | 128
17 | Bangabhaban | 133 | 500 | 126 | 1200 | Matarbari | 129 | 1830 | 120
18 | Narinda | 133 | 500 | 126 | 1200 | Baroiar Hat | 127 | 1300 | 122
19 | Dhanmondi | 131 | 400 | 125 | 1100 | Rangamati | 132 | 1600 | 128
20 | Lalbag | 128 | 600 | 120 | 1100 | Goalpara | 137 | 1830 | 132
21 | Madartek | 132 | 600 | 125 | 1200 | Central s/s | 138 | 1830 | 131
22 | Mirpur | 135 | 500 | 126 | 1600 | Noapara | 133 | 1830 | 126
23 | Kalyanpur | 136 | 300 | 129 | 1200 | Jessore | 130 | 1830 | 119
24 | Gulshan | 132 | 1700 | 124 | 1200 | Benapol | 130 | 500 | 121
25 | Uttara | 133 | 500 | 121 | 1100 | Jhenida | 129 | 1830 | 113
26 | Uttara New | 131 | 1930 | 125 | 800 | Bottail | 134 | 1830 | 122
27 | Kamrangirchar | 129 | 2000 | 122 | 1700 | G.K Project | 139 | 1830 | 131
28 | Savar | 131 | 300 | 126 | 1200 | Faridpur | 130 | 600 | 118
29 | Bhasantec | 133 | 600 | 125 | 1200 | Madaripur | 134 | 1700 | 120
30 | Agargaon | 134 | 700 | 126 | 1200 | Sariatpur | 136 | 1830 | 121
31 | Satmosjid | 133 | 500 | 126 | 1200 | Gopalganj | 142 | 1830 | 129
32 | Tongi | 132 | 2100 | 127 | 1500 | Bagerhat | 134 | 600 | 130
33 | Kabirpur | 132 | 2100 | 126 | 1200 | Mongla | 134 | 1830 | 127
34 | Basundhara | 130 | 300 | 125 | 1300 | Satkhira | 137 | 1830 | 128
35 | Manikganj | 135 | 1930 | 130 | 1600 | Gallamari | 138 | 1830 | 131
36 | Joydevpur | 135 | 2100 | 128 | 1200 | Magura | 128 | 1830 | 110
37 | New Tongi | 132 | 1930 | 125 | 1100 | Chuadanga | 122 | 600 | 104
38 | Kodda | 134 | 1300 | 124 | 1600 | Barisal(N) | 140 | 1830 | 130
39 | Dhamrai | 131 | 800 | 126 | 2100 | Barisal (S) | 136 | 1500 | 130
40 | Valuka | 125 | 800 | 117 | 2100 | Patuakhali | 135 | 1600 | 125
41 | Tangail | 132 | 700 | 123 | 2100 | Bhandaria | 137 | 1830 | 127
42 | Mymensing | 128 | 900 | 119 | 2300 | Ishurdi | 137 | 1830 | 130
43 | Kishorganj | 130 | 400 | 123 | 2100 | Ruppur Paromanobik | 137 | 500 | 130
44 | Netrokona | 129 | 1600 | 121 | 2000 | Natore | 135 | 1830 | 127
45 | Jamalpur | 137 | 100 | 126 | 1200 | Bogra | 135 | 800 | 125
46 | Sherpur | 135 | 100 | 125 | 1200 | Noagaon | 130 | 600 | 119
47 | Srimongal | 136 | 500 | 132 | 2000 | Rajshahi | 133 | 1830 | 124
48 | Shahjibazar | 134 | 700 | 130 | 1900 | C.Nawabganj | 128 | 1900 | 120
49 | Fenchuganj | 135 | 200 | 132 | 1900 | Amnura | 132 | 1830 | 121
50 | Khulawara | 135 | 500 | 133 | 1200 | Pabna | 135 | 1830 | 128
51 | Sylhet | 135 | 600 | 131 | 2100 | Shahjadpur | 140 | 600 | 133
52 | Chatak | 134 | 400 | 130 | 1900 | Serajganj | 135 | 500 | 128
53 | Sunamganj | 134 | 700 | 127 | 2000 | Niyamatpur | 131 | 1830 | 114
54 | Biani Bazar | 134 | 600 | 129 | 1900 | Joypurhat | 131 | 800 | 116
55 | Comilla(s) | 125 | 600 | 120 | 1200 | Mohastangor | 134 | 1830 | 122
56 | Comilla(n) | 135 | 700 | 131 | 1100 | Rangpur | 132 | 600 | 114
57 | Chandpur | 132 | 1500 | 128 | 1000 | Lalmonirhat | 129 | 600 | 109
58 | Feni | 125 | 700 | 122 | 1900 | Saidpur | 132 | 600 | 116
59 | Chowmuhani | 124 | 1000 | 118 | 1930 | Purbasadipur | 131 | 600 | 113
60 | Ashuganj | 135 | 600 | 132 | 2200 | Thakurgaon | 127 | 700 | 100
61 | Daudkandi | 127 | 800 | 122 | 1200 | Palashbari | 132 | 600 | 116
62 | B.Baria | 131 | 600 | 126 | 2100 | Barapukuria | 137 | 600 | 124

## L-Curve
Date | 2019-07-25
.
TIME | E-W INT.(Export) | EAST GRID | WEST GRID | TOTAL |  |  | DAILY LOAD CURVE
0:00 | 180 | 7806 | 3584 | 11390 |  |  |  | QF-LDC-12
0:30 | 140 | 7607 | 3282.5 | 10889.5 | Date: | 2019-07-25
1:00 | 100 | 7408 | 2981 | 10389
1:30 | 85 | 7272.5 | 2954.5 | 10227
2:00 | 70 | 7137 | 2928 | 10065
2:30 | 67 | 7037 | 2896.5 | 9933.5 | [5 empty] | Gen. at Eve. Peak | 12033 | 9880 MW (21:00 )
3:00 | 64 | 6937 | 2865 | 9802 | [6 empty] | 21:00
3:30 | 37 | 6846.5 | 2823 | 9669.5 | [5 empty] | Gen. at Day Peak | 9894.8 | 7665.7 MW (12:00 )
4:00 | 10 | 6756 | 2781 | 9537 | [6 empty] | 12:00
4:30 | 55 | 6690 | 2744 | 9434 | [5 empty] | Highest Generation | 12033
5:00 | 100 | 6624 | 2707 | 9331 | [6 empty] | 21:00
5:30 | 130 | 6329.55 | 2616 | 8945.55
6:00 | 160 | 6035.1 | 2525 | 8560.1
6:30 | 140 | 5996.05 | 2494.7 | 8490.75
7:00 | 120 | 5957 | 2464.4 | 8421.4
7:30 | 130 | 5980.9 | 2465.2 | 8446.1
8:00 | 140 | 6004.8 | 2466 | 8470.8
8:30 | 165 | 6223.915 | 2484 | 8707.915
9:00 | 190 | 6443.03 | 2502 | 8945.03
9:30 | 220 | 6564.315 | 2565.75 | 9130.065
10:00 | 250 | 6685.6 | 2629.5 | 9315.1
10:30 | 225 | 6803.1 | 2637.5 | 9440.6
11:00 | 200 | 6920.6 | 2645.5 | 9566.1
11:30 | 215 | 7021.2 | 2709.25 | 9730.45
12:00 | 230 | 7121.8 | 2773 | 9894.8
12:30 | 210 | 7115.05 | 2838 | 9953.05
13:00 | 190 | 7108.3 | 2903 | 10011.3
13:30 | 160 | 7111.185 | 2893.75 | 10004.935
14:00 | 130 | 7114.07 | 2884.5 | 9998.57
14:30 | 210 | 7204.32 | 2928.55 | 10132.87
15:00 | 290 | 7294.57 | 2972.6 | 10267.17
15:30 | 300 | 7219.905 | 2978.82 | 10198.725
16:00 | 310 | 7145.24 | 2985.04 | 10130.28
16:30 | 340 | 7064.81 | 2940.48 | 10005.29
17:00 | 370 | 6984.38 | 2895.92 | 9880.3
17:30 | 360 | 6762.69 | 2856.46 | 9619.15
18:00 | 350 | 6541 | 2817 | 9358
18:30 | 255 | 6942 | 3134 | 10076
19:00 | 160 | 7343 | 3451 | 10794
19:30 | 110 | 8028 | 3787 | 11815
20:00 | 220 | 8246 | 3701 | 11947 |  |  |  | Executive Engineer
20:30 | 240 | 8278 | 3712 | 11990 |  |  |  | Network Operation Division
21:00 | 260 | 8310 | 3723 | 12033
21:30 | 260 | 8235.5 | 3709.5 | 11945
22:00 | 260 | 8161 | 3696 | 11857 |  |  |  |  | Page 6 of 7
22:30 | 225 | 8055.5 | 3664.5 | 11720
23:00 | 190 | 7950 | 3633 | 11583
23:30 | 185 | 7878 | 3608.5 | 11486.5
24:00 | 180 | 7806 | 3584 | 11390
9880 MW (21:00 )
7665.7 MW (12:00 )

## En-Curve
DAILY ENERGY CURVE
Date | 2019-07-25 |  | Energy | 244516872
[10 empty] | 2019-07-25 | [5 empty] | QF-LDC-11
TIME | GAS | HVDC | P.GEN(GAS). | P.GEN(OIL). | COAL | HYDRO | OIL | SHORTAGE | TRIPURA
0:00 | 4452 | 933 | 2100 | 2758 | 329 | 223 | 433 | 0 | 162
0:30 | 4412.5 | 934 | 2100 | 2422.5 | 313.5 | 222 | 317 | 0 | 168 | Date: | 2019-07-25
1:00 | 4373 | 935 | 2100 | 2087 | 298 | 221 | 201 | 0 | 174
1:30 | 4365.5 | 935 | 2099.5 | 1966.5 | 296 | 221 | 171.5 | 0 | 172 | [7 empty] | Total Energy | 244.5169 | Total Energy Gen 197.480 MKWHr Energy Not Served 0.000 MKWHr Energy Requirement 197.480 MKWHr
2:00 | 4358 | 935 | 2099 | 1846 | 294 | 221 | 142 | 0 | 170 | [7 empty] | Energy not Served | 0
2:30 | 4347 | 935 | 2096.5 | 1730.5 | 293.5 | 221 | 142 | 0 | 168 | [7 empty] | Energy Requirement | 244.5169
3:00 | 4336 | 935 | 2094 | 1615 | 293 | 221 | 142 | 0 | 166
3:30 | 4345 | 935 | 2098 | 1492.5 | 293.5 | 221 | 121.5 | 0 | 163 | [6 empty] | Shortage
4:00 | 4354 | 935 | 2102 | 1370 | 294 | 221 | 101 | 0 | 160
4:30 | 4336.5 | 935 | 2093 | 1313.5 | 293.5 | 221 | 82.5 | 0 | 159
5:00 | 4319 | 935 | 2084 | 1257 | 293 | 221 | 64 | 0 | 158
5:30 | 4286.5 | 935 | 1878.5 | 1129 | 293 | 221 | 52 | 0 | 150
6:00 | 4254 | 935 | 1673 | 1001 | 293 | 221 | 40 | 0 | 142
6:30 | 4200 | 935 | 1627.5 | 1036.5 | 293.5 | 221.5 | 40 | 0 | 135 |  |  |  |  | Coal
7:00 | 4146 | 935 | 1582 | 1072 | 294 | 222 | 40 | 0 | 128
7:30 | 4160.5 | 935 | 1565.5 | 1096.5 | 294 | 222 | 40 | 0 | 128 |  |  |  | Oil |  |  |  | ,
8:00 | 4175 | 935 | 1549 | 1121 | 294 | 222 | 40 | 0 | 128
8:30 | 4246.5 | 935 | 1665.5 | 1161.5 | 294.5 | 222 | 40 | 0 | 132
9:00 | 4318 | 935 | 1782 | 1202 | 295 | 222 | 40 | 0 | 136
9:30 | 4320 | 933.5 | 1888.5 | 1262 | 314 | 221.5 | 40 | 0 | 137
10:00 | 4322 | 932 | 1995 | 1322 | 333 | 221 | 40 | 0 | 138
10:30 | 4304 | 931.5 | 2028.5 | 1421 | 345 | 221 | 40 | 0 | 139
11:00 | 4286 | 931 | 2062 | 1520 | 357 | 221 | 40 | 0 | 140
11:30 | 4350 | 931.5 | 2094.5 | 1582 | 358 | 221 | 40 | 0 | 144
12:00 | 4414 | 932 | 2127 | 1644 | 359 | 221 | 40 | 0 | 148
12:30 | 4383 | 931.5 | 2026 | 1834 | 355.5 | 221 | 40 | 0 | 150
13:00 | 4352 | 931 | 1925 | 2024 | 352 | 221 | 40 | 0 | 152
13:30 | 4352 | 931 | 1925 | 2024 | 352 | 221 | 40 | 0 | 152
14:00 | 4352 | 931 | 1925 | 2024 | 352 | 221 | 40 | 0 | 152
14:30 | 4360 | 931 | 1931 | 2118 | 350.5 | 217 | 59.5 | 0 | 161
15:00 | 4368 | 931 | 1937 | 2212 | 349 | 213 | 79 | 0 | 170
15:30 | 4360.5 | 932 | 1903.5 | 2166.5 | 350.5 | 213.5 | 96.5 | 0 | 167
16:00 | 4353 | 933 | 1870 | 2121 | 352 | 214 | 114 | 0 | 164
16:30 | 4362.5 | 932.5 | 1885 | 1985.5 | 348 | 214 | 109.5 | 0 | 160
17:00 | 4372 | 932 | 1900 | 1850 | 344 | 214 | 105 | 0 | 156
17:30 | 4344 | 932 | 1784.5 | 1719 | 346.5 | 216 | 127.5 | 0 | 146
18:00 | 4316 | 932 | 1669 | 1588 | 349 | 218 | 150 | 0 | 136
18:30 | 4414 | 930.5 | 1740 | 1918 | 349 | 220 | 363.5 | 0 | 141
19:00 | 4512 | 929 | 1811 | 2248 | 349 | 222 | 577 | 0 | 146
19:30 | 4476 | 930 | 2003 | 2989 | 346 | 223 | 682 | 0 | 166
20:00 | 4453 | 933 | 2002 | 3188 | 325 | 223 | 659 | 0 | 164
20:30 | 4492.5 | 932.5 | 2030 | 3178 | 325 | 223 | 643 | 0 | 166
21:00 | 4532 | 932 | 2058 | 3168 | 325 | 223 | 627 | 0 | 168
21:30 | 4497 | 932.5 | 2061.5 | 3118 | 324.5 | 223 | 620.5 | 0 | 168
22:00 | 4462 | 933 | 2065 | 3068 | 324 | 223 | 614 | 0 | 168
22:30 | 4471.5 | 932.5 | 2057.5 | 2963 | 326 | 223 | 579.5 | 0 | 167
23:00 | 4481 | 932 | 2050 | 2858 | 328 | 223 | 545 | 0 | 166
23:30 | 4466.5 | 932.5 | 2075 | 2808 | 328.5 | 223 | 489 | 0 | 164 | Max Temp. in Dhaka |  | 33.2° C
24:00 | 4452 | 933 | 2100 | 2758 | 329 | 223 | 433 | 0 | 162
Executive Engineer
Network Operation Division
Page 5 of 7
GAS
Oil
HVDC
COAL
HYDRO
Total Energy Gen 197.480 MKWHr Energy Not Served 0.000 MKWHr Energy Requirement 197.480 MKWHr
Note on W13: Author:

## Generation
2019-07-25
Si No | Unit | 1:00 | 2:00 | 3:00 | 4:00 | 5:00 | 6:00 | 7:00 | 8:00 | 9:00 | 10:00 | 11:00 | 12:00 | 13:00 | 14:00 | 15:00 | 16:00 | 17:00 | 18:00 | 18:30 | 19:00 | 19:30 | 20:00 | 21:00 | 22:00 | 23:00 | 24:00 | KWH
1 | Karnaphuli Hydro PP Unit-1, 2 & 3 | 131 | 131 | 131 | 131 | 131 | 131 | 132 | 132 | 132 | 131 | 131 | 131 | 131 | 121 | 123 | 124 | 124 | 128 |  | 132 | 133 | 133 | 133 | 133 | 133 | 133 | 3000147
2 | Karnaphuli Hydro PP Unit-4 & 5 | 90 | 90 | 90 | 90 | 90 | 90 | 90 | 90 | 90 | 90 | 90 | 90 | 90 | 90 | 90 | 90 | 90 | 90 |  | 90 | 90 | 90 | 90 | 90 | 90 | 90 | 2164000
3 | Chattogram TPP-1 | 95 | 95 | 95 | 95 | 95 | 95 | 95 | 95 | 95 | 95 | 95 | 95 | 95 | 90 | 90 | 95 | 95 | 95 |  | 100 | 100 | 100 | 100 | 100 | 95 | 95 | 2200000
4 | Chattogram TPP-2 | 120 | 120 | 120 | 120 | 120 | 120 | 120 | 120 | 120 | 120 | 120 | 120 | 120 | 120 | 120 | 120 | 120 | 120 |  | 120 | 120 | 120 | 120 | 120 | 120 | 120 | 3000000
5 | Raozan 25 MW PP | 25 | 8 | 8 | 8 | 8 | 8 | 8 | 8 | 8 | 8 | 8 | 8 | 17 | 25 | 25 | 25 | 25 | 25 |  | 25 | 25 | 25 | 25 | 25 | 25 | 25 | 428043
| Teknaf 20MW PP (Solartech) |  |  |  |  | 0 | 0.8 | 1.2 | 2.3 | 8.13 | 4.7 | 2.3 | 4.2 | 7.4 | 12 | 4 | 5 | 5 | 0 | [8 empty] | 51165
6 | Sikalbaha 225MW CCPP (Gas) | 205 | 204 | 203 | 204 | 204 | 205 | 205 | 204 | 218 | 206 | 210 | 210 | 206 | 208 | 204 | 204 | 202 | 204 |  | 218 | 203 | 204 | 205 | 204 | 205 | 205 | 4903417
7 | Sikalbaha 225MW CCPP(Oil)
8
9 | Sikalbaha 150MW GTPP
10 | Sikalbaha 150MW GTPP(Oil)
| Dohazari -Kalaish 100 MW Peaking | 13 | 0 | [15 empty] | 0 |  | 70 | 85 | 85 | 51 | 51 | 51 | 51 | 372557
12 | Hathazari 100 MW peaking PP
| Sikalbaha 105 MW PP (Baraka Sikalbaha) | 17 | 17 | 17 | 17 | 17 | 17 | 17 | 17 | 17 | 17 | 17 | 17 | 17 | 17 | 17 | 17 | 17 | 17 |  | 17 | 17 | 17 | 17 | 17 | 17 | 17 | 422361
Daudkandi 200 MW PP (B.Trac)
14 | Titas 50 MW Peaking PP | [17 empty] | 0 |  | 50 | 50 | 0 | 0 |  |  |  | 66680
15 | 210 MW Siddhirgonj TPP
16 | Siddhirgonj 2*120 MW GTPP
17 | Siddhirganj 335 MW CCPP | 32 | 32 | 32 | 32 | 32 | 32 | 32 | 32 | 32 | 32 | 32 | 30 | 30 | 32 | 32 | 32 | 32 | 32 |  | 32 | 32 | 32 | 32 | 33 | 32 | 32 | 796637
18 | Kodda 300 MW PP Unit-2 (Summit) |  |  |  |  | 0 | 14 | 30 | 31 | 45 | 45 | 45 | 45 | 45 | 45 | 45 | 45 | 14 | 14 |  | 14 | 35 | 70 | 70 | 77 | 0 |  | 765544
19 | Ashuganj 195MW PP (APSCL-United) | 78 | 78 | 78 | 78 | 78 | 78 | 78 | 78 | 78 | 78 | 78 | 78 | 78 | 78 | 78 | 78 | 78 | 78 |  | 78 | 78 | 78 | 78 | 78 | 78 | 78 | 1940363
20 | Ghorasal TPP (Unit-1&2) | 35 | 35 | 35 | 35 | 35 | 35 | 35 | 35 | 35 | 35 | 35 | 35 | 35 | 35 | 35 | 35 | 35 | 35 |  | 35 | 35 | 35 | 35 | 35 | 35 | 35 | 802000
21 | Ghorasal Repowered CCPP Unit-3 | 200 | 200 | 199 | 199 | 199 | 199 | 158 | 159 | 159 | 159 | 159 | 159 | 159 | 159 | 134 | 134 | 160 | 160 |  | 160 | 200 | 199 | 200 | 199 | 199 | 199 | 4499000
22 | Ghorasal Repowered CCPP Unit-4 | 180 | 180 | 180 | 180 | 180 | 180 | 100 | 100 | 101 | 101 | 100 | 100 | 100 | 100 | 100 | 100 | 100 | 100 |  | 100 | 98 | 98 | 100 | 100 | 100 | 100 | 2929000
23 | Ghorasal TPP Unit-5 | 190 | 190 | 190 | 190 | 190 | 190 | 190 | 190 | 190 | 190 | 190 | 190 | 190 | 190 | 190 | 190 | 190 | 190 |  | 190 | 190 | 190 | 190 | 190 | 190 | 190 | 4504500
24
25 | Ghorasal 365 MW CCPP Unit-7
26
28 | Ashuganj TPP Unit- 3 | 100 | 100 | 100 | 100 | 100 | 100 | 100 | 100 | 100 | 100 | 100 | 100 | 100 | 100 | 100 | 100 | 100 | 100 |  | 100 | 100 | 100 | 100 | 100 | 100 | 100 | 2422070
29 | Ashuganj TPP Unit- 4
30 | Ashuganj TPP Unit- 5
32 | Ashuganj 50 MW PP | 30 | 30 | 30 | 30 | 30 | 30 | 30 | 30 | 33 | 33 | 33 | 33 | 33 | 33 | 33 | 33 | 33 | 33 |  | 33 | 33 | 33 | 33 | 33 | 33 | 33 | 741312
33 | Ashuganj 225 MW CCPP | 190 | 182 | 182 | 184 | 189 | 182 | 188 | 194 | 202 | 201 | 198 | 198 | 183 | 197 | 183 | 182 | 182 | 185 |  | 204 | 182 | 182 | 196 | 182 | 197 | 190 | 4593000
34 | Ashuganj 450 MW CCPP(South) | 260 | 260 | 260 | 260 | 260 | 260 | 260 | 270 | 310 | 320 | 325 | 325 | 305 | 320 | 305 | 305 | 305 | 305 |  | 345 | 305 | 305 | 320 | 310 | 325 | 315 | 7233000
| Ashuganj 450 MW CCPP(North) | 310 | 310 | 310 | 310 | 260 | 260 | 260 | 270 | 280 | 275 | 275 | 325 | 310 | 325 | 310 | 310 | 310 | 310 |  | 345 | 310 | 310 | 325 | 310 | 325 | 315 | 7582600
35 | Ashuganj 55 MW PP (Precision) | 49 | 49 | 48 | 48 | 49 | 49 | 49 | 49 | 48 | 49 | 49 | 49 | 49 | 48 | 47 | 47 | 47 | 48 |  | 48 | 48 | 48 | 49 | 48 | 49 | 49 | 1162560
36 | Chandpur 150 MW CCPP | 141 | 141 | 141 | 141 | 141 | 141 | 140 | 140 | 140 | 141 | 140 | 140 | 140 | 140 | 140 | 141 | 140 | 140 |  | 141 | 141 | 135 | 141 | 135 | 100 | 75 | 3247650
37 | Tongi 80 MW GTPP
38 | Haripur GTPP
39 | Haripur 412 MW CCPP | 342 | 340 | 339 | 340 | 340 | 339 | 339 | 340 | 367 | 375 | 347 | 366 | 350 | 340 | 356 | 339 | 341 | 340 |  | 346 | 345 | 344 | 345 | 340 | 351 | 349 | 8442880
40 | Meghnaghat 450 MW CCPP(MPL) | 380 | 380 | 380 | 380 | 380 | 350 | 320 | 320 | 430 | 430 | 430 | 430 | 320 | 320 | 320 | 320 | 320 | 320 |  | 370 | 370 | 370 | 370 | 370 | 370 | 370 | 8652750
41 | Haripur 360MW CCPP(HPL) | 303 | 303 | 303 | 303 | 303 | 303 | 273 | 273 | 348 | 348 | 346 | 347 | 303 | 264 | 264 | 264 | 264 | 263 |  | 274 | 300 | 300 | 300 | 300 | 300 | 300 | 7140000
42 | RPCL 210MW CCPP | 147 | 149 | 148 | 147 | 147 | 148 | 148 | 148 | 149 | 146 | 147 | 146 | 147 | 145 | 147 | 149 | 149 | 146 |  | 146 | 146 | 149 | 146 | 150 | 147 | 147 | 3466480
43
44 | Fenchugonj CCPP Phase-1 | 54 | 54 | 54 | 54 | 54 | 54 | 54 | 54 | 54 | 52 | 53 | 52 | 52 | 53 | 53 | 53 | 54 | 53 |  | 53 | 53 | 54 | 54 | 54 | 54 | 54 | 1276000
45 | Fenchugonj CCPP Phase-2 | 58 | 58 | 58 | 58 | 58 | 58 | 58 | 58 | 58 | 58 | 58 | 58 | 58 | 58 | 58 | 58 | 58 | 58 |  | 58 | 58 | 58 | 58 | 58 | 58 | 58 | 1377840
46 | Shajibazar 330 MW CCPP | 265 | 263 | 259 | 261 | 263 | 261 | 262 | 264 | 268 | 262 | 268 | 268 | 264 | 266 | 264 | 263 | 262 | 262 |  | 266 | 263 | 259 | 264 | 262 | 266 | 262 | 5984000
47 | Shahjibazar GTPP Unit- 8 & 9 | 63 | 60 | 63 | 64 | 64 | 62 | 62 | 62 | 62 | 61 | 61 | 61 | 61 | 61 | 62 | 53 | 63 | 62 |  | 61 | 64 | 53 | 63 | 64 | 63 | 63 | 1459296
48 | Shahjibazar 86MW PP (Shahjibazar) | 75 | 75 | 75 | 75 | 75 | 20 | 20 | 20 | 20 | 60 | 71 | 72 | 72 | 10 | 60 | 60 | 60 | 10 |  | 30 | 73 | 75 | 75 | 75 | 75 | 75 | 1300800
49 | Shahjibazar 50MW PP (EPL) | 44 | 45 | 45 | 45 | 45 | 10 | 10 | 10 | 44 | 44 | 43 | 43 | 43 | 43 | 43 | 44 | 43 | 43 |  | 44 | 44 | 43 | 43 | 43 | 43 | 43 | 924480
50 | Sylhet 150 MW CCPP | 110 | 109 | 107 | 108 | 111 | 74 | 77 | 78 | 78 | 81 | 84 | 84 | 74 | 90 | 110 | 109 | 72 | 70 |  | 103 | 106 | 109 | 111 | 104 | 104 | 112 | 2379490
51 | Sylhet 20 MW GTPP | 16 | 16 | 16 | 16 | 16 | 16 | 16 | 16 | 16 | 16 | 16 | 16 | 16 | 16 | 16 | 16 | 16 | 16 |  | 16 | 16 | 16 | 16 | 16 | 16 | 16 | 437400
52 | Sylhet 50MW PP (EPL) | 45 | 45 | 45 | 45 | 45 | 10 | 14 | 15 | 14 | 41 | 46 | 44 | 14 | 11 | 10 | 10 | 10 | 10 |  | 45 | 46 | 46 | 46 | 46 | 46 | 45 | 781200
53 | Sylhet 10MW PP (Desh) | 8 | 8 | 8 | 8 | 8 | 8 | 8 | 8 | 8 | 8 | 8 | 8 | 9 | 10 | 10 | 9 | 10 | 9 |  | 9 | 9 | 10 | 10 | 10 | 10 | 10 | 219060
54 | Hobiganj 11MW PP Cofidence-E | 11 | 11 | 4 | 10 | 11 | 11 | 11 | 11 | 11 | 11 | 11 | 11 | 11 | 11 | 11 | 11 | 11 | 11 |  | 11 | 11 | 11 | 11 | 11 | 11 | 11 | 255936
55 | Fenchugonj 51 MW PP (Barakatullah) | 53 | 53 | 53 | 53 | 53 | 11 | 11 | 11 | 11 | 22 | 44 | 47 | 50 | 50 | 53 | 50 | 53 | 11 |  | 13 | 49 | 50 | 48 | 53 | 53 | 53 | 964800
56 | Shahjahanulla 25 MW PP | 24 | 24 | 24 | 24 | 24 | 16 | 24 | 24 | 24 | 24 | 24 | 24 | 24 | 24 | 24 | 24 | 24 | 24 |  | 24 | 24 | 24 | 24 | 24 | 24 | 24 | 577416
57 | Bibiana-II 341 MW CCPP (Summit) | 300 | 300 | 290 | 300 | 310 | 290 | 290 | 310 | 320 | 330 | 315 | 325 | 300 | 300 | 300 | 275 | 290 | 295 |  | 295 | 270 | 260 | 300 | 300 | 275 | 315 | 7424050
58 | Nababganj 55 MW PP (Southern power ) | 17 | 17 | 17 | 17 | 17 | 17 | 17 | 17 | 17 | 17 | 17 | 55 | 55 | 55 | 55 | 55 | 55 | 55 |  | 55 | 55 | 55 | 55 | 55 | 55 | 55 | 931262
59 | Sikalbaha 51 MW PP(Energis)
60 | Barabkunda 22 MW PP (Regent) | 22 | 22 | 22 | 22 | 22 | 22 | 22 | 22 | 22 | 22 | 22 | 22 | 22 | 22 | 22 | 22 | 22 | 22 |  | 22 | 22 | 22 | 22 | 22 | 22 | 22 | 519120
61 | Narshingdi 22 MW PP (Doreen) | 22 | 22 | 22 | 22 | 22 | 22 | 22 | 19 | 19 | 19 | 19 | 19 | 19 | 19 | 19 | 19 | 19 | 22 |  | 22 | 22 | 22 | 22 | 22 | 22 | 22 | 472500
62 | Tangail 22 MW PP (Doreen) | 22 | 22 | 22 | 22 | 22 | 22 | 22 | 22 | 22 | 22 | 22 | 22 | 22 | 22 | 22 | 22 | 22 | 22 |  | 22 | 22 | 22 | 22 | 22 | 20 | 22 | 519300
63 | Impoprt (Tripura) | 174 | 170 | 166 | 160 | 158 | 142 | 128 | 128 | 136 | 138 | 140 | 148 | 152 | 162 | 170 | 164 | 156 | 136 |  | 146 | 166 | 164 | 168 | 168 | 166 | 162 | 3716160
64 | Malancha, Ctg. EPZ (United) | 37 | 33 | 39 | 37 | 41 | 39 | 33 | 11 | 2 | 2 | 2 | 2 | 7 | 5 | 3 | 4 | 8 | 10 |  | 16 | 22 | 28 | 34 | 36 | 37 | 38 | 505920
65 | Feni 22MW PP (Doreen) | 21 | 21 | 21 | 21 | 21 | 21 | 21 | 21 | 21 | 18 | 20 | 20 | 20 | 20 | 20 | 20 | 20 | 21 |  | 21 | 21 | 21 | 21 | 21 | 21 | 21 | 483912
66 | Feni 11 MW PP (Doreen) | 11 | 11 | 11 | 11 | 11 | 11 | 11 | 11 | 11 | 11 | 11 | 11 | 11 | 11 | 11 | 11 | 11 | 11 |  | 11 | 11 | 11 | 11 | 11 | 11 | 11 | 256320
67 | Jangalia 33MW PP (Summit) | 33 | 33 | 33 | 33 | 33 | 33 | 33 | 33 | 33 | 33 | 33 | 25 | 33 | 33 | 33 | 33 | 33 | 33 |  | 33 | 33 | 33 | 33 | 33 | 29 | 29 | 807100
68 | Cumilla 25 MW PP (Summit) | 20 | 20 | 20 | 20 | 20 | 18 | 15 | 16 | 16 | 16 | 16 | 20 | 20 | 20 | 15 | 15 | 20 | 17 |  | 20 | 20 | 20 | 20 | 20 | 0 | 18 | 440880
69 | Summit Ashulia | 25 | 25 | 25 | 25 | 25 | 25 | 25 | 25 | 25 | 25 | 25 | 25 | 25 | 25 | 25 | 25 | 25 | 25 |  | 25 | 25 | 25 | 25 | 25 | 25 | 25 | 600000
70 | Summit Madhabdi | 28 | 32 | 32 | 32 | 32 | 32 | 32 | 32 | 31 | 22 | 22 | 28 | 28 | 28 | 28 | 28 | 28 | 28 |  | 20 | 20 | 28 | 28 | 31 | 31 | 31 | 677520
71 | Maona 33 MW PP(Summit) | 33 | 33 | 33 | 33 | 33 | 33 | 33 | 33 | 33 | 33 | 33 | 33 | 33 | 33 | 33 | 33 | 33 | 33 |  | 33 | 33 | 33 | 33 | 33 | 33 | 33 | 808200
72 | Rupganj 33 MW PP(Summit) | 33 | 33 | 33 | 33 | 33 | 33 | 33 | 33 | 33 | 33 | 33 | 33 | 33 | 33 | 33 | 33 | 33 | 33 |  | 33 | 33 | 33 | 33 | 33 | 33 | 33 | 806000
73 | Ghorashal 108MW PP (Regent)
76 | Siddhirganj Desh
77 | Siddhirganj 100 PP(Dutch Bangla) | [19 empty] | 12 | 70 | 60 | 30 | 7 | 0 |  | 150720
78 | Gazipur 52 MW PP | 42 | 36 | 25 | 25 | 25 |  |  |  |  | 0 | 2 | 24 | 32 | 32 | 32 | 32 | 32 | 32 |  | 32 | 32 | 32 | 32 | 32 | 32 | 33 | 608460
79 | Kodda 150MW PP | 40 | 16 | 16 | 5 | [10 empty] | 32 | 60 | 32 | 32 |  | 100 | 120 | 133 | 133 | 138 | 146 | 100 | 976320
80 | Jamalpur 95 MW PP(Powerpac) | 92 | 92 | 92 | 92 | 68 | 16 | 8 | 8 | 8 | 8 | 8 | 8 | 35 | 50 | 58 | 80 | 40 | 16 |  | 26 | 95 | 95 | 95 | 95 | 95 | 95 | 1356480
81 | Jangalia 52 MW PP (Lakdanavi) | 52 | 25 | 25 | 8 | 8 | 8 | 8 | 8 | 8 | 8 | 8 | 8 | 16 | 43 | 43 | 16 | 16 | 8 |  | 8 | 25 | 47 | 52 | 52 | 52 | 52 | 640925
| Gazipur 100 MW PP | 102 | 102 | 102 | 102 | 102 | 102 | 102 | 103 | 102 | 102 | 102 | 102 | 103 | 103 | 103 | 103 | 103 | 103 |  | 103 | 102 | 103 | 103 | 103 | 103 | 103 | 2435112
| Kaptai 7 MW Solar PP |  |  |  |  | 0 | 0.2 | 0.6 | 2.7 | 4.2 | 4.2 | 3.1 | 1.6 | 2.5 | 4.87 | 0.47 | 1.44 | 0.08 | 0
82 | Madanganj 102 PP(Summit) | 30 | 15 | 15 | 15 | 15 | 15 | 15 | 15 | 15 | 15 | 15 | 15 | 15 | 15 | 15 | 15 | 15 | 15 |  | 15 | 56 | 45 | 30 | 15 | 15 | 0 | 475152
83 | Pagla (DPA )
84 | B.Baria (Aggreko) 85MW
85 | Keraniganj 100 MW PP (Powerpac) | [19 empty] | 38 | 38 | 60 | 10 | 10 | 10 | 10 | 132236
86 | Meghnaghat CCPP(Summit) | 150 | 150 | 150 | 150 | 150 | 200 | 295 | 296 | 288 | 288 | 300 | 288 | 220 | 220 | 220 | 220 | 220 | 220 |  | 220 | 250 | 271 | 290 | 245 | 290 | 286 | 5653818
87 | Meghnaghat 100 MW(IEL) | 7 | 7 | [14 empty] | 3 | 7 |  | 13 | 100 | 92 | 100 | 100 | 25 | 0 | 374400
88 | Ghorashal 78.5 MW PP(MAX)
90 | Ashuganj 53MW PP (United)
91 | Juldah 100 MW Unit-1 (Acorn) | 10 | 10 | 10 | 10 | 10 | 10 | 10 | 10 | 10 | 10 | 10 | 10 | 10 | 10 | 10 | 10 | 10 | 10 |  | 38 | 50 | 50 | 30 | 30 | 10 | 10 | 350400
92 | Fenchuganj 44MW (Energyprima) | 50 | 50 | 50 | 50 | 50 | 10 | 10 | 10 | 27 | 47 | 47 | 50 | 50 | 49 | 49 | 46 | 49 | 10 |  | 17 | 49 | 49 | 49 | 50 | 50 | 50 | 1027944
93 | Ashuganj 51 MW PP (Midland) | 51 | 51 | 51 | 51 | 51 | 10 | 10 | 10 | 10 | 15 | 30 | 43 | 43 | 43 | 43 | 43 | 43 | 10 |  | 10 | 16 | 26 | 35 | 35 | 43 | 43 | 865462
94 | Gagnagar 102 MW PP (Digital Power) | 7 | 0 | [6 empty] | 0 | 16 | 24 | 40 | 74 | 102 | 102 | 32 | 30 | 30 |  | 50 | 102 | 101 | 102 | 68 | 24 | 24 | 901584
95 | Patenga 50MW PP (Baraka) | 50 | 47 | 50 | 37 | 25 | 25 | 25 | 25 | 37 | 45 | 45 | 45 | 45 | 44 | 50 | 50 | 50 | 50 |  | 50 | 50 | 50 | 50 | 50 | 50 | 50 | 1065120
96 | Chattogram 108 MW PP (ECPV) | 12 | 44 | 20 | 12 | 12 | 12 | 10 | 10 | 10 | 10 | 10 | 10 | 29 | 53 | 56 | 59 | 63 | 63 |  | 76 | 97 | 96 | 96 | 96 | 97 | 97 | 1100160
97 | Katpotti 52 MW PP (Sinha) | 13 | 13 | 13 | 13 | 13 | 13 | 13 | 13 | 13 | 13 | 13 | 13 | 13 | 13 | 13 | 13 | 13 | 13 |  | 13 | 13 | 33 | 46 | 47 | 31 | 13 | 430080
98 | Bosila 108MW PP(CLC) | 73 | 72 | 72 | 72 | 40 | 8 | 8 | 8 | 8 | 21 | 72 | 72 | 72 | 72 | 72 | 72 | 72 | 65 |  | 72 | 72 | 72 | 72 | 72 | 72 | 72 | 1360320
99 | Madanganj-55 MW PP(Summit) | [8 empty] | 0 | 5 | 15 | 15 | 15 | 15 | 15 | 15 | 15 | 15 |  | 15 | 55 | 42 | 15 | 15 | 15 | 15 | 265570
100 | Manikganj 55 MW PP (Northern) | 55 | 17 | 17 | 17 | 17 | 17 | 17 | 17 | 17 | 17 | 17 | 35 | 55 | 55 | 55 | 55 | 55 | 55 |  | 55 | 55 | 55 | 55 | 55 | 55 | 55 | 931660
101 | Kushiara 163 MW CCPP (KP) | 163 | 163 | 163 | 163 | 130 | 100 | 100 | 100 | 100 | 130 | 163 | 163 | 130 | 100 | 163 | 130 | 130 | 100 |  | 100 | 100 | 100 | 100 | 100 | 100 | 100 | 3313317
102 | Sarishabari 3 MW Solar Plant |  |  |  |  | 0 | 0.1 | 0.2 | 0.8 | 0.7 | 0.7 | 1.2 | 1 | 1.4 | 1.2 | 1.1 | 0.8 | 0.3 | 0 | [8 empty] | 9600
103 | Kamalaghat 54 MW PP(Banco Energy) | 53 | 53 | 53 | 53 | 53 | 53 | 53 | 53 | 53 | 53 | 53 | 53 | 53 | 53 | 53 | 53 | 53 | 53 |  | 53 | 53 | 53 | 53 | 53 | 53 | 53 | 1305720
104 | Keranigonj 300 MW PP (APR)
105 | Bramhangoan 100 MW PP (Aggreko)
106 | Mymensingh 200 MW PP (United) | 120 | 70 | 70 | 7 | 7 | 7 | 7 | 7 | 7 | 7 | 7 | 7 | 7 | 7 | 16 | 30 | 7 | 7 |  | 31 | 100 | 150 | 150 | 150 | 150 | 150 | 1303200
112 | Aurahati 100MW PP (Aggreko)
114 | Kodda 149 MW PP Unit-1 (Summit) | 59 | 15 | 15 | 15 | 15 | 15 | 17 | 30 | 95 | 149 | 149 | 149 | 149 | 106 | 100 | 98 | 68 | 65 |  | 72 | 100 | 149 | 149 | 149 | 149 | 109 | 2129760
115 | Juldah 100 MW PP Unit-3 (Acorn) | 100 | 100 | 60 | 30 | 30 | 30 | 30 | 30 | 30 | 55 | 100 | 100 | 100 | 100 | 100 | 100 | 100 | 100 |  | 100 | 100 | 100 | 100 | 100 | 100 | 100 | 1903680
116 | Chandpur 200MW (Desh energy) | 200 | 200 | 140 | 140 | 140 | 34 | 34 | 34 | 34 | 34 | 34 | 45 | 132 | 160 | 160 | 160 | 160 | 88 |  | 200 | 150 | 196 | 200 | 200 | 200 | 200 | 3225600
117 | Ashuganj 150MW PP (Midland) | 50 | 10 | 10 | 10 | 10 | 10 | 10 | 10 | 10 | 10 | 10 | 14 | 100 | 100 | 100 | 70 | 50 | 10 |  | 15 | 50 | 86 | 150 | 150 | 150 | 150 | 1403418
118 | Bibiyana-III 400 MW CCPP | 200 | 200 | 200 | 200 | 200 | 200 | 199 | 200 | 199 | 200 | 199 | 199 | 200 | 200 | 260 | 260 | 248 | 200 |  | 230 | 260 | 260 | 260 | 260 | 260 | 258 | 5264000
| Jamalpur 115 MW PP (United) | 106 | 106 | 106 | 106 | 106 | 106 | 107 | 107 | 107 | 106 | 106 | 106 | 106 | 106 | 106 | 106 | 106 | 106 |  | 106 | 106 | 107 | 106 | 106 | 107 | 107 | 2535600
| Anwara 300 MW PP (United) | 234 | 234 | 196 | 142 | 142 | 106 | 106 | 106 | 106 | 106 | 158 | 158 | 212 | 212 | 212 | 212 | 212 | 178 |  | 183 | 200 | 196 | 196 | 196 | 196 | 195 | 4260436
120 | Eastern Zone Total | 7408 | 7137 | 6937 | 6756 | 6624 | 6035.1 | 5957 | 6004.8 | 6443.03 | 6685.6 | 6920.6 | 7121.8 | 7108.3 | 7114.07 | 7294.57 | 7145.24 | 6984.38 | 6541 |  | 7343 | 8028 | 8246 | 8310 | 8161 | 7950 | 7806 | 172191932
121
122
123 | Khulna 60MW
124 | Khulna 115 MW PP (KPCL-1 & 3)
125 | Khulna 115 PP MW (KPCL-2) | 49 | 32 | 32 | 10 | 0 |  |  | 16 | 16 | 16 | 16 | 16 | 16 | 16 | 23 | 32 | 16 | 16 |  | 107 | 115 | 115 | 115 | 115 | 115 | 115 | 955200
126
127 | Khulna (Aggreeco) 55MW
128 | Faridpur 50 MW Peaking PP | 32 | 32 | 32 | 32 | 0 | [10 empty] | 4 | 11 | 26 |  | 32 | 32 | 23 | 30 | 30 | 30 | 30 | 336480
| Khulna 225 MW CCPP | 40 | 40 | 40 | 40 | 40 | 40 | 40 | 40 | 40 | 40 | 40 | 40 | 40 | 40 | 40 | 40 | 40 | 40 |  | 42 | 40 | 40 | 40 | 40 | 0 |  | 898229
129 | Rupsha 105 MW PP (Orion rupsha) | 88 | 88 | 88 | 88 | 53 | 0 |  | 17 | 17 | 35 | 53 | 70 | 105 | 105 | 105 | 105 | 30 | 17 |  | 70 | 105 | 105 | 105 | 105 | 105 | 105 | 1677120
130
131
132
133
| Barisal 110 MW PP (Summit ) | 32 | 32 | 32 | 32 | 32 | 16 | 16 | 16 | 16 | 16 | 16 | 16 | 16 | 16 | 16 | 16 | 16 | 16 |  | 100 | 110 | 64 | 64 | 64 | 48 | 48 | 755520
136 | Barisal GT PP Unit-1& 2
137 | Bhola 95 MW PP (Aggreko) | 96 | 97 | 97 | 97 | 97 | 55 | 28 | 23 | 23 | 51 | 52 | 83 | 94 | 95 | 96 | 97 | 96 | 52 |  | 53 | 96 | 97 | 97 | 97 | 97 | 97 | 1896447
| Bhola 225 MW CCPP | 173 | 172 | 172 | 173 | 173 | 173 | 173 | 173 | 173 | 173 | 173 | 173 | 173 | 173 | 172 | 161 | 172 | 173 |  | 173 | 173 | 173 | 173 | 173 | 173 | 173 | 4204297
140 | Bhola 33 MW PP (Venture) | 30 | 31 | 31 | 31 | 31 | 22 | 20 | 23 | 21 | 22 | 22 | 25 | 25 | 20 | 24 | 19 | 25 | 24 |  | 32 | 36 | 35 | 37 | 37 | 37 | 37 | 636768
141 | Noapara 100 MW PP (Bangla Trac) | [17 empty] | 0 |  | 18 | 93 | 70 | 70 | 70 | 70 | 70 | 400320
142 | Noapara 40 MW PP (Khanjahan Ali) | [14 empty] | 0 | 8 | 8 | 8 |  | 33 | 40 | 40 | 40 | 40 | 40 | 40 | 228375
143 | Gopalganj 100 MW Peaking PP | 30 | 30 | 30 | 0 | [9 empty] | 0 | 7 | 10 | 22 | 42 |  | 78 | 67 | 67 | 67 | 64 | 64 | 64 | 540544
144 | Bheramara GTPP Unit-1,2 & 3 | 0 | [16 empty] | 0 |  | 16 | 32 | 32 | 32 | 16 | 16 | 16 | 140900
145 | Madhumati 100 MW PP | 86 | 86 | 86 | 86 | 86 | 86 | 53 | 53 | 52 | 53 | 53 | 53 | 53 | 70 | 70 | 70 | 29 | 17 |  | 50 | 65 | 68 | 76 | 86 | 84 | 86 | 1564128
146 | Bheramara HVDC | 935 | 935 | 935 | 935 | 935 | 935 | 935 | 935 | 935 | 932 | 931 | 932 | 931 | 932 | 931 | 933 | 932 | 932 |  | 929 | 930 | 933 | 932 | 933 | 932 | 933 | 22387636
147 | Bheramara 360 MW CCPP
148
149
150 | Barapukuria TPP Unit-1 | 99 | 95 | 94 | 95 | 94 | 94 | 95 | 94 | 96 | 110 | 107 | 109 | 102 | 103 | 100 | 102 | 94 | 100 |  | 100 | 97 | 96 | 95 | 95 | 99 | 100 | 2328436
151 | Barapukuria TPP Unit-2
152 | Barapukuria 275 MW TPP Unit-3 | 199 | 199 | 199 | 199 | 199 | 199 | 199 | 200 | 199 | 223 | 250 | 250 | 250 | 250 | 249 | 250 | 250 | 249 |  | 249 | 249 | 229 | 230 | 229 | 229 | 229 | 5475800
153 | Baghabari 71 MW GTPP | 60 | 60 | 60 | 60 | 60 | 60 | 60 | 60 | 60 | 60 | 55 | 55 | 55 | 55 | 55 | 55 | 55 | 55 |  | 60 | 60 | 60 | 60 | 55 | 55 | 55 | 1380000
156 | Baghabari 100 MW GTPP
| Baghabari 50 MW Peaking PP | [19 empty] | 50 | 50 | 50 | 50 | 50 | 50 | 50 | 274127
157 | Sirajgonj 225MW CCPP Unit-1 (Gas) | 160 | 159 | 158 | 160 | 162 | 158 | 158 | 161 | 174 | 193 | 194 | 201 | 194 | 182 | 184 | 185 | 195 | 185 |  | 186 | 188 | 184 | 189 | 185 | 191 | 184 | 4577718
158 | Sirajgonj 225MW CCPP Unit-1(Oil)
| Sirajgonj 225 MW CCPP Unit-2 (Gas) | 150 | 148 | 145 | 147 | 149 | 146 | 146 | 151 | 164 | 166 | 156 | 183 | 196 | 181 | 176 | 185 | 188 | 187 |  | 190 | 192 | 188 | 193 | 189 | 196 | 198 | 4330727
Sirajgonj 225 MW CCPP Unit-2 (Oil)
159 | Sirajgonj 225MW CCPP Unit-3 (Gas) | 177 | 177 | 173 | 173 | 173 | 172 | 172 | 164 | 175 | 177 | 167 | 194 | 200 | 189 | 178 | 185 | 189 | 190 |  | 193 | 195 | 187 | 187 | 182 | 198 | 206 | 4607527
Sirajgonj 225MW CCPP Unit-3 (Oil)
| Sirajgonj 400 MW CCPP Unit-4 | 300 | 300 | 300 | 300 | 300 | 270 | 270 | 240 | 240 | 280 | 280 | 280 | 300 | 260 | 340 | 340 | 340 | 340 |  | 340 | 360 | 350 | 350 | 350 | 350 | 360 | 7447818
160 | Sirajgonj 400MW CCPP Unit-4 (Oil)
161 | Bera 70 MW Peaking PP | [17 empty] | 10 |  | 20 | 31 | 32 | 31 | 31 | 0 | 0 | 112344
162 | Bogra 22 MW PP (GBB) | 22 | 22 | 22 | 22 | 22 | 22 | 22 | 22 | 22 | 22 | 20 | 22 | 22 | 22 | 22 | 22 | 22 | 22 |  | 22 | 22 | 22 | 22 | 22 | 22 | 22 | 510240
163 | Bogura 20 MW PP (Energyprima) | 16 | 16 | 16 | 16 | 16 | 16 | 16 | 16 | 16 | 16 | 16 | 16 | 16 | 16 | 12 | 12 | 12 | 14 |  | 15 | 15 | 15 | 15 | 15 | 15 | 15 | 357840
164 | Ullapara 11 MW PP (Summit) | 5 | 5 | 5 | 5 | 5 | 5 | 5 | 5 | 5 | 5 | 5 | 5 | 5 | 5 | 5 | 5 | 5 | 8 |  | 11 | 11 | 11 | 11 | 11 | 11 | 11 | 161532
165 | Amnura 50 MW PP(Sinha) | 12 | 12 | 12 | 12 | 12 | 12 | 12 | 12 | 12 | 12 | 12 | 12 | 12 | 12 | 12 | 12 | 12 | 12 |  | 12 | 12 | 12 | 12 | 12 | 12 | 12 | 316180
166 | Katakhali 50 MW PP (Northern) | 24 | 24 | 8 | 8 | 8 | 8 | 8 | 8 | 8 | 8 | 8 | 8 | 8 | 8 | 8 | 24 | 24 | 8 |  | 8 | 33 | 42 | 42 | 42 | 42 | 42 | 406356
167 | Katakhali 50 MW Peaking PP | [17 empty] | 0 |  | 35 | 44 | 47 | 44 | 44 | 44 | 44 | 220325
168 | Santahar 50 MW Peaking PP | 22 | 0 | 0 | 0 | 0 | 0 | [11 empty] | 0 |  | 35 | 36 | 38 | 38 | 38 | 36 | 0 | 216154
169 | Natore 52 MW PP (Rajlanka) | 8 | 0 | 0 | 0 | 0 | 0 | [11 empty] | 0 |  | 48 | 52 | 52 | 52 | 52 | 52 | 52 | 305760
170 | Chapainawabganj 100 MW Peaking PP | 24 | 24 | 24 | 24 | 24 | 0 | 0 | [10 empty] | 0 |  | 49 | 78 | 94 | 94 | 94 | 90 | 60 | 586768
171 | Baghabari 200 MW PP (Paramount)
172 | Bagura 113 MW PP (Confidence) | 112 | 112 | 74 | 36 | 36 | 36 | 36 | 36 | 36 | 17 | 17 | 17 | 74 | 111 | 111 | 111 | 111 | 74 |  | 95 | 111 | 112 | 113 | 112 | 112 | 112 | 1873344
173 | Rangpur 20 MW GTPP
175 | Saidpur 20 MW GTPP | [20 empty] | 17 | 18 | 17 | 18 | 18 | 18 | 86000
176 | Rangpur 113 MW PP (Confidence) | [11 empty] | 10 | 13 | 21 | 34 | 0 | [10 empty] | 98880
177 | Sympa Solar Power 8MW | [5 empty] | 0 | 0.4 | 1 | 2 | 2.5 | 2.5 | 3 | 3 | 2.5 | 2.6 | 2.04 | 1.92 | 0 |  | 0 | [6 empty] | 29100
178
178