## Forecast
[5 empty] | Power Grid Company of Bangladesh Ltd. | [10 empty] | QF-LDC-07
|  |  | Report on forecasted generation & Demand of national grid on | [6 empty] | 2018-08-07 | Tuesday
|  | Date (day): | 2018-08-07 |  | Tuesday
| Probable Maximum |  | Generation : |  | (a) At Day Peak Hour : | 12102 | MW |  |  | (b) At Evening Peak Hour : |  | 12597 | MW
Sl. | [6 empty] | Present | Actual Generation |  | Forecasted Available Gen. on |  | Ev. Peak Gen.Shortage |  | Plants under |  | Probable
No. | Name of the Power Station |  | Fuel | Producer | Installed Capacity |  | Capacity | On | 2018-08-06 | 2018-08-07 | during | for Fuel | for plant. S/D | Shut down (date)/ |  | Start up
[8 empty] | Day Peak | Ev. Peak | Day Peak | Ev. Peak | Limitation | M/C Problem | Remarks |  | Date
[5 empty] | Unit No. X Capacity | MW | MW | MW | MW | MW | MW | MW | MW
1 | Ghorasal ST: Unit-1,2 |  | Gas | PDB | 2*55 | 110 | 85 | 30 | 30 | 35 | 35
| Ghorasal ST: Unit-3 |  | Gas | PDB | 1*210 | 210 | 170 | 120 | 120 | 120 | 120 | 50 |  | Gas shortage
| Ghorasal ST: Unit-4 |  | Gas | PDB | 1*210 | 210 | 180 | 0 | 0 | 0 | 0 | 0 | 180 | Under maint.
| Ghorasal ST: Unit-5 |  | Gas | PDB | 1*210 | 210 | 190 | 0 | 0 | 0 | 0 | 190 |  | Gas shortage
2 | Ghorasal ST: Unit-7 |  | Gas | PDB | 1*243+1*122 | 365 | 365 | 365 | 365 | 365 | 365 | 0
3 | Ghorashal 78MW (MAX) |  | Gas | QRPP | 2*40 | 78 | 78 | 20 | 20 | 20 | 20 | 58
4 | Ghorashal (Regent) |  | Gas | IPP | 34*3.35 | 108 | 108 | 108 | 62 | 52 | 62 | 46 |  | Gas shortage
5 | Haripur GT: Unit-1, 2 |  | Gas | SBU, PDB | 2*32 | 64 | 40 | 0 | 0 | 0 | 0 | 40 |  | Gas shortage
6 | Haripur 412 MW CCPP |  | Gas | EGCB | 1*273+1*139 | 412 | 412 | 400 | 369 | 412 | 412
7 | Haripur NEPC 110MW |  | HFO | IPP | 8*15 | 110 | 110 | 0 | 55 | 110 | 110
8 | Haripur Power CCPP 360MW |  | Gas | IPP | 1*235+1*125 | 360 | 360 | 232 | 252 | 360 | 360
9 | Meghnaghat CCPP 450MW |  | Gas | IPP | 2*150+1*150 | 450 | 450 | 400 | 370 | 450 | 450
10 | Meghnaghat (IEL) |  | HFO | QRPP | 12*8.9 | 100 | 100 | 7 | 100 | 100 | 100
11 | Meghnaghat CCPP(Summit) |  | HSD | IPP | 2*110+1*110 | 305 | 305 | 200 | 200 | 305 | 305
12 | Madanganj 102MW |  | HFO | QRPP | 6*17 | 102 | 100 | 48 | 67 | 84 | 84 |  | 16 | Engine problem
13 | Madanganj-55 MW |  | HFO | (IPP) | 3*17.08+1*11.3 | 55 | 55 | 55 | 55 | 55 | 55
14 | Keraniganj (Powerpac) 100MW |  | HFO | QRPP | 8*13.45 | 100 | 100 | 10 | 87 | 100 | 100
15 | Narshingdi (Doreen) |  | Gas | SIPP, REB | 8*2.90 | 22 | 22 | 16 | 19 | 22 | 22
16 | Siddhirgonj ST 210MW |  | Gas | PDB | 1*210 | 210 | 115 | 0 | 0 | 0 | 0 | 115 |  | Gas shortage
17 | Siddhirgonj GT Unit-1& 2 |  | Gas | EGCB | 2*105 | 210 | 210 | 0 | 0 | 0 | 0 | 210 |  | Gas shortage
18 | Siddhirganj (Desh) |  | HSD | QRPP | 96*1.2 | 100 | 100 | 0 | 17 | 100 | 100
19 | Siddhirganj (Dutch Bangla) |  | HFO | QRPP | 12*8.9 | 100 | 100 | 16 | 92 | 100 | 100
20 | Siddhirganj CCPP-335 MW |  | Gas | EGCB | 1*217 | 217 | 217 | 210 | 180 | 217 | 217
21 | Pagla (DPA ) |  | HSD | QRPP | 100*0.5 | 50 | 50 | 20 | 0 | 50 | 50
22 | Gagnagar (Orion) |  | HFO | IPP | 12*8.924 | 102 | 102 | 16 | 80 | 102 | 102
23 | Katpotti 51 MW |  | HFO | IPP | 7*7.9 | 51 | 51 | 34 | 40 | 40 | 40 |  | 11 | Engine problem
24 | Banco Energy 54MW |  | HFO | IPP | 3*18 | 54 | 54 | 18 | 54 | 54 | 54
25 | Kodda 149 MW |  | HFO | BPDB-RPCL | 9*17.06 | 149 | 149 | 134 | 149 | 149 | 149
26 | Northern 55 MW |  | HFO | IPP | 3*19.3 | 55 | 55 | 56 | 55 | 55 | 55
27 | Southern 55MW |  | HFO | IPP | 3*19.3 | 55 | 55 | 55 | 55 | 55 | 55
28 | Bosila 108MW |  | HFO | IPP | 12*8.775+1*3.5 | 108 | 108 | 8 | 8 | 8 | 8 |  | 100 | Engine problem
29 | Summit Power,(Madhabdi+Ashulia) |  | Gas | SIPP,REB | 3*3.67+4*8.73 | 80 | 80 | 57 | 57 | 57 | 57 |  | 23 | Engine problem
30 | Summit Maona |  | Gas | SIPP,REB | 4*8.73 | 33 | 33 | 16 | 25 | 33 | 33
31 | Summit Rupganj |  | Gas | SIPP,REB | 4*8.73 | 33 | 33 | 33 | 25 | 33 | 33
32 | Gazipur (RPCL) |  | HFO | IPP | 6*8.9 | 52 | 52 | 51 | 50 | 52 | 52
33 | Tongi GT |  | Gas | PDB | 1* 105 | 105 | 105 | 0 | 0 | 0 | 0 |  | 105 | Under maint. |  | 14/08/2018
34 | Summit Gazipur |  | HFO | IPP | 18*17.076 | 300 | 300 | 248 | 283 | 300 | 300
| APR Energy , Keranigonj |  | HSD | IPP | 236*1.4 | 0 | 0 | 311 | 314 | 315 | 315 |  |  | On test
35 | Bramhangoan 100 MW (Aggreko) |  | HSD | IPP | 100 | 100 | 100 | 0 | 0 | 100 | 100
36 | Aggreko Aurahati 100MW |  | HSD | IPP | 0.85*23+0.95*91 | 100 | 100 | 0 | 0 | 100 | 100
37 | Summit Gazipur-1 150MW |  | HFO | IPP | 149 MW | 149 | 149 | 80 | 150 | 150 | 150
| Dhaka area Total |  |  |  |  | 5784 | 5548 | 3374 | 3805 | 4660 | 4670 | 709 | 435
38 | Chittagong ST-1 (Raozan) |  | Gas | PDB | 1*210 | 210 | 180 | 0 | 0 | 0 | 0 | 180 |  | Gas shortage
| Chittgong ST-2 (Raozan) |  | Gas | PDB | 1*210 | 210 | 180 | 0 | 0 | 0 | 0 | 180 |  | Gas Shortage
39 | Raozan 25 MW (RPCL) |  | HFO | IPP | 3*8.9 | 25 | 25 | 8 | 16 | 16 | 16 |  | 9 | Engine problem
40 | Patenga 50MW |  | HFO | IPP | 8*6.98 | 50 | 50 | 44 | 46 | 45 | 45 |  | 5
41 | Kaptai Hydro: Unit-1,2,3,4, 5 |  | Hydro | PDB | 2*40+3*50 | 230 | 230 | 140 | 140 | 142 | 142
42 | Sikalbaha ST 60MW |  | Gas | PDB | 1*60 | 60 | 40 | 0 | 0 | 0 | 0 |  | 40 | Under maint.
43 | Sikalbaha 225MW |  | Gas/HSD | PDB | 1*150+1*175 | 225 | 225 | 40 | 223 | 195 | 220
44 | Sikalbaha Peaking GT |  | Gas/HSD | PDB | 1*150 | 150 | 150 | 135 | 100 | 135 | 135
45 | Sikalbaha (Energis) |  | HFO | RPP | 4*12.5+2*11.9+1*3+1*1.5 | 51 | 51 | 50 | 50 | 50 | 50
46 | Hathazari peaking |  | HFO | PDB | 11*8.9 | 98 | 98 | 64 | 64 | 64 | 80
47 | Dohazari Peaking |  | HFO | PDB | 6*17 | 102 | 102 | 0 | 47 | 50 | 50
48 | Juldah (Acorn) |  | HFO | QRPP | 8*13.45 | 100 | 100 | 90 | 90 | 90 | 90 |  | 10 | Engine problem
49 | Barabkunda (Regent) |  | Gas | SIPP, PDB | 8*2.90 | 22 | 22 | 16 | 19 | 19 | 19 |  | 3
* | Malancha, Ctg. EPZ (United) |  | Gas |  | 5*8.73+3*9.34 |  | 0 | 2 | 8 | 5 | 18
50 | Chittagong ECPV 108 MW |  | HFO | IPP | 16*7 | 108 | 108 | 98 | 91 | 99 | 99 |  | 9
| Chittagong area Total |  |  |  |  | 1641 | 1561 | 687 | 894 | 910 | 964 | 360 | 76
51 | Ashuganj ST: Unit- 3 |  | Gas | APSCL | 1*150 | 150 | 135 | 80 | 100 | 100 | 100 | 35 |  | Gas shortage
| Ashuganj ST: Unit- 4 |  | Gas | APSCL | 1*150 | 150 | 129 | 100 | 0 | 0 | 0 | 129 |  | Under maint.
| Ashuganj ST: Unit- 5 |  | Gas | APSCL | 1*150 | 150 | 134 | 0 | 55 | 70 | 70 | 64 |  | Gas shortage
52 | Ashuganj CCPP 225 MW |  | Gas | APSCL | 1*142+1*75 | 221 | 221 | 214 | 218 | 225 | 225 |  |  | FGMO
53 | Ashuganj CCPP(North) |  | Gas | APSCL | 1*360 | 360 | 360 | 300 | 300 | 360 | 360
54 | Ashuganj CCPP(South) |  | Gas | APSCL | 1*360 | 360 | 360 | 338 | 255 | 360 | 360
55 | Ashuganj Engines TSK |  | Gas | APSCL | 14*3.968 | 53 | 45 | 25 | 25 | 42 | 42
56 | Ashuganj (Precision) 55MW |  | Gas | RPP | 15*4 | 55 | 55 | 0 | 0 | 0 | 0 |  | 55 | Under maint.
57 | Ashuganj (United) 53MW |  | Gas | QRPP | 14*4 | 53 | 53 | 5 | 5 | 10 | 10 | 48 |  | Gas shortage
58 | Ashuganj 195MW Modular |  | Gas | IPP | 20*9.73+1*16 | 195 | 195 | 78 | 78 | 78 | 78 | 117
59 | Ashuganj (Midland) 51MW |  | Gas | IPP | 6*9.34 | 51 | 51 | 45 | 45 | 45 | 45
60 | B.Baria (Aggreko) 85MW |  | Gas | QRPP | 86*1.10 | 85 | 85 | 85 | 85 | 85 | 85
61 | Daudkandi Peaking 52MW |  | HFO | PDB | 6*8.92 | 52 | 52 | 0 | 50 | 0 | 50
62 | Chandpur CCPP |  | Gas | PDB | 1*106+1*57 | 163 | 163 | 100 | 100 | 100 | 100 |  | 63 | ST under maint.
63 | Feni (Doreen) 22MW |  | Gas | SIPP, PDB | 8*2.90 | 22 | 22 | 22 | 22 | 22 | 22
64 | Feni, Mohipal (Doreen) |  | Gas | SIPP, REB | 4*2.90 | 11 | 11 | 11 | 8 | 11 | 11
** | Tripura |  |  | Imported power | 0 | 160 | 160 | 134 | 172 | 123 | 171
65 | Jangalia (Summit) 33MW |  | Gas | SIPP, PDB | 4*8.73 | 33 | 33 | 25 | 0 | 33 | 33
66 | Lakdhanvi 52 MW |  | HFO | IPP | 6*8.92 | 52 | 52 | 0 | 25 | 52 | 52
67 | Summit Comilla 25MW |  | Gas | SIPP, PDB | 3*3.67+2*6.97 | 25 | 25 | 18 | 18 | 22 | 22
68 | Daudkandi bangla trak |  | HSD | IPP | 154*1.4 | 200 | 200 | 0 | 0 | 200 | 200
| Comilla Area Total |  |  |  |  | 2601 | 2541 | 1580 | 1561 | 1938 | 2036 | 393 | 118
69 | Mymensingh RPCL 210MW |  | Gas | IPP | 4*35+1*70 | 210 | 202 | 42 | 42 | 85 | 85 | 117 |  | Gas shortage
70 | Tangail (Doreen) 22MW |  | Gas | SIPP, PDB | 8*2.90 | 22 | 22 | 20 | 22 | 22 | 22
71 | Jamalpur 95MW |  | HFO | IPP | 12*8.924 | 95 | 95 | 38 | 90 | 91 | 91
72 | Sarishabari (Solar) |  | Solar | IPP | 1*3 | 3 | 3 | 2.5 | 0 | 2 | 0
73 | United Mymensingh PPL |  | HFO | IPP | 200 | 200 | 200 | 60 | 152 | 100 | 158
| Mymensingh Area Total |  |  |  |  | 530 | 522 | 162.5 | 306 | 300 | 356 | 117 | 0
74 | Fenchugonj CCPP-1 |  | Gas | PDB | 2*32+1*33 | 97 | 70 | 70 | 67 | 70 | 70
75 | Fenchugonj CCPP-2 |  | Gas | PDB | 2*35+1*35 | 104 | 90 | 60 | 60 | 60 | 60
76 | Kushiara 163 MW CCPP GT |  | Gas | IPP | 1*109+1*54 | 163 | 163 | 0 | 0 | 0 | 0 |  |  | Under maint.
77 | Shajibazar 330 MW |  | Gas | PDB | 3*110 | 330 | 330 | 318 | 304 | 330 | 330
78 | Fenchugonj (Barakatullah) 51MW |  | Gas | RPP | 19*2.90 | 51 | 51 | 47 | 53 | 50 | 50
79 | Fenchuganj (EPL) 44MW |  | Gas | RPP | 12*3.3+5*2 | 44 | 44 | 50 | 50 | 50 | 50
80 | Hobiganj 11MW |  | Gas | SIPP, REB | 4*2.90 | 11 | 11 | 11 | 11 | 11 | 11
81 | Shahjibazar GT: Unit- 8, 9 |  | Gas | PDB | 2*35 | 70 | 66 | 0 | 20 | 66 | 66
82 | Shahjibazar 86MW |  | Gas | RPP | 32*2.90 | 86 | 86 | 86 | 86 | 86 | 86
83 | Shahjibazar (EPL) 50MW |  | Gas | RPP | 27*2.0 | 50 | 50 | 46 | 46 | 47 | 47 |  | 3
84 | Sylhet GT 150 MW |  | Gas | PDB | 1*142 | 142 | 142 | 80 | 88 | 130 | 130
85 | Sylhet GT 20 MW |  | Gas | PDB | 1*20 | 20 | 20 | 0 | 0 | 19 | 19
86 | Sylhet (EPL) 50MW |  | Gas | RPP | 27*2 | 50 | 50 | 42 | 46 | 47 | 47
87 | Shahjahanulla 25 MW |  | Gas | SIPP, REB | 3*9.34 | 25 | 25 | 23 | 22 | 23 | 23
88 | Summit Bibiana- 2 |  | Gas | IPP | 1*222+1*119 | 341 | 341 | 270 | 260 | 341 | 341 |  |  | FGMO
89 | Sylhet (Desh) 10MW |  | Gas | RPP | 6*1.95 | 10 | 10 | 7 | 8 | 8 | 8
| Sylhet Area Total |  |  |  |  | 1594 | 1549 | 1110 | 1121 | 1338 | 1338 | 0 | 3
90 | Bheramara GT-1,2,3 |  | HSD | PDB | 3*20 | 60 | 46 | 0 | 0 | 0 | 32
| Bheramara (HVDC ) |  | 0 | Imported power | 1*500 | 500 | 500 | 486 | 485 | 492 | 492
91 | Khulna (KPCL-1 & 3) |  | HFO | IPP | 19*6.5 | 110 | 110 | 36 | 92 | 100 | 100 |  |  | Engine problem
92 | Khulna (KPCL-2) |  | HFO | QRPP | 7*17 | 115 | 115 | 39 | 115 | 115 | 115
93 | Faridpur Peaking |  | HFO | PDB | 8*6.89 | 54 | 54 | 0 | 37 | 42 | 42
94 | Khulna CCPP 225MW |  | HSD | NWPGCL | 1*150+1*75 | 230 | 230 | 120 | 180 | 230 | 230
95 | Gopalganj Peaking |  | HFO | PDB | 16*6.98 | 109 | 109 | 0 | 80 | 80 | 80
96 | Bheramara 360 MW |  | Gas | NWPGCL | 1*278+1*132 | 410 | 410 | 410 | 418 | 410 | 410
97 | Noapara (KZA) 40MW |  | HFO | QRPP | 5*8.5 | 40 | 40 | 32 | 40 | 40 | 40
98 | Khulna (Aggreko) 55MW |  | HSD | QRPP | 71*0.85 | 55 | 55 | 0 | 12 | 0 | 54
99 | Bangla Trak Noapara |  | HSD | IPP | 70*1.4 | 100 | 100 | 0 | 70 | 100 | 100
| Khulna Area Total |  |  |  |  | 1783 | 1769 | 1123 | 1529 | 1609 | 1695 | 0 | 0
100 | Summit Barisal 110 MW |  | HFO | IPP | 7*17.076 | 110 | 110 | 48 | 110 | 110 | 110
101 | Barisal GT: Unit-1, 2 |  | HSD | PDB | 2*20 | 40 | 30 | 0 | 0 | 0 | 30
102 | Bhola (Venture) 33MW |  | Gas | RPP | 1*34.50 | 33 | 33 | 23 | 29 | 33 | 33
103 | Bhola CCPP 194MW |  | Gas | PDB | 2*63+1*68 | 194 | 194 | 62 | 135 | 194 | 194 | 0
104 | Bhola Aggreko 95MW |  | Gas | QRPP | 96*1.10 | 95 | 95 | 94 | 97 | 95 | 95
| Barisal Area Total |  |  |  |  | 472 | 462 | 227 | 371 | 432 | 462 | 0 | 0
105 | Baghabari GT 71MW |  | Gas | PDB | 1*71 | 71 | 71 | 0 | 0 | 0 | 0 | 71 |  | Gas shortage
| Baghabari GT 100MW |  | Gas | PDB | 1*100 | 100 | 100 | 0 | 0 | 0 | 0 |  | 100 | Under maint.
106 | Baghabari Peaking 50MW |  | HFO | PDB | 6*8.9 | 52 | 52 | 0 | 43 | 0 | 43
107 | Bera Peaking |  | HFO | PDB | 9*8.29 | 71 | 71 | 0 | 37 | 0 | 37
108 | Amnura 50MW |  | HFO | QRPP | 7*7.79 | 50 | 50 | 40 | 40 | 40 | 40 |  | 10 | Engine problem
109 | Katakhali (Northern) |  | HFO | QRPP | 6*8.9 | 50 | 50 | 43 | 43 | 43 | 43 |  | 7 | Engine problem
110 | Katakhali Peaking |  | HFO | PDB | 6*8.7 | 50 | 50 | 0 | 48 | 40 | 48
111 | Sirajgonj Unit-1 225MW |  | Gas/HSD | NWPGCL | 1*150+1*75 | 210 | 210 | 215 | 217 | 220 | 220
112 | Sirajgonj Unit-2 225MW |  | Gas/HSD | NWPGCL | 1*150+1*75 | 220 | 220 | 145 | 220 | 150 | 220
| Sirajgonj Unit-3 225MW |  | Gas/HSD | NWPGCL | 1*150+1*75 | 0 | 0 | 151 | 156 | 155 | 155 |  |  | On test
113 | Santahar Peaking |  | HFO | PDB | 6*8.7 | 50 | 50 | 40 | 40 | 40 | 40
114 | Bogra (GBB) |  | Gas | RPP | 6*4 | 22 | 22 | 18 | 18 | 22 | 22
115 | Bogra (EPL) |  | Gas | RPP | 5*3.3+5*2 | 20 | 10 | 10 | 10 | 10 | 10
116 | Ullapara (Summit) |  | Gas | SIPP, REB | 4*2.90 | 11 | 11 | 5 | 11 | 11 | 11
117 | Rajlanka 52 MW |  | HFO | IPP | 6*8.92 | 52 | 52 | 8 | 51 | 52 | 52
118 | Chapainawabganj-100 MW |  | HFO | PDB | 12*8.924 | 104 | 104 | 42 | 92 | 100 | 100
| Rajshahi Area Total |  |  |  |  | 1133 | 1123 | 717 | 1026 | 883 | 1041 | 71 | 117
119 | Barapukuria Unit-1 |  | Coal | PDB | 1*125 | 125 | 85 | 0 | 0 | 0 | 0 |  | 85 | Under maint.
| Barapukuria Unit-2 |  | Coal | PDB | 1*125 | 125 | 85 | 0 | 0 | 0 | 0 |  | 85 | Under maint.
120 | Barapukuria Unit-3 |  | Coal | PDB | 1*275 | 274 | 274 | 0 | 0 | 0 | 0 |  | 274 | Coal shortage
121 | Rangpur GT |  | HSD | PDB | 1*20 | 20 | 20 | 0 | 15 | 14 | 17
122 | Saidpur GT |  | HSD | PDB | 1*20 | 20 | 20 | 0 | 18 | 18 | 18
| Rangpur Area Total |  |  |  |  | 564 | 484 | 0 | 33 | 32 | 35 | 0 | 444
| Total |  |  |  |  | 16102 | 15559 | 8980.5 | 10646 | 12102 | 12597 | 1650 | 1193
| Usable load at Substation end after deducting Auxiliary use & Transmission loss | [6 empty] | 8497.9858 | 10074 | 11451.7704 | 11920.1745
A. |  | 2018-08-06 | (Yesterday) |  |  |  |  | Monday
1 | Highest Generation : |  |  | 10646 | MW at | 20:00 | hrs | 11 Evening Peak Hour : | [5 empty] | 20:00 | hrs.
2 | Minimum Generation : |  |  | 7870.4 | MW at | 8:00 | hrs | 12 Max. Demand (Generation end) at evening peak hour : | [5 empty] | 10646 | MW
3 | Day peak Generation : |  |  | 8980.5 | MW at | 12:00 | hrs | 13 Max. Demand (Substation end) at evening peak hour : | [5 empty] | 10074 | MW
4 | Evening peak Generation : |  |  | 10646 | MW at | 20:00 | hrs | 14 Load Shed (Substation end) at evening peak hour : | [5 empty] | 0 | MW
5 | Total Energy Generation : |  | 225.0463 | MKWHr | By Solar | 0.0118 | MKWHr | 15. Area wise Demand (S/S end), Supply (S/S end) & | [5 empty] | 16 Hourly Load Shed during
| By Gas: | 135.508 | MKWHr |  | By Oil: | 71.0868 | MKWHr | Load Shed (S/S end) at Evening peak hour in MW : | [5 empty] | Evening Peak hours :
| By Coal: | 0 | MKWHr |  | By Hydro: | 3.1363 | MKWHr | Area | Demand | Supply |  | Loadshed |  | Time |  | Loadshed
6 | Generation Shortfall : |  | For Fuel Limitation = |  |  | 1650 | MW | Dhaka | 3922 | 3922 |  | 0
|  |  | For Plants S/D or M/C prob = |  |  | 1193 | MW | Chittagong | 1018 | 1018 |  | 0 |  | 18:00 |  | 0
|  |  | Total = |  |  | 2843 | MW | Khulna | 1321 | 1321 |  | 0 |  | 18:30 |  | 0
7 | Total Gas Supplied : |  |  | 1089.7 | MMCFD |  |  | Rajshahi | 956 | 956 |  | 0 |  | 19:00 |  | 0
8 | Fuel Cost : | i) Gas : | Taka | 93117732.668 | ii) Oil : | Taka | 774126457.97 | Comilla | 959 | 959 |  | 0 |  | 19:30 |  | 0
|  | iii) Coal : | Taka | 0 | Total | Taka | 867244190.638 | Mymensingh | 681 | 681 |  | 0 |  | 20:00 |  | 0
9 | Export Through E-W Interconnectors : |  |  |  | i) Energy | 4.0815 | MKWHr. | Sylhet | 465 | 465 |  | 0 |  | 21:00 |  | 0
| ii) During Peak Demand : |  |  | -380 | MW at | 20:00 | hrs | Barisal | 241 | 241 |  | 0 |  | 22:00 |  | 0
| iii) Maximum : |  |  | -480 | MW at | 2:00 | hrs | Rangpur | 511 | 511 |  | 0 |  | 23:00 |  | 0
10 | Maximum Temperature in Dhaka was |  |  |  | 34.9° C |  |  | Total | 10074 | 10074 |  | 0
B. |  | 2018-08-07 | (Today) |  |  |  | Tuesday |  |  | Probable max. temperature in Dhaka |  |  | 34.4° C
Forecast
1 | Maximum Demand* Evening (Generation end) |  |  |  | 11300 | MW |  | 6 Total Load Shed forecast (Substation end) : |  |  |  |  | 0 | MW
2 | Maximum Generation (Generation end) |  |  |  | 12597 | MW |  | 7 Area wise Load Shed forecast (Substation end) :
3 | Maximum Demand* Day (Generation end) |  |  |  | 8800 | MW
4 | Reserve(Generation end) |  |  |  | 1297 | MW |  | Dhaka | Chittagong | Khulna | Rajshahi | Comilla | Mymensingh | Sylhet | Barisal | Rangpur
5 | Total Energy Generation |  |  |  | 238.8712 | MKWHr |  | MW | MW | MW | MW | MW | MW | MW | MW | MW
6 | Actual Minimum Generation up to 8:00 hrs. |  |  |  | 7440.6 | MW at | 8:00 | 0 | 0 | 0 | 0 | 0 | 0 | 0 | 0 | 0
* Import Through HVDC C/B Interconnector : |  |  |  |  | i) Energy | 11.8618 | MKWHr. | ii) HVDC Flow at Peak Time |  | 485 | MW at | 20:00 | hrs.
* Import Through Comilla C/B Interconnector : |  |  |  |  | i) Energy | 3.4416 | MKWHr. | iii) Maximum HVDC Flow : |  | 488 | MW at | 1:00 | hrs.
*Cost for HVDC, Tripura & Solar energy is not usually included in the total fuel cost.
Water Level of Kaptai Lake at 06:00 hr (ft): |  |  |  |  | (a) Yesterday : | 103.48 |  | (b) Today: | 104.14 |  | (c) Rule Curve: |  | 90.6
.
|  |  |  | Sub Divisional Engineer | [6 empty] | Executive Engineer
|  |  |  | Network Operation Division | [6 empty] | Network Operation Division

## YesterdayGen
2018-08-06
Plant Name | Ghorasal ST: Unit-1,2 | Ghorasal ST: Unit-3 | Ghorasal ST: Unit-4 | Ghorasal ST: Unit-5 | Ghorasal ST: Unit-7 | Ghorashal (Regent) | Ghorashal 78MW (MAX) | Haripur 412 MW CCPP | Haripur Power CCPP 360MW | Haripur NEPC 110MW | Haripur GT: Unit-1, 2 | Meghnaghat CCPP 450MW | Meghnaghat CCPP(Summit) | Meghnaghat (IEL) | Madanganj 102MW | Madanganj-55 MW | Siddhirganj CCPP-335 MW | Siddhirgonj ST 210MW | Siddhirgonj GT Unit-1& 2 | Siddhirganj (Desh) | Siddhirganj (Dutch Bangla) | Gagnagar (Orion) | Kodda 149 MW | Keraniganj (Powerpac) 100MW | Bosila 108MW | Pagla (DPA ) | Katpotti 51 MW | Banco Energy 54MW | Northern 55 MW | Southern 55MW | Narshingdi (Doreen) | Summit Ashulia | Summit Madhabdi | Summit Maona | Summit Rupganj | Gazipur (RPCL) | Tongi GT | Kaptai Unit-1, 2 & 3 | Kaptai Unit-4 & 5 | Chittagong ST-1 (Raozan) | Chittgong ST-2 (Raozan) | Raozan 25 MW (RPCL) | Sikalbaha 225MW (Gas) | Sikalbaha 225MW (Oil) | Sikalbaha GT 150MW (Gas) | Sikalbaha GT 150MW (Oil) | Sikalbaha ST 60MW | Sikalbaha (Energis) | Hathazari peaking | Dohazari Peaking | Juldah (Acorn) | Chittagong ECPV 108 MW | Patenga 50MW | Barabkunda (Regent) | Malancha, Ctg. EPZ (United) | Ashuganj ST: Unit- 3 | Ashuganj ST: Unit- 4 | Ashuganj ST: Unit- 5 | Ashuganj CCPP(North) | Ashuganj CCPP(South) | Ashuganj CCPP 225 MW | Ashuganj 195MW Modular | Chandpur CCPP | Ashuganj Engines TSK | Ashuganj (Precision) 55MW | Ashuganj (United) 53MW | Ashuganj (Midland) 51MW | B.Baria (Aggreko) 85MW | Daudkandi Peaking 52MW | Lakdhanvi 52 MW | Feni (Doreen) 22MW | Feni, Mohipal (Doreen) | Jangalia (Summit) 33MW | Summit Comilla 25MW | Tripura | Mymensingh RPCL 210MW | Jamalpur 95MW | Tangail (Doreen) 22MW | Sarishabari (Solar) | Fenchugonj CCPP-1 | Fenchugonj CCPP-2 | Fenchugonj (Barakatullah) 51MW | Fenchuganj (EPL) 44MW | Kushiara 163 MW CCPP GT | Shajibazar 330 MW | Shahjibazar GT: Unit- 8, 9 | Shahjibazar 86MW | Shahjibazar (EPL) 50MW | Sylhet GT 150 MW | Sylhet GT 20 MW | Sylhet (EPL) 50MW | Sylhet (Desh) 10MW | Summit Bibiana- 2 | Shahjahanulla 25 MW | Hobiganj 11MW | Daudkandi bangla trak | Summit Gazipur | APR Energy , Keranigonj | Bramhangoan 100 MW (Aggreko) | United Mymensingh PPL | Aggreko Aurahati 100MW | Summit Gazipur-1 150MW | EasternBlank | Bheramara (HVDC ) | Bheramara GT-1,2,3 | Bheramara 360 MW | Khulna (KPCL-1 & 3) | Khulna (KPCL-2) | Khulna CCPP 225MW | Khulna 60MW | Khulna (Aggreko) 55MW | Faridpur Peaking | Gopalganj Peaking | Noapara (KZA) 40MW | Bhola CCPP 194MW | Bhola (Venture) 33MW | Summit Barisal 110 MW | Barisal GT: Unit-1, 2 | Baghabari GT 100MW | Baghabari GT 71MW | Baghabari Peaking 50MW | Bera Peaking | Chapainawabganj-100 MW | Amnura 50MW | Katakhali (Northern) | Katakhali Peaking | Rajlanka 52 MW | Santahar Peaking | Bogra (GBB) | Bogra (EPL) | Ullapara (Summit) | Barapukuria Unit-1 | Barapukuria Unit-2 | Barapukuria Unit-3 | Rangpur GT | Saidpur GT | Sirajgonj Unit-1 225MW (Gas) | Sirajgonj Unit-1 225MW (Oil) | Sirajgonj Unit-2 225MW (Gas) | Sirajgonj Unit-2 225MW (Oil) | Bhola Aggreko 95MW | Bangla Trak Noapara | Sirajgonj Unit-3 225 MW(Gas) | Sirajgonj Unit-3 225 MW(Oil) | WesternBlank | Eastern Grid Total | Western Grid Total | Total (MW) | Gas (Public) | HVDC | Gas (Private) | Oil (Private) | Coal | Hydro | Oil (Public) | Tripura | Solar | Shortage | Water Level
1:00 | 30 | 120 | 0 | 0 | 365 | 52 | 20 | 405 | 266 | 0 | 0 | 360 | 200 | 10 | 50 | 55 | 217 | 0 | 0 | 0 | 16 | 7 | 149 | 10 | 8 | 11 | 40 | 18 | 56 | 55 | 22 | 25 | 32 | 25 | 33 | 52 | 0 | 60 | 80 | 0 | 0 | 16 | 0 | 151 | 0 | 130 | 0 | 50 | 72 | 0 | 90 | 100 | 38 | 19 | 31 | 100 | 100 | 0 | 325 | 300 | 206 | 78 | 100 | 42 | 0 | 5 | 45 | 85 | 0 | 0 | 22 | 11 | 33 | 18 | 154 | 44 | 91 | 20 | 0 | 69 | 60 | 50 | 50 | 0 | 300 | 32 | 89 | 47 | 78 | 0 | 45 | 8 | 300 | 0 | 11 | 0 | 286 | 309 | 0 | 72 | 0 | 61 |  | 488 | 0 | 415 | 93 | 115 | 120 | 0 | 0 | 31 | 36 | 40 | 167 | 35 | 98 | 0 | 0 | 0 | 0 | 37 | 100 | 40 | 43 | 36 | 52 | 41 | 18 | 10 | 11 | 0 | 0 | 0 | 16 | 15 | 217 | 0 | 0 | 181 | 96 | 0 | 154 | 0 |  | 7192 | 2705 | 9897 | 4128 | 488 | 1690 | 2182 | 0 | 140 | 1115 | 154 | 0 | 0 | 103.43
2:00 | 30 | 120 | 0 | 0 | 365 | 52 | 20 | 415 | 281 | 0 | 0 | 380 | 200 | 7 | 15 | 15 | 219 | 0 | 0 | 0 | 7 | 7 | 149 | 10 | 8 | 0 | 40 | 18 | 56 | 17 | 22 | 25 | 32 | 25 | 33 | 52 | 0 | 60 | 80 | 0 | 0 | 16 | 0 | 151 | 0 | 130 | 0 | 50 | 72 | 0 | 90 | 100 | 42 | 19 | 31 | 100 | 100 | 0 | 325 | 300 | 184 | 78 | 100 | 42 | 0 | 5 | 45 | 85 | 0 | 0 | 22 | 11 | 33 | 18 | 148 | 44 | 91 | 20 | 0 | 69 | 60 | 50 | 50 | 0 | 290 | 32 | 89 | 47 | 78 | 0 | 44 | 8 | 290 | 8 | 11 | 0 | 200 | 308 | 0 | 55 | 0 | 100 |  | 488 | 0 | 412 | 10 | 115 | 120 | 0 | 0 | 31 | 36 | 32 | 184 | 32 | 98 | 0 | 0 | 0 | 0 | 37 | 100 | 40 | 43 | 36 | 52 | 41 | 18 | 10 | 11 | 0 | 0 | 0 | 16 | 16 | 217 | 0 | 0 | 151 | 96 | 0 | 154 | 0 |  | 7001 | 2596 | 9597 | 4130 | 488 | 1711 | 1894 | 0 | 140 | 1086 | 148 | 0 | 0 | 103.44
3:00 | 30 | 120 | 0 | 0 | 365 | 53 | 20 | 415 | 281 | 0 | 0 | 380 | 200 | 7 | 15 | 15 | 217 | 0 | 0 | 0 | 7 | 7 | 149 | 10 | 8 | 0 | 40 | 18 | 37 | 17 | 19 | 25 | 32 | 25 | 33 | 52 | 0 | 60 | 80 | 0 | 0 | 16 | 0 | 151 | 0 | 130 | 0 | 50 | 72 | 0 | 90 | 100 | 44 | 19 | 32 | 100 | 100 | 0 | 305 | 331 | 129 | 78 | 100 | 42 | 0 | 5 | 45 | 85 | 0 | 0 | 22 | 11 | 33 | 0 | 144 | 44 | 91 | 20 | 0 | 70 | 60 | 50 | 50 | 0 | 286 | 32 | 89 | 47 | 78 | 0 | 44 | 8 | 300 | 8 | 11 | 0 | 140 | 307 | 0 | 55 | 0 | 100 |  | 488 | 0 | 412 | 10 | 32 | 120 | 0 | 0 | 0 | 36 | 32 | 184 | 31 | 82 | 0 | 0 | 0 | 0 | 0 | 100 | 40 | 43 | 36 | 52 | 41 | 18 | 10 | 11 | 0 | 0 | 0 | 16 | 18 | 216 | 0 | 0 | 150 | 96 | 0 | 152 | 0 |  | 6861 | 2426 | 9287 | 4057 | 488 | 1722 | 1717 | 0 | 140 | 1019 | 144 | 0 | 0 | 103.45
4:00 | 30 | 120 | 0 | 0 | 360 | 52 | 20 | 415 | 292 | 0 | 0 | 390 | 200 | 7 | 15 | 15 | 219 | 0 | 0 | 0 | 7 | 7 | 149 | 10 | 8 | 0 | 40 | 18 | 18 | 17 | 19 | 25 | 32 | 25 | 33 | 47 | 0 | 60 | 80 | 0 | 0 | 16 | 0 | 151 | 0 | 130 | 0 | 50 | 72 | 0 | 90 | 100 | 45 | 19 | 32 | 100 | 100 | 0 | 300 | 301 | 183 | 78 | 100 | 42 | 0 | 5 | 45 | 85 | 0 | 0 | 22 | 11 | 33 | 0 | 144 | 44 | 91 | 20 | 0 | 70 | 60 | 50 | 50 | 0 | 288 | 32 | 89 | 47 | 78 | 0 | 44 | 8 | 290 | 8 | 11 | 0 | 100 | 307 | 0 | 55 | 0 | 78 |  | 488 | 0 | 414 | 10 | 16 | 120 | 0 | 0 | 0 | 25 | 8 | 164 | 32 | 82 | 0 | 0 | 0 | 0 | 0 | 100 | 40 | 43 | 36 | 52 | 40 | 18 | 10 | 8 | 0 | 0 | 0 | 16 | 18 | 218 | 0 | 0 | 139 | 96 | 0 | 156 | 0 |  | 6804 | 2349 | 9153 | 4060 | 488 | 1733 | 1592 | 0 | 140 | 996 | 144 | 0 | 0 | 103.46
5:00 | 30 | 120 | 0 | 0 | 360 | 53 | 20 | 415 | 291 | 0 | 0 | 400 | 200 | 7 | 15 | 15 | 220 | 0 | 0 | 0 | 7 | 7 | 149 | 10 | 8 | 0 | 6 | 18 | 18 | 17 | 19 | 25 | 32 | 25 | 33 | 43 | 0 | 60 | 80 | 0 | 0 | 16 | 0 | 151 | 0 | 60 | 0 | 42 | 72 | 0 | 90 | 82 | 46 | 19 | 32 | 100 | 100 | 0 | 300 | 301 | 190 | 78 | 100 | 42 | 0 | 5 | 45 | 85 | 0 | 0 | 22 | 11 | 33 | 18 | 142 | 44 | 91 | 0 | 0 | 70 | 60 | 50 | 50 | 0 | 294 | 32 | 89 | 47 | 78 | 0 | 44 | 8 | 300 | 15 | 11 | 0 | 47 | 308 | 0 | 55 | 0 | 78 |  | 488 | 0 | 412 | 10 | 16 | 120 | 0 | 0 | 0 | 15 | 8 | 176 | 32 | 82 | 0 | 0 | 0 | 0 | 0 | 100 | 40 | 43 | 36 | 8 | 40 | 18 | 10 | 8 | 0 | 0 | 0 | 0 | 18 | 218 | 0 | 0 | 134 | 96 | 0 | 155 | 0 |  | 6656 | 2283 | 8939 | 4088 | 488 | 1753 | 1433 | 0 | 140 | 895 | 142 | 0 | 0 | 103.47
6:00 | 30 | 120 | 0 | 0 | 330 | 22 | 20 | 370 | 292 | 0 | 0 | 400 | 200 | 7 | 15 | 15 | 223 | 0 | 0 | 0 | 7 | 7 | 115 | 10 | 8 | 0 | 6 | 18 | 18 | 17 | 0 | 25 | 32 | 25 | 33 | 43 | 0 | 60 | 80 | 0 | 0 | 8 | 0 | 113 | 0 | 60 | 0 | 40 | 72 | 0 | 90 | 46 | 44 | 19 | 32 | 100 | 100 | 0 | 300 | 301 | 191 | 78 | 100 | 42 | 0 | 5 | 12 | 10 | 0 | 0 | 22 | 11 | 33 | 18 | 126 | 44 | 48 | 20 | 0 | 70 | 60 | 11 | 50 | 0 | 293 | 32 | 10 | 47 | 78 | 0 | 11 | 8 | 270 | 16 | 11 | 0 | 30 | 308 | 0 | 55 | 0 | 78 |  | 488 | 0 | 414 | 10 | 16 | 120 | 0 | 0 | 0 | 0 | 8 | 168 | 26 | 48 | 0 | 0 | 0 | 0 | 0 | 50 | 40 | 43 | 36 | 8 | 40 | 18 | 9 | 8 | 0 | 0 | 0 | 0 | 0 | 218 | 0 | 0 | 134 | 97 | 0 | 155 | 0 |  | 6071 | 2154 | 8225 | 4012 | 488 | 1428 | 1291 | 0 | 140 | 740 | 126 | 0 | 0 | 103.48
7:00 | 30 | 120 | 0 | 0 | 330 | 22 | 20 | 340 | 291 | 0 | 0 | 400 | 200 | 7 | 15 | 15 | 222 | 0 | 0 | 0 | 7 | 7 | 100 | 10 | 8 | 0 | 6 | 18 | 18 | 17 | 0 | 25 | 32 | 25 | 33 | 43 | 0 | 30 | 80 | 0 | 0 | 8 | 0 | 30 | 0 | 60 | 0 | 50 | 64 | 0 | 90 | 46 | 24 | 19 | 31 | 100 | 100 | 0 | 300 | 300 | 185 | 78 | 100 | 42 | 0 | 5 | 12 | 10 | 0 | 0 | 22 | 11 | 33 | 18 | 116 | 44 | 48 | 20 | 0.3 | 70 | 60 | 11 | 50 | 0 | 290 | 32 | 10 | 47 | 78 | 0 | 12 | 8 | 310 | 22 | 11 | 0 | 32 | 310 | 0 | 55 | 0 | 78 |  | 488 | 0 | 417 | 10 | 16 | 120 | 0 | 0 | 0 | 0 | 8 | 167 | 24 | 16 | 0 | 0 | 0 | 0 | 0 | 50 | 40 | 43 | 22 | 8 | 40 | 18 | 10 | 8 | 0 | 0 | 0 | 0 | 0 | 217 | 0 | 0 | 133 | 96 | 0 | 155 | 0 |  | 5923.3 | 2106 | 8029.3 | 3978 | 488 | 1465 | 1253 | 0 | 110 | 619 | 116 | 0.3 | 0 | 103.49
8:00 | 30 | 120 | 0 | 0 | 330 | 22 | 20 | 340 | 292 | 0 | 0 | 400 | 200 | 7 | 15 | 15 | 223 | 0 | 0 | 0 | 7 | 7 | 125 | 10 | 8 | 10 | 6 | 18 | 18 | 17 | 0 | 25 | 32 | 17 | 33 | 3 | 0 | 30 | 80 | 0 | 0 | 8 | 0 | 30 | 0 | 60 | 0 | 50 | 64 | 0 | 90 | 40 | 24 | 19 | 5 | 100 | 100 | 0 | 300 | 305 | 195 | 78 | 100 | 40 | 0 | 5 | 12 | 10 | 0 | 0 | 22 | 11 | 25 | 18 | 116 | 43 | 48 | 20 | 0.4 | 70 | 60 | 11 | 50 | 0 | 308 | 32 | 10 | 47 | 78 | 0 | 12 | 8 | 280 | 22 | 11 | 0 | 30 | 317 | 0 | 55 | 0 | 79 |  | 488 | 0 | 360 | 10 | 16 | 120 | 0 | 0 | 0 | 0 | 8 | 186 | 22 | 16 | 0 | 0 | 0 | 0 | 0 | 50 | 40 | 43 | 0 | 8 | 40 | 18 | 10 | 8 | 0 | 0 | 0 | 0 | 0 | 217 | 0 | 0 | 130 | 51 | 0 | 151 | 0 |  | 5878.4 | 1992 | 7870.4 | 3951 | 488 | 1363 | 1223 | 0 | 110 | 619 | 116 | 0.4 | 0 | 103.49
9:00 | 30 | 120 | 0 | 0 | 365 | 89 | 20 | 390 | 270 | 0 | 0 | 400 | 200 | 7 | 15 | 15 | 218 | 0 | 0 | 0 | 7 | 7 | 149 | 10 | 8 | 10 | 6 | 18 | 18 | 17 | 0 | 25 | 32 | 17 | 33 | 30 | 0 | 30 | 80 | 0 | 0 | 8 | 0 | 40 | 0 | 80 | 0 | 50 | 64 | 0 | 90 | 85 | 26 | 19 | 3 | 100 | 100 | 0 | 300 | 301 | 189 | 78 | 100 | 40 | 0 | 5 | 12 | 42 | 0 | 0 | 22 | 11 | 25 | 22 | 104 | 44 | 48 | 20 | 1.2 | 70 | 60 | 35 | 47 | 0 | 300 | 0 | 86 | 47 | 80 | 0 | 44 | 7 | 270 | 22 | 11 | 0 | 32 | 312 | 0 | 55 | 0 | 79 |  | 487 | 0 | 411 | 10 | 16 | 120 | 0 | 0 | 0 | 0 | 8 | 184 | 21 | 16 | 0 | 0 | 0 | 0 | 0 | 50 | 40 | 43 | 0 | 8 | 40 | 18 | 10 | 8 | 0 | 0 | 0 | 0 | 0 | 215 | 0 | 0 | 144 | 94 | 0 | 153 | 0 |  | 6222.2 | 2096 | 8318.2 | 4037 | 487 | 1598 | 1294 | 0 | 110 | 687 | 104 | 1.2 | 0 | 103.51
10:00 | 30 | 120 | 0 | 0 | 365 | 87 | 20 | 390 | 251 | 0 | 0 | 400 | 250 | 10 | 15 | 23 | 221 | 0 | 0 | 0 | 7 | 10 | 148 | 30 | 8 | 21 | 9 | 18 | 54 | 36 | 0 | 25 | 32 | 17 | 33 | 34 | 0 | 30 | 80 | 0 | 0 | 8 | 0 | 52 | 0 | 135 | 0 | 40 | 64 | 0 | 90 | 93 | 34 | 16 | 2 | 80 | 100 | 0 | 300 | 301 | 199 | 78 | 100 | 25 | 0 | 5 | 20 | 85 | 0 | 0 | 22 | 11 | 25 | 22 | 124 | 43 | 48 | 20 | 1.6 | 70 | 60 | 42 | 47 | 0 | 289 | 0 | 86 | 47 | 130 | 0 | 43 | 7 | 285 | 16 | 11 | 0 | 60 | 304 | 0 | 53 | 0 | 80 |  | 488 | 0 | 412 | 10 | 16 | 120 | 0 | 0 | 0 | 0 | 32 | 169 | 20 | 47 | 0 | 0 | 0 | 0 | 0 | 50 | 40 | 43 | 0 | 8 | 40 | 18 | 10 | 8 | 0 | 0 | 0 | 0 | 0 | 214 | 0 | 0 | 152 | 95 | 0 | 144 | 0 |  | 6547.6 | 2136 | 8683.6 | 4020 | 488 | 1648 | 1531 | 0 | 110 | 761 | 124 | 1.6 | 0 | 103.52
11:00 | 30 | 120 | 0 | 0 | 365 | 89 | 20 | 410 | 255 | 0 | 0 | 400 | 200 | 10 | 40 | 55 | 218 | 0 | 0 | 0 | 16 | 48 | 134 | 10 | 8 | 20 | 28 | 18 | 56 | 55 | 0 | 25 | 29 | 17 | 33 | 42 | 0 | 60 | 80 | 0 | 0 | 8 | 0 | 50 | 0 | 135 | 0 | 40 | 64 | 0 | 90 | 93 | 44 | 16 | 2 | 80 | 100 | 0 | 300 | 301 | 220 | 78 | 100 | 25 | 0 | 5 | 45 | 40 | 0 | 0 | 22 | 11 | 25 | 15 | 126 | 42 | 8 | 20 | 1 | 70 | 60 | 44 | 50 | 0 | 288 | 0 | 86 | 46 | 80 | 0 | 42 | 7 | 250 | 18 | 11 | 0 | 231 | 307 | 0 | 60 | 0 | 80 |  | 488 | 0 | 413 | 10 | 16 | 120 | 0 | 0 | 0 | 0 | 32 | 176 | 19 | 45 | 0 | 0 | 0 | 0 | 0 | 41 | 40 | 43 | 0 | 8 | 40 | 18 | 10 | 5 | 0 | 0 | 0 | 0 | 0 | 215 | 0 | 0 | 130 | 95 | 0 | 154 | 0 |  | 6727 | 2118 | 8845 | 4014 | 488 | 1601 | 1761 | 0 | 140 | 714 | 126 | 1 | 0 | 103.53
12:00 | 30 | 120 | 0 | 0 | 365 | 108 | 20 | 400 | 232 | 0 | 0 | 400 | 200 | 7 | 48 | 55 | 210 | 0 | 0 | 0 | 16 | 16 | 134 | 10 | 8 | 20 | 34 | 18 | 56 | 55 | 16 | 25 | 32 | 16 | 33 | 51 | 0 | 60 | 80 | 0 | 0 | 8 | 0 | 40 | 0 | 135 | 0 | 50 | 64 | 0 | 90 | 98 | 44 | 16 | 2 | 80 | 100 | 0 | 300 | 338 | 214 | 78 | 100 | 25 | 0 | 5 | 45 | 85 | 0 | 0 | 22 | 11 | 25 | 18 | 134 | 42 | 38 | 20 | 2.5 | 70 | 60 | 47 | 50 | 0 | 318 | 0 | 86 | 46 | 80 | 0 | 42 | 7 | 270 | 23 | 11 | 0 | 248 | 311 | 0 | 60 | 0 | 80 |  | 486 | 0 | 410 | 36 | 39 | 120 | 0 | 0 | 0 | 0 | 32 | 62 | 23 | 48 | 0 | 0 | 0 | 0 | 0 | 42 | 40 | 43 | 0 | 8 | 40 | 18 | 10 | 5 | 0 | 0 | 0 | 0 | 0 | 215 | 0 | 0 | 145 | 94 | 0 | 151 | 0 |  | 6913.5 | 2067 | 8980.5 | 3963 | 486 | 1668 | 1867 | 0 | 140 | 720 | 134 | 2.5 | 0 | 103.54
13:00 | 30 | 120 | 0 | 0 | 365 | 61 | 20 | 395 | 232 | 0 | 0 | 380 | 305 | 7 | 65 | 55 | 210 | 0 | 0 | 0 | 16 | 16 | 149 | 10 | 8 | 50 | 33 | 18 | 56 | 55 | 17 | 25 | 32 | 16 | 33 | 50 | 0 | 60 | 80 | 0 | 0 | 8 | 0 | 25 | 0 | 135 | 0 | 50 | 64 | 0 | 90 | 98 | 44 | 16 | 3 | 80 | 100 | 0 | 300 | 334 | 215 | 78 | 100 | 25 | 0 | 5 | 45 | 85 | 0 | 0 | 22 | 11 | 25 | 18 | 132 | 41 | 48 | 20 | 0.3 | 66 | 60 | 50 | 49 | 0 | 305 | 7 | 84 | 46 | 130 | 0 | 44 | 7 | 300 | 22 | 3 | 0 | 266 | 309 | 0 | 50 | 0 | 86 |  | 486 | 0 | 410 | 84 | 62 | 120 | 0 | 0 | 0 | 0 | 32 | 63 | 22 | 64 | 0 | 0 | 0 | 0 | 0 | 42 | 40 | 43 | 0 | 8 | 40 | 18 | 10 | 8 | 0 | 0 | 0 | 0 | 0 | 214 | 0 | 0 | 138 | 96 | 0 | 150 | 0 |  | 7070.3 | 2150 | 9220.3 | 3988 | 486 | 1635 | 2126 | 0 | 140 | 713 | 132 | 0.3 | 0 | 103.55
14:00 | 30 | 120 | 0 | 0 | 365 | 62 | 20 | 396 | 232 | 0 | 0 | 380 | 200 | 11 | 81 | 55 | 210 | 0 | 0 | 0 | 20 | 16 | 133 | 50 | 8 | 20 | 33 | 18 | 56 | 55 | 19 | 25 | 32 | 16 | 33 | 50 | 0 | 60 | 80 | 0 | 0 | 8 | 0 | 25 | 0 | 135 | 0 | 50 | 56 | 0 | 90 | 99 | 44 | 16 | 2 | 80 | 100 | 0 | 320 | 316 | 202 | 78 | 100 | 25 | 0 | 5 | 45 | 85 | 0 | 0 | 22 | 11 | 25 | 18 | 138 | 41 | 48 | 20 | 0.6 | 66 | 60 | 50 | 49 | 0 | 293 | 20 | 84 | 46 | 128 | 0 | 42 | 7 | 290 | 21 | 11 | 0 | 267 | 315 | 0 | 50 | 0 | 99 |  | 486 | 0 | 410 | 83 | 89 | 120 | 0 | 0 | 0 | 0 | 32 | 80 | 24 | 80 | 0 | 0 | 0 | 0 | 0 | 42 | 40 | 43 | 0 | 8 | 40 | 18 | 10 | 8 | 0 | 0 | 0 | 0 | 0 | 214 | 0 | 0 | 139 | 96 | 0 | 150 | 0 |  | 6988.6 | 2212 | 9200.6 | 4003 | 486 | 1625 | 2118 | 0 | 140 | 690 | 138 | 0.6 | 0 | 103.56
15:00 | 30 | 120 | 0 | 0 | 350 | 62 | 20 | 398 | 236 | 0 | 0 | 380 | 200 | 64 | 81 | 55 | 210 | 0 | 0 | 0 | 55 | 24 | 133 | 74 | 8 | 21 | 33 | 18 | 55 | 55 | 0 | 25 | 32 | 16 | 33 | 50 | 0 | 60 | 80 | 0 | 0 | 16 | 0 | 36 | 0 | 135 | 0 | 50 | 56 | 0 | 90 | 100 | 46 | 16 | 2 | 120 | 0 | 0 | 320 | 300 | 215 | 78 | 100 | 25 | 0 | 5 | 45 | 85 | 0 | 0 | 22 | 11 | 33 | 0 | 142 | 41 | 48 | 20 | 1.4 | 66 | 58 | 50 | 49 | 0 | 296 | 20 | 84 | 46 | 130 | 0 | 42 | 7 | 260 | 21 | 11 | 0 | 267 | 309 | 0 | 50 | 0 | 99 |  | 485 | 0 | 350 | 82 | 115 | 120 | 0 | 0 | 0 | 0 | 32 | 124 | 25 | 80 | 0 | 0 | 0 | 0 | 0 | 42 | 40 | 43 | 0 | 40 | 40 | 18 | 10 | 8 | 0 | 0 | 0 | 0 | 0 | 214 | 0 | 0 | 140 | 95 | 0 | 151 | 0 |  | 7001.4 | 2254 | 9255.4 | 3886 | 485 | 1599 | 2300 | 0 | 140 | 702 | 142 | 1.4 | 0 | 103.58
16:00 | 30 | 120 | 0 | 0 | 365 | 62 | 20 | 358 | 246 | 0 | 0 | 380 | 200 | 100 | 78 | 55 | 218 | 0 | 0 | 0 | 90 | 48 | 133 | 87 | 8 | 21 | 37 | 18 | 55 | 55 | 19 | 25 | 32 | 16 | 17 | 50 | 0 | 60 | 80 | 0 | 0 | 16 | 0 | 50 | 0 | 100 | 0 | 50 | 56 | 0 | 90 | 100 | 46 | 19 | 2 | 120 | 0 | 0 | 320 | 305 | 192 | 78 | 100 | 35 | 0 | 5 | 45 | 85 | 0 | 0 | 22 | 11 | 33 | 18 | 142 | 41 | 48 | 20 | 0.8 | 70 | 59 | 47 | 49 | 0 | 297 | 20 | 84 | 45 | 130 | 0 | 40 | 8 | 270 | 21 | 11 | 0 | 270 | 312 | 0 | 50 | 0 | 99 |  | 486 | 0 | 350 | 77 | 115 | 120 | 0 | 0 | 0 | 0 | 40 | 111 | 24 | 80 | 0 | 0 | 0 | 0 | 0 | 42 | 40 | 43 | 0 | 51 | 40 | 18 | 10 | 8 | 0 | 0 | 0 | 0 | 0 | 216 | 0 | 0 | 132 | 95 | 0 | 150 | 0 |  | 7114.8 | 2248 | 9362.8 | 3879 | 486 | 1613 | 2429 | 0 | 140 | 673 | 142 | 0.8 | 0 | 103.6
17:00 | 30 | 120 | 0 | 0 | 365 | 62 | 20 | 345 | 246 | 0 | 0 | 380 | 200 | 55 | 65 | 55 | 216 | 0 | 0 | 0 | 50 | 40 | 140 | 30 | 8 | 21 | 34 | 18 | 55 | 55 | 19 | 25 | 32 | 25 | 25 | 50 | 0 | 60 | 80 | 0 | 0 | 16 | 0 | 60 | 0 | 80 | 0 | 40 | 48 | 20 | 90 | 92 | 46 | 19 | 2 | 120 | 0 | 12 | 320 | 305 | 177 | 78 | 100 | 35 | 0 | 5 | 45 | 85 | 0 | 0 | 22 | 11 | 33 | 18 | 136 | 42 | 48 | 20 | 0.3 | 68 | 59 | 53 | 49 | 0 | 296 | 32 | 85 | 45 | 100 | 0 | 42 | 8 | 270 | 16 | 11 | 0 | 267 | 312 | 0 | 50 | 0 | 99 |  | 485 | 0 | 350 | 27 | 83 | 120 | 0 | 0 | 0 | 6 | 16 | 80 | 22 | 80 | 0 | 0 | 0 | 0 | 10 | 42 | 40 | 43 | 0 | 51 | 40 | 18 | 10 | 5 | 0 | 0 | 0 | 0 | 0 | 215 | 0 | 0 | 132 | 95 | 0 | 153 | 0 |  | 6913.3 | 2123 | 9036.3 | 3821 | 485 | 1620 | 2136 | 0 | 140 | 698 | 136 | 0.3 | 0 | 103.62
18:00 | 30 | 120 | 0 | 0 | 320 | 62 | 20 | 300 | 255 | 0 | 0 | 380 | 200 | 55 | 65 | 55 | 150 | 0 | 0 | 0 | 50 | 40 | 149 | 30 | 8 | 10 | 40 | 18 | 55 | 55 | 19 | 25 | 32 | 25 | 25 | 50 | 0 | 60 | 80 | 0 | 0 | 16 | 0 | 139 | 0 | 70 | 0 | 40 | 64 | 49 | 90 | 90 | 46 | 19 | 4 | 100 | 0 | 55 | 300 | 300 | 184 | 78 | 100 | 25 | 0 | 5 | 45 | 61 | 0 | 0 | 22 | 11 | 33 | 18 | 140 | 42 | 48 | 22 | 0 | 68 | 60 | 11 | 20 | 0 | 288 | 32 | 60 | 45 | 80 | 0 | 22 | 8 | 275 | 22 | 11 | 0 | 267 | 312 | 0 | 50 | 0 | 150 |  | 485 | 0 | 320 | 10 | 83 | 120 | 0 | 0 | 0 | 20 | 16 | 75 | 21 | 80 | 0 | 0 | 0 | 0 | 37 | 42 | 40 | 43 | 0 | 25 | 40 | 18 | 10 | 5 | 0 | 0 | 0 | 0 | 0 | 218 | 0 | 0 | 132 | 96 | 0 | 153 | 0 |  | 6780 | 2089 | 8869 | 3609 | 485 | 1496 | 2137 | 0 | 140 | 862 | 140 | 0 | 0 | 103.64
18:30 | 0 | 0 | 0 | 0 | 0 | 0 | 0 | 0 | 0 | 0 | 0 | 0 | 0 | 0 | 0 | 0 | 0 | 0 | 0 | 0 | 0 | 0 | 0 | 0 | 0 | 0 | 0 | 0 | 0 | 0 | 0 | 0 | 0 | 0 | 0 | 0 | 0 | 0 | 0 | 0 | 0 | 0 | 0 | 0 | 0 | 0 | 0 | 0 | 0 | 0 | 0 | 0 | 0 | 0 | 0 | 0 | 0 | 0 | 0 | 0 | 0 | 0 | 0 | 0 | 0 | 0 | 0 | 0 | 0 | 0 | 0 | 0 | 0 | 0 | 0 | 0 | 0 | 0 | 0 | 0 | 0 | 0 | 0 | 0 | 0 | 0 | 0 | 0 | 0 | 0 | 0 | 0 | 0 | 0 | 0 | 0 | 0 | 0 | 0 | 0 | 0 | 0 |  | 0 | 0 | 0 | 0 | 0 | 0 | 0 | 0 | 0 | 0 | 0 | 0 | 0 | 0 | 0 | 0 | 0 | 0 | 0 | 0 | 0 | 0 | 0 | 0 | 0 | 0 | 0 | 0 | 0 | 0 | 0 | 0 | 0 | 0 | 0 | 0 | 0 | 0 | 0 | 0 | 0 |  | 0 | 0 | 0 | 0 | 0 | 0 | 0 | 0 | 0 | 0 | 0 | 0 | 0
19:00 | 30 | 120 | 0 | 0 | 365 | 62 | 20 | 330 | 256 | 32 | 0 | 380 | 305 | 62 | 65 | 55 | 150 | 0 | 0 | 5 | 55 | 50 | 149 | 87 | 8 | 10 | 40 | 54 | 55 | 55 | 19 | 25 | 25 | 25 | 25 | 50 | 0 | 60 | 80 | 0 | 0 | 16 | 0 | 204 | 0 | 100 | 0 | 50 | 64 | 49 | 90 | 99 | 45 | 19 | 6 | 100 | 0 | 55 | 300 | 335 | 182 | 78 | 100 | 25 | 0 | 5 | 45 | 85 | 50 | 2 | 22 | 8 | 33 | 18 | 174 | 42 | 90 | 22 | 0 | 68 | 60 | 20 | 32 | 0 | 335 | 32 | 86 | 46 | 130 | 0 | 45 | 8 | 280 | 22 | 11 | 11 | 283 | 313 | 0 | 136 | 0 | 150 |  | 485 | 0 | 410 | 60 | 115 | 150 | 0 | 12 | 35 | 50 | 40 | 79 | 28 | 110 | 0 | 0 | 0 | 43 | 37 | 86 | 40 | 43 | 47 | 25 | 40 | 18 | 10 | 11 | 0 | 0 | 0 | 17 | 17 | 209 | 0 | 0 | 143 | 96 | 51 | 151 | 0 |  | 7690 | 2658 | 10348 | 3893 | 485 | 1606 | 2769 | 0 | 140 | 1281 | 174 | 0 | 0 | 103.66
19:30 | 30 | 120 | 0 | 0 | 300 | 62 | 20 | 367 | 252 | 55 | 0 | 370 | 200 | 100 | 65 | 55 | 150 | 0 | 0 | 20 | 60 | 80 | 149 | 87 | 8 | 10 | 40 | 54 | 55 | 55 | 19 | 25 | 32 | 25 | 25 | 50 | 0 | 60 | 80 | 0 | 0 | 16 | 0 | 224 | 0 | 100 | 0 | 50 | 64 | 49 | 90 | 99 | 46 | 19 | 5 | 100 | 0 | 55 | 300 | 260 | 208 | 78 | 100 | 25 | 0 | 5 | 45 | 85 | 50 | 25 | 22 | 8 | 0 | 18 | 168 | 42 | 90 | 22 | 0 | 67 | 60 | 53 | 50 | 0 | 304 | 32 | 86 | 46 | 88 | 0 | 46 | 8 | 310 | 22 | 11 | 40 | 283 | 308 | 0 | 147 | 11 | 150 |  | 485 | 0 | 418 | 92 | 115 | 180 | 0 | 12 | 43 | 62 | 40 | 95 | 27 | 110 | 0 | 0 | 0 | 43 | 37 | 92 | 40 | 43 | 47 | 51 | 40 | 18 | 10 | 11 | 0 | 0 | 0 | 14 | 16 | 216 | 0 | 0 | 188 | 98 | 70 | 155 | 0 |  | 7670 | 2868 | 10538 | 3751 | 485 | 1674 | 2922 | 0 | 140 | 1398 | 168 | 0 | 0 | 0
20:00 | 30 | 120 | 0 | 0 | 365 | 62 | 20 | 369 | 252 | 55 | 0 | 370 | 200 | 100 | 67 | 55 | 180 | 0 | 0 | 17 | 92 | 80 | 149 | 87 | 8 | 0 | 40 | 54 | 55 | 55 | 19 | 25 | 32 | 25 | 25 | 50 | 0 | 60 | 80 | 0 | 0 | 16 | 0 | 223 | 0 | 100 | 0 | 50 | 64 | 47 | 90 | 91 | 46 | 19 | 8 | 100 | 0 | 55 | 300 | 255 | 218 | 78 | 100 | 25 | 0 | 5 | 45 | 85 | 50 | 25 | 22 | 8 | 0 | 18 | 172 | 42 | 90 | 22 | 0 | 67 | 60 | 53 | 50 | 0 | 304 | 20 | 86 | 46 | 88 | 0 | 46 | 8 | 260 | 22 | 11 | 0 | 283 | 314 | 0 | 152 | 0 | 150 |  | 485 | 0 | 418 | 92 | 115 | 180 | 0 | 12 | 37 | 80 | 40 | 135 | 29 | 110 | 0 | 0 | 0 | 43 | 37 | 92 | 40 | 43 | 48 | 51 | 40 | 18 | 10 | 11 | 0 | 0 | 0 | 15 | 18 | 217 | 0 | 0 | 220 | 97 | 70 | 156 | 0 |  | 7687 | 2959 | 10646 | 3883 | 485 | 1628 | 2895 | 0 | 140 | 1443 | 172 | 0 | 0 | 103.68
21:00 | 30 | 120 | 0 | 0 | 365 | 62 | 20 | 355 | 242 | 27 | 0 | 370 | 200 | 100 | 81 | 55 | 214 | 0 | 0 | 17 | 100 | 102 | 149 | 87 | 8 | 0 | 40 | 54 | 55 | 55 | 0 | 25 | 25 | 27 | 25 | 50 | 0 | 60 | 80 | 0 | 0 | 16 | 0 | 223 | 0 | 120 | 0 | 15 | 56 | 47 | 90 | 91 | 45 | 19 | 16 | 100 | 0 | 70 | 300 | 265 | 215 | 78 | 100 | 25 | 0 | 5 | 45 | 86 | 49 | 25 | 22 | 8 | 33 | 18 | 156 | 42 | 90 | 22 | 0 | 65 | 60 | 53 | 47 | 0 | 306 | 30 | 86 | 47 | 119 | 0 | 46 | 8 | 280 | 23 | 11 | 0 | 283 | 312 | 0 | 148 | 0 | 150 |  | 486 | 0 | 412 | 92 | 115 | 120 | 0 | 12 | 36 | 62 | 40 | 90 | 35 | 110 | 0 | 0 | 0 | 43 | 37 | 92 | 40 | 43 | 47 | 51 | 41 | 18 | 10 | 11 | 0 | 0 | 0 | 15 | 18 | 218 | 0 | 0 | 220 | 96 | 70 | 154 | 0 |  | 7766 | 2834 | 10600 | 3924 | 486 | 1650 | 2869 | 0 | 140 | 1375 | 156 | 0 | 0 | 103.7
22:00 | 30 | 120 | 0 | 0 | 365 | 62 | 20 | 345 | 241 | 0 | 0 | 360 | 200 | 100 | 81 | 55 | 220 | 0 | 0 | 0 | 100 | 48 | 149 | 50 | 8 | 0 | 40 | 54 | 56 | 55 | 0 | 25 | 25 | 27 | 25 | 50 | 0 | 60 | 80 | 0 | 0 | 16 | 0 | 195 | 0 | 120 | 0 | 50 | 56 | 47 | 90 | 99 | 46 | 19 | 20 | 100 | 0 | 70 | 300 | 253 | 217 | 78 | 100 | 25 | 0 | 5 | 45 | 85 | 0 | 25 | 22 | 8 | 33 | 22 | 174 | 43 | 90 | 21 | 0 | 65 | 60 | 53 | 47 | 0 | 302 | 30 | 86 | 47 | 98 | 19 | 46 | 8 | 280 | 23 | 11 | 0 | 283 | 312 | 0 | 156 | 0 | 150 |  | 485 | 0 | 415 | 91 | 98 | 120 | 0 | 0 | 36 | 60 | 32 | 78 | 35 | 110 | 0 | 0 | 0 | 43 | 37 | 92 | 40 | 43 | 45 | 52 | 40 | 18 | 10 | 11 | 0 | 0 | 0 | 15 | 17 | 219 | 0 | 0 | 220 | 95 | 70 | 157 | 0 |  | 7601 | 2784 | 10385 | 3903 | 485 | 1641 | 2750 | 0 | 140 | 1292 | 174 | 0 | 0 | 103.72
23:00 | 30 | 120 | 0 | 0 | 365 | 62 | 20 | 360 | 241 | 0 | 0 | 360 | 200 | 60 | 48 | 55 | 218 | 0 | 0 | 0 | 50 | 7 | 149 | 10 | 8 | 0 | 40 | 36 | 56 | 55 | 19 | 25 | 25 | 27 | 25 | 50 | 0 | 60 | 80 | 0 | 0 | 16 | 0 | 214 | 0 | 135 | 0 | 50 | 56 | 46 | 90 | 100 | 46 | 19 | 22 | 100 | 0 | 70 | 300 | 283 | 199 | 78 | 100 | 25 | 0 | 5 | 45 | 85 | 0 | 8 | 19 | 11 | 33 | 22 | 170 | 43 | 90 | 21 | 0 | 68 | 60 | 53 | 50 | 0 | 311 | 30 | 86 | 47 | 98 | 19 | 46 | 8 | 270 | 23 | 11 | 0 | 278 | 311 | 0 | 156 | 0 | 150 |  | 486 | 0 | 410 | 88 | 98 | 120 | 0 | 0 | 36 | 45 | 32 | 158 | 33 | 110 | 0 | 0 | 0 | 43 | 37 | 89 | 40 | 43 | 45 | 52 | 41 | 18 | 10 | 11 | 0 | 0 | 0 | 15 | 14 | 219 | 0 | 0 | 220 | 96 | 70 | 154 | 0 |  | 7437 | 2833 | 10270 | 4031 | 486 | 1635 | 2503 | 0 | 140 | 1305 | 170 | 0 | 0 | 103.74
24:00 | 30 | 120 | 0 | 0 | 365 | 62 | 20 | 395 | 261 | 0 | 0 | 360 | 200 | 10 | 15 | 15 | 219 | 0 | 0 | 0 | 7 | 7 | 149 | 10 | 8 | 0 | 39 | 18 | 56 | 55 | 19 | 25 | 25 | 25 | 25 | 50 | 0 | 60 | 80 | 0 | 0 | 16 | 0 | 202 | 0 | 135 | 0 | 50 | 56 | 46 | 90 | 100 | 46 | 19 | 22 | 100 | 0 | 70 | 300 | 283 | 197 | 78 | 100 | 25 | 0 | 5 | 45 | 85 | 0 | 8 | 19 | 11 | 0 | 22 | 162 | 43 | 90 | 22 | 0 | 68 | 60 | 53 | 47 | 0 | 311 | 30 | 86 | 46 | 98 | 19 | 46 | 8 | 310 | 23 | 11 | 0 | 281 | 315 | 0 | 158 | 0 | 151 |  | 486 | 0 | 414 | 90 | 98 | 120 | 0 | 0 | 36 | 40 | 32 | 159 | 32 | 110 | 0 | 0 | 0 | 43 | 37 | 89 | 40 | 43 | 45 | 52 | 41 | 18 | 10 | 11 | 0 | 0 | 0 | 15 | 14 | 218 | 0 | 0 | 220 | 96 | 70 | 154 | 0 |  | 7298 | 2833 | 10131 | 4035 | 486 | 1690 | 2330 | 0 | 140 | 1288 | 162 | 0 | 0 | 0
KWH | 895000 | 2972655 | 0 | 0 | 8476281 | 1425474 | 738528 | 9232390 | 6195000 | 105700 | 0 | 8380475 | 5263069 | 911040 | 1129344 | 977730 | 5206366 | 0 | 0 | 69120 | 951360 | 704736 | 3443520 | 780391 | 167040 | 241150 | 736128 | 597240 | 1066306 | 1006000 | 437904 | 600000 | 684000 | 470700 | 732900 | 1117992 | 0 | 1228000 | 1908300 | 0 | 0 | 297180 | 0 | 2693501 | 0 | 2599102 | 0 | 1098240 | 1496848 | 329314 | 2107320 | 2088000 | 1014240 | 291060 | 348480 | 2992412 | 1405090 | 430774 | 7679200 | 7349500 | 4741000 | 1923636 | 2378520 | 777744 | 0 | 120000 | 924151 | 1129344 | 142872 | 111274 | 507420 | 244800 | 720100 | 386820 | 3441600 | 1032880 | 1573440 | 450252 | 11800 | 1592000 | 1436400 | 999600 | 1132000 | 47610 | 6927483 | 561000 | 1835520 | 1081800 | 2413080 | 50000 | 937000 | 189900 | 7376750 | 412776 | 254928 | 34560 | 4659380 | 7450996 | 0 | 1828800 | 7930 | 2448000 |  | 11861818 | 0 | 9601632 | 1074540 | 1596480 | 3144960 | 0 | 35560 | 257280 | 464000 | 617250 | 3562225 | 621752 | 1776000 | 0 | 0 | 0 | 241960 | 322018 | 1517226 | 987870 | 972976 | 470902 | 723360 | 980050 | 425280 | 235548 | 191664 | 0 | 0 | 0 | 144000 | 184000 | 5424082 | 0 | 0 | 3936754 | 2247569 | 390720 | 3669545 | 0 |  | 167367266 | 57679021 | 225046287 | 97192583 | 11861818 | 38315417 | 48718462 | 0 | 3136300 | 22368307 | 3441600 | 11800 | 0
Fuel Cost | 769700 | 2556483.3 | 0 | 0 | 5424819.84 | 1154633.94 | 694216.32 | 5631757.9 | 3778950 | 1015777 | 0 | 5614918.25 | 79946018.11 | 5721331.2 | 7544017.92 | 5973930.3 | 3384137.9 | 0 | 0 | 1075507.2 | 5946000 | 4644210.24 | 33298838.4 | 4971090.67 | 1000569.6 | 3855988.5 | 4909973.76 | 4258321.2 | 6664412.5 | 6307620 | 328428 | 450000 | 0 | 0 | 0 | 10576204.32 | 0 | 0 | 0 | 0 | 0 | 2814294.6 | 0 | 36766288.65 | 0 | 56946324.82 | 0 | 9653529.6 | 16121052.96 | 3204225.22 | 13044310.8 | 13488480 | 6633129.6 | 247401 | 0 | 2723094.92 | 1278631.9 | 392004.34 | 4761104 | 5071155 | 3318700 | 1327308.84 | 2283379.2 | 521088.48 | 0 | 110400 | 757803.82 | 1072876.8 | 1548732.48 | 825653.08 | 390713.4 | 183600 | 554477 | 290115 | 23540544 | 774660 | 14459913.6 | 346694.04 | 0 | 1655680 | 1493856 | 959616 | 1018800 | 37135.8 | 4849238.1 | 639540 | 1964006.4 | 1189980 | 2750911.2 | 64000 | 871410 | 176607 | 4721120 | 309582 | 193745.28 | 598924.8 | 33827098.8 | 129125760.68 | 0 | 13075920 | 135206.5 | 0 |  | 60495271.8 | 0 | 6433093.44 | 8607065.4 | 13234819.2 | 50570956.8 | 0 | 567537.6 | 2896972.8 | 5465920 | 4863930 | 2457935.25 | 615534.48 | 13142400 | 0 | 0 | 0 | 2770442 | 3452032.96 | 13594344.96 | 8545075.5 | 8659486.4 | 5015106.3 | 7175731.2 | 11535188.5 | 467808 | 221415.12 | 145089.648 | 0 | 0 | 0 | 4641120 | 4925680 | 3688375.76 | 0 | 0 | 57712813.64 | 0 | 6771177.6 | 0 | 0 |  | 642607682.08 | 308672324.358 | 951280006.438 | 66363191.898 | 60495271.8 | 26754540.77 | 463660417.48 | 0 | 0 | 310466040.49 | 23540544 | 0 | 0
Yesterday Day Peak | 30 | 120 | 0 | 0 | 365 | 108 | 20 | 400 | 232 | 0 | 0 | 400 | 200 | 7 | 48 | 55 | 210 | 0 | 0 | 0 | 16 | 16 | 134 | 10 | 8 | 20 | 34 | 18 | 56 | 55 | 16 | 25 | 32 | 16 | 33 | 51 | 0 | 60 | 80 | 0 | 0 | 8 | 0 | 40 | 0 | 135 | 0 | 50 | 64 | 0 | 90 | 98 | 44 | 16 | 2 | 80 | 100 | 0 | 300 | 338 | 214 | 78 | 100 | 25 | 0 | 5 | 45 | 85 | 0 | 0 | 22 | 11 | 25 | 18 | 134 | 42 | 38 | 20 | 2.5 | 70 | 60 | 47 | 50 | 0 | 318 | 0 | 86 | 46 | 80 | 0 | 42 | 7 | 270 | 23 | 11 | 0 | 248 | 311 | 0 | 60 | 0 | 80 |  | 486 | 0 | 410 | 36 | 39 | 120 | 0 | 0 | 0 | 0 | 32 | 62 | 23 | 48 | 0 | 0 | 0 | 0 | 0 | 42 | 40 | 43 | 0 | 8 | 40 | 18 | 10 | 5 | 0 | 0 | 0 | 0 | 0 | 215 | 0 | 0 | 145 | 94 | 0 | 151 | 0 |  | 8980.5 | DayPeak
Yesterday Evening Peak | 30 | 120 | 0 | 0 | 365 | 62 | 20 | 369 | 252 | 55 | 0 | 370 | 200 | 100 | 67 | 55 | 180 | 0 | 0 | 17 | 92 | 80 | 149 | 87 | 8 | 0 | 40 | 54 | 55 | 55 | 19 | 25 | 32 | 25 | 25 | 50 | 0 | 60 | 80 | 0 | 0 | 16 | 0 | 223 | 0 | 100 | 0 | 50 | 64 | 47 | 90 | 91 | 46 | 19 | 8 | 100 | 0 | 55 | 300 | 255 | 218 | 78 | 100 | 25 | 0 | 5 | 45 | 85 | 50 | 25 | 22 | 8 | 0 | 18 | 172 | 42 | 90 | 22 | 0 | 67 | 60 | 53 | 50 | 0 | 304 | 20 | 86 | 46 | 88 | 0 | 46 | 8 | 260 | 22 | 11 | 0 | 283 | 314 | 0 | 152 | 0 | 150 |  | 485 | 0 | 418 | 92 | 115 | 180 | 0 | 12 | 37 | 80 | 40 | 135 | 29 | 110 | 0 | 0 | 0 | 43 | 37 | 92 | 40 | 43 | 48 | 51 | 40 | 18 | 10 | 11 | 0 | 0 | 0 | 15 | 18 | 217 | 0 | 0 | 220 | 97 | 70 | 156 | 0 |  | 10646 | EvPeak
Forecast for Evening | 35 | 120 | 0 | 0 | 365 | 62 | 20 | 412 | 360 | 110 | 0 | 450 | 305 | 100 | 84 | 55 | 217 | 0 | 0 | 100 | 100 | 102 | 149 | 100 | 8 | 50 | 40 | 54 | 55 | 55 | 22 | 25 | 32 | 33 | 33 | 52 | 0 | 62 | 80 | 0 | 0 | 16 | 0 | 220 | 0 | 135 | 0 | 50 | 80 | 50 | 90 | 99 | 45 | 19 | 18 | 100 | 0 | 70 | 360 | 360 | 225 | 78 | 100 | 42 | 0 | 10 | 45 | 85 | 50 | 52 | 22 | 11 | 33 | 22 | 171 | 85 | 91 | 22 | 0 | 70 | 60 | 50 | 50 | 0 | 330 | 66 | 86 | 47 | 130 | 19 | 47 | 8 | 341 | 23 | 11 | 200 | 300 | 315 | 100 | 158 | 100 | 150 |  | 492 | 32 | 410 | 100 | 115 | 230 | 0 | 54 | 42 | 80 | 40 | 194 | 33 | 110 | 30 | 0 | 0 | 43 | 37 | 100 | 40 | 43 | 48 | 52 | 40 | 22 | 10 | 11 | 0 | 0 | 0 | 17 | 18 | 220 | 0 | 0 | 220 | 95 | 100 | 155
Forecast for Day | 35 | 120 | 0 | 0 | 365 | 52 | 20 | 412 | 360 | 110 | 0 | 450 | 305 | 100 | 84 | 55 | 217 | 0 | 0 | 100 | 100 | 102 | 149 | 100 | 8 | 50 | 40 | 54 | 55 | 55 | 22 | 25 | 32 | 33 | 33 | 52 | 0 | 62 | 80 | 0 | 0 | 16 | 0 | 195 | 0 | 135 | 0 | 50 | 64 | 50 | 90 | 99 | 45 | 19 | 5 | 100 | 0 | 70 | 360 | 360 | 225 | 78 | 100 | 42 | 0 | 10 | 45 | 85 | 0 | 52 | 22 | 11 | 33 | 22 | 123 | 85 | 91 | 22 | 2 | 70 | 60 | 50 | 50 | 0 | 330 | 66 | 86 | 47 | 130 | 19 | 47 | 8 | 341 | 23 | 11 | 200 | 300 | 315 | 100 | 100 | 100 | 150 |  | 492 | 0 | 410 | 100 | 115 | 230 | 0 | 0 | 42 | 80 | 40 | 194 | 33 | 110 | 0 | 0 | 0 | 0 | 0 | 100 | 40 | 43 | 40 | 52 | 40 | 22 | 10 | 11 | 0 | 0 | 0 | 14 | 18 | 220 | 0 | 0 | 150 | 95 | 100 | 155
Generation at 08:00(Today) | 35 | 120 | 0 | 0 | 365 | 22 | 20 | 355 | 271 | 0 | 0 | 300 | 200 | 7 | 15 | 15 | 218 | 0 | 0 | 0 | 7 | 7 | 48 | 10 | 8 | 10 | 6 | 18 | 18 | 36 | 19 | 25 | 32 | 33 | 25 | 25 | 0 | 62 | 80 | 0 | 0 | 0 | 0 | 196 | 0 | 80 | 0 | 50 | 0 | 17 | 80 | 52 | 39 | 19 | 5 | 100 | 0 | 70 | 300 | 253 | 222 | 78 | 100 | 25 | 0 | 5 | 45 | 50 | 0 | 0 | 19 | 4 | 33 | 19 | 112 | 43 | 8 | 22 | 1.6 | 70 | 60 | 5 | 5 | 0 | 303 | 20 | 20 | 5 | 68 | 19 | 6 | 8 | 260 | 23 | 11 | 0 | 98 | 317 | 0 | 100 | 0 | 78 | 0 | 427 | 0 | 200 | 10 | 16 | 60 | 0 | 0 | 0 | 0 | 8 | 156 | 19 | 16 | 0 | 0 | 0 | 0 | 0 | 25 | 12 | 43 | 0 | 8 | 41 | 14 | 10 | 5 | 0 | 0 | 0 | 0 | 0 | 190 | 0 | 0 | 130 | 95 | 0 | 154 | 0 | 0
199
| Minimum Generation |  | 7870.4 | 8:00
| Highest Generation |  | 10646 | 20:00
| Day Peak Generation |  | 8980.5 | 12:00
| Evening Peak Generation |  | 10646 | 20:00
| HVDC Max Flow |  | 488 | 1:00
| HVDC EvPeak Flow |  | 485 | 20:00
| Load factor L.F |  | 88.08%

## P1
POWER GRID COMPANY OF BANGLADESH LTD.
|  |  | NATIONAL LOAD DESPATCH CENTER |  |  |  |  | QF-LDC-08
|  |  | DAILY REPORT |  |  |  |  | Page -1
[6 empty] | Reporting Date : | 2018-08-07
Till now the maximum generation is : - |  |  | 11387 | 22:00 | Hrs on | 2018-07-18
The Summary of Yesterday's |  | 2018-08-06 | Generation & Demand |  | Today's Actual Min Gen. & Probable Gen. & Demand
Day Peak Generation : |  | 8980.5 | MW Hour : | 12:00 | Min. Gen. at | 8:00 | 7440.6 | MW
Evening Peak Generation : |  | 10646 | MW Hour : | 20:00 | Available Max Generation : |  | 12597 | MW
E.P. Demand (at gen end) : |  | 10646 | MW Hour : | 20:00 | Max Demand (Evening) : |  | 11300 | MW
Maximum Generation : |  | 10646 | MW Hour : | 20:00 | Reserve(Generation end) |  | 1297 | MW
Total Gen. (MKWH) : |  | 225.0463 | System Load Factor : | 88.08% | Load Shed : |  | 0 | MW
EXPORT / IMPORT THROUGH EAST-WEST INTERCONNECTOR
Export from East grid to West grid :- Maximum |  |  | -480 | MW at | 2:00 | Energy |  | MKWHR.
Import from West grid to East grid :- Maximum |  |  | - | MW at | - | Energy | - | MKWHR.
| Water Level of Kaptai Lake at 6:00 A M on |  | 2018-08-07
Actual : | 104.14 | Ft.(MSL) , | Rule curve : | 90.6 | Ft.( MSL )
Gas Consumed : | Total = | 1089.7 | MMCFD. | Oil Consumed (PDB) :
[6 empty] | HSD : |  | Liter
[6 empty] | FO : |  | Liter
Cost of the Consumed Fuel (PDB+Pvt) : |  | Gas : | 93117732.668
|  | Coal : | 0 | Oil : | 774126457.97 | Total : | 867244190.638
Load Shedding & Other Information
Area | Yesterday |  |  |  | Today
|  |  | Estimated Demand (S/S end) |  | Estimated Shedding (S/S end) |  | Rates of Shedding
| MW |  | MW |  |  | MW | (On Estimated Demand)
Dhaka | 0 | 0:00 | 3981.6422 |  |  | 0 | 0%
Chittagong Area | 0 | 0:00 | 1354.223 |  |  | 0 | 0%
Khulna Area | 0 | 0:00 | 1213.3825 |  |  | 0 | 0%
Rajshahi Area | 0 | 0:00 | 1096.4089 |  |  | 0 | 0%
Comilla Area | 0 | 0:00 | 990.8003 |  |  | 0 | 0%
Mymensingh Area | 0 | 0:00 | 799.5414 |  |  | 0 | 0%
Sylhet Area | 0 | 0:00 | 446.7498 |  |  | 0 | 0%
Barisal Area | 0 | 0:00 | 205.8521 |  |  | 0 | 0%
Rangpur Area | 0 | 0:00 | 616.6475 |  |  | 0 | 0%
Total | 0 |  | 10705.2478 |  |  | 0
Information of the Generating Units under shut down.
| Planned Shut- Down |  |  | Forced Shut- Down
|  |  |  | 1) Barapukuria ST: Unit-1,2,3 |  | 10) Ashuganj 55 MW
| Nil |  |  | 2) Khulna ST 110 MW |  | 11) Ashuganj Unit-4
3) Ghorasal Unit-3,4,5
4) Baghabari 100 MW
5) Tongi GT
6) Chittagong Unit-1,2
7) Baghabari-71 MW
8) Siddhirganj 210 MW ST
9) Haripur GT-1,2
Additional Information of Machines, lines, Interruption / Forced Load shed etc.
|  | Description |  | Comments on Power Interruption
a) Shahjibazar-B.Baria 132 kV Ckt-1 was under shut down from 10:14 to 12:20 for C/M.
b) Bhola GT-2 & ST tripped at 11:37 and GT-1 & ST were synchronized at 22:28 & 19:28 respectively.
c) After maintenance Chowmohoni-Ramganj Ckt was switched on at 13:14.
d) After maintenance Chandpur-Ramganj Ckt was switched on at 13:11.
e) Faridpur-Madaripur 132 kV Ckt-2 tripped at 18:13 from Madaripur end showing air pressure low and was
switched on at 18:26.
f) Narsingdi 132/33 kV T1 transformer tripped at 20:33 showing O/C at 33 kV side and was |  |  |  | About 43 MW power interruption occurred under Narsingdi S/S
switched on at 20:41. |  |  |  | areas from 20:33 to 20:41.
g) Bakulia-Kulshi express Ckt-1 tripped at 20:11 from both end showing dist Z1, directional O/C ,E/F
at Bakulia end and dist ,SOTF at Kulshi end.
h) Sikalbaha 225 MW CCPP ST was synchronized at 15:42.
i) After maintenance Ramganj 132/33 kV T2 transformer was switched on at 21:52.
j) Kishoreganj 132/33 kV T1(Replaced) was switched on at 03:40(07/08/2018).
l) New Tongi 132/33 kV T2(Replaced) transformer was switched on at 22:12.
m) Barapukuria 230/132 kV T2 & T6 transformers were shut down at 07:02 & 07:03(07/08/2018) |  |  |  | About 120 MW power interruption occurred under Rangpur Zone
respectively for LA replacement and were switched on at 10:00. |  |  |  | areas from 07:02 to 10:00 (07/08/2018).
n) Maniknagar-Narinda 132 kV Ckt-1 was shut down from 06:44 to 08:01(07/08/2018) for C/M.
o) Hasnabad-Aminbazar 230 kV Ckt-2 was under shut down at 06:32 to 09:36(07/08/2018) for C/M.
Sub Divisional Engineer |  |  | Executive Engineer |  | Superintendent Engineer
Network Operation Division |  |  | Network Operation Division |  |  | Load Dispatch Circle
Page 1 of 7

## P2
EVENING PEAK GENERATION AND DAY LONG ENERGY DATA OF POWER STATIONS
| Date : | 2018-08-06 | [5 empty] | Page -2
Sl. |  |  |  |  | Present | Peak | Energy
No. | Name of the Power Stations |  | Producer | Installed Capacity | Capacity | Hour | Generated | Remarks
Generation
|  |  |  | Unit No. X Capacity | MW | MW | MW
1 | Ghorasal ST: Unit-1,2 |  | PDB | 2*55 | 85 | 30 | 895000 | #2 Under maint.
| Ghorasal ST: Unit-3 |  | PDB | 1*210 | 170 | 120 | 2972655
| Ghorasal ST: Unit-4 |  | PDB | 1*210 | 180 | 0 | 0 | Under maint.
| Ghorasal ST: Unit-5 |  | PDB | 1*210 | 190 | 0 | 0 | Gas shortage
2 | Ghorasal ST: Unit-7 |  | PDB | 1*243+1*122 | 365 | 365 | 8476281
3 | Ghorashal 78MW (MAX) |  | QRPP | 2*40 | 78 | 20 | 738528 | Gas shortage
4 | Ghorashal (Regent) |  | IPP | 34*3.35 | 108 | 62 | 1425474 | Gas shortage
5 | Haripur GT: Unit-1, 2 |  | SBU, PDB | 2*32 | 40 | 0 | 0 | Gas shortage
6 | Haripur 412 MW CCPP |  | EGCB | 1*273+1*139 | 412 | 369 | 9232390
7 | Haripur NEPC 110MW |  | IPP | 8*15 | 110 | 55 | 105700 | Low demand
8 | Haripur Power CCPP 360MW |  | IPP | 1*235+1*125 | 360 | 252 | 6195000 | Gas shortage
9 | Meghnaghat CCPP 450MW |  | IPP | 2*150+1*150 | 450 | 370 | 8380475 | Gas shortage
10 | Meghnaghat (IEL) |  | QRPP | 12*8.9 | 100 | 100 | 911040
11 | Meghnaghat CCPP(Summit) |  | IPP | 2*110+1*110 | 305 | 200 | 5263069 | Low demand
12 | Madanganj 102MW |  | QRPP | 6*17 | 100 | 67 | 1129344 | Engine problem
13 | Madanganj-55 MW |  | (IPP) | 3*17.08+1*11.3 | 55 | 55 | 977730
14 | Keraniganj (Powerpac) 100MW |  | QRPP | 8*13.45 | 100 | 87 | 780391 | Engine problem
15 | Narshingdi (Doreen) |  | SIPP, REB | 8*2.90 | 22 | 19 | 437904
16 | Siddhirgonj ST 210MW |  | PDB | 1*210 | 115 | 0 | 0 | Gas shortage
17 | Siddhirgonj GT Unit-1& 2 |  | EGCB | 2*105 | 210 | 0 | 0 | Gas shortage
18 | Siddhirganj (Desh) |  | QRPP | 96*1.2 | 100 | 17 | 69120 | Low demand
19 | Siddhirganj (Dutch Bangla) |  | QRPP | 12*8.9 | 100 | 92 | 951360 | Engine problem
20 | Siddhirganj CCPP-335 MW |  | EGCB | 1*217 | 217 | 180 | 5206366
21 | Pagla (DPA ) |  | QRPP | 100*0.5 | 50 | 0 | 241150 | Reserve
22 | Gagnagar (Orion) |  | IPP | 12*8.924 | 102 | 80 | 704736 | Engine problem
23 | Katpotti 51 MW |  | IPP | 7*7.9 | 51 | 40 | 736128 | Engine problem
24 | Banco Energy 54MW |  | IPP | 3*18 | 54 | 54 | 597240
25 | Kodda 149 MW |  | BPDB-RPCL | 9*17.06 | 149 | 149 | 3443520
26 | Northern 55 MW |  | IPP | 3*19.3 | 55 | 55 | 1066306
27 | Southern 55MW |  | IPP | 3*19.3 | 55 | 55 | 1006000
28 | Bosila 108MW |  | IPP | 12*8.775+1*3.5 | 108 | 8 | 167040 | Engine problem
29 | Summit Power,(Madhabdi+Ashulia) |  | SIPP,REB | 3*3.67+4*8.73 | 80 | 57 | 1284000 | Engine problem
30 | Summit Maona |  | SIPP,REB | 4*8.73 | 33 | 25 | 470700 | Engine problem
31 | Summit Rupganj |  | SIPP,REB | 4*8.73 | 33 | 25 | 732900 | Engine problem
32 | Gazipur (RPCL) |  | IPP | 6*8.9 | 52 | 50 | 1117992
33 | Tongi GT |  | PDB | 1* 105 | 105 | 0 | 0 | Under maint.
34 | Summit Gazipur |  | IPP | 18*17.076 | 300 | 283 | 4659380
| APR Energy , Keranigonj |  | IPP | 236*1.4 | 0 | 314 | 7450996 | On test
35 | Bramhangoan 100 MW (Aggreko) |  | IPP | 100 | 100 | 0 | 0 | Reserve
36 | Aggreko Aurahati 100MW |  | IPP | 0.85*23+0.95*91 | 100 | 0 | 7930 | Reserve
| Summit Gazipur-1 150MW |  | IPP | 149 MW | 149 | 150 | 2448000
| Dhaka area Total |  |  |  | 5548 | 3805 | 80281845
37 | Chittagong ST-1 (Raozan) |  | PDB | 1*210 | 180 | 0 | 0 | Gas shortage
| Chittgong ST-2 (Raozan) |  | PDB | 1*210 | 180 | 0 | 0 | Gas shortage
38 | Raozan 25 MW (RPCL) |  | IPP | 3*8.9 | 25 | 16 | 297180 | Engine problem
39 | Patenga 50MW |  | IPP | 8*6.98 | 50 | 46 | 1014240 | Engine problem
40 | Kaptai Hydro: Unit-1,2,3,4, 5 |  | PDB | 2*40+3*50 | 230 | 140 | 3136300 | #3 Under maint.
41 | Sikalbaha ST 60MW |  | PDB | 1*60 | 40 | 0 | 0 | Gas shortage
42 | Sikalbaha 225MW |  | PDB | 1*150+1*175 | 225 | 223 | 2693501
43 | Sikalbaha Peaking GT |  | PDB | 1*150 | 150 | 100 | 2599102
44 | Sikalbaha (Energis) |  | RPP | 4*12.5+2*11.9+1*3+1*1.5 | 51 | 50 | 1098240
45 | Hathazari peaking |  | PDB | 11*8.9 | 98 | 64 | 1496848
46 | Dohazari Peaking |  | PDB | 6*17 | 102 | 47 | 329314
47 | Juldah (Acorn) |  | QRPP | 8*13.45 | 100 | 90 | 2107320 | Engine problem
48 | Barabkunda (Regent) |  | SIPP, PDB | 8*2.90 | 22 | 19 | 291060
* | Malancha, Ctg. EPZ (United) |  |  | 5*8.73+3*9.34 | 0 | 8 | 348480
49 | Chittagong ECPV 108 MW |  | IPP | 16*7 | 108 | 91 | 2088000 | Engine problem
| Chittagong area Total |  |  |  | 1561 | 894 | 17499585
50 | Ashuganj ST: Unit- 3 |  | APSCL | 1*150 | 135 | 100 | 2992412 | Gas shortage
| Ashuganj ST: Unit- 4 |  | APSCL | 1*150 | 129 | 0 | 1405090 | Gas shortage
| Ashuganj ST: Unit- 5 |  | APSCL | 1*150 | 134 | 55 | 430774 | Synchronizing at 16:55.
51 | Ashuganj CCPP 225 MW |  | APSCL | 1*142+1*75 | 221 | 218 | 4741000 | Gas shortage
52 | Ashuganj CCPP(North) |  | APSCL | 1*360 | 360 | 300 | 7679200 | Gas shortage
53 | Ashuganj CCPP(South) |  | APSCL | 1*360 | 360 | 255 | 7349500 | FGMO
54 | Ashuganj Engines TSK |  | APSCL | 14*3.968 | 45 | 25 | 777744
55 | Ashuganj (Precision) 55MW |  | RPP | 15*4 | 55 | 0 | 0 | Under maint.
56 | Ashuganj (United) 53MW |  | QRPP | 14*4 | 53 | 5 | 120000 | Gas shortage
57 | Ashuganj 195MW Modular |  | IPP | 20*9.73+1*16 | 195 | 78 | 1923636 | Gas shortage
58 | Ashuganj (Midland) 51MW |  | IPP | 6*9.34 | 51 | 45 | 924151 | Gas shortage
59 | B.Baria (Aggreko) 85MW |  | QRPP | 86*1.10 | 85 | 85 | 1129344
60 | Daudkandi Peaking 52MW |  | PDB | 6*8.92 | 52 | 50 | 142872
61 | Chandpur CCPP |  | PDB | 1*106+1*57 | 163 | 100 | 2378520
62 | Feni (Doreen) 22MW |  | SIPP, PDB | 8*2.90 | 22 | 22 | 507420
63 | Feni, Mohipal (Doreen) |  | SIPP, REB | 4*2.90 | 11 | 8 | 244800
** | Tripura |  | Imported power | 0 | 160 | 172 | 3441600
64 | Jangalia (Summit) 33MW |  | SIPP, PDB | 4*8.73 | 33 | 0 | 720100 | Machine tripped at 20:01.
65 | Lakdhanvi 52 MW |  | IPP | 6*8.92 | 52 | 25 | 111274 | Line over load.
66 | Summit Comilla 25MW |  | SIPP, PDB | 3*3.67+2*6.97 | 25 | 18 | 386820
67 | Daudkandi bangla trak |  | IPP | 154*1.4 | 200 | 0 | 34560 | Reserve
| Comilla Area Total |  |  |  | 2541 | 1561 | 37440817
68 | Mymensingh RPCL 210MW |  | IPP | 4*35+1*70 | 202 | 42 | 1032880 | Gas shortage
69 | Tangail (Doreen) 22MW |  | SIPP, PDB | 8*2.90 | 22 | 22 | 450252
70 | Jamalpur 95MW |  | IPP | 12*8.924 | 95 | 90 | 1573440
71 | Sarishabari (Solar) |  | IPP | 1*3 | 3 | 0 | 11800
72 | United Mymensingh PPL |  | IPP | 200 | 200 | 152 | 1828800 | Engine problem
| Mymensingh Area Total |  |  |  | 522 | 306 | 4897172
73 | Fenchugonj CCPP-1 |  | PDB | 2*32+1*33 | 70 | 67 | 1592000
74 | Fenchugonj CCPP-2 |  | PDB | 2*35+1*35 | 90 | 60 | 1436400
75 | Kushiara 163 MW CCPP GT |  | IPP | 1*109+1*54 | 163 | 0 | 47610
76 | Shajibazar 330 MW |  | PDB | 3*110 | 330 | 304 | 6927483 | FGMO
77 | Fenchugonj (Barakatullah) 51MW |  | RPP | 19*2.90 | 51 | 53 | 999600
78 | Fenchuganj (EPL) 44MW |  | RPP | 12*3.3+5*2 | 44 | 50 | 1132000
79 | Hobiganj 11MW |  | SIPP, REB | 4*2.90 | 11 | 11 | 254928
80 | Shahjibazar GT: Unit- 8, 9 |  | PDB | 2*35 | 66 | 20 | 561000 | FGMO
81 | Shahjibazar 86MW |  | RPP | 32*2.90 | 86 | 86 | 1835520
82 | Shahjibazar (EPL) 50MW |  | RPP | 27*2.0 | 50 | 46 | 1081800
83 | Sylhet GT 150 MW |  | PDB | 1*142 | 142 | 88 | 2413080
84 | Sylhet GT 20 MW |  | PDB | 1*20 | 20 | 0 | 50000
85 | Sylhet (EPL) 50MW |  | RPP | 27*2 | 50 | 46 | 937000 | Engine problem
86 | Shahjahanulla 25 MW |  | SIPP, REB | 3*9.34 | 25 | 22 | 412776
87 | Summit Bibiana- 2 |  | IPP | 1*222+1*119 | 341 | 260 | 7376750 | FGMO
88 | Sylhet (Desh) 10MW |  | RPP | 6*1.95 | 10 | 8 | 189900 | Engine problem
| Sylhet Area Total |  |  |  | 1549 | 1121 | 27247847
89 | Bheramara GT-1,2,3 |  | PDB | 3*20 | 46 | 0 | 0 | Reserve
| Bheramara (HVDC ) |  | Imported power | 1*500 | 500 | 485 | 11861818
90 | Khulna (KPCL-1 & 3) |  | IPP | 19*6.5 | 110 | 92 | 1074540 | Engine problem
91 | Khulna (KPCL-2) |  | QRPP | 7*17 | 115 | 115 | 1596480
92 | Faridpur Peaking |  | PDB | 8*6.89 | 54 | 37 | 257280
93 | Khulna CCPP 225MW |  | NWPGCL | 1*150+1*75 | 230 | 180 | 3144960 | Low demand
94 | Gopalganj Peaking |  | PDB | 16*6.98 | 109 | 80 | 464000
95 | Bheramara 360 MW |  | NWPGCL | 1*278+1*132 | 410 | 418 | 9601632
96 | Noapara (KZA) 40MW |  | QRPP | 5*8.5 | 40 | 40 | 617250
97 | Khulna (Aggreko) 55MW |  | QRPP | 71*0.85 | 55 | 12 | 35560 | Low demand
98 | Bangla Trak Noapara |  | IPP | 70*1.4 | 100 | 70 | 390720 | Low demand
| Khulna Area Total |  |  |  | 1769 | 1529 | 29044240
99 | Summit Barisal 110 MW |  | IPP | 7*17.076 | 110 | 110 | 1776000
100 | Barisal GT: Unit-1, 2 |  | PDB | 2*20 | 30 | 0 | 0 | Reserve
101 | Bhola (Venture) 33MW |  | RPP | 1*34.50 | 33 | 29 | 621752
102 | Bhola CCPP 194MW |  | PDB | 2*63+1*68 | 194 | 135 | 3562225 | FGMO
103 | Bhola Aggreko 95MW |  | QRPP | 96*1.10 | 95 | 97 | 2247569
| Barisal Area Total |  |  |  | 462 | 371 | 8207546
104 | Baghabari GT 71MW |  | PDB | 1*71 | 71 | 0 | 0 | Gas shortage
| Baghabari GT 100MW |  | PDB | 1*100 | 100 | 0 | 0 | Under maint.
105 | Baghabari Peaking 50MW |  | PDB | 6*8.9 | 52 | 43 | 241960
106 | Bera Peaking |  | PDB | 9*8.29 | 71 | 37 | 322018
107 | Amnura 50MW |  | QRPP | 7*7.79 | 50 | 40 | 987870 | Engine problem
108 | Katakhali (Northern) |  | QRPP | 6*8.9 | 50 | 43 | 972976 | Engine problem
109 | Katakhali Peaking |  | PDB | 6*8.7 | 50 | 48 | 470902
110 | Sirajgonj Unit-1 225MW |  | NWPGCL | 1*150+1*75 | 210 | 0 | 0
111 | Sirajgonj Unit-2 225MW |  | NWPGCL | 1*150+1*75 | 220 | 220 | 0
| Sirajgonj Unit-3 225MW |  | NWPGCL | 1*150+1*75 | 0 | 156 | 3669545 | On test
112 | Santahar Peaking |  | PDB | 6*8.7 | 50 | 40 | 980050
113 | Bogra (GBB) |  | RPP | 6*4 | 22 | 18 | 425280 | Engine problem
114 | Bogra (EPL) |  | RPP | 5*3.3+5*2 | 10 | 10 | 235548 | Engine problem
115 | Ullapara (Summit) |  | SIPP, REB | 4*2.90 | 11 | 11 | 191664
116 | Rajlanka 52 MW |  | IPP | 6*8.92 | 52 | 51 | 723360
117 | Chapainawabganj-100 MW |  | PDB | 12*8.924 | 104 | 92 | 1517226
| Rajshahi Area Total |  |  |  | 1123 | 809 | 10738399
118 | Barapukuria Unit-1 |  | PDB | 1*125 | 85 | 0 | 0 | Under overhauling
| Barapukuria Unit-2 |  | PDB | 1*125 | 85 | 0 | 0 | Coal shortage
119 | Barapukuria Unit-3 |  | PDB | 1*275 | 274 | 0 | 0 | Coal shortage
120 | Rangpur GT |  | PDB | 1*20 | 20 | 15 | 144000
121 | Saidpur GT |  | PDB | 1*20 | 20 | 18 | 184000
| Rangpur Area Total |  |  |  | 484 | 33 | 328000
| Total |  |  |  | 15559 | 10429 | 215685451
| Eastern Grid Total |  |  |  | 11721 | 7687 | 167367266
| Western Grid Total |  |  |  | 3838 | 2742 | 48318185
| National Grid Total |  |  |  | 15559 | 10429 | 215685451
*Data collected from respective power station over telephone.
Executive Engineer
Network Operation Division

## P3
MAXIMUM LOAD SERVED BY DIFFERENT GRID SUB-STATIONS
Date: | 2018-08-06 | [5 empty] | QF-LDC-09
(a) ENTIRE EASTERN GRID : |  |  | 7045 | MW | (b) ENTIRE WESTERN GRID : |  |  | 3029 | MW
i) Dhaka area |  |  | 3922 | MW | i) Khulna area |  |  | 1321 | MW
ii) Chittagong area |  |  | 1018 | MW | ii) Rajshahi area |  |  | 956 | MW
iii) Comilla area |  |  | 959 | MW | iii) Barisal area |  |  | 241 | MW
iv) Mymensingh area |  |  | 681 | MW | iv) Rangpur area |  |  | 511 | MW
v) Sylhet area |  |  | 465 | MW
| SYSTEM TOTAL DEMAND ( a + b ) = |  |  | 10074 | MW
MAXIMUM LOAD SERVED BY DIFFERENT SUB-STATIONS
Sub-station | Load (MW) | Hour | Sub-station | Load (MW) | Hour | Sub-station | Load (MW) | Hour
Siddhirganj | 138 | 1500 | Netrokona | 80 | 1930 | Central s/s | 78 | 2000
Munsiganj | 102 | 1900 | Jamalpur | 112 | 1930 | Noapara | 94 | 1930
Sonargaon | 46 | 100 | Sherpur | 82 | 2300 | Jessore | 136 | 1930
Shyampur | 166 | 900 | Srimongal | 38 | 1930 | Jhenida | 94 | 2100
Bhulta | 190 | 1500 | Shahjibazar | 101 | 1900 | Bottail | 118 | 2000
Madanganj | 54 | 100 | Fenchuganj | 50 | 1930 | G.K Project | 53 | 1930
Shitalakhya | 116 | 1100 | Kulawara | 43 | 2000 | Faridpur | 150 | 2000
Rahim steel | 10 | 1500 | Sylhet | 135 | 1900 | Madaripur | 135 | 2100
Matuail | 92 | 1200 | Chatak | 28 | 2000 | Gopalganj | 83 | 2000
Ghorasal | 187 | 2000 | Sunamganj | 34 | 2100 | Bagerhat | 81 | 1930
Narsingdi | 122 | 1930 | Biani Bazar | 43 | 1930 | Mongla | 30 | 900
Haripur (SBU) | 96 | 1200 | Comilla (S) | 174 | 1900 | Satkhira | 83 | 2000
Ullon | 98 | 1900 | Comilla(N) | 109 | 1930 | Gallamari | 49 | 1300
Hasnabad | 205 | 1900 | Chandpur | 116 | 2000 | Magura | 55 | 1930
Magbazar | 132 | 1500 | Feni | 135 | 2100 | Chuadanga | 80 | 2000
Maniknagar | 96 | 1300 | Chowmuhani | 200 | 1930 | Barisal | 114 | 1930
Bangabhaban | 40 | 1100 | Ashuganj | 58 | 2000 | Patuakhali | 88 | 2100
Narinda | 94 | 1200 | Daudkandi | 106 | 2000 | Bhandaria | 46 | 1930
Dhanmondi | 137 | 1200 | B.Baria | 132 | 2100 | Ishurdi | 48 | 1930
Lalbag | 79 | 2100 | Ramganj | 0 | 0 | Ruppur Paromanobik | 2 | 2000
Madartek | 52 | 1500 | Madunaghat | 51 | 2400 | Natore | 108 | 1930
Mirpur | 105 | 1930 | Hathazari | 88 | 1900 | Bogra | 214 | 100
Kalyanpur | 126 | 1500 | Khulshi | 192 | 1300 | Noagaon | 84 | 400
Gulshan | 148 | 1700 | Halishahar | 136 | 1100 | Rajshahi | 148 | 1930
Uttara | 92 | 1300 | Baraulia | 167 | 400 | C.Nawabganj | 56 | 100
Kamrangirchar | 72 | 1900 | Sikalbaha | 37 | 2200 | Amnura | 33 | 400
Savar | 122 | 1400 | Dohazari | 90 | 2200 | Pabna | 105 | 1900
Bhasantec | 163 | 1500 | Cox'sbazar | 69 | 2100 | Shahjadpur | 82 | 2000
Agargaon | 47 | 1930 | Chandraghona | 34 | 1900 | Serajganj | 79 | 1000
Satmosjid | 97 | 1500 | Kaptai | 4 | 2100 | Niyamatpur | 39 | 1000
Tongi | 149 | 2100 | A. Khaer Stl. | 15 | 2100 | Joypurhat | 34 | 100
Kabirpur | 205 | 1500 | Bakulia | 108 | 1800 | Rangpur | 120 | 1900
Basundhara | 127 | 2100 | Julda | 19 | 1100 | Lalmonirhat | 80 | 1900
Manikganj | 96 | 2100 | TK chemical | 5.5 | 1100 | Saidpur | 98 | 2000
Joydevpur | 237 | 800 | Modern Steel | 11 | 200 | Purbasadipur | 83 | 1930
New Tongi | 72 | 1900 | Shahmirpur | 22 | 1830 | Thakurgaon | 52 | 300
Korda | 270 | 2100 | Abul Khair 230 | 194 | 2400 | Palashbari | 93 | 100
Dhamrai | 40 | 100 | BSRM | 119 | 500 | Barapukuria | 48 | 400
Tangail | 162 | 2100 | Khagrachhari | 16 | 2100 | Panchagar | 30 | 1800
Mymensing | 235 | 2100 | Matarbari | 24 | 2100
Kishorganj | 88 | 100 | Goalpara | 39 | 1900
Sub Divisional Engineer |  |  | Executive Engineer |  |  | Superintendent Engineer
Network Operation Division |  |  | Network Operation Division |  |  | Load Despatch Circle
(1) Honbl. State Minister |  |  | (8) Executive Director (O & M) PGCB. |  |  | (18) C.E. Transmission (1 & 2) PGCB.
Ministry of Power,Energy & Mineral |  |  | (9) Member,Generation,PDB. |  |  | (19) S.E. System Protection,PGCB.
Resources, GOB. |  |  | (10) Member,Distribution,PDB. |  |  | (20) Director,Public Relation,PDB.
(2) Secy (Power Divn.)Ministry of |  |  | (11) Member,Transmission & |  |  | (21) Director Program, PDB.
Power,Energy & Mineral Resources. |  |  | System Operation,PDB. |  |  | (22) S.E. Consumer Affairs,PDB.
(3) Director General,Power cell |  |  | (12) Member,P&D,PDB. |  |  | (23) Director,Project Planning,PDB.
(4) Chairman,BERC |  |  | (13) C.E (P & D), PGCB. |  |  | (24) Director,System Planning,PDB.
(5) Chairman, BPDB. |  |  | (14) G.M. Commercial Operation |  |  | (25) Executive Eng.IMD.
(6) Managing Director, PGCB. |  |  | (15) C.E. Generation,PDB. |  |  | (26) Executive Eng. EMD.
(7) Member(Power & Industry) |  |  | (16) C.E, (P & D),PDB. |  |  | (27) NLDC

## Voltage
MAXIMUM & MINIMUM VOLTAGES OF DIFFERENT GRID SUB-STATIONS:
Date: | 2018-08-06
Sub-Station | Maxm | Hour | Minm | Hour | Sub-Station | Maxm | Hour | Minm | Hour
| Voltage |  | Voltage |  |  | Voltage |  | Voltage
400 KV | KV |  | KV |  |  | KV |  | KV
Bibiyana | 392 | 18:00 | 383 | 12:00 | Kaliakoir | 374 | 6:00 | 364 | 10:00
Bheramara | 395 | 6:00 | 391 | 11:00 | Bhulta | 383 | 2:00 | 373 | 12:00
Ashuganj(N) | 391 | 6:00 | 382 | 12:00
230 KV | KV |  | KV |  | 230 KV | KV |  | KV
Ghorasal | 230 | 1:00 | 230 | 1:00 | Hathazari | 218 | 5:00 | 212 | 7:00
Ishurdi | 230 | 6:00 | 225 | 1:00 | Megnaghat | 228 | 2:00 | 220 | 9:00
Ashuganj | 236 | 6:00 | 232 | 10:00 | Fenchuganj | 234 | 2:00 | 230 | 9:00
Serajganj | 225 | 7:00 | 218 | 1:00 | Siddhirganj | 224 | 4:00 | 218 | 10:00
Baghabari | 221 | 13:00 | 216 | 1:00 | Maniknagar | 222 | 1:00 | 216 | 15:00
Barapukuria | 226 | 7:00 | 210 | 1:00 | Old Airport | 225 | 6:00 | 216 | 12:00
Bogra | 214 | 6:00 | 202 | 1:00 | Barisal | 236 | 10:00 | 226 | 12:00
Khulna South | 238 | 24:00 | 229 | 4:00 | AKSML | 218 | 4:00 | 204 | 13:00
Rampura | 222 | 5:00 | 218 | 10:00 | BSRM | 220 | 18:30 | 211 | 12:00
Haripur | 222 | 1:00 | 218 | 9:00 | Bibiyana | 233 | 18:00 | 225 | 12:00
Hasnabad | 226 | 4:00 | 220 | 9:00 | Bhulta | 224 | 3:00 | 217 | 12:00
Aminbazar | 226 | 2:00 | 219 | 9:00 | Ashuganj (S) | 234 | 18:00 | 229 | 9:00
Tongi | 225 | 4:00 | 216 | 9:00 | Kaliakoir | 228 | 1:00 | 222 | 9:00
Comilla (N) | 230 | 4:00 | 226 | 9:00
132 kV | KV |  | KV |  | 132 kV | KV |  | KV
Siddhirganj | 134 | 1930 | 130 | 900 | Ramganj | 120 | 1700 | 114 | 2200
Munsiganj | 135 | 1800 | 128 | 900 | Madanhat | 132 | 1800 | 127 | 1000
Megnaghat | 133 | 2100 | 127 | 1100 | Hathazari | 129 | 1930 | 126 | 1200
Shyampur | 130 | 1900 | 124 | 1000 | Khulshi | 127 | 1830 | 122 | 1200
Bhulta | 130 | 300 | 126 | 1500 | Halishahar | 129 | 1830 | 124 | 1300
Madanganj | 135 | 1930 | 127 | 900 | Baraulia | 128 | 1830 | 123 | 1300
Shitalakhya | 137 | 2000 | 129 | 1000 | Sikalbaha | 129 | 1500 | 125 | 1300
Rahim steal | 134 | 1900 | 129 | 900 | Dohazari | 127 | 1700 | 124 | 2100
Matuail | 133 | 1900 | 128 | 1000 | Cox'sbazar | 123 | 1800 | 116 | 2100
Ghorasal | 136 | 100 | 135 | 800 | Chandraghona | 130 | 1830 | 125 | 1300
Narsinghdi | 130 | 2100 | 123 | 1000 | Kaptai | 130 | 2100 | 126 | 1200
Haripur (SBU) | 135 | 2100 | 130 | 900 | A. Khaer Stl. | 128 | 1800 | 124 | 700
Ullon | 135 | 400 | 128 | 1500 | Bakulia | 128 | 1800 | 124 | 1300
Hasnabad | 135 | 300 | 127 | 900 | Julda | 129 | 1800 | 124 | 1300
Magbazar | 135 | 300 | 127 | 1100 | TK Chemical | 131 | 1830 | 127 | 900
Maniknagar | 140 | 500 | 135 | 1000 | Modern Steel | 128 | 500 | 123 | 1200
Bangabhaban | 140 | 500 | 135 | 1000 | Shahmirpur | 129 | 2100 | 124 | 1200
Narinda | 140 | 500 | 135 | 1000 | Khagrachhari | 132 | 400 | 125 | 1300
Dhanmondi | 140 | 500 | 135 | 1000 | Matarbari | 122 | 1500 | 119 | 1000
Lalbag | 134 | 600 | 126 | 1200 | Goalpara | 137 | 1500 | 132 | 500
Madartek | 135 | 600 | 128 | 1200 | Central s/s | 137 | 1500 | 133 | 300
Mirpur | 135 | 600 | 130 | 1000 | Noapara | 135 | 1500 | 127 | 500
Kalyanpur | 135 | 100 | 129 | 1200 | Jessore | 129 | 600 | 125 | 700
Gulshan | 135 | 600 | 127 | 1600 | Jhenida | 130 | 1000 | 120 | 1900
Uttara | 132 | 200 | 124 | 1200 | Bottail | 135 | 800 | 130 | 100
Kamrangirchar | 135 | 600 | 127 | 1200 | G.K.Project | 141 | 600 | 135 | 1200
Savar | 133 | 100 | 126 | 1200 | Faridpur | 132 | 1000 | 124 | 1900
Bhasantec | 133 | 600 | 126 | 1200 | Madaripur | 134 | 1000 | 127 | 1300
Agargaon | 134 | 600 | 127 | 1200 | Gopalganj | 134 | 1000 | 123 | 1500
Satmosjid | 133 | 600 | 126 | 1200 | Bagerhat | 134 | 1500 | 130 | 500
Tongi | 135 | 800 | 131 | 900 | Mongla | 135 | 1500 | 129 | 500
Kabirpur | 135 | 500 | 130 | 2100 | Satkhira | 135 | 1500 | 129 | 300
Basundhara | 133 | 600 | 128 | 1000 | Gallamari | 136 | 1500 | 131 | 300
Manikganj | 138 | 800 | 134 | 1400 | Magura | 129 | 1000 | 117 | 2100
Joydevpur | 139 | 2000 | 131 | 1100 | Chuadanga | 126 | 1100 | 113 | 1900
New Tongi | 136 | 500 | 131 | 900 | Barisal | 138 | 1000 | 134 | 1200
Kodda | 138 | 1900 | 130 | 2200 | Patuakhali | 135 | 600 | 130 | 100
Dhamrai | 135 | 600 | 130 | 2100 | Bhandaria | 135 | 1000 | 130 | 400
Tangail | 134 | 600 | 126 | 1930 | Ishurdi | 140 | 600 | 135 | 1930
Mymensing | 129 | 800 | 122 | 200 | Ruppur Paromanobik | 138 | 1800 | 135 | 1900
Kishorganj | 130 | 700 | 122 | 100 | Natore | 134 | 1830 | 127 | 1900
Netrokona | 127 | 600 | 118 | 1930 | Bogra | 127 | 1830 | 116 | 1900
Jamalpur | 131 | 2000 | 123 | 300 | Noagaon | 123 | 1830 | 111 | 1930
Sherpur | 130 | 2000 | 121 | 1100 | Rajshahi | 132 | 1800 | 125 | 1900
Srimongal | 135 | 400 | 133 | 1930 | C.Nawabganj | 131 | 2000 | 125 | 100
Shahjibazar | 138 | 1000 | 134 | 1930 | Amnura | 136 | 2000 | 128 | 1900
Fenchuganj | 135 | 700 | 131 | 1900 | Pabna | 132 | 600 | 126 | 200
Khulawara | 134 | 100 | 131 | 1900 | Shahjadpur | 136 | 1700 | 135 | 2000
Sylhet | 134 | 700 | 132 | 1600 | Serajganj | 130 | 1830 | 125 | 2000
Chatak | 134 | 500 | 130 | 1900 | Niyamatpur | 122 | 1830 | 111 | 1900
Sunamganj | 132 | 2100 | 130 | 100 | Joypurhat | 122 | 1830 | 111 | 1900
Biani Bazar | 133 | 700 | 128 | 1900 | Rangpur | 116 | 1800 | 102 | 1900
Comilla(s) | 129 | 600 | 119 | 1900 | Lalmonirhat | 107 | 1900 | 95 | 2000
Comilla(n) | 135 | 700 | 131 | 1700 | Saidpur | 116 | 600 | 102 | 1900
Chandpur | 127 | 700 | 122 | 2200 | Purbasadipur | 125 | 700 | 104 | 1900
Feni | 120 | 700 | 115 | 2000 | Thakurgaon | 116 | 700 | 95 | 1900
Chowmuhani | 125 | 700 | 115 | 2000 | Palashbari | 116 | 600 | 105 | 1900
Ashuganj | 137 | 1800 | 135 | 100 | Barapukuria | 126 | 800 | 110 | 1900
Daudkandi | 133 | 1930 | 125 | 2300 | Panchagar | 118 | 400 | 90 | 1900
B.Baria | 137 | 1000 | 134 | 2200

## L-Curve
Date | 2018-08-06
.
TIME | E-W INT.(Export) | EAST GRID | WEST GRID | TOTAL |  |  | DAILY LOAD CURVE
0:00 | 330 | 7298 | 2833 | 10131 |  |  |  | QF-LDC-12
0:30 | 395 | 7245 | 2769 | 10014 | Date: | 2018-08-06
1:00 | 460 | 7192 | 2705 | 9897
1:30 | 470 | 7096.5 | 2650.5 | 9747
2:00 | 480 | 7001 | 2596 | 9597
2:30 | 480 | 6931 | 2511 | 9442 | [5 empty] | Gen. at Eve. Peak | 10646 | 10646 MW (20:00 )
3:00 | 480 | 6861 | 2426 | 9287 | [6 empty] | 20:00
3:30 | 480 | 6832.5 | 2387.5 | 9220 | [5 empty] | Gen. at Day Peak | 8980.5 | 8980.5 MW (12:00 )
4:00 | 480 | 6804 | 2349 | 9153 | [6 empty] | 12:00
4:30 | 480 | 6730 | 2316 | 9046 | [5 empty] | Highest Generation | 10646
5:00 | 480 | 6656 | 2283 | 8939 | [6 empty] | 20:00
5:30 | 450 | 6363.5 | 2218.5 | 8582
6:00 | 420 | 6071 | 2154 | 8225
6:30 | 425 | 5997.15 | 2130 | 8127.15
7:00 | 430 | 5923.3 | 2106 | 8029.3
7:30 | 385 | 5900.85 | 2049 | 7949.85
8:00 | 340 | 5878.4 | 1992 | 7870.4
8:30 | 280 | 6050.3 | 2044 | 8094.3
9:00 | 220 | 6222.2 | 2096 | 8318.2
9:30 | 190 | 6384.9 | 2116 | 8500.9
10:00 | 160 | 6547.6 | 2136 | 8683.6
10:30 | 165 | 6637.3 | 2127 | 8764.3
11:00 | 170 | 6727 | 2118 | 8845
11:30 | 265 | 6820.25 | 2092.5 | 8912.75
12:00 | 360 | 6913.5 | 2067 | 8980.5
12:30 | 370 | 6991.9 | 2108.5 | 9100.4
13:00 | 380 | 7070.3 | 2150 | 9220.3
13:30 | 365 | 7029.45 | 2181 | 9210.45
14:00 | 350 | 6988.6 | 2212 | 9200.6
14:30 | 315 | 6995 | 2233 | 9228
15:00 | 280 | 7001.4 | 2254 | 9255.4
15:30 | 280 | 7058.1 | 2251 | 9309.1
16:00 | 280 | 7114.8 | 2248 | 9362.8
16:30 | 280 | 7014.05 | 2185.5 | 9199.55
17:00 | 280 | 6913.3 | 2123 | 9036.3
17:30 | 290 | 6846.65 | 2106 | 8952.65
18:00 | 300 | 6780 | 2089 | 8869
18:30 | 370 | 7235 | 2373.5 | 9608.5
19:00 | 440 | 7690 | 2658 | 10348
19:30 | 390 | 7670 | 2868 | 10538
20:00 | 380 | 7687 | 2959 | 10646 |  |  |  | Executive Engineer
20:30 | 425 | 7726.5 | 2896.5 | 10623 |  |  |  | Network Operation Division
21:00 | 470 | 7766 | 2834 | 10600
21:30 | 455 | 7683.5 | 2809 | 10492.5
22:00 | 440 | 7601 | 2784 | 10385 |  |  |  |  | Page 6 of 7
22:30 | 400 | 7519 | 2808.5 | 10327.5
23:00 | 360 | 7437 | 2833 | 10270
23:30 | 345 | 7367.5 | 2833 | 10200.5
24:00 | 330 | 7298 | 2833 | 10131
10646 MW (20:00 )
8980.5 MW (12:00 )

## En-Curve
DAILY ENERGY CURVE
Date | 2018-08-06 |  | Energy | 225046287
[10 empty] | 2018-08-06 | [5 empty] | QF-LDC-11
TIME | GAS | HVDC | P.GEN(GAS). | P.GEN(OIL). | COAL | HYDRO | OIL | SHORTAGE | TRIPURA
0:00 | 4035 | 486 | 1690 | 2330 | 0 | 140 | 1288 | 0 | 162
0:30 | 4081.5 | 487 | 1690 | 2256 | 0 | 140 | 1201.5 | 0 | 158 | Date: | 2018-08-06
1:00 | 4128 | 488 | 1690 | 2182 | 0 | 140 | 1115 | 0 | 154
1:30 | 4129 | 488 | 1700.5 | 2038 | 0 | 140 | 1100.5 | 0 | 151 | [7 empty] | Total Energy | 225.0463 | Total Energy Gen 165.409 MKWHr Energy Not Served 0.000 MKWHr Energy Requirement 165.409 MKWHr
2:00 | 4130 | 488 | 1711 | 1894 | 0 | 140 | 1086 | 0 | 148 | [7 empty] | Energy not Served | 0
2:30 | 4093.5 | 488 | 1716.5 | 1805.5 | 0 | 140 | 1052.5 | 0 | 146 | [7 empty] | Energy Requirement | 225.0463
3:00 | 4057 | 488 | 1722 | 1717 | 0 | 140 | 1019 | 0 | 144
3:30 | 4058.5 | 488 | 1727.5 | 1654.5 | 0 | 140 | 1007.5 | 0 | 144 | [6 empty] | Shortage
4:00 | 4060 | 488 | 1733 | 1592 | 0 | 140 | 996 | 0 | 144
4:30 | 4074 | 488 | 1743 | 1512.5 | 0 | 140 | 945.5 | 0 | 143
5:00 | 4088 | 488 | 1753 | 1433 | 0 | 140 | 895 | 0 | 142
5:30 | 4050 | 488 | 1590.5 | 1362 | 0 | 140 | 817.5 | 0 | 134
6:00 | 4012 | 488 | 1428 | 1291 | 0 | 140 | 740 | 0 | 126
6:30 | 3995 | 488 | 1446.5 | 1272 | 0 | 125 | 679.5 | 0 | 121 |  |  |  |  | Coal
7:00 | 3978 | 488 | 1465 | 1253 | 0 | 110 | 619 | 0 | 116
7:30 | 3964.5 | 488 | 1414 | 1238 | 0 | 110 | 619 | 0 | 116 |  |  |  | Oil |  |  |  | ,
8:00 | 3951 | 488 | 1363 | 1223 | 0 | 110 | 619 | 0 | 116
8:30 | 3994 | 487.5 | 1480.5 | 1258.5 | 0 | 110 | 653 | 0 | 110
9:00 | 4037 | 487 | 1598 | 1294 | 0 | 110 | 687 | 0 | 104
9:30 | 4028.5 | 487.5 | 1623 | 1412.5 | 0 | 110 | 724 | 0 | 114
10:00 | 4020 | 488 | 1648 | 1531 | 0 | 110 | 761 | 0 | 124
10:30 | 4017 | 488 | 1624.5 | 1646 | 0 | 125 | 737.5 | 0 | 125
11:00 | 4014 | 488 | 1601 | 1761 | 0 | 140 | 714 | 0 | 126
11:30 | 3988.5 | 487 | 1634.5 | 1814 | 0 | 140 | 717 | 0 | 130
12:00 | 3963 | 486 | 1668 | 1867 | 0 | 140 | 720 | 0 | 134
12:30 | 3975.5 | 486 | 1651.5 | 1996.5 | 0 | 140 | 716.5 | 0 | 133
13:00 | 3988 | 486 | 1635 | 2126 | 0 | 140 | 713 | 0 | 132
13:30 | 3988 | 486 | 1635 | 2126 | 0 | 140 | 713 | 0 | 132
14:00 | 3988 | 486 | 1635 | 2126 | 0 | 140 | 713 | 0 | 132
14:30 | 3937 | 485.5 | 1617 | 2213 | 0 | 140 | 707.5 | 0 | 137
15:00 | 3886 | 485 | 1599 | 2300 | 0 | 140 | 702 | 0 | 142
15:30 | 3882.5 | 485.5 | 1606 | 2364.5 | 0 | 140 | 687.5 | 0 | 142
16:00 | 3879 | 486 | 1613 | 2429 | 0 | 140 | 673 | 0 | 142
16:30 | 3850 | 485.5 | 1616.5 | 2282.5 | 0 | 140 | 685.5 | 0 | 139
17:00 | 3821 | 485 | 1620 | 2136 | 0 | 140 | 698 | 0 | 136
17:30 | 3715 | 485 | 1558 | 2136.5 | 0 | 140 | 780 | 0 | 138
18:00 | 3609 | 485 | 1496 | 2137 | 0 | 140 | 862 | 0 | 140
18:30 | 3751 | 485 | 1551 | 2453 | 0 | 140 | 1071.5 | 0 | 157
19:00 | 3893 | 485 | 1606 | 2769 | 0 | 140 | 1281 | 0 | 174
19:30 | 3751 | 485 | 1674 | 2922 | 0 | 140 | 1398 | 0 | 168
20:00 | 3883 | 485 | 1628 | 2895 | 0 | 140 | 1443 | 0 | 172
20:30 | 3903.5 | 485.5 | 1639 | 2882 | 0 | 140 | 1409 | 0 | 164
21:00 | 3924 | 486 | 1650 | 2869 | 0 | 140 | 1375 | 0 | 156
21:30 | 3913.5 | 485.5 | 1645.5 | 2809.5 | 0 | 140 | 1333.5 | 0 | 165
22:00 | 3903 | 485 | 1641 | 2750 | 0 | 140 | 1292 | 0 | 174
22:30 | 3967 | 485.5 | 1638 | 2626.5 | 0 | 140 | 1298.5 | 0 | 172
23:00 | 4031 | 486 | 1635 | 2503 | 0 | 140 | 1305 | 0 | 170
23:30 | 4033 | 486 | 1662.5 | 2416.5 | 0 | 140 | 1296.5 | 0 | 166 | Max Temp. in Dhaka |  | 34.9° C
24:00 | 4035 | 486 | 1690 | 2330 | 0 | 140 | 1288 | 0 | 162
Executive Engineer
Network Operation Division
Page 5 of 7
GAS
Oil
HVDC
HYDRO
Total Energy Gen 165.409 MKWHr Energy Not Served 0.000 MKWHr Energy Requirement 165.409 MKWHr
Note on W13: Author:

## Generation
2018-08-06
Si No | Unit | 1:00 | 2:00 | 3:00 | 4:00 | 5:00 | 6:00 | 7:00 | 8:00 | 9:00 | 10:00 | 11:00 | 12:00 | 13:00 | 14:00 | 15:00 | 16:00 | 17:00 | 18:00 | 18:30 | 19:00 | 19:30 | 20:00 | 21:00 | 22:00 | 23:00 | 24:00 | KWH
1 | Kaptai Unit-1, 2 & 3 | 60 | 60 | 60 | 60 | 60 | 60 | 30 | 30 | 30 | 30 | 60 | 60 | 60 | 60 | 60 | 60 | 60 | 60 |  | 60 | 60 | 60 | 60 | 60 | 60 | 60 | 1228000
2 | Kaptai Unit-4 & 5 | 80 | 80 | 80 | 80 | 80 | 80 | 80 | 80 | 80 | 80 | 80 | 80 | 80 | 80 | 80 | 80 | 80 | 80 |  | 80 | 80 | 80 | 80 | 80 | 80 | 80 | 1908300
3 | Chittagong ST-1 (Raozan)
4 | Chittgong ST-2 (Raozan)
5 | Raozan 25 MW (RPCL) | 16 | 16 | 16 | 16 | 16 | 8 | 8 | 8 | 8 | 8 | 8 | 8 | 8 | 8 | 16 | 16 | 16 | 16 |  | 16 | 16 | 16 | 16 | 16 | 16 | 16 | 297180
6 | Sikalbaha 225MW (Gas)
7 | Sikalbaha 225MW (Oil) | 151 | 151 | 151 | 151 | 151 | 113 | 30 | 30 | 40 | 52 | 50 | 40 | 25 | 25 | 36 | 50 | 60 | 139 |  | 204 | 224 | 223 | 223 | 195 | 214 | 202 | 2693501
8 | Sikalbaha ST 60MW
9 | Sikalbaha GT 150MW (Gas)
10 | Sikalbaha GT 150MW (Oil) | 130 | 130 | 130 | 130 | 60 | 60 | 60 | 60 | 80 | 135 | 135 | 135 | 135 | 135 | 135 | 100 | 80 | 70 |  | 100 | 100 | 100 | 120 | 120 | 135 | 135 | 2599102
| Dohazari Peaking | [15 empty] | 0 | 20 | 49 |  | 49 | 49 | 47 | 47 | 47 | 46 | 46 | 329314
12 | Hathazari peaking | 72 | 72 | 72 | 72 | 72 | 72 | 64 | 64 | 64 | 64 | 64 | 64 | 64 | 56 | 56 | 56 | 48 | 64 |  | 64 | 64 | 64 | 56 | 56 | 56 | 56 | 1496848
| Daudkandi bangla trak | [19 empty] | 11 | 40 | 0 | 0 |  |  |  | 34560
14 | Daudkandi Peaking 52MW | [19 empty] | 50 | 50 | 50 | 49 | 0 |  |  | 142872
15 | Siddhirgonj ST 210MW
16 | Siddhirgonj GT Unit-1& 2 | [26 empty] | 0
17 | Siddhirganj CCPP-335 MW | 217 | 219 | 217 | 219 | 220 | 223 | 222 | 223 | 218 | 221 | 218 | 210 | 210 | 210 | 210 | 218 | 216 | 150 |  | 150 | 150 | 180 | 214 | 220 | 218 | 219 | 5206366
18 | Summit Gazipur | 286 | 200 | 140 | 100 | 47 | 30 | 32 | 30 | 32 | 60 | 231 | 248 | 266 | 267 | 267 | 270 | 267 | 267 |  | 283 | 283 | 283 | 283 | 283 | 278 | 281 | 4659380
19 | Ashuganj 195MW Modular | 78 | 78 | 78 | 78 | 78 | 78 | 78 | 78 | 78 | 78 | 78 | 78 | 78 | 78 | 78 | 78 | 78 | 78 |  | 78 | 78 | 78 | 78 | 78 | 78 | 78 | 1923636
20 | Ghorasal ST: Unit-1,2 | 30 | 30 | 30 | 30 | 30 | 30 | 30 | 30 | 30 | 30 | 30 | 30 | 30 | 30 | 30 | 30 | 30 | 30 |  | 30 | 30 | 30 | 30 | 30 | 30 | 30 | 895000
21 | Ghorasal ST: Unit-3 | 120 | 120 | 120 | 120 | 120 | 120 | 120 | 120 | 120 | 120 | 120 | 120 | 120 | 120 | 120 | 120 | 120 | 120 |  | 120 | 120 | 120 | 120 | 120 | 120 | 120 | 2972655
22 | Ghorasal ST: Unit-4
23 | Ghorasal ST: Unit-5
24
25 | Ghorasal ST: Unit-7 | 365 | 365 | 365 | 360 | 360 | 330 | 330 | 330 | 365 | 365 | 365 | 365 | 365 | 365 | 350 | 365 | 365 | 320 |  | 365 | 300 | 365 | 365 | 365 | 365 | 365 | 8476281
26
28 | Ashuganj ST: Unit- 3 | 100 | 100 | 100 | 100 | 100 | 100 | 100 | 100 | 100 | 80 | 80 | 80 | 80 | 80 | 120 | 120 | 120 | 100 |  | 100 | 100 | 100 | 100 | 100 | 100 | 100 | 2992412
29 | Ashuganj ST: Unit- 4 | 100 | 100 | 100 | 100 | 100 | 100 | 100 | 100 | 100 | 100 | 100 | 100 | 100 | 100 | 0 | [11 empty] | 1405090
30 | Ashuganj ST: Unit- 5 | [15 empty] | 0 | 12 | 55 |  | 55 | 55 | 55 | 70 | 70 | 70 | 70 | 430774
32 | Ashuganj Engines TSK | 42 | 42 | 42 | 42 | 42 | 42 | 42 | 40 | 40 | 25 | 25 | 25 | 25 | 25 | 25 | 35 | 35 | 25 |  | 25 | 25 | 25 | 25 | 25 | 25 | 25 | 777744
33 | Ashuganj CCPP 225 MW | 206 | 184 | 129 | 183 | 190 | 191 | 185 | 195 | 189 | 199 | 220 | 214 | 215 | 202 | 215 | 192 | 177 | 184 |  | 182 | 208 | 218 | 215 | 217 | 199 | 197 | 4741000
34 | Ashuganj CCPP(South) | 300 | 300 | 331 | 301 | 301 | 301 | 300 | 305 | 301 | 301 | 301 | 338 | 334 | 316 | 300 | 305 | 305 | 300 |  | 335 | 260 | 255 | 265 | 253 | 283 | 283 | 7349500
| Ashuganj CCPP(North) | 325 | 325 | 305 | 300 | 300 | 300 | 300 | 300 | 300 | 300 | 300 | 300 | 300 | 320 | 320 | 320 | 320 | 300 |  | 300 | 300 | 300 | 300 | 300 | 300 | 300 | 7679200
35 | Ashuganj (Precision) 55MW
36 | Chandpur CCPP | 100 | 100 | 100 | 100 | 100 | 100 | 100 | 100 | 100 | 100 | 100 | 100 | 100 | 100 | 100 | 100 | 100 | 100 |  | 100 | 100 | 100 | 100 | 100 | 100 | 100 | 2378520
37 | Tongi GT
38 | Haripur GT: Unit-1, 2
39 | Haripur 412 MW CCPP | 405 | 415 | 415 | 415 | 415 | 370 | 340 | 340 | 390 | 390 | 410 | 400 | 395 | 396 | 398 | 358 | 345 | 300 |  | 330 | 367 | 369 | 355 | 345 | 360 | 395 | 9232390
40 | Meghnaghat CCPP 450MW | 360 | 380 | 380 | 390 | 400 | 400 | 400 | 400 | 400 | 400 | 400 | 400 | 380 | 380 | 380 | 380 | 380 | 380 |  | 380 | 370 | 370 | 370 | 360 | 360 | 360 | 8380475
41 | Haripur Power CCPP 360MW | 266 | 281 | 281 | 292 | 291 | 292 | 291 | 292 | 270 | 251 | 255 | 232 | 232 | 232 | 236 | 246 | 246 | 255 |  | 256 | 252 | 252 | 242 | 241 | 241 | 261 | 6195000
42 | Mymensingh RPCL 210MW | 44 | 44 | 44 | 44 | 44 | 44 | 44 | 43 | 44 | 43 | 42 | 42 | 41 | 41 | 41 | 41 | 42 | 42 |  | 42 | 42 | 42 | 42 | 43 | 43 | 43 | 1032880
43 | Haripur NEPC 110MW | [19 empty] | 32 | 55 | 55 | 27 | 0 |  |  | 105700
44 | Fenchugonj CCPP-1 | 69 | 69 | 70 | 70 | 70 | 70 | 70 | 70 | 70 | 70 | 70 | 70 | 66 | 66 | 66 | 70 | 68 | 68 |  | 68 | 67 | 67 | 65 | 65 | 68 | 68 | 1592000
45 | Fenchugonj CCPP-2 | 60 | 60 | 60 | 60 | 60 | 60 | 60 | 60 | 60 | 60 | 60 | 60 | 60 | 60 | 58 | 59 | 59 | 60 |  | 60 | 60 | 60 | 60 | 60 | 60 | 60 | 1436400
46 | Shajibazar 330 MW | 300 | 290 | 286 | 288 | 294 | 293 | 290 | 308 | 300 | 289 | 288 | 318 | 305 | 293 | 296 | 297 | 296 | 288 |  | 335 | 304 | 304 | 306 | 302 | 311 | 311 | 6927483
47 | Shahjibazar GT: Unit- 8, 9 | 32 | 32 | 32 | 32 | 32 | 32 | 32 | 32 | 0 |  |  | 0 | 7 | 20 | 20 | 20 | 32 | 32 |  | 32 | 32 | 20 | 30 | 30 | 30 | 30 | 561000
48 | Shahjibazar 86MW | 89 | 89 | 89 | 89 | 89 | 10 | 10 | 10 | 86 | 86 | 86 | 86 | 84 | 84 | 84 | 84 | 85 | 60 |  | 86 | 86 | 86 | 86 | 86 | 86 | 86 | 1835520
49 | Shahjibazar (EPL) 50MW | 47 | 47 | 47 | 47 | 47 | 47 | 47 | 47 | 47 | 47 | 46 | 46 | 46 | 46 | 46 | 45 | 45 | 45 |  | 46 | 46 | 46 | 47 | 47 | 47 | 46 | 1081800
50 | Sylhet GT 150 MW | 78 | 78 | 78 | 78 | 78 | 78 | 78 | 78 | 80 | 130 | 80 | 80 | 130 | 128 | 130 | 130 | 100 | 80 |  | 130 | 88 | 88 | 119 | 98 | 98 | 98 | 2413080
51 | Sylhet GT 20 MW | [23 empty] | 19 | 19 | 19 | 50000
52 | Sylhet (EPL) 50MW | 45 | 44 | 44 | 44 | 44 | 11 | 12 | 12 | 44 | 43 | 42 | 42 | 44 | 42 | 42 | 40 | 42 | 22 |  | 45 | 46 | 46 | 46 | 46 | 46 | 46 | 937000
53 | Sylhet (Desh) 10MW | 8 | 8 | 8 | 8 | 8 | 8 | 8 | 8 | 7 | 7 | 7 | 7 | 7 | 7 | 7 | 8 | 8 | 8 |  | 8 | 8 | 8 | 8 | 8 | 8 | 8 | 189900
54 | Hobiganj 11MW | 11 | 11 | 11 | 11 | 11 | 11 | 11 | 11 | 11 | 11 | 11 | 11 | 3 | 11 | 11 | 11 | 11 | 11 |  | 11 | 11 | 11 | 11 | 11 | 11 | 11 | 254928
55 | Fenchugonj (Barakatullah) 51MW | 50 | 50 | 50 | 50 | 50 | 11 | 11 | 11 | 35 | 42 | 44 | 47 | 50 | 50 | 50 | 47 | 53 | 11 |  | 20 | 53 | 53 | 53 | 53 | 53 | 53 | 999600
56 | Shahjahanulla 25 MW | 0 | 8 | 8 | 8 | 15 | 16 | 22 | 22 | 22 | 16 | 18 | 23 | 22 | 21 | 21 | 21 | 16 | 22 |  | 22 | 22 | 22 | 23 | 23 | 23 | 23 | 412776
57 | Summit Bibiana- 2 | 300 | 290 | 300 | 290 | 300 | 270 | 310 | 280 | 270 | 285 | 250 | 270 | 300 | 290 | 260 | 270 | 270 | 275 |  | 280 | 310 | 260 | 280 | 280 | 270 | 310 | 7376750
58 | Southern 55MW | 55 | 17 | 17 | 17 | 17 | 17 | 17 | 17 | 17 | 36 | 55 | 55 | 55 | 55 | 55 | 55 | 55 | 55 |  | 55 | 55 | 55 | 55 | 55 | 55 | 55 | 1006000
59 | Sikalbaha (Energis) | 50 | 50 | 50 | 50 | 42 | 40 | 50 | 50 | 50 | 40 | 40 | 50 | 50 | 50 | 50 | 50 | 40 | 40 |  | 50 | 50 | 50 | 15 | 50 | 50 | 50 | 1098240
60 | Barabkunda (Regent) | 19 | 19 | 19 | 19 | 19 | 19 | 19 | 19 | 19 | 16 | 16 | 16 | 16 | 16 | 16 | 19 | 19 | 19 |  | 19 | 19 | 19 | 19 | 19 | 19 | 19 | 291060
61 | Narshingdi (Doreen) | 22 | 22 | 19 | 19 | 19 | 0 |  |  |  | 0 | 0 | 16 | 17 | 19 | 0 | 19 | 19 | 19 |  | 19 | 19 | 19 | 0 | 0 | 19 | 19 | 437904
62 | Tangail (Doreen) 22MW | 20 | 20 | 20 | 20 | 0 | 20 | 20 | 20 | 20 | 20 | 20 | 20 | 20 | 20 | 20 | 20 | 20 | 22 |  | 22 | 22 | 22 | 22 | 21 | 21 | 22 | 450252
63 | Tripura | 154 | 148 | 144 | 144 | 142 | 126 | 116 | 116 | 104 | 124 | 126 | 134 | 132 | 138 | 142 | 142 | 136 | 140 |  | 174 | 168 | 172 | 156 | 174 | 170 | 162 | 3441600
64 | Malancha, Ctg. EPZ (United) | 31 | 31 | 32 | 32 | 32 | 32 | 31 | 5 | 3 | 2 | 2 | 2 | 3 | 2 | 2 | 2 | 2 | 4 |  | 6 | 5 | 8 | 16 | 20 | 22 | 22 | 348480
65 | Feni (Doreen) 22MW | 22 | 22 | 22 | 22 | 22 | 22 | 22 | 22 | 22 | 22 | 22 | 22 | 22 | 22 | 22 | 22 | 22 | 22 |  | 22 | 22 | 22 | 22 | 22 | 19 | 19 | 507420
66 | Feni, Mohipal (Doreen) | 11 | 11 | 11 | 11 | 11 | 11 | 11 | 11 | 11 | 11 | 11 | 11 | 11 | 11 | 11 | 11 | 11 | 11 |  | 8 | 8 | 8 | 8 | 8 | 11 | 11 | 244800
67 | Jangalia (Summit) 33MW | 33 | 33 | 33 | 33 | 33 | 33 | 33 | 25 | 25 | 25 | 25 | 25 | 25 | 25 | 33 | 33 | 33 | 33 |  | 33 | 0 | 0 | 33 | 33 | 33 | 0 | 720100
68 | Summit Comilla 25MW | 18 | 18 | 0 | 0 | 18 | 18 | 18 | 18 | 22 | 22 | 15 | 18 | 18 | 18 | 0 | 18 | 18 | 18 |  | 18 | 18 | 18 | 18 | 22 | 22 | 22 | 386820
69 | Summit Ashulia | 25 | 25 | 25 | 25 | 25 | 25 | 25 | 25 | 25 | 25 | 25 | 25 | 25 | 25 | 25 | 25 | 25 | 25 |  | 25 | 25 | 25 | 25 | 25 | 25 | 25 | 600000
70 | Summit Madhabdi | 32 | 32 | 32 | 32 | 32 | 32 | 32 | 32 | 32 | 32 | 29 | 32 | 32 | 32 | 32 | 32 | 32 | 32 |  | 25 | 32 | 32 | 25 | 25 | 25 | 25 | 684000
71 | Summit Maona | 25 | 25 | 25 | 25 | 25 | 25 | 25 | 17 | 17 | 17 | 17 | 16 | 16 | 16 | 16 | 16 | 25 | 25 |  | 25 | 25 | 25 | 27 | 27 | 27 | 25 | 470700
72 | Summit Rupganj | 33 | 33 | 33 | 33 | 33 | 33 | 33 | 33 | 33 | 33 | 33 | 33 | 33 | 33 | 33 | 17 | 25 | 25 |  | 25 | 25 | 25 | 25 | 25 | 25 | 25 | 732900
73 | Ghorashal (Regent) | 52 | 52 | 53 | 52 | 53 | 22 | 22 | 22 | 89 | 87 | 89 | 108 | 61 | 62 | 62 | 62 | 62 | 62 |  | 62 | 62 | 62 | 62 | 62 | 62 | 62 | 1425474
76 | Siddhirganj (Desh) | [19 empty] | 5 | 20 | 17 | 17 | 0 |  |  | 69120
77 | Siddhirganj (Dutch Bangla) | 16 | 7 | 7 | 7 | 7 | 7 | 7 | 7 | 7 | 7 | 16 | 16 | 16 | 20 | 55 | 90 | 50 | 50 |  | 55 | 60 | 92 | 100 | 100 | 50 | 7 | 951360
78 | Gazipur (RPCL) | 52 | 52 | 52 | 47 | 43 | 43 | 43 | 3 | 30 | 34 | 42 | 51 | 50 | 50 | 50 | 50 | 50 | 50 |  | 50 | 50 | 50 | 50 | 50 | 50 | 50 | 1117992
79 | Kodda 149 MW | 149 | 149 | 149 | 149 | 149 | 115 | 100 | 125 | 149 | 148 | 134 | 134 | 149 | 133 | 133 | 133 | 140 | 149 |  | 149 | 149 | 149 | 149 | 149 | 149 | 149 | 3443520
80 | Jamalpur 95MW | 91 | 91 | 91 | 91 | 91 | 48 | 48 | 48 | 48 | 48 | 8 | 38 | 48 | 48 | 48 | 48 | 48 | 48 |  | 90 | 90 | 90 | 90 | 90 | 90 | 90 | 1573440
81 | Lakdhanvi 52 MW | [19 empty] | 2 | 25 | 25 | 25 | 25 | 8 | 8 | 111274
82 | Madanganj 102MW | 50 | 15 | 15 | 15 | 15 | 15 | 15 | 15 | 15 | 15 | 40 | 48 | 65 | 81 | 81 | 78 | 65 | 65 |  | 65 | 65 | 67 | 81 | 81 | 48 | 15 | 1129344
83 | Pagla (DPA ) | 11 | 0 |  |  |  |  | 0 | 10 | 10 | 21 | 20 | 20 | 50 | 20 | 21 | 21 | 21 | 10 |  | 10 | 10 | 0 | 0 |  |  |  | 241150
84 | B.Baria (Aggreko) 85MW | 85 | 85 | 85 | 85 | 85 | 10 | 10 | 10 | 42 | 85 | 40 | 85 | 85 | 85 | 85 | 85 | 85 | 61 |  | 85 | 85 | 85 | 86 | 85 | 85 | 85 | 1129344
85 | Keraniganj (Powerpac) 100MW | 10 | 10 | 10 | 10 | 10 | 10 | 10 | 10 | 10 | 30 | 10 | 10 | 10 | 50 | 74 | 87 | 30 | 30 |  | 87 | 87 | 87 | 87 | 50 | 10 | 10 | 780391
86 | Meghnaghat CCPP(Summit) | 200 | 200 | 200 | 200 | 200 | 200 | 200 | 200 | 200 | 250 | 200 | 200 | 305 | 200 | 200 | 200 | 200 | 200 |  | 305 | 200 | 200 | 200 | 200 | 200 | 200 | 5263069
87 | Meghnaghat (IEL) | 10 | 7 | 7 | 7 | 7 | 7 | 7 | 7 | 7 | 10 | 10 | 7 | 7 | 11 | 64 | 100 | 55 | 55 |  | 62 | 100 | 100 | 100 | 100 | 60 | 10 | 911040
88 | Ghorashal 78MW (MAX) | 20 | 20 | 20 | 20 | 20 | 20 | 20 | 20 | 20 | 20 | 20 | 20 | 20 | 20 | 20 | 20 | 20 | 20 |  | 20 | 20 | 20 | 20 | 20 | 20 | 20 | 738528
90 | Ashuganj (United) 53MW | 5 | 5 | 5 | 5 | 5 | 5 | 5 | 5 | 5 | 5 | 5 | 5 | 5 | 5 | 5 | 5 | 5 | 5 |  | 5 | 5 | 5 | 5 | 5 | 5 | 5 | 120000
91 | Juldah (Acorn) | 90 | 90 | 90 | 90 | 90 | 90 | 90 | 90 | 90 | 90 | 90 | 90 | 90 | 90 | 90 | 90 | 90 | 90 |  | 90 | 90 | 90 | 90 | 90 | 90 | 90 | 2107320
92 | Fenchuganj (EPL) 44MW | 50 | 50 | 50 | 50 | 50 | 50 | 50 | 50 | 47 | 47 | 50 | 50 | 49 | 49 | 49 | 49 | 49 | 20 |  | 32 | 50 | 50 | 47 | 47 | 50 | 47 | 1132000
93 | Ashuganj (Midland) 51MW | 45 | 45 | 45 | 45 | 45 | 12 | 12 | 12 | 12 | 20 | 45 | 45 | 45 | 45 | 45 | 45 | 45 | 45 |  | 45 | 45 | 45 | 45 | 45 | 45 | 45 | 924151
94 | Gagnagar (Orion) | 7 | 7 | 7 | 7 | 7 | 7 | 7 | 7 | 7 | 10 | 48 | 16 | 16 | 16 | 24 | 48 | 40 | 40 |  | 50 | 80 | 80 | 102 | 48 | 7 | 7 | 704736
95 | Patenga 50MW | 38 | 42 | 44 | 45 | 46 | 44 | 24 | 24 | 26 | 34 | 44 | 44 | 44 | 44 | 46 | 46 | 46 | 46 |  | 45 | 46 | 46 | 45 | 46 | 46 | 46 | 1014240
96 | Chittagong ECPV 108 MW | 100 | 100 | 100 | 100 | 82 | 46 | 46 | 40 | 85 | 93 | 93 | 98 | 98 | 99 | 100 | 100 | 92 | 90 |  | 99 | 99 | 91 | 91 | 99 | 100 | 100 | 2088000
97 | Katpotti 51 MW | 40 | 40 | 40 | 40 | 6 | 6 | 6 | 6 | 6 | 9 | 28 | 34 | 33 | 33 | 33 | 37 | 34 | 40 |  | 40 | 40 | 40 | 40 | 40 | 40 | 39 | 736128
98 | Bosila 108MW | 8 | 8 | 8 | 8 | 8 | 8 | 8 | 8 | 8 | 8 | 8 | 8 | 8 | 8 | 8 | 8 | 8 | 8 |  | 8 | 8 | 8 | 8 | 8 | 8 | 8 | 167040
99 | Madanganj-55 MW | 55 | 15 | 15 | 15 | 15 | 15 | 15 | 15 | 15 | 23 | 55 | 55 | 55 | 55 | 55 | 55 | 55 | 55 |  | 55 | 55 | 55 | 55 | 55 | 55 | 15 | 977730
100 | Northern 55 MW | 56 | 56 | 37 | 18 | 18 | 18 | 18 | 18 | 18 | 54 | 56 | 56 | 56 | 56 | 55 | 55 | 55 | 55 |  | 55 | 55 | 55 | 55 | 56 | 56 | 56 | 1066306
101 | Kushiara 163 MW CCPP GT | [26 empty] | 47610
102 | Sarishabari (Solar) | [5 empty] | 0 | 0.3 | 0.4 | 1.2 | 1.6 | 1 | 2.5 | 0.3 | 0.6 | 1.4 | 0.8 | 0.3 | 0 |  | 0 | 0 | 0 | 0 |  |  |  | 11800
103 | Banco Energy 54MW | 18 | 18 | 18 | 18 | 18 | 18 | 18 | 18 | 18 | 18 | 18 | 18 | 18 | 18 | 18 | 18 | 18 | 18 |  | 54 | 54 | 54 | 54 | 54 | 36 | 18 | 597240
104 | APR Energy , Keranigonj | 309 | 308 | 307 | 307 | 308 | 308 | 310 | 317 | 312 | 304 | 307 | 311 | 309 | 315 | 309 | 312 | 312 | 312 |  | 313 | 308 | 314 | 312 | 312 | 311 | 315 | 7450996
105 | Bramhangoan 100 MW (Aggreko)
106 | United Mymensingh PPL | 72 | 55 | 55 | 55 | 55 | 55 | 55 | 55 | 55 | 53 | 60 | 60 | 50 | 50 | 50 | 50 | 50 | 50 |  | 136 | 147 | 152 | 148 | 156 | 156 | 158 | 1828800
112 | Aggreko Aurahati 100MW | [20 empty] | 11 | 0 | 0 |  |  |  | 7930
114 | Summit Gazipur-1 150MW | 61 | 100 | 100 | 78 | 78 | 78 | 78 | 79 | 79 | 80 | 80 | 80 | 86 | 99 | 99 | 99 | 99 | 150 |  | 150 | 150 | 150 | 150 | 150 | 150 | 151 | 2448000
115
116
117
118
120 | Eastern Zone Total | 7192 | 7001 | 6861 | 6804 | 6656 | 6071 | 5923.3 | 5878.4 | 6222.2 | 6547.6 | 6727 | 6913.5 | 7070.3 | 6988.6 | 7001.4 | 7114.8 | 6913.3 | 6780 | 0 | 7690 | 7670 | 7687 | 7766 | 7601 | 7437 | 7298 | 167367266
121
122
123 | Khulna 60MW
124 | Khulna (KPCL-1 & 3) | 93 | 10 | 10 | 10 | 10 | 10 | 10 | 10 | 10 | 10 | 10 | 36 | 84 | 83 | 82 | 77 | 27 | 10 |  | 60 | 92 | 92 | 92 | 91 | 88 | 90 | 1074540
125 | Khulna (KPCL-2) | 115 | 115 | 32 | 16 | 16 | 16 | 16 | 16 | 16 | 16 | 16 | 39 | 62 | 89 | 115 | 115 | 83 | 83 |  | 115 | 115 | 115 | 115 | 98 | 98 | 98 | 1596480
126
127 | Khulna (Aggreko) 55MW | [19 empty] | 12 | 12 | 12 | 12 |  |  |  | 35560
128 | Faridpur Peaking | 31 | 31 | 0 | [16 empty] | 35 | 43 | 37 | 36 | 36 | 36 | 36 | 257280
129 | Khulna CCPP 225MW | 120 | 120 | 120 | 120 | 120 | 120 | 120 | 120 | 120 | 120 | 120 | 120 | 120 | 120 | 120 | 120 | 120 | 120 |  | 150 | 180 | 180 | 120 | 120 | 120 | 120 | 3144960
130
131
132
133
| Summit Barisal 110 MW | 98 | 98 | 82 | 82 | 82 | 48 | 16 | 16 | 16 | 47 | 45 | 48 | 64 | 80 | 80 | 80 | 80 | 80 |  | 110 | 110 | 110 | 110 | 110 | 110 | 110 | 1776000
136 | Barisal GT: Unit-1, 2
137 | Bhola Aggreko 95MW | 96 | 96 | 96 | 96 | 96 | 97 | 96 | 51 | 94 | 95 | 95 | 94 | 96 | 96 | 95 | 95 | 95 | 96 |  | 96 | 98 | 97 | 96 | 95 | 96 | 96 | 2247569
| Bhola CCPP 194MW | 167 | 184 | 184 | 164 | 176 | 168 | 167 | 186 | 184 | 169 | 176 | 62 | 63 | 80 | 124 | 111 | 80 | 75 |  | 79 | 95 | 135 | 90 | 78 | 158 | 159 | 3562225
140 | Bhola (Venture) 33MW | 35 | 32 | 31 | 32 | 32 | 26 | 24 | 22 | 21 | 20 | 19 | 23 | 22 | 24 | 25 | 24 | 22 | 21 |  | 28 | 27 | 29 | 35 | 35 | 33 | 32 | 621752
141 | Bangla Trak Noapara | [19 empty] | 51 | 70 | 70 | 70 | 70 | 70 | 70 | 390720
142 | Noapara (KZA) 40MW | 40 | 32 | 32 | 8 | 8 | 8 | 8 | 8 | 8 | 32 | 32 | 32 | 32 | 32 | 32 | 40 | 16 | 16 |  | 40 | 40 | 40 | 40 | 32 | 32 | 32 | 617250
143 | Gopalganj Peaking | 36 | 36 | 36 | 25 | 15 | 0 | [9 empty] | 0 | 6 | 20 |  | 50 | 62 | 80 | 62 | 60 | 45 | 40 | 464000
144 | Bheramara GT-1,2,3
145
146 | Bheramara HVDC | 488 | 488 | 488 | 488 | 488 | 488 | 488 | 488 | 487 | 488 | 488 | 486 | 486 | 486 | 485 | 486 | 485 | 485 |  | 485 | 485 | 485 | 486 | 485 | 486 | 486 | 11861818
147 | Bheramara 360 MW | 415 | 412 | 412 | 414 | 412 | 414 | 417 | 360 | 411 | 412 | 413 | 410 | 410 | 410 | 350 | 350 | 350 | 320 |  | 410 | 418 | 418 | 412 | 415 | 410 | 414 | 9601632
148
149
150 | Barapukuria Unit-1
151 | Barapukuria Unit-2
152 | Barapukuria Unit-3
153 | Baghabari GT 71MW
156 | Baghabari GT 100MW
| Baghabari Peaking 50MW | [19 empty] | 43 | 43 | 43 | 43 | 43 | 43 | 43 | 241960
157 | Sirajgonj Unit-1 225MW (Gas) | 217 | 217 | 216 | 218 | 218 | 218 | 217 | 217 | 215 | 214 | 215 | 215 | 214 | 214 | 214 | 216 | 215 | 218 |  | 209 | 216 | 217 | 218 | 219 | 219 | 218 | 5424082
158 | Sirajgonj Unit-1 225MW (Oil)
Sirajgonj Unit-2 225MW (Gas)
| Sirajgonj Unit-2 225MW (Oil) | 181 | 151 | 150 | 139 | 134 | 134 | 133 | 130 | 144 | 152 | 130 | 145 | 138 | 139 | 140 | 132 | 132 | 132 |  | 143 | 188 | 220 | 220 | 220 | 220 | 220 | 3936754
159 | Sirajgonj Unit-3 225 MW(Gas) | 154 | 154 | 152 | 156 | 155 | 155 | 155 | 151 | 153 | 144 | 154 | 151 | 150 | 150 | 151 | 150 | 153 | 153 |  | 151 | 155 | 156 | 154 | 157 | 154 | 154 | 3669545
160 | Sirajgonj Unit-3 225 MW(Oil)
161 | Bera Peaking | 37 | 37 | 0 | [12 empty] | 0 | 10 | 37 |  | 37 | 37 | 37 | 37 | 37 | 37 | 37 | 322018
162 | Bogra (GBB) | 18 | 18 | 18 | 18 | 18 | 18 | 18 | 18 | 18 | 18 | 18 | 18 | 18 | 18 | 18 | 18 | 18 | 18 |  | 18 | 18 | 18 | 18 | 18 | 18 | 18 | 425280
163 | Bogra (EPL) | 10 | 10 | 10 | 10 | 10 | 9 | 10 | 10 | 10 | 10 | 10 | 10 | 10 | 10 | 10 | 10 | 10 | 10 |  | 10 | 10 | 10 | 10 | 10 | 10 | 10 | 235548
164 | Ullapara (Summit) | 11 | 11 | 11 | 8 | 8 | 8 | 8 | 8 | 8 | 8 | 5 | 5 | 8 | 8 | 8 | 8 | 5 | 5 |  | 11 | 11 | 11 | 11 | 11 | 11 | 11 | 191664
165 | Amnura 50MW | 40 | 40 | 40 | 40 | 40 | 40 | 40 | 40 | 40 | 40 | 40 | 40 | 40 | 40 | 40 | 40 | 40 | 40 |  | 40 | 40 | 40 | 40 | 40 | 40 | 40 | 987870
166 | Katakhali (Northern) | 43 | 43 | 43 | 43 | 43 | 43 | 43 | 43 | 43 | 43 | 43 | 43 | 43 | 43 | 43 | 43 | 43 | 43 |  | 43 | 43 | 43 | 43 | 43 | 43 | 43 | 972976
167 | Katakhali Peaking | 36 | 36 | 36 | 36 | 36 | 36 | 22 | 0 | 0 |  | 0 | [8 empty] | 47 | 47 | 48 | 47 | 45 | 45 | 45 | 470902
168 | Santahar Peaking | 41 | 41 | 41 | 40 | 40 | 40 | 40 | 40 | 40 | 40 | 40 | 40 | 40 | 40 | 40 | 40 | 40 | 40 |  | 40 | 40 | 40 | 41 | 40 | 41 | 41 | 980050
169 | Rajlanka 52 MW | 52 | 52 | 52 | 52 | 8 | 8 | 8 | 8 | 8 | 8 | 8 | 8 | 8 | 8 | 40 | 51 | 51 | 25 |  | 25 | 51 | 51 | 51 | 52 | 52 | 52 | 723360
170 | Chapainawabganj-100 MW | 100 | 100 | 100 | 100 | 100 | 50 | 50 | 50 | 50 | 50 | 41 | 42 | 42 | 42 | 42 | 42 | 42 | 42 |  | 86 | 92 | 92 | 92 | 92 | 89 | 89 | 1517226
171
172
173 | Rangpur GT | 16 | 16 | 16 | 16 | 0 | [14 empty] | 17 | 14 | 15 | 15 | 15 | 15 | 15 | 144000
175 | Saidpur GT | 15 | 16 | 18 | 18 | 18 | 0 | [13 empty] | 17 | 16 | 18 | 18 | 17 | 14 | 14 | 184000
176
177
178
178 | Western Zone Total | 2705 | 2596 | 2426 | 2349 | 2283 | 2154 | 2106 | 1992 | 2096 | 2136 | 2118 | 2067 | 2150 | 2212 | 2254 | 2248 | 2123 | 2089 | 0 | 2658 | 2868 | 2959 | 2834 | 2784 | 2833 | 2833 | 57679021
176
177