## Forecast
[5 empty] | Power Grid Company of Bangladesh Ltd. | [10 empty] | QF-LDC-07
|  |  | Report on forecasted generation & Demand of national grid on | [6 empty] | 2019-07-19 | Friday
|  | Date (day): | 2019-07-19 |  | Friday
| Probable Maximum |  | Generation : |  | (a) At Day Peak Hour : | 12000 | MW |  |  | (b) At Evening Peak Hour : |  | 14111 | MW
Sl. | [6 empty] | Present | Actual Generation |  | Forecasted Available Gen. on |  | Ev. Peak Gen.Shortage |  | Plants under |  | Probable
No. | Name of the Power Station |  | Fuel | Producer | Installed Capacity |  | Capacity | On | 2019-07-18 | 2019-07-19 | during | for Fuel | for plant. S/D | Shut down (date)/ |  | Start up
[8 empty] | Day Peak | Ev. Peak | Day Peak | Ev. Peak | Limitation | M/C Problem | Remarks |  | Date
[5 empty] | Unit No. X Capacity | MW | MW | MW | MW | MW | MW | MW | MW
1 | Ghorasal TPP (Unit-1&2) |  | Gas | PDB | 2*55 | 110 | 85 | 0 | 0 | 0 | 0 |  | 85 | Under maint.
| Ghorasal Repowered CCPP Unit-3 |  | Gas | PDB | 1*210 | 210 | 170 | 189 | 199 | 190 | 190
| Ghorasal Repowered CCPP Unit-4 |  | Gas | PDB | 1*210 | 210 | 180 | 200 | 200 | 200 | 200
| Ghorasal TPP Unit-5 |  | Gas | PDB | 1*210 | 210 | 190 | 0 | 0 | 0 | 0 |  | 190 | Under maint.
2 | Ghorasal 365 MW CCPP Unit-7 |  | Gas | PDB | 1*243+1*122 | 365 | 365 | 0 | 0 | 0 | 0 |  | 365 | Under maint.
3 | Ghorashal 78.5 MW PP(MAX) |  | Gas | QRPP | 2*40 | 78 | 78 | 68 | 70 | 78 | 78
4 | Ghorashal 108MW PP (Regent) |  | Gas | IPP | 34*3.35 | 108 | 108 | 107 | 107 | 106 | 106
5 | Haripur GTPP |  | Gas | SBU, PDB | 2*32 | 64 | 40 | 0 | 0 | 0 | 0 | 40 |  | Gas shortage
6 | Haripur 412 MW CCPP |  | Gas | EGCB | 1*273+1*139 | 412 | 412 | 341 | 355 | 370 | 370 | 42 |  | Gas shortage
7 | Haripur 360MW CCPP(HPL) |  | Gas | IPP | 1*235+1*125 | 360 | 360 | 353 | 352 | 340 | 360
8 | Meghnaghat 450 MW CCPP(MPL) |  | Gas | IPP | 2*150+1*150 | 450 | 450 | 380 | 450 | 450 | 450
9 | Meghnaghat 100 MW(IEL) |  | HFO | QRPP | 12*8.9 | 100 | 100 | 90 | 100 | 100 | 100
10 | Meghnaghat CCPP(Summit) |  | Gas | IPP | 2*110+1*110 | 335 | 335 | 285 | 290 | 300 | 335
11 | Madanganj 102 PP(Summit) |  | HFO | QRPP | 6*17 | 102 | 100 | 0 | 100 | 100 | 100
12 | Madanganj-55 MW PP(Summit) |  | HFO | (IPP) | 3*17.08+1*11.3 | 55 | 55 | 38 | 55 | 55 | 55
13 | Keraniganj 100 MW PP (Powerpac) |  | HFO | QRPP | 8*13.45 | 100 | 100 | 10 | 100 | 100 | 100
14 | Narshingdi 22 MW PP (Doreen) |  | Gas | SIPP, REB | 8*2.90 | 22 | 22 | 19 | 22 | 22 | 22
15 | 210 MW Siddhirgonj TPP |  | Gas | PDB | 1*210 | 210 | 115 | 0 | 0 | 0 | 0 |  | 115 | Under maint.
16 | Siddhirgonj 2*120 MW GTPP |  | Gas | EGCB | 2*105 | 210 | 210 | 0 | 0 | 0 | 0 | 210 |  | Gas shortage
| Siddhirganj Desh |  | HSD | QRPP | 96*1.2 | 0 | 0 | 0 | 0 | 0 | 0 |  |  | Contract expired
17 | Siddhirganj 100 PP(Dutch Bangla) |  | HFO | QRPP | 12*8.9 | 100 | 100 | 45 | 100 | 100 | 100
18 | Siddhirganj 335 MW CCPP |  | Gas | EGCB | 1*217 | 217 | 217 | 0 | 0 | 0 | 0 |  |  | Test
| Pagla (DPA ) |  | HSD | QRPP | 100*0.5 | 0 | 0 | 0 | 0 | 0 | 0 |  |  | Contract expired
19 | Gagnagar 102 MW PP (Digital Power) |  | HFO | IPP | 12*8.924 | 102 | 102 | 93 | 102 | 100 | 102
20 | Katpotti 52 MW PP (Sinha) |  | HFO | IPP | 7*7.9 | 51 | 51 | 6 | 48 | 48 | 50
21 | Kamalaghat 54 MW PP(Banco Energy) |  | HFO | IPP | 3*18 | 54 | 54 | 53 | 53 | 54 | 54
22 | Kodda 150MW PP |  | HFO | BPDB-RPCL | 9*17.06 | 149 | 149 | 70 | 125 | 145 | 145
23 | Manikganj 55 MW PP (Northern) |  | HFO | IPP | 3*19.3 | 55 | 55 | 55 | 55 | 55 | 55
24 | Nababganj 55 MW PP (Southern power ) |  | HFO | IPP | 3*19.3 | 55 | 55 | 55 | 55 | 55 | 55
25 | Bosila 108MW PP(CLC) |  | HFO | IPP | 12*8.775+1*3.5 | 108 | 108 | 44 | 43 | 43 | 43 |  | 65 | Engine problem
26 | Summit Power,(Madhabdi+Ashulia) |  | Gas | SIPP,REB | 3*3.67+4*8.73 | 80 | 80 | 56 | 56 | 57 | 57 |  | 23 | Engine problem
27 | Maona 33 MW PP(Summit) |  | Gas | SIPP,REB | 4*8.73 | 33 | 33 | 33 | 33 | 33 | 33
28 | Rupganj 33 MW PP(Summit) |  | Gas | SIPP,REB | 4*8.73 | 33 | 33 | 33 | 33 | 33 | 33
29 | Gazipur 52 MW PP |  | HFO | IPP | 6*8.9 | 52 | 52 | 41 | 41 | 42 | 42 |  | 10 | Engine problem
30 | Tongi 80 MW GTPP |  | Gas | PDB | 1* 105 | 105 | 105 | 0 | 0 | 0 | 0 | 105 |  | Gas shortage
31 | Kodda 300 MW PP Unit-2 (Summit) |  | HFO | IPP | 18*17.076 | 300 | 300 | 45 | 300 | 200 | 300
32 | Keranigonj 300 MW PP (APR) |  | HSD | IPP | 256*1.4 | 300 | 300 | 0 | 167 | 0 | 300
33 | Bramhangoan 100 MW PP (Aggreko) |  | HSD | IPP | 100 | 100 | 100 | 0 | 10 | 0 | 100
34 | Aurahati 100MW PP (Aggreko) |  | HSD | IPP | 0.85*23+0.95*91 | 100 | 100 | 0 | 51 | 0 | 100
35 | Kodda 149 MW PP Unit-1 (Summit) |  | HFO | IPP | 149 | 149 | 149 | 149 | 149 | 100 | 149
36 | Gazipur 100 MW PP |  | HFO | RPCL | 100 MW | 105 | 105 | 103 | 103 | 100 | 100
| Dhaka area Total |  |  |  |  | 5959 | 5723 | 2961 | 3924 | 3576 | 4284 | 397 | 853
37 | Chattogram TPP-1 |  | Gas | PDB | 1*210 | 210 | 180 | 95 | 90 | 100 | 100 | 80 |  | Gas shortage
| Chattogram TPP-2 |  | Gas | PDB | 1*210 | 210 | 180 | 100 | 100 | 100 | 100 | 80 |  | Gas shortage
38 | Raozan 25 MW PP |  | HFO | IPP | 3*8.9 | 25 | 25 | 25 | 25 | 25 | 25
39 | Teknaf 20MW PP (Solartech) |  | Solar | Teknaf Solartech Energy Ltd. | 20 | 20 | 20 | 19 | 0 | 20 | 0
40 | Patenga 50MW PP (Baraka) |  | HFO | IPP | 8*6.98 | 50 | 50 | 40 | 47 | 40 | 40 |  | 10 | Engine problem
41 | Karnaphuli Hydro PP Unit-1,2,3,4, 5 |  | Hydro | PDB | 2*40+3*50 | 230 | 230 | 165 | 165 | 163 | 163 |  |  | # 01 Under maint.
42 | Sikalbaha 225MW CCPP |  | Gas/HSD | PDB | 1*150+1*175 | 225 | 225 | 205 | 208 | 215 | 215
43 | Sikalbaha Peaking GT |  | Gas/HSD | PDB | 1*150 | 150 | 150 | 130 | 135 | 102 | 130
44 | Sikalbaha 51 MW PP(Energis) |  | HFO | RPP | 4*12.5+2*11.9+1*3+1*1.5 | 51 | 51 | 0 | 0 | 0 | 0 |  |  | Contract expired
45 | Sikalbaha 105 MW PP (Baraka Sikalbaha) |  | HFO | IPP | 105 MW | 105 | 105 | 80 | 21 | 50 | 100
46 | Hathazari 100 MW peaking PP |  | HFO | PDB | 11*8.9 | 98 | 98 | 0 | 0 | 0 | 77
47 | Dohazari -Kalaish 100 MW Peaking |  | HFO | PDB | 6*17 | 102 | 102 | 0 | 51 | 0 | 85
48 | Juldah 100 MW Unit-1 (Acorn) |  | HFO | QRPP | 8*13.45 | 100 | 100 | 50 | 50 | 100 | 100
49 | Juldah 100 MW PP Unit-3 (Acorn) |  | HFO | IPP | 0 | 100 | 100 | 100 | 100 | 100 | 100
50 | Barabkunda 22 MW PP (Regent) |  | Gas | SIPP, PDB | 8*2.90 | 22 | 22 | 18 | 17 | 22 | 22
* | Malancha, Ctg. EPZ (United) |  | Gas |  | 5*8.73+3*9.34 |  | 0 | 2 | 30 | 0 | 25
51 | Chattogram 108 MW PP (ECPV) |  | HFO | IPP | 16*7 | 108 | 108 | 84 | 70 | 100 | 100
52 | Kaptai 7 MW Solar PP |  | Solar | PDB | 7.4 MW | 7 | 7 | 5.7 | 0 | 4.4 | 0
53 | Anwara 300 MW PP (United) |  | HFO | United Group | 300 MW | 300 | 300 | 73 | 214 | 230 | 260
| Chattogram area Total |  |  |  |  | 2113 | 2053 | 1191.7 | 1323 | 1371.4 | 1642 | 160 | 10
54 | Ashuganj TPP Unit- 3 |  | Gas | APSCL | 1*150 | 150 | 135 | 135 | 135 | 135 | 135 | 0 |  | Gas shortage
| Ashuganj TPP Unit- 4 |  | Gas | APSCL | 1*150 | 150 | 129 | 0 | 0 | 0 | 0 | 129 |  | Gas shortage
| Ashuganj TPP Unit- 5 |  | Gas | APSCL | 1*150 | 150 | 134 | 0 | 0 | 0 | 0 | 134 |  | Gas shortage
55 | Ashuganj 225 MW CCPP |  | Gas | APSCL | 1*142+1*75 | 221 | 221 | 184 | 214 | 220 | 220
56 | Ashuganj 450 MW CCPP(North) |  | Gas | APSCL | 1*360 | 360 | 360 | 0 | 300 | 345 | 360
57 | Ashuganj 450 MW CCPP(South) |  | Gas | APSCL | 1*360 | 360 | 360 | 310 | 320 | 340 | 360
58 | Ashuganj 50 MW PP |  | Gas | APSCL | 14*3.968 | 53 | 45 | 33 | 33 | 33 | 33 |  | 12
59 | Ashuganj 55 MW PP (Precision) |  | Gas | RPP | 15*4 | 55 | 55 | 51 | 51 | 55 | 55
60 | Ashuganj 53MW PP (United) |  | Gas | QRPP | 14*4 | 53 | 53 | 0 | 0 | 0 | 0 |  |  | Contract expired
61 | Ashuganj 195MW PP (APSCL-United) |  | Gas | IPP | 20*9.73+1*16 | 195 | 195 | 180 | 150 | 148 | 160 | 35 |  | Gas shortage
62 | Ashuganj 51 MW PP (Midland) |  | Gas | IPP | 6*9.34 | 51 | 51 | 43 | 43 | 43 | 43 |  | 8 | Engine problem
63 | Ashuganj 150MW PP (Midland) |  | HFO | IPP | 23*7.015 | 150 | 150 | 146 | 50 | 150 | 150
64 | B.Baria (Aggreko) 85MW |  | Gas | QRPP | 86*1.10 | 85 | 85 | 0 | 0 | 0 | 0 |  |  | Contract expired
65 | Titas 50 MW Peaking PP |  | HFO | PDB | 6*8.92 | 52 | 52 | 0 | 50 | 0 | 50
66 | Chandpur 150 MW CCPP |  | Gas | PDB | 1*106+1*57 | 163 | 163 | 140 | 142 | 142 | 142
67 | Chandpur 200MW (Desh energy) |  | HFO | IPP | 0 | 200 | 200 | 199 | 200 | 200 | 200
68 | Feni 22MW PP (Doreen) |  | Gas | SIPP, PDB | 8*2.90 | 22 | 22 | 21 | 20 | 22 | 22
69 | Feni 11 MW PP (Doreen) |  | Gas | SIPP, REB | 4*2.90 | 11 | 11 | 11 | 11 | 11 | 11
** | Impoprt (Tripura) |  |  | Imported power | 0 | 160 | 160 | 136 | 182 | 137 | 173
70 | Jangalia 33MW PP (Summit) |  | Gas | SIPP, PDB | 4*8.73 | 33 | 33 | 33 | 33 | 33 | 33
71 | Jangalia 52 MW PP (Lakdanavi) |  | HFO | IPP | 6*8.92 | 52 | 52 | 52 | 52 | 52 | 52
72 | Cumilla 25 MW PP (Summit) |  | Gas | SIPP, PDB | 3*3.67+2*6.97 | 25 | 25 | 14 | 14 | 15 | 15 |  | 10 | Engine problem
73 | Daudkandi 200 MW PP (B.Trac) |  | HSD | IPP | 154*1.4 | 200 | 200 | 0 | 120 | 0 | 200
| Cumilla Area Total |  |  |  |  | 2951 | 2891 | 1688 | 2120 | 2081 | 2414 | 298 | 30
74 | RPCL 210MW CCPP |  | Gas | IPP | 4*35+1*70 | 210 | 202 | 148 | 144 | 150 | 150 |  | 52 | GT-1 Under maint.
75 | Tangail 22 MW PP (Doreen) |  | Gas | SIPP, PDB | 8*2.90 | 22 | 22 | 20 | 22 | 22 | 22
76 | Jamalpur 95 MW PP(Powerpac) |  | HFO | IPP | 12*8.924 | 95 | 95 | 91 | 91 | 95 | 95
77 | Sarishabari 3 MW Solar Plant |  | Solar | IPP | 1*3 | 3 | 3 | 1.9 | 0 | 1.6 | 0
78 | Mymensingh 200 MW PP (United) |  | HFO | IPP | 200 | 200 | 200 | 50 | 36 | 100 | 200
79 | Jamalpur 115 MW PP (United) |  | HFO | IPP | 115 MW | 115 | 115 | 106 | 78 | 110 | 110
| Mymensingh Area Total |  |  |  |  | 645 | 637 | 416.9 | 371 | 478.6 | 577 | 0 | 52
80 | Fenchugonj CCPP Phase-1 |  | Gas | PDB | 2*32+1*33 | 97 | 70 | 54 | 55 | 55 | 55
81 | Fenchugonj CCPP Phase-2 |  | Gas | PDB | !F71 | 104 | 90 | 64 | 63 | 63 | 63
82 | Kushiara 163 MW CCPP (KP) |  | Gas | IPP | 1*109+1*54 | 163 | 163 | 163 | 163 | 163 | 163
83 | Shajibazar 330 MW CCPP |  | Gas | PDB | 3*110 | 330 | 330 | 158 | 159 | 260 | 260 |  | 171
84 | Fenchugonj 51 MW PP (Barakatullah) |  | Gas | RPP | 19*2.90 | 51 | 51 | 50 | 50 | 51 | 51
85 | Fenchuganj 44MW (Energyprima) |  | Gas | RPP | 12*3.3+5*2 | 44 | 44 | 46 | 49 | 44 | 44
86 | Hobiganj 11MW PP Cofidence-E |  | Gas | SIPP, REB | 4*2.90 | 11 | 11 | 11 | 0 | 11 | 11
87 | Shahjibazar GTPP Unit- 8 & 9 |  | Gas | PDB | 2*35 | 70 | 66 | 59 | 61 | 66 | 66 |  |  | FGMO
88 | Shahjibazar 86MW PP (Shahjibazar) |  | Gas | RPP | 32*2.90 | 86 | 86 | 75 | 77 | 80 | 86
89 | Shahjibazar 50MW PP (EPL) |  | Gas | RPP | 27*2.0 | 50 | 50 | 40 | 43 | 43 | 46 |  | 7 | Engine problem
90 | Sylhet 150 MW CCPP |  | Gas | PDB | 1*142 | 142 | 142 | 113 | 117 | 125 | 125
91 | Sylhet 20 MW GTPP |  | Gas | PDB | 1*20 | 20 | 20 | 0 | 0 | 0 | 0 |  | 20 | Under maint.
92 | Sylhet 50MW PP (EPL) |  | Gas | RPP | 27*2 | 50 | 50 | 41 | 45 | 44 | 44 |  | 6 | Engine problem
93 | Shahjahanulla 25 MW PP |  | Gas | SIPP, REB | 3*9.34 | 25 | 25 | 24 | 16 | 24 | 24
94 | Bibiana-II 341 MW CCPP (Summit) |  | Gas | IPP | 1*222+1*119 | 341 | 341 | 300 | 315 | 315 | 320
95 | Bibiyana-III 400 MW CCPP |  | Gas | PDB | 285 MW | 285 | 285 | 0 | 0 | 0 | 0 |  | 285 | Under maint.
96 | Sylhet 10MW PP (Desh) |  | Gas | RPP | 6*1.95 | 10 | 10 | 7 | 9 | 10 | 10
| Sylhet Area Total |  |  |  |  | 1879 | 1834 | 1205 | 1222 | 1354 | 1368 | 0 | 489
97 | Bheramara GTPP Unit-1,2 & 3 |  | HSD | PDB | 3*20 | 60 | 46 | 0 | 32 | 0 | 32
** | Bheramara (HVDC ) |  | 0 | Imported power | 2*500 | 1000 | 1000 | 693 | 695 | 916 | 916
| Khulna 115 MW PP (KPCL-1 & 3) |  | HFO | IPP | 19*6.5 | 0 | 0 | 0 | 0 | 0 | 0 |  |  | Contract expired
98 | Khulna 115 PP MW (KPCL-2) |  | HFO | QRPP | 7*17 | 115 | 115 | 83 | 115 | 115 | 115
99 | Faridpur 50 MW Peaking PP |  | HFO | PDB | 8*6.89 | 54 | 54 | 0 | 38 | 10 | 33
100 | Khulna 225 MW CCPP |  | HSD | NWPGCL | 1*150+1*75 | 230 | 230 | 0 | 0 | 0 | 150
101 | Gopalganj 100 MW Peaking PP |  | HFO | PDB | 16*6.98 | 109 | 109 | 0 | 50 | 10 | 80
102 | Bheramara 360 MW CCPP |  | Gas | NWPGCL | 1*278+1*132 | 410 | 410 | 0 | 0 | 0 | 0 |  | 410 | Under maint.
103 | Noapara 40 MW PP (Khanjahan Ali) |  | HFO | QRPP | 5*8.5 | 40 | 40 | 33 | 33 | 33 | 33 |  | 7 | Engine problem
| Khulna (Aggreeco) 55MW |  | HSD | QRPP | 71*0.85 | 0 | 0 | 0 | 0 | 0 | 0 |  |  | Contract Expired
104 | Noapara 100 MW PP (Bangla Trac) |  | HSD | IPP | 70*1.4 | 100 | 100 | 0 | 100 | 0 | 100
105 | Rupsha 105 MW PP (Orion rupsha) |  | HFO | IPP | 6*18.445 | 105 | 105 | 70 | 88 | 105 | 105
106 | Madhumati 100 MW PP |  | HFO | IPP | 100 MW | 105 | 105 | 87 | 87 | 90 | 90 |  | 15 | Engine problem
| Khulna Area Total |  |  |  |  | 2328 | 2314 | 966 | 1238 | 1279 | 1654 | 0 | 432
107 | Barisal 110 MW PP (Summit ) |  | HFO | IPP | 7*17.076 | 110 | 110 | 16 | 110 | 70 | 110
108 | Barisal GT PP Unit-1& 2 |  | HSD | PDB | 2*20 | 40 | 30 | 0 | 0 | 0 | 32
109 | Bhola 33 MW PP (Venture) |  | Gas | RPP | 1*34.50 | 33 | 33 | 22 | 36 | 30 | 36
110 | Bhola 225 MW CCPP |  | Gas | PDB | 2*63+1*68 | 194 | 194 | 83 | 84 | 83 | 83
111 | Bhola 95 MW PP (Aggreko) |  | Gas | QRPP | 96*1.10 | 95 | 95 | 95 | 98 | 95 | 95
| Barisal Area Total |  |  |  |  | 472 | 462 | 216 | 328 | 278 | 356 | 0 | 0
112 | Baghabari 71 MW GTPP |  | Gas | PDB | 1*71 | 71 | 71 | 55 | 60 | 60 | 60
| Baghabari 100 MW GTPP |  | Gas | PDB | 1*100 | 100 | 100 | 0 | 0 | 0 | 0 |  | 100 | Under maint.
113 | Baghabari 50 MW Peaking PP |  | HFO | PDB | 6*8.9 | 52 | 52 | 0 | 50 | 0 | 50
114 | Bera 70 MW Peaking PP |  | HFO | PDB | 9*8.29 | 71 | 71 | 0 | 13 | 0 | 30
115 | Amnura 50 MW PP(Sinha) |  | HFO | QRPP | 7*7.79 | 50 | 50 | 33 | 40 | 30 | 40 |  | 10 | Engine problem
116 | Katakhali 50 MW PP (Northern) |  | HFO | QRPP | 6*8.9 | 50 | 50 | 42 | 42 | 40 | 42 |  | 8 | Engine problem
117 | Katakhali 50 MW Peaking PP |  | HFO | PDB | 6*8.7 | 50 | 50 | 42 | 41 | 15 | 45
118 | Sirajgonj 225MW CCPP Unit-1 |  | Gas/HSD | NWPGCL | 1*150+1*75 | 210 | 210 | 188 | 195 | 215 | 215 |  |  | FGMO
119 | Sirajgonj 225MW CCPP Unit-2 |  | Gas/HSD | NWPGCL | 1*150+1*75 | 220 | 220 | 196 | 198 | 200 | 210 |  |  | FGMO
120 | Sirajgonj 225MW CCPP Unit-3 |  | Gas/HSD | NWPGCL | 1*141 | 220 | 220 | 203 | 206 | 205 | 215 |  |  | FGMO
121 | Sirajgonj 400 MW CCPP Unit-4 |  | Gas/HSD | SNWPGCL | 1*282+1*132 | 414 | 414 | 393 | 282 | 0 | 0 |  |  | Under shut down.
122 | Santahar 50 MW Peaking PP |  | HFO | PDB | 6*8.7 | 50 | 50 | 0 | 0 | 0 | 30
123 | Bogra 22 MW PP (GBB) |  | Gas | RPP | 6*4 | 22 | 22 | 22 | 22 | 22 | 22
124 | Bogura 20 MW PP (Energyprima) |  | Gas | RPP | 5*3.3+5*2 | 20 | 10 | 14 | 14 | 15 | 15
125 | Ullapara 11 MW PP (Summit) |  | Gas | SIPP, REB | 4*2.90 | 11 | 11 | 8 | 11 | 11 | 11
126 | Natore 52 MW PP (Rajlanka) |  | HFO | IPP | 52 | 52 | 52 | 41 | 52 | 52 | 52
127 | Chapainawabganj 100 MW Peaking PP |  | HFO | PDB | 104 | 104 | 104 | 39 | 85 | 50 | 95
128 | Baghabari 200 MW PP (Paramount) |  | HSD | IPP | 200 MW | 200 | 200 | 0 | 0 | 200 | 200
129 | Bagura 113 MW PP (Confidence) |  | HFO | IPP | 113 MW | 113 | 113 | 113 | 113 | 90 | 90 |  | 23 | Engine problem
| Rajshahi Area Total |  |  |  |  | 2080 | 2070 | 1389 | 1424 | 1205 | 1422 | 0 | 141
130 | Barapukuria TPP Unit-1 |  | Coal | PDB | 1*125 | 125 | 85 | 0 | 20 | 77 | 77 |  | 85
| Barapukuria TPP Unit-2 |  | Coal | PDB | 1*125 | 125 | 85 | 0 | 0 | 0 | 0 |  | 85 | Under maint.
131 | Barapukuria 275 MW TPP Unit-3 |  | Coal | PDB | 1*275 | 274 | 274 | 199 | 199 | 200 | 200
132 | Rangpur 20 MW GTPP |  | HSD | PDB | 1*20 | 20 | 20 | 0 | 0 | 0 | 0 |  |  | Under maint.
133 | Saidpur 20 MW GTPP |  | HSD | PDB | 1*20 | 20 | 20 | 0 | 17 | 0 | 17
| Rangpur 113 MW PP (Confidence) |  | HFO | IPP | 113 MW | 0 | 0 | 1 | 0 | 100 | 100
| Rangpur Area Total |  |  |  |  | 564 | 484 | 200 | 236 | 377 | 394 | 0 | 170
| Total |  |  |  |  | 18991 | 18468 | 10233.6 | 12186 | 12000 | 14111 | 855 | 2177
| Usable load at Substation end after deducting Auxiliary use & Transmission loss | [6 empty] | 9804.4707 | 11675 | 11496.7996 | 13519.2783
A. |  | 2019-07-18 | (Yesterday) |  |  |  |  | Thursday
1 | Highest Generation : |  |  | 12186 | MW at | 21:00 | hrs | 11 Evening Peak Hour : | [5 empty] | 21:00 | hrs.
2 | Minimum Generation : |  |  | 9216.7 | MW at | 7:00 | hrs | 12 Max. Demand (Generation end) at evening peak hour : | [5 empty] | 12186 | MW
3 | Day peak Generation : |  |  | 10120.6 | MW at | 12:00 | hrs | 13 Max. Demand (Substation end) at evening peak hour : | [5 empty] | 11675 | MW
4 | Evening peak Generation : |  |  | 12186 | MW at | 21:00 | hrs | 14 Load Shed (Substation end) at evening peak hour : | [5 empty] | 0 | MW
5 | Total Energy Generation : |  | 256.28 | MKWHr | By Solar | 0.17095 | MKWHr | 15. Area wise Demand (S/S end), Supply (S/S end) & | [5 empty] | 16 Hourly Load Shed during
| By Gas: | 148.587 | MKWHr |  | By Oil: | 76.4024 | MKWHr | Load Shed (S/S end) at Evening peak hour in MW : | [5 empty] | Evening Peak hours :
| By Coal: | 5.3872 | MKWHr |  | By Hydro: | 3.9148 | MKWHr | Area | Demand | Supply |  | Loadshed |  | Time |  | Loadshed
6 | Generation Shortfall : |  | For Fuel Limitation = |  |  | 855 | MW | Dhaka | 4286 | 4286 |  | 0
|  |  | For Plants S/D or M/C prob = |  |  | 2177 | MW | Chittagong | 1207 | 1207 |  | 0 |  | 18:00 |  | 0
|  |  | Total = |  |  | 3032 | MW | Khulna | 1388 | 1388 |  | 0 |  | 18:30 |  | 0
7 | Total Gas Supplied : |  |  | 1296.17 | MMCFD |  |  | Rajshahi | 1257 | 1257 |  | 0 |  | 19:00 |  | 0
8 | Fuel Cost : | i) Gas : | Taka | 147247430.214 | ii) Oil : | Taka | 711043292.27 | Comilla | 1146 | 1146 |  | 0 |  | 19:30 |  | 0
|  | iii) Coal : | Taka | 23269178.68 | Total | Taka | 881559901.164 | Mymensingh | 902 | 902 |  | 0 |  | 20:00 |  | 0
9 | Power flow through E-W Interconnectors : |  |  |  | i) Energy | 4.722 | MKWHr. | Sylhet | 474 | 474 |  | 0 |  | 21:00 |  | 0
| ii) During Peak Demand : |  |  | -640 | MW (E to W) at | 21:00 | hrs | Barisal | 334 | 334 |  | 0 |  | 22:00 |  | 0
| iii) Maximum : |  |  | -660 | MW at | 20:00 | hrs | Rangpur | 681 | 681 |  | 0 |  | 23:00 |  | 0
10 | Maximum Temperature in Dhaka was |  |  |  | 34.6° C |  |  | Total | 11675 | 11675 |  | 0
B. |  | 2019-07-19 | (Today) |  |  |  | Friday |  |  | Probable max. temperature in Dhaka |  |  | 34.6° C
Forecast
1 | Maximum Demand* Evening (Generation end) |  |  |  | 11700 | MW |  | 6 Total Load Shed forecast (Substation end) : |  |  |  |  | 0 | MW
2 | Maximum Generation (Generation end) |  |  |  | 14111 | MW |  | 7 Area wise Load Shed forecast (Substation end) :
3 | Maximum Demand* Day (Generation end) |  |  |  | 9200 | MW
4 | Reserve(Generation end) |  |  |  | 2411 | MW |  | Dhaka | Chittagong | Khulna | Rajshahi | Comilla | Mymensingh | Sylhet | Barisal | Rangpur
5 | Total Energy Generation |  |  |  | 246.0591 | MKWHr |  | MW | MW | MW | MW | MW | MW | MW | MW | MW
6 | Actual Minimum Generation up to 8:00 hrs. |  |  |  | 8244.5 | MW at | 8:00 | 0 | 0 | 0 | 0 | 0 | 0 | 0 | 0 | 0
* Import Through HVDC C/B Interconnector : |  |  |  |  | i) Energy | 18.2465 | MKWHr. | ii) HVDC Flow at Peak Time |  | 695 | MW at | 21:00 | hrs.
* Import Through Comilla C/B Interconnector : |  |  |  |  | i) Energy | 3.5712 | MKWHr. | iii) Maximum HVDC Flow : |  | 923 | MW at | 5:00 | hrs.
*Cost for HVDC, Tripura & Solar energy is not usually included in the total fuel cost.
Water Level of Kaptai Lake at 06:00 hr (ft): |  |  |  |  | (a) Yesterday : | 107 |  | (b) Today: | 107.16 |  | (c) Rule Curve: |  | 86.88
.
|  |  |  | Sub Divisional Engineer | [6 empty] | Executive Engineer
|  |  |  | Network Operation Division | [6 empty] | Network Operation Division

## YesterdayGen
2019-07-18
Plant Name | Ghorasal TPP (Unit-1&2) | Ghorasal Repowered CCPP Unit-3 | Ghorasal Repowered CCPP Unit-4 | Ghorasal TPP Unit-5 | Ghorasal 365 MW CCPP Unit-7 | Ghorashal 108MW PP (Regent) | Ghorashal 78.5 MW PP(MAX) | Haripur 412 MW CCPP | Haripur 360MW CCPP(HPL) | Plant Removed | Haripur GTPP | Meghnaghat 450 MW CCPP(MPL) | Meghnaghat CCPP(Summit) | Meghnaghat 100 MW(IEL) | Madanganj 102 PP(Summit) | Madanganj-55 MW PP(Summit) | Siddhirganj 335 MW CCPP | 210 MW Siddhirgonj TPP | Siddhirgonj 2*120 MW GTPP | Siddhirganj Desh | Siddhirganj 100 PP(Dutch Bangla) | Gagnagar 102 MW PP (Digital Power) | Kodda 150MW PP | Keraniganj 100 MW PP (Powerpac) | Bosila 108MW PP(CLC) | Pagla (DPA ) | Katpotti 52 MW PP (Sinha) | Kamalaghat 54 MW PP(Banco Energy) | Manikganj 55 MW PP (Northern) | Nababganj 55 MW PP (Southern power ) | Narshingdi 22 MW PP (Doreen) | Summit Ashulia | Summit Madhabdi | Maona 33 MW PP(Summit) | Rupganj 33 MW PP(Summit) | Gazipur 52 MW PP | Tongi 80 MW GTPP | Karnaphuli Hydro PP Unit-1, 2 & 3 | Karnaphuli Hydro PP Unit-4 & 5 | Chattogram TPP-1 | Chattogram TPP-2 | Raozan 25 MW PP | Sikalbaha 225MW CCPP (Gas) | Sikalbaha 225MW CCPP(Oil) | Sikalbaha 150MW GTPP | Sikalbaha 150MW GTPP(Oil) | Plant Removed | Sikalbaha 51 MW PP(Energis) | Hathazari 100 MW peaking PP | Dohazari -Kalaish 100 MW Peaking | Juldah 100 MW Unit-1 (Acorn) | Chattogram 108 MW PP (ECPV) | Patenga 50MW PP (Baraka) | Barabkunda 22 MW PP (Regent) | Malancha, Ctg. EPZ (United) | Ashuganj TPP Unit- 3 | Ashuganj TPP Unit- 4 | Ashuganj TPP Unit- 5 | Ashuganj 450 MW CCPP(North) | Ashuganj 450 MW CCPP(South) | Ashuganj 225 MW CCPP | Ashuganj 195MW PP (APSCL-United) | Chandpur 150 MW CCPP | Ashuganj 50 MW PP | Ashuganj 55 MW PP (Precision) | Ashuganj 53MW PP (United) | Ashuganj 51 MW PP (Midland) | B.Baria (Aggreko) 85MW | Titas 50 MW Peaking PP | Jangalia 52 MW PP (Lakdanavi) | Feni 22MW PP (Doreen) | Feni 11 MW PP (Doreen) | Jangalia 33MW PP (Summit) | Cumilla 25 MW PP (Summit) | Impoprt (Tripura) | RPCL 210MW CCPP | Jamalpur 95 MW PP(Powerpac) | Tangail 22 MW PP (Doreen) | Sarishabari 3 MW Solar Plant | Fenchugonj CCPP Phase-1 | Fenchugonj CCPP Phase-2 | Fenchugonj 51 MW PP (Barakatullah) | Fenchuganj 44MW (Energyprima) | Kushiara 163 MW CCPP (KP) | Shajibazar 330 MW CCPP | Shahjibazar GTPP Unit- 8 & 9 | Shahjibazar 86MW PP (Shahjibazar) | Shahjibazar 50MW PP (EPL) | Sylhet 150 MW CCPP | Sylhet 20 MW GTPP | Sylhet 50MW PP (EPL) | Sylhet 10MW PP (Desh) | Bibiana-II 341 MW CCPP (Summit) | Shahjahanulla 25 MW PP | Hobiganj 11MW PP Cofidence-E | Daudkandi 200 MW PP (B.Trac) | Kodda 300 MW PP Unit-2 (Summit) | Keranigonj 300 MW PP (APR) | Bramhangoan 100 MW PP (Aggreko) | Mymensingh 200 MW PP (United) | Aurahati 100MW PP (Aggreko) | Kodda 149 MW PP Unit-1 (Summit) | Teknaf 20MW PP (Solartech) | Juldah 100 MW PP Unit-3 (Acorn) | Chandpur 200MW (Desh energy) | Ashuganj 150MW PP (Midland) | Bibiyana-III 400 MW CCPP | Jamalpur 115 MW PP (United) | Gazipur 100 MW PP | Sikalbaha 105 MW PP (Baraka Sikalbaha) | Kaptai 7 MW Solar PP | Anwara 300 MW PP (United) | EasternBlank | Bheramara (HVDC ) | Bheramara GTPP Unit-1,2 & 3 | Bheramara 360 MW CCPP | Khulna 115 MW PP (KPCL-1 & 3) | Khulna 115 PP MW (KPCL-2) | Khulna 225 MW CCPP | Khulna 60MW | Khulna (Aggreeco) 55MW | Faridpur 50 MW Peaking PP | Gopalganj 100 MW Peaking PP | Noapara 40 MW PP (Khanjahan Ali) | Bhola 225 MW CCPP | Bhola 33 MW PP (Venture) | Barisal 110 MW PP (Summit ) | Barisal GT PP Unit-1& 2 | Baghabari 100 MW GTPP | Baghabari 71 MW GTPP | Baghabari 50 MW Peaking PP | Bera 70 MW Peaking PP | Chapainawabganj 100 MW Peaking PP | Amnura 50 MW PP(Sinha) | Katakhali 50 MW PP (Northern) | Katakhali 50 MW Peaking PP | Natore 52 MW PP (Rajlanka) | Santahar 50 MW Peaking PP | Bogra 22 MW PP (GBB) | Bogura 20 MW PP (Energyprima) | Ullapara 11 MW PP (Summit) | Barapukuria TPP Unit-1 | Barapukuria TPP Unit-2 | Barapukuria 275 MW TPP Unit-3 | Rangpur 20 MW GTPP | Saidpur 20 MW GTPP | Sirajgonj 225MW CCPP Unit-1 (Gas) | Sirajgonj 225MW CCPP Unit-1(Oil) | Sirajgonj 225 MW CCPP Unit-2 (Gas) | Sirajgonj 225 MW CCPP Unit-2 (Oil) | Bhola 95 MW PP (Aggreko) | Noapara 100 MW PP (Bangla Trac) | Sirajgonj 225MW CCPP Unit-3 (Gas) | Sirajgonj 225MW CCPP Unit-3 (Oil) | Sirajgonj 400 MW CCPP Unit-4 | Rupsha 105 MW PP (Orion rupsha) | Baghabari 200 MW PP (Paramount) | Bagura 113 MW PP (Confidence) | Madhumati 100 MW PP | Rangpur 113 MW PP (Confidence) | Sirajgonj 400MW CCPP Unit-4 (Oil) | WesternBlank | Eastern Grid Total | Western Grid Total | Total (MW) | Gas (Public) | HVDC | Gas (Private) | Oil (Private) | Coal | Hydro | Oil (Public) | Tripura | Solar | Shortage | Water Level
1:00 | 0 | 189 | 200 | 0 | 0 | 107 | 70 | 340 | 353 |  | 0 | 450 | 270 | 95 | 48 | 55 | 0 | 0 | 0 | 0 | 88 | 101 | 120 | 83 | 43 | 0 | 6 | 53 | 55 | 55 | 22 | 25 | 10 | 33 | 33 | 41 | 0 | 73 | 90 | 95 | 100 | 25 | 204 | 0 | 130 | 0 |  | 0 | 0 | 51 | 10 | 51 | 47 | 18 | 38 | 135 | 0 | 0 | 315 | 305 | 183 | 78 | 141 | 33 | 52 | 0 | 43 | 0 | 0 | 52 | 21 | 11 | 33 | 14 | 160 | 146 | 92 | 20 | 0 | 55 | 63 | 50 | 50 | 100 | 159 | 62 | 76 | 46 | 110 | 0 | 44 | 7 | 280 | 24 | 11 | 0 | 95 | 0 | 0 | 180 | 0 | 149 | 0 | 100 | 198 | 150 | 0 | 106 | 104 | 17 | 0 | 231 |  | 906 | 32 | 0 | 0 | 115 | 0 | 0 | 0 | 33 | 55 | 33 | 83 | 36 | 110 | 12 | 0 | 55 | 50 | 19 | 62 | 32 | 42 | 43 | 52 | 33 | 22 | 14 | 11 | 0 | 0 | 199 | 0 | 0 | 180 | 0 | 185 | 0 | 98 | 99 | 200 | 0 | 287 | 105 | 0 | 113 | 87 | 0 | 0 |  | 8178 | 3403 | 11581 | 3954 | 906 | 2301 | 3388 | 199 | 163 | 510 | 160 | 0 | 0 | 106.98
2:00 | 0 | 189 | 200 | 0 | 0 | 107 | 70 | 340 | 353 |  | 0 | 450 | 270 | 100 | 15 | 55 | 0 | 0 | 0 | 0 | 32 | 101 | 112 | 0 | 43 | 0 | 6 | 53 | 55 | 55 | 22 | 25 | 31 | 33 | 33 | 41 | 0 | 73 | 90 | 95 | 100 | 25 | 204 | 0 | 130 | 0 |  | 0 | 0 | 51 | 10 | 51 | 47 | 18 | 38 | 135 | 0 | 0 | 315 | 305 | 183 | 78 | 141 | 33 | 52 | 0 | 43 | 0 | 0 | 52 | 21 | 11 | 33 | 14 | 152 | 145 | 92 | 20 | 0 | 55 | 63 | 50 | 50 | 100 | 158 | 59 | 76 | 45 | 108 | 0 | 44 | 7 | 290 | 24 | 11 | 0 | 45 | 0 | 0 | 180 | 0 | 149 | 0 | 100 | 199 | 150 | 0 | 106 | 104 | 17 | 0 | 232 |  | 917 | 32 | 0 | 0 | 115 | 0 | 0 | 0 | 28 | 55 | 33 | 83 | 36 | 110 | 12 | 0 | 55 | 50 | 13 | 62 | 32 | 42 | 31 | 52 | 33 | 22 | 14 | 11 | 0 | 0 | 199 | 0 | 0 | 182 | 0 | 186 | 0 | 97 | 99 | 200 | 0 | 287 | 105 | 0 | 113 | 87 | 0 | 0 |  | 7970 | 3393 | 11363 | 3971 | 917 | 2309 | 3173 | 199 | 163 | 479 | 152 | 0 | 0 | 106.98
3:00 | 0 | 189 | 200 | 0 | 0 | 107 | 70 | 340 | 353 |  | 0 | 450 | 265 | 65 | 15 | 0 | 0 | 0 | 0 | 0 | 0 | 101 | 105 | 0 | 43 | 0 | 6 | 53 | 55 | 55 | 22 | 25 | 31 | 33 | 33 | 41 | 0 | 73 | 90 | 95 | 100 | 25 | 204 | 0 | 130 | 0 |  | 0 | 0 | 17 | 10 | 51 | 47 | 18 | 40 | 135 | 0 | 0 | 315 | 305 | 183 | 78 | 141 | 33 | 52 | 0 | 43 | 0 | 0 | 52 | 0 | 0 | 33 | 14 | 144 | 146 | 92 | 20 | 0 | 55 | 63 | 50 | 50 | 100 | 158 | 63 | 76 | 46 | 109 | 0 | 44 | 7 | 290 | 24 | 11 | 0 | 0 | 0 | 0 | 187 | 0 | 149 | 0 | 100 | 199 | 150 | 0 | 106 | 104 | 17 | 0 | 232 |  | 917 | 32 | 0 | 0 | 115 | 0 | 0 | 0 | 28 | 55 | 33 | 83 | 35 | 110 | 12 | 0 | 60 | 50 | 0 | 62 | 32 | 42 | 22 | 52 | 33 | 22 | 14 | 11 | 0 | 0 | 199 | 0 | 0 | 183 | 0 | 187 | 0 | 98 | 99 | 203 | 0 | 289 | 105 | 0 | 113 | 87 | 0 | 0 |  | 7733 | 3383 | 11116 | 3955 | 917 | 2314 | 3008 | 199 | 163 | 416 | 144 | 0 | 0 | 106.99
4:00 | 0 | 189 | 200 | 0 | 0 | 107 | 70 | 339 | 353 |  | 0 | 450 | 270 | 0 | 15 | 0 | 0 | 0 | 0 | 0 | 0 | 0 | 105 | 0 | 43 | 0 | 6 | 53 | 55 | 17 | 22 | 25 | 31 | 33 | 33 | 41 | 0 | 73 | 90 | 95 | 100 | 25 | 204 | 0 | 130 | 0 |  | 0 | 0 | 0 | 10 | 51 | 47 | 18 | 40 | 135 | 0 | 0 | 315 | 305 | 183 | 78 | 141 | 33 | 52 | 0 | 43 | 0 | 0 | 52 | 0 | 0 | 33 | 14 | 140 | 147 | 92 | 20 | 0 | 55 | 63 | 50 | 50 | 100 | 158 | 63 | 76 | 46 | 107 | 0 | 44 | 7 | 285 | 24 | 11 | 0 | 0 | 0 | 0 | 190 | 0 | 140 | 0 | 100 | 199 | 150 | 0 | 106 | 104 | 17 | 0 | 231 |  | 922 | 0 | 0 | 0 | 115 | 0 | 0 | 0 | 28 | 55 | 33 | 83 | 36 | 110 | 0 | 0 | 60 | 50 | 0 | 62 | 32 | 42 | 15 | 25 | 33 | 22 | 14 | 11 | 0 | 0 | 199 | 0 | 0 | 180 | 0 | 185 | 0 | 98 | 0 | 204 | 0 | 289 | 105 | 0 | 113 | 87 | 0 | 0 |  | 7499 | 3208 | 10707 | 3949 | 922 | 2310 | 2676 | 199 | 163 | 348 | 140 | 0 | 0 | 106.99
5:00 | 0 | 189 | 201 | 0 | 0 | 107 | 70 | 339 | 353 |  | 0 | 450 | 262 | 0 | 0 | 0 | 0 | 0 | 0 | 0 | 0 | 0 | 95 | 0 | 43 | 0 | 6 | 53 | 55 | 17 | 22 | 25 | 31 | 33 | 33 | 41 | 0 | 73 | 90 | 95 | 100 | 0 | 205 | 0 | 130 | 0 |  | 0 | 0 | 0 | 10 | 51 | 47 | 18 | 30 | 135 | 0 | 0 | 315 | 305 | 183 | 78 | 141 | 33 | 52 | 0 | 43 | 0 | 0 | 52 | 0 | 0 | 33 | 14 | 128 | 147 | 92 | 20 | 0 | 55 | 63 | 50 | 50 | 100 | 156 | 63 | 76 | 46 | 112 | 0 | 44 | 7 | 290 | 24 | 11 | 0 | 0 | 0 | 0 | 150 | 0 | 100 | 0 | 100 | 198 | 150 | 0 | 106 | 104 | 17 | 0 | 231 |  | 923 | 0 | 0 | 0 | 115 | 0 | 0 | 0 | 28 | 52 | 33 | 83 | 36 | 110 | 0 | 0 | 60 | 50 | 0 | 62 | 32 | 42 | 15 | 8 | 0 | 22 | 14 | 11 | 0 | 0 | 199 | 0 | 0 | 183 | 0 | 187 | 0 | 96 | 0 | 200 | 0 | 289 | 105 | 0 | 113 | 87 | 0 | 0 |  | 7348 | 3155 | 10503 | 3955 | 923 | 2303 | 2530 | 199 | 163 | 302 | 128 | 0 | 0 | 107
6:00 | 0 | 189 | 201 | 0 | 0 | 107 | 70 | 340 | 353 |  | 0 | 450 | 255 | 0 | 0 | 0 | 0 | 0 | 0 | 0 | 0 | 0 | 50 | 0 | 8 | 0 | 6 | 53 | 0 | 17 | 0 | 25 | 31 | 33 | 33 | 8 | 0 | 73 | 90 | 95 | 100 | 0 | 205 | 0 | 130 | 0 |  | 0 | 0 | 0 | 10 | 5 | 30 | 18 | 39 | 135 | 0 | 0 | 315 | 305 | 183 | 78 | 141 | 33 | 52 | 0 | 43 | 0 | 0 | 8 | 0 | 0 | 0 | 14 | 128 | 148 | 92 | 17 | 0.1 | 55 | 63 | 50 | 50 | 100 | 158 | 63 | 76 | 46 | 109 | 0 | 44 | 7 | 280 | 24 | 11 | 0 | 0 | 0 | 0 | 50 | 0 | 24 | 0.71 | 100 | 160 | 50 | 0 | 106 | 104 | 17 | 0.6 | 180 |  | 922 | 0 | 0 | 0 | 115 | 0 | 0 | 0 | 28 | 20 | 33 | 83 | 29 | 64 | 0 | 0 | 60 | 0 | 0 | 62 | 32 | 42 | 15 | 8 | 0 | 22 | 14 | 11 | 0 | 0 | 199 | 0 | 0 | 180 | 0 | 185 | 0 | 97 | 0 | 198 | 0 | 289 | 105 | 0 | 55 | 87 | 0 | 0 |  | 6644.41 | 2955 | 9599.41 | 3891 | 922 | 2296 | 1824 | 199 | 163 | 175 | 128 | 1.41 | 0 | 107
7:00 | 0 | 189 | 200 | 0 | 0 | 107 | 70 | 340 | 353 |  | 0 | 450 | 290 | 0 | 0 | 0 | 0 | 0 | 0 | 0 | 0 | 0 | 15 | 0 | 8 | 0 | 6 | 53 | 0 | 17 | 0 | 25 | 31 | 33 | 33 | 8 | 0 | 73 | 90 | 95 | 100 | 0 | 204 | 0 | 101 | 0 |  | 0 | 0 | 0 | 10 | 5 | 6 | 18 | 33 | 135 | 0 | 0 | 315 | 310 | 190 | 78 | 141 | 33 | 52 | 0 | 10 | 0 | 0 | 8 | 0 | 0 | 33 | 14 | 110 | 147 | 92 | 17 | 0.3 | 55 | 63 | 50 | 47 | 100 | 158 | 61 | 40 | 46 | 78 | 0 | 44 | 7 | 295 | 24 | 11 | 0 | 0 | 0 | 0 | 7 | 0 | 0 | 5 | 100 | 144 | 50 | 0 | 106 | 104 | 17 | 0.4 | 180 |  | 922 | 0 | 0 | 0 | 107 | 0 | 0 | 0 | 8 | 12 | 8 | 83 | 21 | 64 | 0 | 0 | 60 | 0 | 0 | 32 | 32 | 42 | 15 | 8 | 0 | 22 | 14 | 11 | 0 | 0 | 199 | 0 | 0 | 166 | 0 | 154 | 0 | 97 | 0 | 181 | 0 | 286 | 90 | 0 | 55 | 87 | 0 | 0 |  | 6440.7 | 2776 | 9216.7 | 3809 | 922 | 2222 | 1704 | 199 | 163 | 82 | 110 | 5.7 | 0 | 107.01
8:00 | 0 | 189 | 200 | 0 | 0 | 107 | 68 | 351 | 353 |  | 0 | 450 | 300 | 0 | 0 | 0 | 0 | 0 | 0 | 0 | 0 | 2 | 16 | 0 | 28 | 0 | 6 | 53 | 35 | 17 | 0 | 25 | 31 | 33 | 33 | 8 | 0 | 73 | 90 | 95 | 100 | 8 | 215 | 0 | 102 | 0 |  | 0 | 0 | 0 | 10 | 11 | 6 | 18 | 8 | 135 | 0 | 0 | 345 | 340 | 205 | 78 | 139 | 33 | 52 | 0 | 15 | 0 | 0 | 9 | 18 | 0 | 33 | 14 | 102 | 144 | 92 | 17 | 0.9 | 55 | 63 | 50 | 47 | 100 | 161 | 60 | 76 | 46 | 87 | 0 | 44 | 7 | 310 | 24 | 8 | 0 | 0 | 0 | 0 | 7 | 0 | 0 | 9 | 100 | 145 | 66 | 0 | 106 | 104 | 17 | 0.31 | 244 |  | 744 | 0 | 0 | 0 | 52 | 0 | 0 | 0 | 0 | 0 | 8 | 83 | 14 | 16 | 0 | 0 | 60 | 0 | 0 | 31 | 32 | 42 | 15 | 8 | 0 | 22 | 14 | 11 | 0 | 0 | 199 | 0 | 0 | 167 | 0 | 158 | 0 | 97 | 0 | 176 | 0 | 283 | 90 | 0 | 75 | 87 | 0 | 0 |  | 6749.21 | 2484 | 9233.21 | 3928 | 744 | 2241 | 1784 | 199 | 163 | 62 | 102 | 10.21 | 0 | 107.02
9:00 | 0 | 189 | 200 | 0 | 0 | 107 | 68 | 345 | 321 |  | 0 | 400 | 275 | 7 | 0 | 0 | 0 | 0 | 0 | 0 | 6 | 24 | 16 | 10 | 43 | 0 | 6 | 53 | 55 | 17 | 0 | 25 | 31 | 33 | 33 | 25 | 0 | 73 | 90 | 95 | 100 | 17 | 203 | 0 | 100 | 0 |  | 0 | 0 | 0 | 10 | 56 | 24 | 18 | 10 | 135 | 0 | 0 | 315 | 305 | 183 | 78 | 140 | 33 | 51 | 0 | 43 | 0 | 0 | 43 | 19 | 11 | 33 | 14 | 120 | 144 | 91 | 17 | 1.4 | 55 | 63 | 50 | 50 | 100 | 157 | 61 | 76 | 46 | 78 | 0 | 44 | 7 | 300 | 24 | 8 | 0 | 20 | 0 | 0 | 50 | 0 | 30 | 12 | 100 | 185 | 128 | 0 | 106 | 104 | 17 | 0.96 | 175 |  | 694 | 0 | 0 | 0 | 49 | 0 | 0 | 0 | 0 | 0 | 8 | 83 | 14 | 16 | 0 | 0 | 60 | 0 | 0 | 31 | 32 | 42 | 41 | 8 | 0 | 20 | 14 | 11 | 0 | 0 | 199 | 0 | 0 | 168 | 0 | 162 | 0 | 97 | 0 | 181 | 0 | 281 | 90 | 0 | 111 | 86 | 106 | 0 |  | 6908.36 | 2604 | 9512.36 | 3832 | 694 | 2177 | 2225 | 199 | 163 | 88 | 120 | 14.36 | 0 | 107.03
10:00 | 0 | 189 | 200 | 0 | 0 | 107 | 68 | 341 | 321 |  | 0 | 400 | 275 | 7 | 0 | 0 | 0 | 0 | 0 | 0 | 7 | 48 | 30 | 10 | 44 | 0 | 6 | 53 | 55 | 55 | 0 | 25 | 31 | 33 | 33 | 41 | 0 | 73 | 90 | 95 | 100 | 25 | 204 | 0 | 130 | 0 |  | 0 | 0 | 0 | 50 | 84 | 39 | 18 | 2 | 135 | 0 | 0 | 315 | 360 | 183 | 78 | 140 | 33 | 51 | 0 | 43 | 0 | 0 | 52 | 21 | 11 | 33 | 0 | 128 | 144 | 91 | 17 | 1.5 | 55 | 64 | 47 | 50 | 100 | 160 | 61 | 72 | 42 | 78 | 0 | 42 | 7 | 290 | 24 | 11 | 0 | 45 | 0 | 0 | 50 | 0 | 90 | 0 | 100 | 199 | 145 | 0 | 106 | 104 | 105 | 2.8 | 0 |  | 694 | 0 | 0 | 0 | 62 | 0 | 0 | 0 | 0 | 0 | 8 | 83 | 16 | 16 | 0 | 0 | 55 | 0 | 0 | 31 | 32 | 42 | 42 | 8 | 0 | 22 | 14 | 11 | 0 | 0 | 199 | 0 | 0 | 195 | 0 | 190 | 0 | 97 | 0 | 200 | 0 | 285 | 88 | 0 | 113 | 86 | 72 | 0 |  | 7175.3 | 2661 | 9836.3 | 3978 | 694 | 2154 | 2413 | 199 | 163 | 103 | 128 | 4.3 | 0 | 107.03
11:00 | 0 | 189 | 200 | 0 | 0 | 107 | 68 | 344 | 335 |  | 0 | 380 | 290 | 7 | 0 | 0 | 0 | 0 | 0 | 0 | 8 | 70 | 65 | 10 | 43 | 0 | 6 | 53 | 55 | 55 | 0 | 25 | 31 | 33 | 33 | 41 | 0 | 75 | 90 | 95 | 100 | 25 | 204 | 0 | 130 | 0 |  | 0 | 0 | 0 | 50 | 84 | 40 | 18 | 2 | 135 | 0 | 0 | 0 | 315 | 215 | 78 | 141 | 33 | 52 | 0 | 43 | 0 | 0 | 52 | 21 | 11 | 30 | 0 | 128 | 148 | 90 | 20 | 2 | 52 | 64 | 50 | 46 | 163 | 158 | 59 | 75 | 42 | 115 | 0 | 41 | 9 | 270 | 24 | 11 | 0 | 45 | 0 | 0 | 50 | 0 | 136 | 20 | 100 | 200 | 145 | 0 | 106 | 103 | 91 | 4 | 0 |  | 693 | 0 | 0 | 0 | 83 | 0 | 0 | 0 | 0 | 0 | 8 | 83 | 16 | 16 | 0 | 0 | 55 | 0 | 0 | 39 | 32 | 42 | 42 | 8 | 0 | 22 | 14 | 8 | 0 | 0 | 199 | 0 | 0 | 196 | 0 | 192 | 0 | 95 | 0 | 200 | 0 | 285 | 88 | 0 | 113 | 83 | 87 | 0 |  | 7054 | 2699 | 9753 | 3688 | 693 | 2193 | 2515 | 199 | 165 | 146 | 128 | 26 | 0 | 107.04
12:00 | 0 | 189 | 200 | 0 | 0 | 107 | 68 | 341 | 353 |  | 0 | 380 | 285 | 90 | 0 | 38 | 0 | 0 | 0 | 0 | 45 | 93 | 70 | 10 | 44 | 0 | 6 | 53 | 55 | 55 | 19 | 25 | 31 | 33 | 33 | 41 | 0 | 75 | 90 | 95 | 100 | 25 | 205 | 0 | 130 | 0 |  | 0 | 0 | 0 | 50 | 84 | 40 | 18 | 2 | 135 | 0 | 0 | 0 | 310 | 184 | 180 | 140 | 33 | 51 | 0 | 43 | 0 | 0 | 52 | 21 | 11 | 33 | 14 | 136 | 148 | 91 | 20 | 1.9 | 54 | 64 | 50 | 46 | 163 | 158 | 59 | 75 | 40 | 113 | 0 | 41 | 7 | 300 | 24 | 11 | 0 | 45 | 0 | 0 | 50 | 0 | 149 | 19 | 100 | 199 | 146 | 0 | 106 | 103 | 80 | 5.7 | 73 |  | 693 | 0 | 0 | 0 | 83 | 0 | 0 | 0 | 0 | 0 | 33 | 83 | 22 | 16 | 0 | 0 | 55 | 0 | 0 | 39 | 33 | 42 | 42 | 41 | 0 | 22 | 14 | 8 | 0 | 0 | 199 | 0 | 0 | 188 | 0 | 196 | 0 | 95 | 0 | 203 | 0 | 280 | 70 | 0 | 113 | 87 | 1 | 0 |  | 7462.6 | 2658 | 10120.6 | 3684 | 693 | 2339 | 2727 | 199 | 165 | 151 | 136 | 26.6 | 0 | 107.04
13:00 | 0 | 189 | 200 | 0 | 0 | 107 | 69 | 340 | 352 |  | 0 | 380 | 280 | 95 | 0 | 55 | 0 | 0 | 0 | 0 | 50 | 93 | 70 | 10 | 44 | 0 | 6 | 53 | 55 | 55 | 22 | 25 | 31 | 33 | 33 | 41 | 0 | 75 | 90 | 95 | 100 | 25 | 205 | 0 | 130 | 0 |  | 0 | 0 | 0 | 50 | 84 | 40 | 18 | 9 | 135 | 0 | 0 | 0 | 310 | 184 | 194 | 141 | 33 | 51 | 0 | 43 | 0 | 0 | 52 | 21 | 3 | 33 | 14 | 140 | 145 | 91 | 17 | 1.1 | 51 | 64 | 50 | 49 | 163 | 158 | 59 | 74 | 42 | 110 | 0 | 40 | 7 | 310 | 24 | 11 | 0 | 48 | 0 | 0 | 36 | 0 | 149 | 17 | 100 | 200 | 146 | 0 | 106 | 103 | 17 | 1.6 | 185 |  | 693 | 0 | 0 | 0 | 96 | 0 | 0 | 0 | 0 | 3 | 33 | 80 | 22 | 16 | 0 | 0 | 55 | 0 | 0 | 39 | 33 | 42 | 42 | 50 | 0 | 22 | 12 | 8 | 0 | 0 | 199 | 0 | 0 | 182 | 0 | 186 | 0 | 93 | 0 | 203 | 0 | 280 | 70 | 0 | 113 | 86 | 0 | 0 |  | 7537.7 | 2658 | 10195.7 | 3648 | 693 | 2369 | 2808 | 199 | 165 | 154 | 140 | 19.7 | 0 | 107.04
14:00 | 0 | 189 | 200 | 0 | 0 | 103 | 68 | 340 | 293 |  | 0 | 350 | 285 | 100 | 0 | 55 | 0 | 0 | 0 | 0 | 50 | 94 | 80 | 10 | 43 | 0 | 6 | 53 | 55 | 56 | 22 | 25 | 27 | 33 | 33 | 41 | 0 | 75 | 90 | 90 | 100 | 25 | 205 | 0 | 130 | 0 |  | 0 | 0 | 0 | 50 | 85 | 39 | 17 | 6 | 135 | 0 | 0 | 10 | 310 | 183 | 194 | 141 | 33 | 51 | 0 | 43 | 0 | 0 | 52 | 20 | 11 | 33 | 0 | 150 | 93 | 91 | 17 | 2 | 52 | 64 | 53 | 49 | 100 | 159 | 59 | 76 | 42 | 109 | 0 | 40 | 7 | 300 | 16 | 11 | 0 | 106 | 0 | 0 | 36 | 0 | 149 | 12.1 | 100 | 200 | 146 | 0 | 106 | 103 | 17 | 5.2 | 206 |  | 693 | 0 | 0 | 0 | 99 | 0 | 0 | 0 | 0 | 0 | 33 | 83 | 23 | 32 | 0 | 0 | 55 | 0 | 0 | 39 | 40 | 34 | 42 | 51 | 0 | 22 | 14 | 8 | 0 | 0 | 199 | 0 | 0 | 184 | 0 | 188 | 0 | 95 | 0 | 199 | 0 | 280 | 70 | 0 | 113 | 86 | 0 | 0 |  | 7415.3 | 2682 | 10097.3 | 3584 | 693 | 2209 | 2917 | 199 | 165 | 161 | 150 | 19.3 | 0 | 107.05
15:00 | 0 | 189 | 200 | 0 | 0 | 106 | 67 | 372 | 345 |  | 0 | 430 | 300 | 100 | 0 | 55 | 0 | 0 | 0 | 0 | 50 | 102 | 75 | 27 | 44 | 0 | 6 | 53 | 55 | 56 | 22 | 25 | 27 | 33 | 33 | 41 | 0 | 75 | 90 | 90 | 100 | 25 | 218 | 0 | 137 | 0 |  | 0 | 0 | 0 | 50 | 90 | 39 | 17 | 6 | 135 | 0 | 0 | 15 | 340 | 206 | 197 | 141 | 33 | 51 | 0 | 43 | 0 | 0 | 52 | 20 | 11 | 33 | 14 | 154 | 90 | 91 | 20 | 1 | 53 | 64 | 53 | 49 | 163 | 158 | 57 | 59 | 43 | 122 | 0 | 40 | 9 | 310 | 16 | 11 | 0 | 165 | 0 | 0 | 36 | 0 | 149 | 14 | 100 | 200 | 146 | 0 | 106 | 103 | 17 | 4.1 | 206 |  | 693 | 0 | 0 | 0 | 115 | 0 | 0 | 0 | 0 | 0 | 33 | 84 | 24 | 32 | 0 | 0 | 55 | 0 | 0 | 40 | 40 | 34 | 42 | 52 | 0 | 22 | 14 | 8 | 6 | 0 | 199 | 0 | 0 | 200 | 0 | 204 | 0 | 95 | 5 | 204 | 0 | 280 | 70 | 0 | 113 | 83 | 0 | 0 |  | 7850.1 | 2747 | 10597.1 | 3757 | 693 | 2406 | 3041 | 205 | 165 | 157 | 154 | 19.1 | 0 | 107.06
16:00 | 0 | 189 | 200 | 0 | 0 | 103 | 67 | 370 | 347 |  | 0 | 430 | 265 | 100 | 30 | 55 | 0 | 0 | 0 | 0 | 75 | 102 | 75 | 87 | 42 | 0 | 6 | 53 | 55 | 56 | 22 | 25 | 27 | 15 | 33 | 41 | 0 | 75 | 90 | 90 | 100 | 25 | 226 | 0 | 130 | 0 |  | 0 | 0 | 0 | 50 | 90 | 39 | 17 | 2 | 135 | 0 | 0 | 25 | 310 | 184 | 187 | 140 | 33 | 50 | 0 | 43 | 0 | 0 | 52 | 20 | 11 | 33 | 14 | 158 | 92 | 91 | 22 | 0.6 | 53 | 62 | 53 | 49 | 163 | 159 | 59 | 74 | 42 | 110 | 0 | 40 | 9 | 325 | 16 | 11 | 0 | 175 | 0 | 0 | 36 | 0 | 149 | 10.2 | 100 | 200 | 146 | 0 | 106 | 103 | 17 | 2.9 | 206 |  | 693 | 0 | 0 | 0 | 115 | 0 | 0 | 0 | 0 | 0 | 33 | 75 | 25 | 64 | 0 | 0 | 55 | 35 | 0 | 40 | 40 | 34 | 41 | 43 | 0 | 22 | 14 | 8 | 5 | 0 | 199 | 0 | 0 | 198 | 0 | 201 | 0 | 93 | 33 | 208 | 0 | 280 | 70 | 0 | 113 | 87 | 0 | 0 |  | 7880.7 | 2824 | 10704.7 | 3678 | 693 | 2418 | 3184 | 204 | 165 | 191 | 158 | 13.7 | 0 | 107.06
17:00 | 0 | 189 | 200 | 0 | 0 | 103 | 67 | 350 | 345 |  | 0 | 380 | 280 | 60 | 48 | 30 | 0 | 0 | 0 | 0 | 50 | 48 | 100 | 50 | 43 | 0 | 6 | 53 | 55 | 56 | 22 | 25 | 28 | 28 | 33 | 41 | 0 | 75 | 90 | 90 | 100 | 25 | 228 | 0 | 130 | 0 |  | 0 | 0 | 0 | 10 | 55 | 39 | 17 | 2 | 135 | 0 | 0 | 65 | 315 | 197 | 192 | 142 | 33 | 48 | 0 | 43 | 0 | 0 | 25 | 20 | 11 | 33 | 14 | 156 | 91 | 91 | 22 | 0.2 | 53 | 61 | 50 | 49 | 130 | 160 | 59 | 77 | 42 | 110 | 0 | 41 | 9 | 295 | 16 | 11 | 0 | 110 | 0 | 0 | 36 | 0 | 118 | 5.1 | 100 | 160 | 70 | 0 | 106 | 103 | 17 | 1.6 | 206 |  | 693 | 0 | 0 | 0 | 66 | 0 | 0 | 0 | 4 | 16 | 33 | 84 | 23 | 32 | 0 | 0 | 55 | 50 | 0 | 40 | 40 | 42 | 41 | 16 | 0 | 22 | 14 | 8 | 0 | 0 | 199 | 0 | 0 | 191 | 0 | 195 | 0 | 97 | 10 | 208 | 0 | 278 | 70 | 0 | 94 | 87 | 0 | 0 |  | 7379.9 | 2708 | 10087.9 | 3729 | 693 | 2307 | 2581 | 199 | 165 | 251 | 156 | 6.9 | 0 | 107.07
18:00 | 0 | 189 | 200 | 0 | 0 | 74 | 50 | 342 | 302 |  | 0 | 380 | 260 | 55 | 48 | 30 | 0 | 0 | 0 | 0 | 50 | 48 | 82 | 50 | 43 | 0 | 6 | 53 | 55 | 56 | 22 | 25 | 31 | 28 | 33 | 41 | 0 | 75 | 90 | 90 | 100 | 25 | 228 | 0 | 100 | 0 |  | 0 | 0 | 0 | 10 | 50 | 39 | 17 | 4 | 135 | 0 | 0 | 220 | 310 | 183 | 147 | 142 | 33 | 15 | 0 | 43 | 0 | 0 | 25 | 20 | 11 | 33 | 14 | 140 | 93 | 91 | 22 | 0.1 | 53 | 61 | 22 | 20 | 100 | 160 | 56 | 50 | 20 | 74 | 0 | 22 | 9 | 300 | 16 | 0 | 0 | 131 | 0 | 0 | 36 | 0 | 100 | 1.2 | 60 | 110 | 70 | 0 | 78 | 103 | 17 | 0.4 | 224 |  | 695 | 0 | 0 | 0 | 49 | 0 | 0 | 0 | 26 | 25 | 16 | 81 | 23 | 32 | 0 | 0 | 55 | 50 | 5 | 40 | 18 | 25 | 41 | 16 | 0 | 22 | 14 | 8 | 0 | 0 | 199 | 0 | 0 | 171 | 0 | 173 | 0 | 63 | 10 | 205 | 0 | 283 | 70 | 0 | 113 | 53 | 49 | 0 |  | 6951.7 | 2630 | 9581.7 | 3734 | 695 | 1963 | 2415 | 199 | 165 | 269 | 140 | 1.7 | 0 | 107.07
18:30 | 0 | 0 | 0 | 0 | 0 | 0 | 0 | 0 | 0 |  | 0 | 0 | 0 | 0 | 0 | 0 | 0 | 0 | 0 | 0 | 0 | 0 | 0 | 0 | 0 | 0 | 0 | 0 | 0 | 0 | 0 | 0 | 0 | 0 | 0 | 0 | 0 | 0 | 0 | 0 | 0 | 0 | 0 | 0 | 0 | 0 |  | 0 | 0 | 0 | 0 | 0 | 0 | 0 | 0 | 0 | 0 | 0 | 0 | 0 | 0 | 0 | 0 | 0 | 0 | 0 | 0 | 0 | 0 | 0 | 0 | 0 | 0 | 0 | 0 | 0 | 0 | 0 | 0 | 0 | 0 | 0 | 0 | 0 | 0 | 0 | 0 | 0 | 0 | 0 | 0 | 0 | 0 | 0 | 0 | 0 | 0 | 0 | 0 | 0 | 0 | 0 | 0 | 0 | 0 | 0 | 0 | 0 | 0 | 0 | 0 | 0 |  | 0 | 0 | 0 | 0 | 0 | 0 | 0 | 0 | 0 | 0 | 0 | 0 | 0 | 0 | 0 | 0 | 0 | 0 | 0 | 0 | 0 | 0 | 0 | 0 | 0 | 0 | 0 | 0 | 0 | 0 | 0 | 0 | 0 | 0 | 0 | 0 | 0 | 0 | 0 | 0 | 0 | 0 | 0 | 0 | 0 | 0 | 0 | 0 |  | 0 | 0 | 0 | 0 | 0 | 0 | 0 | 0 | 0 | 0 | 0 | 0 | 0 | 0
19:00 | 0 | 189 | 200 | 0 | 0 | 107 | 50 | 347 | 274 |  | 0 | 450 | 280 | 75 | 60 | 31 | 0 | 0 | 0 | 0 | 65 | 84 | 95 | 68 | 43 | 0 | 10 | 53 | 55 | 56 | 22 | 25 | 18 | 33 | 33 | 41 | 0 | 75 | 90 | 90 | 100 | 25 | 209 | 0 | 135 | 0 |  | 0 | 0 | 51 | 50 | 59 | 40 | 15 | 19 | 135 | 0 | 0 | 250 | 290 | 197 | 148 | 141 | 33 | 15 | 0 | 43 | 0 | 41 | 38 | 20 | 11 | 33 | 14 | 172 | 92 | 91 | 22 | 0 | 54 | 61 | 39 | 34 | 163 | 160 | 59 | 76 | 20 | 120 | 0 | 45 | 9 | 315 | 16 | 11 | 50 | 165 | 76 | 10 | 36 | 10 | 108 | 0 | 100 | 120 | 98 | 0 | 78 | 103 | 17 | 0 | 211 |  | 695 | 16 | 0 | 0 | 102 | 0 | 0 | 0 | 41 | 37 | 33 | 84 | 30 | 110 | 0 | 0 | 55 | 50 | 11 | 94 | 25 | 25 | 41 | 40 | 0 | 22 | 14 | 11 | 0 | 0 | 199 | 0 | 18 | 163 | 0 | 158 | 0 | 96 | 13 | 195 | 0 | 281 | 70 | 0 | 113 | 87 | 3 | 0 |  | 7872 | 2932 | 10804 | 3801 | 695 | 2250 | 3027 | 199 | 165 | 495 | 172 | 0 | 0 | 107.08
19:30 | 0 | 199 | 200 | 0 | 0 | 107 | 40 | 350 | 352 |  | 0 | 450 | 295 | 100 | 80 | 55 | 0 | 0 | 0 | 0 | 100 | 102 | 120 | 100 | 43 | 0 | 12 | 53 | 55 | 56 | 22 | 25 | 18 | 33 | 33 | 41 | 0 | 75 | 90 | 90 | 100 | 25 | 218 | 0 | 135 | 0 |  | 0 | 0 | 51 | 50 | 70 | 46 | 15 | 22 | 135 | 0 | 0 | 250 | 300 | 214 | 148 | 142 | 33 | 15 | 0 | 43 | 0 | 50 | 52 | 20 | 11 | 33 | 14 | 182 | 110 | 91 | 22 | 0 | 55 | 63 | 53 | 49 | 163 | 158 | 59 | 76 | 42 | 119 | 0 | 45 | 9 | 330 | 16 | 11 | 101 | 280 | 151 | 10 | 36 | 30 | 128 | 0 | 100 | 200 | 143 | 0 | 78 | 103 | 17 | 0 | 211 |  | 695 | 32 | 0 | 0 | 115 | 0 | 0 | 0 | 39 | 34 | 33 | 84 | 34 | 110 | 0 | 0 | 55 | 50 | 13 | 94 | 40 | 25 | 42 | 52 | 0 | 22 | 14 | 11 | 0 | 0 | 199 | 0 | 17 | 196 | 0 | 199 | 0 | 97 | 90 | 206 | 0 | 281 | 88 | 0 | 113 | 87 | 0 | 0 |  | 8729 | 3167 | 11896 | 3954 | 695 | 2392 | 3767 | 199 | 165 | 542 | 182 | 0 | 0 | 0
20:00 | 0 | 199 | 200 | 0 | 0 | 107 | 40 | 357 | 352 |  | 0 | 450 | 285 | 100 | 93 | 55 | 0 | 0 | 0 | 0 | 100 | 102 | 122 | 100 | 43 | 0 | 24 | 53 | 55 | 56 | 22 | 25 | 31 | 33 | 33 | 41 | 0 | 75 | 90 | 90 | 100 | 25 | 218 | 0 | 135 | 0 |  | 0 | 0 | 51 | 50 | 70 | 47 | 17 | 26 | 135 | 0 | 0 | 250 | 275 | 215 | 150 | 142 | 33 | 50 | 0 | 43 | 0 | 50 | 52 | 20 | 11 | 33 | 14 | 180 | 145 | 91 | 22 | 0 | 55 | 63 | 50 | 49 | 163 | 156 | 60 | 76 | 42 | 109 | 0 | 45 | 9 | 310 | 16 | 0 | 120 | 295 | 167 | 10 | 36 | 52 | 149 | 0 | 100 | 200 | 100 | 0 | 78 | 103 | 17 | 0 | 211 |  | 695 | 32 | 0 | 0 | 115 | 0 | 0 | 0 | 39 | 39 | 33 | 84 | 35 | 110 | 0 | 0 | 55 | 50 | 12 | 94 | 40 | 34 | 47 | 52 | 0 | 22 | 14 | 11 | 0 | 0 | 199 | 0 | 17 | 193 | 0 | 196 | 0 | 98 | 94 | 204 | 0 | 284 | 88 | 0 | 113 | 86 | 0 | 0 |  | 8824 | 3185 | 12009 | 3957 | 695 | 2415 | 3845 | 199 | 165 | 553 | 180 | 0 | 0 | 107.08
21:00 | 0 | 199 | 200 | 0 | 0 | 107 | 70 | 355 | 352 |  | 0 | 450 | 290 | 100 | 100 | 55 | 0 | 0 | 0 | 0 | 100 | 102 | 125 | 100 | 43 | 0 | 48 | 53 | 55 | 55 | 22 | 25 | 31 | 33 | 33 | 41 | 0 | 75 | 90 | 90 | 100 | 25 | 208 | 0 | 135 | 0 |  | 0 | 0 | 51 | 50 | 70 | 47 | 17 | 30 | 135 | 0 | 0 | 300 | 320 | 214 | 150 | 142 | 33 | 51 | 0 | 43 | 0 | 50 | 52 | 20 | 11 | 33 | 14 | 182 | 144 | 91 | 22 | 0 | 55 | 63 | 50 | 49 | 163 | 159 | 61 | 77 | 43 | 117 | 0 | 45 | 9 | 315 | 16 | 0 | 120 | 300 | 167 | 10 | 36 | 51 | 149 | 0 | 100 | 200 | 50 | 0 | 78 | 103 | 21 | 0 | 214 |  | 695 | 32 | 0 | 0 | 115 | 0 | 0 | 0 | 38 | 50 | 33 | 84 | 36 | 110 | 0 | 0 | 60 | 50 | 13 | 85 | 40 | 42 | 41 | 52 | 0 | 22 | 14 | 11 | 20 | 0 | 199 | 0 | 17 | 195 | 0 | 198 | 0 | 98 | 100 | 206 | 0 | 282 | 88 | 0 | 113 | 87 | 0 | 0 |  | 8960 | 3226 | 12186 | 4061 | 695 | 2456 | 3856 | 219 | 165 | 552 | 182 | 0 | 0 | 107.09
22:00 | 0 | 199 | 200 | 0 | 0 | 107 | 69 | 343 | 352 |  | 0 | 450 | 256 | 100 | 99 | 55 | 0 | 0 | 0 | 0 | 100 | 101 | 130 | 100 | 45 | 0 | 48 | 53 | 55 | 55 | 22 | 25 | 31 | 33 | 33 | 41 | 0 | 75 | 90 | 95 | 100 | 25 | 205 | 0 | 135 | 0 |  | 0 | 0 | 41 | 50 | 70 | 47 | 17 | 35 | 135 | 0 | 0 | 300 | 310 | 216 | 73 | 140 | 33 | 51 | 0 | 43 | 0 | 50 | 52 | 20 | 11 | 33 | 14 | 186 | 147 | 91 | 22 | 0 | 55 | 63 | 50 | 49 | 163 | 228 | 55 | 77 | 44 | 110 | 0 | 45 | 9 | 305 | 16 | 11 | 120 | 300 | 168 | 10 | 36 | 52 | 149 | 0 | 100 | 200 | 50 | 0 | 57 | 103 | 34 | 0 | 214 |  | 695 | 16 | 0 | 0 | 115 | 0 | 0 | 0 | 38 | 50 | 33 | 72 | 36 | 110 | 0 | 0 | 60 | 50 | 13 | 85 | 40 | 42 | 35 | 43 | 0 | 22 | 14 | 11 | 51 | 0 | 199 | 0 | 17 | 188 | 0 | 191 | 0 | 96 | 99 | 206 | 0 | 288 | 70 | 0 | 113 | 87 | 0 | 0 |  | 8887 | 3185 | 12072 | 4085 | 695 | 2378 | 3788 | 250 | 165 | 525 | 186 | 0 | 0 | 107.09
23:00 | 0 | 199 | 200 | 0 | 0 | 107 | 69 | 339 | 352 |  | 0 | 450 | 265 | 100 | 99 | 55 | 0 | 0 | 0 | 0 | 100 | 101 | 121 | 100 | 44 | 0 | 23 | 53 | 55 | 55 | 22 | 25 | 31 | 33 | 33 | 41 | 0 | 75 | 90 | 95 | 100 | 25 | 205 | 0 | 135 | 0 |  | 0 | 0 | 51 | 50 | 70 | 47 | 18 | 37 | 135 | 0 | 0 | 300 | 310 | 216 | 73 | 141 | 33 | 52 | 0 | 43 | 0 | 50 | 52 | 20 | 11 | 33 | 14 | 182 | 147 | 91 | 22 | 0 | 55 | 63 | 50 | 49 | 130 | 262 | 59 | 77 | 44 | 110 | 0 | 45 | 9 | 285 | 16 | 5 | 120 | 300 | 55 | 10 | 36 | 51 | 149 | 0 | 100 | 200 | 50 | 0 | 58 | 103 | 34 | 0 | 214 |  | 682 | 16 | 0 | 0 | 115 | 0 | 0 | 0 | 38 | 50 | 33 | 84 | 37 | 110 | 0 | 0 | 60 | 50 | 12 | 85 | 40 | 42 | 35 | 43 | 0 | 22 | 14 | 11 | 86 | 0 | 199 | 0 | 17 | 180 | 0 | 185 | 0 | 97 | 100 | 197 | 0 | 286 | 70 | 0 | 113 | 86 | 0 | 0 |  | 8734 | 3195 | 11929 | 4104 | 682 | 2328 | 3658 | 285 | 165 | 525 | 182 | 0 | 0 | 107.1
24:00 | 0 | 199 | 200 | 0 | 0 | 107 | 69 | 339 | 352 |  | 0 | 450 | 285 | 100 | 99 | 55 | 0 | 0 | 0 | 0 | 100 | 101 | 122 | 100 | 44 | 0 | 13 | 53 | 55 | 55 | 22 | 25 | 31 | 33 | 33 | 41 | 0 | 75 | 90 | 95 | 100 | 25 | 205 | 0 | 135 | 0 |  | 0 | 0 | 51 | 50 | 70 | 47 | 18 | 37 | 135 | 0 | 0 | 300 | 310 | 215 | 73 | 142 | 33 | 52 | 0 | 43 | 0 | 50 | 52 | 20 | 11 | 33 | 14 | 174 | 147 | 91 | 22 | 0 | 55 | 63 | 50 | 49 | 100 | 262 | 63 | 78 | 46 | 110 | 0 | 45 | 9 | 300 | 16 | 5 | 120 | 300 | 53 | 10 | 36 | 51 | 149 | 0 | 100 | 200 | 50 | 0 | 58 | 103 | 34 | 0 | 214 |  | 682 | 16 | 0 | 0 | 115 | 0 | 0 | 0 | 38 | 44 | 33 | 82 | 36 | 110 | 0 | 0 | 60 | 50 | 12 | 85 | 40 | 42 | 34 | 52 | 0 | 22 | 14 | 11 | 74 | 0 | 199 | 0 | 17 | 181 | 0 | 185 | 0 | 97 | 98 | 191 | 0 | 220 | 70 | 0 | 113 | 87 | 0 | 0 |  | 8727 | 3110 | 11837 | 4101 | 682 | 2249 | 3674 | 273 | 165 | 519 | 174 | 0 | 0 | 107.1
KWH | 0 | 4859800 | 4817000 | 0 | 0 | 2481909 | 1563296 | 8408768 | 8111000 |  | 0 | 9925250 | 6746444 | 1525440 | 835584 | 757244 | 0 | 0 | 0 | 0 | 1156800 | 1625472 | 2012640 | 1004352 | 942720 | 0 | 293760 | 1305720 | 1177600 | 1114193 | 352224 | 550000 | 672660 | 768500 | 785200 | 912876 | 0 | 1758813 | 2156000 | 2200000 | 2500000 | 485011 | 4963924 | 0 | 3035346 | 0 |  | 0 | 0 | 392972 | 797260 | 1474560 | 927840 | 414288 | 490560 | 3242608 | 0 | 0 | 5490400 | 7570000 | 4718000 | 2793454 | 3315090 | 761688 | 1178400 | 0 | 969696 | 0 | 279928 | 1034544 | 375732 | 190800 | 745800 | 309270 | 3571200 | 3108680 | 2196480 | 412092 | 12900 | 1277000 | 1493160 | 1166400 | 1145808 | 3224307 | 3685000 | 1453824 | 1721280 | 985320 | 2563190 | 0 | 995900 | 186120 | 7409300 | 491784 | 215136 | 585600 | 3015926 | 659474 | 56803 | 1658400 | 255220 | 2816640 | 125415 | 2374280 | 4464960 | 2708145 | 0 | 2278800 | 2480400 | 705051 | 32640 | 4446109 |  | 18246545 | 215100 | 0 | 0 | 2303040 | 0 | 0 | 0 | 420000 | 620257 | 642000 | 2014124 | 650363 | 1612800 | 38110 | 0 | 1365000 | 680232 | 106430 | 1317228 | 852910 | 363320 | 803114 | 791040 | 143020 | 510000 | 331416 | 232632 | 541964 | 0 | 4845200 | 0 | 90000 | 4676800 | 0 | 4643673 | 0 | 2282078 | 944640 | 4994645 | 0 | 6791272 | 2021280 | 0 | 2579040 | 2023344 | 330240 | 0 |  | 185257180 | 71022857 | 256280037 | 93673838 | 18246545 | 54913129 | 69283362 | 5387164 | 3914813 | 7119031 | 3571200 | 170955 | 0
Fuel Cost | 0 | 5248584 | 5154190 | 0 | 0 | 2407451.73 | 2282412.16 | 6054312.96 | 6164360 |  | 0 | 7940200 | 6071799.6 | 15559488 | 9049374.72 | 7769323.44 | 0 | 0 | 0 | 0 | 12840480 | 16514795.52 | 19945262.4 | 10525608.96 | 8578752 | 0 | 2749593.6 | 12521854.8 | 11234304 | 11097362.28 | 264168 | 412500 | 0 | 0 | 0 | 8745352.08 | 0 | 457291.38 | 560560 | 3366000 | 3825000 | 4660955.71 | 5212120.2 | 0 | 3854889.42 | 0 |  | 0 | 0 | 4122276.28 | 8203805.4 | 14023065.6 | 8684582.4 | 381144.96 | 1363756.8 | 3404738.4 | 0 | 0 | 4062896 | 6358800 | 4340560 | 2737584.92 | 4409069.7 | 624584.16 | 1213752 | 0 | 1386665.28 | 0 | 3280756.16 | 9724713.6 | 383246.64 | 143100 | 1409562 | 231952.5 | 24641280 | 2549117.6 | 20888524.8 | 420333.84 | 211560 | 1736720 | 2030697.6 | 1586304 | 1432260 | 3998140.68 | 3390200 | 2166197.76 | 3029452.8 | 1093705.2 | 3896048.8 | 0 | 1165203 | 437382 | 5260603 | 368838 | 163503.36 | 9861504 | 31576745.22 | 11277005.4 | 948610.1 | 15953808 | 4262174 | 28419897.6 | 1447289.1 | 22128289.6 | 41881324.8 | 25375318.65 | 0 | 19985076 | 22100364 | 6662731.95 | 0 | 40993124.98 |  | 49265671.5 | 6291675 | 0 | 0 | 22201305.6 | 0 | 0 | 0 | 4872000 | 8125366.7 | 6349380 | 1611299.2 | 1008062.65 | 17321472 | 1263346.5 | 0 | 2566200 | 7577784.48 | 1303767.5 | 13040557.2 | 8844676.7 | 4254477.2 | 9677523.7 | 7878758.4 | 1408747 | 561000 | 546836.4 | 176102.424 | 3452310.68 | 0 | 19816868 | 0 | 2540700 | 4115584 | 0 | 4318615.89 | 0 | 3628504.02 | 15964416 | 4395287.6 | 0 | 4957628.56 | 19121308.8 | 0 | 23675587.2 | 18027995.04 | 3084441.6 | 0 |  | 654898295.6 | 303245257.544 | 958143553.144 | 93046165.014 | 49265671.5 | 54201265.2 | 627593529.35 | 23269178.68 | 1017851.38 | 83449762.92 | 24641280 | 1658849.1 | 0
Yesterday Day Peak | 0 | 189 | 200 | 0 | 0 | 107 | 68 | 341 | 353 |  | 0 | 380 | 285 | 90 | 0 | 38 | 0 | 0 | 0 | 0 | 45 | 93 | 70 | 10 | 44 | 0 | 6 | 53 | 55 | 55 | 19 | 25 | 31 | 33 | 33 | 41 | 0 | 75 | 90 | 95 | 100 | 25 | 205 | 0 | 130 | 0 |  | 0 | 0 | 0 | 50 | 84 | 40 | 18 | 2 | 135 | 0 | 0 | 0 | 310 | 184 | 180 | 140 | 33 | 51 | 0 | 43 | 0 | 0 | 52 | 21 | 11 | 33 | 14 | 136 | 148 | 91 | 20 | 1.9 | 54 | 64 | 50 | 46 | 163 | 158 | 59 | 75 | 40 | 113 | 0 | 41 | 7 | 300 | 24 | 11 | 0 | 45 | 0 | 0 | 50 | 0 | 149 | 19 | 100 | 199 | 146 | 0 | 106 | 103 | 80 | 5.7 | 73 |  | 693 | 0 | 0 | 0 | 83 | 0 | 0 | 0 | 0 | 0 | 33 | 83 | 22 | 16 | 0 | 0 | 55 | 0 | 0 | 39 | 33 | 42 | 42 | 41 | 0 | 22 | 14 | 8 | 0 | 0 | 199 | 0 | 0 | 188 | 0 | 196 | 0 | 95 | 0 | 203 | 0 | 280 | 70 | 0 | 113 | 87 | 1 | 0 |  | 10120.6 | DayPeak
Yesterday Evening Peak | 0 | 199 | 200 | 0 | 0 | 107 | 70 | 355 | 352 | 0 | 0 | 450 | 290 | 100 | 100 | 55 | 0 | 0 | 0 | 0 | 100 | 102 | 125 | 100 | 43 | 0 | 48 | 53 | 55 | 55 | 22 | 25 | 31 | 33 | 33 | 41 | 0 | 75 | 90 | 90 | 100 | 25 | 208 | 0 | 135 | 0 | 0 | 0 | 0 | 51 | 50 | 70 | 47 | 17 | 30 | 135 | 0 | 0 | 300 | 320 | 214 | 150 | 142 | 33 | 51 | 0 | 43 | 0 | 50 | 52 | 20 | 11 | 33 | 14 | 182 | 144 | 91 | 22 | 0 | 55 | 63 | 50 | 49 | 163 | 159 | 61 | 77 | 43 | 117 | 0 | 45 | 9 | 315 | 16 | 0 | 120 | 300 | 167 | 10 | 36 | 51 | 149 | 0 | 100 | 200 | 50 | 0 | 78 | 103 | 21 | 0 | 214 |  | 695 | 32 | 0 | 0 | 115 | 0 | 0 | 0 | 38 | 50 | 33 | 84 | 36 | 110 | 0 | 0 | 60 | 50 | 13 | 85 | 40 | 42 | 41 | 52 | 0 | 22 | 14 | 11 | 20 | 0 | 199 | 0 | 17 | 195 | 0 | 198 | 0 | 98 | 100 | 206 | 0 | 282 | 88 | 0 | 113 | 87 | 0 | 0 |  | 12186 | EvPeak
Forecast for Evening | 0 | 190 | 200 | 0 | 0 | 106 | 78 | 370 | 360 | 0 | 0 | 450 | 335 | 100 | 100 | 55 | 0 | 0 | 0 | 0 | 100 | 102 | 145 | 100 | 43 | 0 | 50 | 54 | 55 | 55 | 22 | 25 | 32 | 33 | 33 | 42 | 0 | 73 | 90 | 100 | 100 | 25 | 215 | 0 | 130 | 0 | 0 | 0 | 77 | 85 | 100 | 100 | 40 | 22 | 25 | 135 | 0 | 0 | 360 | 360 | 220 | 160 | 142 | 33 | 55 | 0 | 43 | 0 | 50 | 52 | 22 | 11 | 33 | 15 | 173 | 150 | 95 | 22 | 0 | 55 | 63 | 51 | 44 | 163 | 260 | 66 | 86 | 46 | 125 | 0 | 44 | 10 | 320 | 24 | 11 | 200 | 300 | 300 | 100 | 200 | 100 | 149 | 0 | 100 | 200 | 150 | 0 | 110 | 100 | 100 | 0 | 260 |  | 916 | 32 | 0 | 0 | 115 | 150 | 0 | 0 | 33 | 80 | 33 | 83 | 36 | 110 | 32 | 0 | 60 | 50 | 30 | 95 | 40 | 42 | 45 | 52 | 30 | 22 | 15 | 11 | 77 | 0 | 200 | 0 | 17 | 215 | 0 | 210 | 0 | 95 | 100 | 215 | 0 | 0 | 105 | 0 | 90 | 90 | 100
Forecast for Day | 0 | 190 | 200 | 0 | 0 | 106 | 78 | 370 | 340 | 0 | 0 | 450 | 300 | 100 | 100 | 55 | 0 | 0 | 0 | 0 | 100 | 100 | 145 | 100 | 43 | 0 | 48 | 54 | 55 | 55 | 22 | 25 | 32 | 33 | 33 | 42 | 0 | 73 | 90 | 100 | 100 | 25 | 215 | 0 | 102 | 0 | 0 | 0 | 0 | 0 | 100 | 100 | 40 | 22 | 0 | 135 | 0 | 0 | 345 | 340 | 220 | 148 | 142 | 33 | 55 | 0 | 43 | 0 | 0 | 52 | 22 | 11 | 33 | 15 | 137 | 150 | 95 | 22 | 1.6 | 55 | 63 | 51 | 44 | 163 | 260 | 66 | 80 | 43 | 125 | 0 | 44 | 10 | 315 | 24 | 11 | 0 | 200 | 0 | 0 | 100 | 0 | 100 | 20 | 100 | 200 | 150 | 0 | 110 | 100 | 50 | 4.4 | 230 |  | 916 | 0 | 0 | 0 | 115 | 0 | 0 | 0 | 10 | 10 | 33 | 83 | 30 | 70 | 0 | 0 | 60 | 0 | 0 | 50 | 30 | 40 | 15 | 52 | 0 | 22 | 15 | 11 | 77 | 0 | 200 | 0 | 0 | 215 | 0 | 200 | 0 | 95 | 0 | 205 | 0 | 0 | 105 | 0 | 90 | 90 | 100
Generation at 08:00(Today) | 0 | 199 | 200 | 0 | 0 | 104 | 69 | 345 | 270 | 0 | 0 | 350 | 275 | 0 | 15 | 0 | 0 | 0 | 0 | 0 | 0 | 7 | 0 | 0 | 8 | 0 | 6 | 53 | 17 | 0 | 22 | 25 | 31 | 33 | 33 | 16 | 0 | 75 | 90 | 95 | 100 | 0 | 205 | 0 | 135 | 0 | 0 | 0 | 0 | 0 | 10 | 11 | 0 | 18 | 0 | 135 | 0 | 0 | 50 | 320 | 195 | 148 | 141 | 33 | 52 | 0 | 43 | 0 | 0 | 0 | 21 | 11 | 33 | 14 | 110 | 147 | 65 | 20 | 0.5 | 56 | 63 | 11 | 10 | 100 | 261 | 62 | 40 | 10 | 110 | 0 | 12 | 9 | 295 | 16 | 11 | 0 | 0 | 0 | 0 | 36 | 0 | 0 | 6 | 10 | 34 | 0 | 0 | 78 | 103 | 17 | 1 | 108 | 0 | 904 | 0 | 0 | 0 | 32 | 0 | 0 | 0 | 0 | 0 | 8 | 84 | 24 | 16 | 0 | 0 | 60 | 0 | 0 | 0 | 40 | 8 | 0 | 26 | 0 | 22 | 14 | 8 | 77 | 0 | 199 | 0 | 0 | 190 | 0 | 193 | 0 | 95 | 0 | 200 | 0 | 0 | 36 | 0 | 36 | 87 | 71 | 0 | 0
199
| Minimum Generation |  | 9216.7 | 7:00
| Highest Generation |  | 12186 | 21:00
| Day Peak Generation |  | 10120.6 | 12:00
| Evening Peak Generation |  | 12186 | 21:00
| HVDC Max Flow |  | 923 | 5:00
| HVDC EvPeak Flow |  | 695 | 21:00
| Load factor L.F |  | 87.63%

## P1
|  |  | POWER GRID COMPANY OF BANGLADESH LTD. |  |  |  | Revised
|  |  | NATIONAL LOAD DESPATCH CENTER |  |  |  |  | QF-LDC-08
|  |  | DAILY REPORT |  |  |  |  | Page -1
[6 empty] | Reporting Date : | 2019-07-19
Till now the maximum generation is : - |  |  | 12893 MW | 21:00 | Hrs on | 2019-05-29
The Summary of Yesterday's |  | 2019-07-18 | Generation & Demand |  | Today's Actual Min Gen. & Probable Gen. & Demand
Day Peak Generation : |  | 10120.6 | MW Hour : | 12:00 | Min. Gen. at | 8:00 | 8244.5 | MW
Evening Peak Generation : |  | 12186 | MW Hour : | 21:00 | Available Max Generation : |  | 14111 | MW
E.P. Demand (at gen end) : |  | 12186 | MW Hour : | 21:00 | Max Demand (Evening) : |  | 11700 | MW
Maximum Generation : |  | 12186 | MW Hour : | 21:00 | Reserve(Generation end) |  | 2411 | MW
Total Gen. (MKWH) : |  | 256.28 | System Load Factor : | 87.63% | Load Shed : |  | 0 | MW
EXPORT / IMPORT THROUGH EAST-WEST INTERCONNECTOR
Export from East grid to West grid :- Maximum |  |  | -660 | MW at | 20:00 | Energy |  | MKWHR.
Import from West grid to East grid :- Maximum |  |  | - | MW at | - | Energy | - | MKWHR.
| Water Level of Kaptai Lake at 6:00 A M on |  | 2019-07-19
Actual : | 107.16 | Ft.(MSL) , | Rule curve : | 86.88 | Ft.( MSL )
Gas Consumed : | Total = | 1296.17 | MMCFD. | Oil Consumed (PDB) :
[6 empty] | HSD : |  | Liter
[6 empty] | FO : |  | Liter
Cost of the Consumed Fuel (PDB+Pvt) : |  | Gas : | 147247430.214
|  | Coal : | 23269178.68 | Oil : | 711043292.27 | Total : | 881559901.164
Load Shedding & Other Information
Area | Yesterday |  |  |  | Today
|  |  | Estimated Demand (S/S end) |  | Estimated Shedding (S/S end) |  | Rates of Shedding
| MW |  | MW |  |  | MW | (On Estimated Demand)
Dhaka | 0 | 0:00 | 4170.3277 |  |  | 0 | 0%
Chittagong Area | 0 | 0:00 | 1419.7545 |  |  | 0 | 0%
Khulna Area | 0 | 0:00 | 1272.3403 |  |  | 0 | 0%
Rajshahi Area | 0 | 0:00 | 1149.7688 |  |  | 0 | 0%
Comilla Area | 0 | 0:00 | 1038.9731 |  |  | 0 | 0%
Mymensingh Area | 0 | 0:00 | 838.4186 |  |  | 0 | 0%
Sylhet Area | 0 | 0:00 | 466.7277 |  |  | 0 | 0%
Barisal Area | 0 | 0:00 | 215.8153 |  |  | 0 | 0%
Rangpur Area | 0 | 0:00 | 646.64 |  |  | 0 | 0%
Total | 0 |  | 11218.766 |  |  | 0
Information of the Generating Units under shut down.
| Planned Shut- Down |  |  | Forced Shut- Down
|  |  |  | 1) Barapukuria ST: Unit-2. | 7) Baghabari 100 MW
|  |  |  | 2) Khulna ST 110 MW | 8) Ghorasal Unit-7
|  |  |  | 3) Sikalbaha ST 60 MW | 9) Ghorasal Unit-1 & 2
|  |  |  | 4) Bheramara 410 MW. | 10) Ghorasal Unit-5
|  |  |  | 5) Siddhirganj ST | 11) Bibiyna unit-3
|  |  |  | 6) Ashuganj #4,5 | 12) Sirajganj Unit-4
Additional Information of Machines, lines, Interruption / Forced Load shed etc.
|  | Description |  |  | Comments on Power Interruption
a) Barisal (S) 132/33 kV T1 & T2 transformers tripped at 08:16 due to 33 kV feeder fault and were switched on at 08:30. |  |  |  |  | About 20 MW power interruption occurred under Barishal (S) S/S area
from 08:16 to 08:30.
b) Comilla (N) 132/33 kV T3 & T4 transformers tripped at 09:35 due to 33 kV feeder fault and T4 transformer was switched on at 09:52 |  |  |  |  | About 44 MW power interruption occurred under Comilla (N) S/S area
from 09:35 to 10:01.
c) Rangpur 132/33 kV T1 & T2 transformers tripped at 10:01 showing O/C & E/F relay and was switched on at 10:05.
d) Ashuganj (N) 450 MW tripped at 10:42 due to scaling problem of GBC and ST was synchronized at 16:57.
e) Ashuganj-B.Baria 132 kV Ckt-2 was switched on at 12:35.
f) Jessore-Benapole 132 kV Ckt-1 was under shut down from 10:30 to 16:22 for project work.
g) Saidpur 132/33 kV T1 transformer was under shut down from 11:55 to 12:11 for maintenance work.
h) Sikalbaha-Anwara 230 kV Ckt-2 was under shut down from 09:23 to 11:30 for D/W.
i) Ashuganj-Kishoreganj 132 kV Ckt-2 was under shut down from 09:24 to 16:31 for C/M.
j) Ishurdi-Ghorasal 230 kV Ckt-2 tripped at 15:34 from both ends showing dist.relay at Ishurdi end & PTAW,PD-3 at Ghorashal end
and was switched on at 16:06.
k) Rajshahi-Natore 132 kV Ckt-2 was switched on at 17:05.
l) Bagerhat-Mongla 132 kV Ckt was switched on at 18:59.
m) Benapole 132/33 kV T1 transformer was switched on at 17:37.
n) Barapukuria Unit-1 was synchronized at 20:40.
o) Narshingdi 132/33 kV T2 transformer shifted to Haripur end and Bhola to Narshingdi 132 kV Ckt opened from Bhulta end at 20:04.
p) Sirajganj Unit-4 was shut down at 00:48 (19/07/2019) for fuel oil commissioning.
q) Halishahar 132 kV Bus was shut down at 06:18 (19/07/2019) for C/M.
r) Bogura-Natore 132 kV Ckt-1 & 2 were shut down at 06:05 (19/07/2019) for D/W.
s) Bogura-Sirajganj 132 kV Ckt-1 & 2 were shut down at 06:07 (19/07/2019).
t) Ishurdi 33 kV Bus was shut down at 06:34 (19/07/2019) for D/W.
u) Ashuganj (N) CCPP tripped at 01:29 (19/07/2019) and synchronized at 02:28 (19/07/2019).

## P2
EVENING PEAK GENERATION AND DAY LONG ENERGY DATA OF POWER STATIONS
| Date : | 2019-07-18 | [5 empty] | Page -2
Sl. |  |  |  |  | Present | Peak | Energy
No. | Name of the Power Stations |  | Producer | Installed Capacity | Capacity | Hour | Generated | Remarks
Generation
|  |  |  | Unit No. X Capacity | MW | MW | MW
1 | Ghorasal TPP (Unit-1&2) |  | PDB | 2*55 | 85 | 0 | 0 | Under maint.
| Ghorasal Repowered CCPP Unit-3 |  | PDB | 1*210 | 170 | 199 | 4859800
| Ghorasal Repowered CCPP Unit-4 |  | PDB | 1*210 | 180 | 200 | 4817000
| Ghorasal TPP Unit-5 |  | PDB | 1*210 | 190 | 0 | 0 | Under maint.
2 | Ghorasal 365 MW CCPP Unit-7 |  | PDB | 1*243+1*122 | 365 | 0 | 0 | Under maint.
3 | Ghorashal 78.5 MW PP(MAX) |  | QRPP | 2*40 | 78 | 70 | 1563296
4 | Ghorashal 108MW PP (Regent) |  | IPP | 34*3.35 | 108 | 107 | 2481909
5 | Haripur GTPP |  | SBU, PDB | 2*32 | 40 | 0 | 0 | Gas shortage
6 | Haripur 412 MW CCPP |  | EGCB | 1*273+1*139 | 412 | 355 | 8408768 | FGMO
7 | Haripur 360MW CCPP(HPL) |  | IPP | 1*235+1*125 | 360 | 352 | 8111000
8 | Meghnaghat 450 MW CCPP(MPL) |  | IPP | 2*150+1*150 | 450 | 450 | 9925250
9 | Meghnaghat 100 MW(IEL) |  | QRPP | 12*8.9 | 100 | 100 | 1525440
10 | Meghnaghat CCPP(Summit) |  | IPP | 2*110+1*110 | 335 | 290 | 6746444 | FGMO
11 | Madanganj 102 PP(Summit) |  | QRPP | 6*17 | 100 | 100 | 835584
12 | Madanganj-55 MW PP(Summit) |  | (IPP) | 3*17.08+1*11.3 | 55 | 55 | 757244
13 | Keraniganj 100 MW PP (Powerpac) |  | QRPP | 8*13.45 | 100 | 100 | 1004352
14 | Narshingdi 22 MW PP (Doreen) |  | SIPP, REB | 8*2.90 | 22 | 22 | 352224
15 | 210 MW Siddhirgonj TPP |  | PDB | 1*210 | 115 | 0 | 0 | Under maint.
16 | Siddhirgonj 2*120 MW GTPP |  | EGCB | 2*105 | 210 | 0 | 0 | Gas shortage
| Siddhirganj Desh |  | QRPP | 96*1.2 | 0 | 0 | 0 | Contract Expired
17 | Siddhirganj 100 PP(Dutch Bangla) |  | QRPP | 12*8.9 | 100 | 100 | 1156800
18 | Siddhirganj 335 MW CCPP |  | EGCB | 1*217 | 217 | 0 | 0 | Gas shortage
| Pagla (DPA ) |  | QRPP | 100*0.5 | 0 | 0 | 0 | Contract Expired
19 | Gagnagar 102 MW PP (Digital Power) |  | IPP | 12*8.924 | 102 | 102 | 1625472
20 | Katpotti 52 MW PP (Sinha) |  | IPP | 7*7.9 | 51 | 48 | 293760
21 | Kamalaghat 54 MW PP(Banco Energy) |  | IPP | 3*18 | 54 | 53 | 1305720
22 | Kodda 150MW PP |  | BPDB-RPCL | 9*17.06 | 149 | 125 | 2012640 | Engine problem
23 | Manikganj 55 MW PP (Northern) |  | IPP | 3*19.3 | 55 | 55 | 1177600
24 | Nababganj 55 MW PP (Southern power ) |  | IPP | 3*19.3 | 55 | 55 | 1114193
25 | Bosila 108MW PP(CLC) |  | IPP | 12*8.775+1*3.5 | 108 | 43 | 942720 | Engine problem
26 | Summit Power,(Madhabdi+Ashulia) |  | SIPP,REB | 3*3.67+4*8.73 | 80 | 56 | 1222660 | Engine problem
27 | Maona 33 MW PP(Summit) |  | SIPP,REB | 4*8.73 | 33 | 33 | 768500
28 | Rupganj 33 MW PP(Summit) |  | SIPP,REB | 4*8.73 | 33 | 33 | 785200
29 | Gazipur 52 MW PP |  | IPP | 6*8.9 | 52 | 41 | 912876 | Engine problem
30 | Tongi 80 MW GTPP |  | PDB | 1* 105 | 105 | 0 | 0 | Gas shortage
31 | Kodda 300 MW PP Unit-2 (Summit) |  | IPP | 18*17.076 | 300 | 300 | 3015926
32 | Keranigonj 300 MW PP (APR) |  | IPP | 256*1.4 | 300 | 167 | 659474 | Low demand
33 | Bramhangoan 100 MW PP (Aggreko) |  | IPP | 100 | 100 | 10 | 56803 | Low demand
34 | Aurahati 100MW PP (Aggreko) |  | IPP | 0.85*23+0.95*91 | 100 | 51 | 255220 | Low demand
35 | Kodda 149 MW PP Unit-1 (Summit) |  | IPP | 149 | 149 | 149 | 2816640
36 | Gazipur 100 MW PP |  | RPCL | 100 MW | 105 | 103 | 2480400
| Dhaka area Total |  |  |  | 5723 | 3924 | 73990915
37 | Chattogram TPP-1 |  | PDB | 1*210 | 180 | 90 | 2200000 | Gas shortage
| Chattogram TPP-2 |  | PDB | 1*210 | 180 | 100 | 2500000 | Gas shortage
38 | Raozan 25 MW PP |  | IPP | 3*8.9 | 25 | 25 | 485011
39 | Teknaf 20MW PP (Solartech) |  | Teknaf Solartech Energy Ltd. | 20 | 20 | 0 | 125415
40 | Patenga 50MW PP (Baraka) |  | IPP | 8*6.98 | 50 | 47 | 927840
41 | Kaptai Hydro: Unit-1,2,3,4, 5 |  | PDB | 2*40+3*50 | 230 | 165 | 3914813 | #1 under maint.
42 | Sikalbaha 225MW |  | PDB | 1*150+1*175 | 225 | 208 | 4963924 | FGMO
43 | Sikalbaha Peaking GT |  | PDB | 1*150 | 150 | 135 | 3035346 | FGMO
44 | Sikalbaha 51 MW PP(Energis) |  | RPP | 4*12.5+2*11.9+1*3+1*1.5 | 51 | 0 | 0 | Contract Expired
45 | Sikalbaha 105 MW PP (Baraka Sikalbaha) |  | IPP | 105 MW | 105 | 21 | 705051 | Transformer over load
46 | Hathazari 100 MW peaking PP |  | PDB | 11*8.9 | 98 | 0 | 0 | Reserve
47 | Dohazari -Kalaish 100 MW Peaking |  | PDB | 6*17 | 102 | 51 | 392972
48 | Juldah 100 MW Unit-1 (Acorn) |  | QRPP | 8*13.45 | 100 | 50 | 797260 | Low demand
49 | Juldah 100 MW PP Unit-3 (Acorn) |  | IPP | 0 | 100 | 100 | 2374280
50 | Barabkunda 22 MW PP (Regent) |  | SIPP, PDB | 8*2.90 | 22 | 17 | 414288
* | Malancha, Ctg. EPZ (United) |  |  | 5*8.73+3*9.34 | 0 | 30 | 490560
51 | Chattogram 108 MW PP (ECPV) |  | IPP | 16*7 | 108 | 70 | 1474560 | Line over load
52 | Kaptai 7 MW Solar PP |  | PDB | 7.4 MW | 7 | 0 | 32640
53 | Anwara 300 MW PP (United) |  | United Group | 300 MW | 300 | 214 | 4446109 | Transformer over load
| Chattogram area Total |  |  |  | 2053 | 1323 | 29280069
54 | Ashuganj TPP Unit- 3 |  | APSCL | 1*150 | 135 | 135 | 3242608
| Ashuganj TPP Unit- 4 |  | APSCL | 1*150 | 129 | 0 | 0 | Gas shortage
| Ashuganj TPP Unit- 5 |  | APSCL | 1*150 | 134 | 0 | 0 | Gas shortage
55 | Ashuganj 225 MW CCPP |  | APSCL | 1*142+1*75 | 221 | 214 | 4718000 | FGMO
56 | Ashuganj 450 MW CCPP(North) |  | APSCL | 1*360 | 360 | 300 | 5490400 | FGMO
57 | Ashuganj 450 MW CCPP(South) |  | APSCL | 1*360 | 360 | 320 | 7570000 | FGMO
58 | Ashuganj 50 MW PP |  | APSCL | 14*3.968 | 45 | 33 | 761688 | Engine problem
59 | Ashuganj 55 MW PP (Precision) |  | RPP | 15*4 | 55 | 51 | 1178400
60 | Ashuganj 53MW PP (United) |  | QRPP | 14*4 | 53 | 0 | 0 | Contract Expired
61 | Ashuganj 195MW PP (APSCL-United) |  | IPP | 20*9.73+1*16 | 195 | 150 | 2793454 | Gas shortage
62 | Ashuganj 51 MW PP (Midland) |  | IPP | 6*9.34 | 51 | 43 | 969696 | Engine problem
63 | Ashuganj 150MW PP (Midland) |  | IPP | 23*7.015 | 150 | 50 | 2708145 | Transformer over load
64 | B.Baria (Aggreko) 85MW |  | QRPP | 86*1.10 | 85 | 0 | 0 | Contract Expired
65 | Titas 50 MW Peaking PP |  | PDB | 6*8.92 | 52 | 50 | 279928
66 | Chandpur 150 MW CCPP |  | PDB | 1*106+1*57 | 163 | 142 | 3315090
67 | Chandpur 200MW (Desh energy) |  | IPP | 0 | 200 | 200 | 4464960
68 | Feni 22MW PP (Doreen) |  | SIPP, PDB | 8*2.90 | 22 | 20 | 375732
69 | Feni 11 MW PP (Doreen) |  | SIPP, REB | 4*2.90 | 11 | 11 | 190800
** | Impoprt (Tripura) |  | Imported power | 0 | 160 | 182 | 3571200
70 | Jangalia 33MW PP (Summit) |  | SIPP, PDB | 4*8.73 | 33 | 33 | 745800
71 | Jangalia 52 MW PP (Lakdanavi) |  | IPP | 6*8.92 | 52 | 52 | 1034544
72 | Cumilla 25 MW PP (Summit) |  | SIPP, PDB | 3*3.67+2*6.97 | 25 | 14 | 309270 | Engine problem
73 | Daudkandi 200 MW PP (B.Trac) |  | IPP | 154*1.4 | 200 | 120 | 585600 | Low demand
| Cumilla Area Total |  |  |  | 2891 | 2120 | 44305315
74 | RPCL 210MW CCPP |  | IPP | 4*35+1*70 | 202 | 144 | 3108680 | GT-1 under maint.
75 | Tangail 22 MW PP (Doreen) |  | SIPP, PDB | 8*2.90 | 22 | 22 | 412092
76 | Jamalpur 95 MW PP(Powerpac) |  | IPP | 12*8.924 | 95 | 91 | 2196480
77 | Sarishabari 3 MW Solar Plant |  | IPP | 1*3 | 3 | 0 | 12900
78 | Mymensingh 200 MW PP (United) |  | IPP | 200 | 200 | 36 | 1658400 | Engine problem
79 | Jamalpur 115 MW PP (United) |  | IPP | 115 MW | 115 | 78 | 2278800 | Engine problem
| Mymensingh Area Total |  |  |  | 637 | 371 | 9667352
80 | Fenchugonj CCPP Phase-1 |  | PDB | 2*32+1*33 | 70 | 55 | 1277000
81 | Fenchugonj CCPP Phase-2 |  | PDB | 2*35+1*35 | 90 | 63 | 1493160
82 | Kushiara 163 MW CCPP (KP) |  | IPP | 1*109+1*54 | 163 | 163 | 3224307
83 | Shajibazar 330 MW CCPP |  | PDB | 3*110 | 330 | 159 | 3685000 | GT-2 under maint.
84 | Fenchugonj 51 MW PP (Barakatullah) |  | RPP | 19*2.90 | 51 | 50 | 1166400
85 | Fenchuganj 44MW (Energyprima) |  | RPP | 12*3.3+5*2 | 44 | 49 | 1145808
86 | Hobiganj 11MW PP Cofidence-E |  | SIPP, REB | 4*2.90 | 11 | 0 | 215136 | Engine problem
87 | Shahjibazar GTPP Unit- 8 & 9 |  | PDB | 2*35 | 66 | 61 | 1453824 | FGMO
88 | Shahjibazar 86MW PP (Shahjibazar) |  | RPP | 32*2.90 | 86 | 77 | 1721280
89 | Shahjibazar 50MW PP (EPL) |  | RPP | 27*2.0 | 50 | 43 | 985320 | Engine problem
90 | Sylhet 150 MW CCPP |  | PDB | 1*142 | 142 | 117 | 2563190 | FGMO
91 | Sylhet 20 MW GTPP |  | PDB | 1*20 | 20 | 0 | 0 | Engine problem
92 | Sylhet 50MW PP (EPL) |  | RPP | 27*2 | 50 | 45 | 995900 | Engine problem
93 | Shahjahanulla 25 MW PP |  | SIPP, REB | 3*9.34 | 25 | 16 | 491784 | Engine problem
94 | Bibiana-II 341 MW CCPP (Summit) |  | IPP | 1*222+1*119 | 341 | 315 | 7409300 | FGMO
95 | Bibiyana-III 400 MW CCPP |  | PDB | 285 MW | 285 | 0 | 0 | Under maint.
96 | Sylhet 10MW PP (Desh) |  | RPP | 6*1.95 | 10 | 9 | 186120
| Sylhet Area Total |  |  |  | 1834 | 1222 | 28013529
97 | Bheramara GTPP Unit-1,2 & 3 |  | PDB | 3*20 | 46 | 32 | 215100
** | Bheramara (HVDC ) |  | Imported power | 2*500 | 1000 | 695 | 18246545 | Load restricted by India
| Khulna 115 MW PP (KPCL-1 & 3) |  | IPP | 19*6.5 | 0 | 0 | 0 | Contract Expired
98 | Khulna 115 PP MW (KPCL-2) |  | QRPP | 7*17 | 115 | 115 | 2303040
99 | Faridpur 50 MW Peaking PP |  | PDB | 8*6.89 | 54 | 38 | 420000
100 | Khulna 225 MW CCPP |  | NWPGCL | 1*150+1*75 | 230 | 0 | 0 | Reserve
101 | Gopalganj 100 MW Peaking PP |  | PDB | 16*6.98 | 109 | 50 | 620257
102 | Bheramara 360 MW CCPP |  | NWPGCL | 1*278+1*132 | 410 | 0 | 0 | Under maint.
103 | Noapara 40 MW PP (Khanjahan Ali) |  | QRPP | 5*8.5 | 40 | 33 | 642000 | Engine problem
| Khulna (Aggreeco) 55MW |  | QRPP | 71*0.85 | 0 | 0 | 0 | Contract Expired
104 | Noapara 100 MW PP (Bangla Trac) |  | IPP | 70*1.4 | 100 | 100 | 944640
105 | Rupsha 105 MW PP (Orion rupsha) |  | IPP | 6*18.445 | 105 | 88 | 2021280 | Engine problem
106 | Madhumati 100 MW PP |  | IPP | 100 MW | 105 | 87 | 2023344 | Engine problem
| Khulna Area Total |  |  |  | 2314 | 1238 | 27436206
107 | Barisal 110 MW PP (Summit ) |  | IPP | 7*17.076 | 110 | 110 | 1612800
108 | Barisal GT PP Unit-1& 2 |  | PDB | 2*20 | 30 | 0 | 38110 | Reserve
109 | Bhola 33 MW PP (Venture) |  | RPP | 1*34.50 | 33 | 36 | 650363
110 | Bhola 225 MW CCPP |  | PDB | 2*63+1*68 | 194 | 84 | 2014124
111 | Bhola 95 MW PP (Aggreko) |  | QRPP | 96*1.10 | 95 | 98 | 2282078
| Barisal Area Total |  |  |  | 462 | 328 | 6597475
112 | Baghabari 71 MW GTPP |  | PDB | 1*71 | 71 | 60 | 1365000
| Baghabari 100 MW GTPP |  | PDB | 1*100 | 100 | 0 | 0 | Under maint.
113 | Baghabari 50 MW Peaking PP |  | PDB | 6*8.9 | 52 | 50 | 680232
114 | Bera 70 MW Peaking PP |  | PDB | 9*8.29 | 71 | 13 | 106430
115 | Amnura 50 MW PP(Sinha) |  | QRPP | 7*7.79 | 50 | 40 | 852910 | Engine problem
116 | Katakhali 50 MW PP (Northern) |  | QRPP | 6*8.9 | 50 | 42 | 363320 | Engine problem
117 | Katakhali 50 MW Peaking PP |  | PDB | 6*8.7 | 50 | 41 | 803114
118 | Sirajgonj Unit-1 225MW |  | NWPGCL | 1*150+1*75 | 210 | 195 | 4676800 | FGMO
119 | Sirajgonj Unit-2 225MW |  | NWPGCL | 1*150+1*75 | 220 | 198 | 4643673 | FGMO
120 | Sirajgonj Unit-3 225MW |  | NWPGCL | 1*141 | 220 | 206 | 4994645 | FGMO
121 | Sirajgonj 400 MW CCPP Unit-4 |  | SNWPGCL | 1*282+1*132 | 414 | 282 | 6791272 | Frequency control.
122 | Santahar 50 MW Peaking PP |  | PDB | 6*8.7 | 50 | 0 | 143020 | Reserve
123 | Bogra 22 MW PP (GBB) |  | RPP | 6*4 | 22 | 22 | 510000
124 | Bogura 20 MW PP (Energyprima) |  | RPP | 5*3.3+5*2 | 10 | 14 | 331416
125 | Ullapara 11 MW PP (Summit) |  | SIPP, REB | 4*2.90 | 11 | 11 | 232632
126 | Natore 52 MW PP (Rajlanka) |  | IPP | 6*8.92 | 52 | 52 | 791040
127 | Chapainawabganj 100 MW Peaking PP |  | PDB | 12*8.924 | 104 | 85 | 1317228
128 | Baghabari 200 MW PP (Paramount) |  | IPP | 200 MW | 200 | 0 | 0 | Reserve
129 | Bagura 113 MW PP (Confidence) |  | IPP | 113 MW | 113 | 113 | 2579040
| Rajshahi Area Total |  |  |  | 2070 | 1424 | 31181772
130 | Barapukuria TPP Unit-1 |  | PDB | 1*125 | 85 | 20 | 541964 | Synchronized at 20:40.
| Barapukuria TPP Unit-2 |  | PDB | 1*125 | 85 | 0 | 0 | Under maint.
131 | Barapukuria 275 MW TPP Unit-3 |  | PDB | 1*275 | 274 | 199 | 4845200
132 | Rangpur 20 MW GTPP |  | PDB | 1*20 | 20 | 0 | 0 | Under maint.
133 | Saidpur 20 MW GTPP |  | PDB | 1*20 | 20 | 17 | 90000
| Rangpur 113 MW PP (Confidence) |  | IPP | 113 MW | 0 | 0 | 330240 | On test
| Rangpur Area Total |  |  |  | 484 | 236 | 5807404
| Total |  |  |  | 18468 | 12186 | 256280037
| Eastern Grid Total |  |  |  | 13138 | 8960 | 185257180
| Western Grid Total |  |  |  | 5330 | 3226 | 71022857
| National Grid Total |  |  |  | 18468 | 12186 | 256280037
*Data collected from respective power station over telephone.
Executive Engineer
Network Operation Division
Page- 3

## P3
MAXIMUM LOAD SERVED BY DIFFERENT GRID SUB-STATIONS
| Date: | 2019-07-18
| (a) ENTIRE EASTERN GRID : |  | 8015 | MW | (b) ENTIRE WESTERN GRID : |  | 3660 | MW
| i) Dhaka area |  | 4286 | MW | i) Khulna area |  | 1388 | MW
| ii) Chittagong area |  | 1207 | MW | ii) Rajshahi area |  | 1257 | MW
| iii) Comilla area |  | 1146 | MW | iii) Barisal area |  | 334 | MW
| iv) Mymensingh area |  | 902 | MW | iv) Rangpur area |  | 681 | MW
| v) Sylhet area |  | 474 | MW
|  | SYSTEM TOTAL DEMAND ( a + b ) = |  | 11675 | MW
MAXIMUM LOAD SERVED BY DIFFERENT SUB-STATIONS
SL NO | Sub-station | Load (MW) | Hour | Sub-station | Load (MW) | Hour | Sub-station | Load (MW) | Hour
1 | Siddhirganj | 132 | 2200 | Jamalpur | 113 | 1930 | Jessore | 110 | 1930
2 | Munsiganj | 140 | 2100 | Sherpur | 82 | 100 | Benapol | 44 | 2200
3 | Sonargaon | 88 | 2000 | Srimongal | 42 | 2100 | Jhenida | 110 | 2000
4 | Shyampur | 196 | 2400 | Shahjibazar | 120 | 1930 | Bottail | 112 | 1930
5 | Bhulta | 189 | 2200 | Fenchuganj | 53 | 2100 | G.K Project | 56 | 1930
6 | Madanganj | 62 | 1600 | Kulawara | 47 | 1900 | Faridpur | 170 | 1930
7 | Shitalakhya | 121 | 1600 | Sylhet | 157 | 1930 | Madaripur | 124 | 2300
8 | Rahim steel | 18 | 1200 | Chatak | 43 | 2000 | Sariatpur | 33 | 100
9 | Matuail | 102 | 1000 | Sunamganj | 41 | 2200 | Gopalganj | 96 | 2100
10 | Ghorasal | 93 | 2200 | Biani Bazar | 52 | 2200 | Bagerhat | 82 | 100
11 | Narsingdi | 137 | 1930 | Comilla (S) | 186 | 2200 | Mongla | 30 | 2400
12 | Haripur (SBU) | 104 | 2100 | Comilla(N) | 113 | 2100 | Satkhira | 101 | 2000
13 | Ullon | 95 | 1600 | Chandpur | 101 | 2400 | Gallamari | 48 | 2100
14 | Hasnabad | 213 | 1700 | Feni | 135 | 1930 | Magura | 53 | 2000
15 | Magbazar | 146 | 1700 | Chowmuhani | 176 | 2300 | Chuadanga | 96 | 300
16 | Maniknagar | 118 | 1600 | Ashuganj | 62 | 2300 | Barisal(N) | 42 | 2200
17 | Bangabhaban | 34 | 1300 | Daudkandi | 150 | 1930 | Barisal (S) | 112 | 1930
18 | Narinda | 88 | 1300 | B.Baria | 144 | 2200 | Patuakhali | 104 | 100
19 | Dhanmondi | 166 | 1300 | Ramganj | 86 | 2100 | Bhandaria | 52 | 100
20 | Lalbag | 83 | 1600 | Madunaghat | 60 | 1930 | Borhan Uddin | 36 | 100
21 | Madartek | 58 | 2100 | Hathazari | 101 | 1900 | Ishurdi | 59 | 2000
22 | Mirpur | 114 | 1600 | Khulshi | 212 | 1930 | Ruppur Paromanobik | 2 | 2000
23 | Kalyanpur | 120 | 1600 | Halishahar | 50 | 1500 | Natore | 136 | 2100
24 | Gulshan | 166 | 1400 | Baraulia | 166 | 800 | Bogra | 235 | 100
25 | Uttara | 189 | 1300 | Sikalbaha | 35 | 2000 | Noagaon | 111 | 100
26 | Uttara New | 20 | 1500 | Dohazari | 92 | 2100 | Rajshahi | 159 | 2100
27 | Kamrangirchar | 75 | 1300 | Cox'sbazar | 87 | 1900 | C.Nawabganj | 77 | 2100
28 | Savar | 149 | 1900 | Chandraghona | 28 | 1930 | Amnura | 40 | 2100
29 | Bhasantec | 176 | 1500 | Kaptai | 4 | 1930 | Pabna | 125 | 2100
30 | Agargaon | 65 | 1600 | A. Khaer Stl. | 0 | 100 | Shahjadpur | 93 | 2100
31 | Satmosjid | 109 | 1900 | Bakulia | 110 | 1500 | Serajganj | 105 | 2100
32 | Tongi | 163 | 1600 | Julda | 22 | 1100 | Niyamatpur | 70 | 100
33 | Kabirpur | 211 | 1500 | TK chemical | 5 | 1100 | Joypurhat | 55 | 1930
34 | Basundhara | 138 | 1600 | Modern Steel | 16 | 1600 | Mohastangor | 16 | 2100
35 | Manikganj | 96 | 2100 | Shahmirpur | 34 | 100 | Rangpur | 136 | 1900
36 | Joydevpur | 231 | 2100 | Khagrachhari | 16 | 100 | Lalmonirhat | 85 | 1930
37 | New Tongi | 109 | 1600 | Matarbari | 25 | 1930 | Saidpur | 98 | 2100
38 | Korda | 256 | 1000 | Baroiar Hat | 28 | 1900 | Purbasadipur | 104 | 2100
39 | Dhamrai | 60 | 2100 | Rangamati | 12 | 1900 | Thakurgaon | 64 | 100
40 | Valuka | 92 | 2100 | Abul Khair 230 | 9 | 800 | Palashbari | 103 | 2100
41 | Tangail | 182 | 2100 | BSRM | 156 | 1900 | Barapukuria | 48 | 2100
42 | Mymensing | 215 | 2100 | Goalpara | 26 | 1200 | Panchagar | 38 | 2000
43 | Kishorganj | 130 | 2100 | Central (S) | 96 | 100 | Joldhaka | 27 | 2100
44 | Netrokona | 95 | 2100 | Noapara | 99 | 2100
| Sub Divisional Engineer |  |  | Executive Engineer |  | Superintendent Engineer
| Network Operation Division |  |  | Network Operation Division |  | Load Despatch Circle
| (1) Honbl. State Minister |  |  | (8) Executive Director (O & M) PGCB. |  | (18) C.E. Transmission (1 & 2) PGCB.
| Ministry of Power,Energy & Mineral |  |  | (9) Member,Generation,PDB. |  | (19) S.E. System Protection,PGCB.
| Resources, GOB. |  |  | (10) Member,Distribution,PDB. |  | (20) Director,Public Relation,PDB.
| (2) Secy (Power Divn.)Ministry of |  |  | (11) Member,Transmission & |  | (21) Director Program, PDB.
| Power,Energy & Mineral Resources. |  |  | System Operation,PDB. |  | (22) S.E. Consumer Affairs,PDB.
| (3) Director General,Power cell |  |  | (12) Member,P&D,PDB. |  | (23) Director,Project Planning,PDB.
| (4) Chairman,BERC |  |  | (13) C.E (P & D), PGCB. |  | (24) Director,System Planning,PDB.

## Voltage
MAXIMUM & MINIMUM VOLTAGES OF DIFFERENT GRID SUB-STATIONS:
| Date: | 2019-07-18
| Sub-Station | Max Voltage | Hour | Min | Hour | Sub-Station | Maxm | Hour | Min
|  |  |  | Voltage |  |  | Voltage |  | Voltage
SL NO | 400 KV | KV |  | KV |  |  | KV |  | 126
1 | Bibiyana | 390 | 4:00 | 382 | 11:00 | Kaliakoir | 369 | 1:00 | 361
2 | Bheramara | 400 | 8:00 | 384 | 1:00 | Bhulta | 386 | 4:00 | 371
3 | Ashuganj(N) | 392 | 1:00 | 375 | 15:00
SL NO | 230 KV | KV |  | KV |  | 230 KV | KV |  | 15:00
1 | Ghorasal | 228 | 7:00 | 226 | 1:00 | Hathazari | 223 | 18:30 | 220
2 | Ishurdi | 235 | 3:00 | 224 | 21:00 | Megnaghat | 223 | 1:00 | 218
3 | Ashuganj | 238 | 1:00 | 234 | 15:00 | Fenchuganj | 235 | 1:00 | 233
4 | Serajganj | 232 | 6:00 | 225 | 20:00 | Siddhirganj | 223 | 1:00 | 215
5 | Baghabari | 233 | 5:00 | 225 | 21:00 | Maniknagar | 221 | 22:00 | 213
6 | Barapukuria | 232 | 9:00 | 218 | 1:00 | Old Airport | 220 | 1:00 | 211
7 | Bogra | 225 | 9:00 | 209 | 20:00 | Barisal | 233 | 8:00 | 218
8 | Khulna South | 233 | 3:00 | 212 | 22:00 | AKSML | 220 | 19:30 | 216
9 | Rampura | 221 | 1:00 | 216 | 10:00 | BSRM | 221 | 18:00 | 218
10 | Haripur | 220 | 1:00 | 215 | 11:00 | Bibiyana | 233 | 18:00 | 228
11 | Hasnabad | 221 | 21:00 | 214 | 11:00 | Bhulta | 224 | 3:00 | 216
12 | Aminbazar | 223 | 24:00 | 215 | 9:00 | Ashuganj (S) | 236 | 19:00 | 232
13 | Tongi | 2222 | 15:00 | 215 | 8:00 | Kaliakoir | 226 | 22:00 | 216
14 | Comilla (N) | 232 | 20:00 | 226 | 17:00
SL NO | 132 kV | KV |  | KV |  | 132 kV | KV |  | KV
1 | Siddhirganj | 132 | 1900 | 126 | 1000 | Hathazari | 131 | 800 | 130
2 | Munsiganj | 135 | 2000 | 125 | 1500 | Khulshi | 129 | 500 | 127
3 | Megnaghat | 131 | 100 | 126 | 1000 | Halishahar | 132 | 100 | 130
4 | Shyampur | 133 | 2000 | 126 | 900 | Baraulia | 130 | 600 | 126
5 | Bhulta | 125 | 1900 | 119 | 1100 | Sikalbaha | 133 | 1830 | 130
6 | Madanganj | 135 | 2000 | 124 | 900 | Dohazari | 130 | 1000 | 127
7 | Shitalakhya | 138 | 2000 | 127 | 800 | Cox'sbazar | 132 | 800 | 117
8 | Rahim steal | 133 | 2000 | 126 | 900 | Chandraghona | 133 | 900 | 131
9 | Matuail | 130 | 2000 | 124 | 1100 | Kaptai | 132 | 800 | 130
10 | Ghorasal | 137 | 1400 | 135 | 100 | A. Khaer Stl. | 128 | 800 | 127
11 | Narsinghdi | 130 | 2000 | 118 | 900 | Bakulia | 130 | 100 | 129
12 | Haripur (SBU) | 133 | 2000 | 126 | 1100 | Julda | 133 | 1200 | 131
13 | Ullon | 134 | 600 | 127 | 1300 | TK Chemical | 132 | 500 | 130
14 | Hasnabad | 135 | 2100 | 127 | 1200 | Modern Steel | 132 | 1800 | 130
15 | Magbazar | 135 | 600 | 126 | 1300 | Shahmirpur | 131 | 200 | 129
16 | Maniknagar | 133 | 600 | 128 | 1200 | Khagrachhari | 132 | 1000 | 130
17 | Bangabhaban | 133 | 600 | 128 | 1200 | Matarbari | 127 | 800 | 120
18 | Narinda | 133 | 600 | 128 | 1200 | Baroiar Hat | 132 | 1000 | 124
19 | Dhanmondi | 134 | 600 | 127 | 1300 | Rangamati | 132 | 300 | 130
20 | Lalbag | 134 | 2000 | 124 | 1200 | Goalpara | 138 | 600 | 123
21 | Madartek | 134 | 600 | 125 | 1500 | Central s/s | 138 | 1800 | 124
22 | Mirpur | 135 | 100 | 127 | 1700 | Noapara | 135 | 300 | 120
23 | Kalyanpur | 136 | 100 | 129 | 1300 | Jessore | 127 | 700 | 113
24 | Gulshan | 134 | 100 | 126 | 1200 | Benapol | 130 | 1830 | 114
25 | Uttara | 132 | 400 | 124 | 1300 | Jhenida | 128 | 1800 | 108
26 | Uttara New | 134 | 2000 | 126 | 800 | Bottail | 133 | 1800 | 119
27 | Kamrangirchar | 134 | 2000 | 123 | 1100 | G.K Project | 140 | 1800 | 130
28 | Savar | 131 | 200 | 125 | 1100 | Faridpur | 132 | 1800 | 118
29 | Bhasantec | 132 | 100 | 125 | 1100 | Madaripur | 134 | 1800 | 118
30 | Agargaon | 133 | 100 | 127 | 1100 | Sariatpur | 132 | 1800 | 117
31 | Satmosjid | 133 | 300 | 124 | 1300 | Gopalganj | 139 | 1700 | 127
32 | Tongi | 136 | 2000 | 130 | 800 | Bagerhat | 138 | 600 | 120
33 | Kabirpur | 132 | 1800 | 124 | 800 | Mongla | 128 | 1900 | 120
34 | Basundhara | 131 | 1300 | 124 | 1800 | Satkhira | 136 | 1900 | 119
35 | Manikganj | 139 | 2000 | 130 | 800 | Gallamari | 138 | 400 | 124
36 | Joydevpur | 138 | 600 | 133 | 800 | Magura | 125 | 1800 | 105
37 | New Tongi | 135 | 100 | 128 | 800 | Chuadanga | 122 | 1830 | 97
38 | Kodda | 138 | 2000 | 122 | 800 | Barisal(N) | 138 | 800 | 127
39 | Dhamrai | 132 | 1800 | 128 | 2100 | Barisal (S) | 136 | 700 | 128
40 | Valuka | 130 | 1800 | 110 | 2100 | Patuakhali | 136 | 800 | 125
41 | Tangail | 134 | 700 | 122 | 2100 | Bhandaria | 135 | 800 | 122
42 | Mymensing | 129 | 1800 | 110 | 2200 | Ishurdi | 137 | 900 | 130
43 | Kishorganj | 130 | 500 | 116 | 2100 | Ruppur Paromanobik | 138 | 1800 | 129
44 | Netrokona | 129 | 600 | 112 | 2100 | Natore | 135 | 1830 | 124
45 | Jamalpur | 137 | 1200 | 117 | 2200 | Bogra | 134 | 1830 | 120
46 | Sherpur | 136 | 900 | 115 | 2200 | Noagaon | 128 | 1800 | 113
47 | Srimongal | 136 | 600 | 133 | 1900 | Rajshahi | 132 | 1800 | 122
48 | Shahjibazar | 136 | 1000 | 132 | 100 | C.Nawabganj | 130 | 1830 | 121
49 | Fenchuganj | 136 | 600 | 133 | 100 | Amnura | 132 | 1830 | 123
50 | Khulawara | 135 | 1200 | 132 | 1200 | Pabna | 136 | 1800 | 126
51 | Sylhet | 135 | 600 | 132 | 1900 | Shahjadpur | 140 | 1800 | 132
52 | Chatak | 134 | 600 | 129 | 1930 | Serajganj | 134 | 1800 | 124
53 | Sunamganj | 133 | 600 | 128 | 1900 | Niyamatpur | 128 | 1800 | 108
54 | Biani Bazar | 133 | 700 | 128 | 1900 | Joypurhat | 127 | 1800 | 110
55 | Comilla(s) | 125 | 700 | 118 | 1900 | Mohastangor | 133 | 1000 | 129
56 | Comilla(n) | 137 | 1900 | 134 | 700 | Rangpur | 127 | 900 | 108
57 | Chandpur | 140 | 1500 | 131 | 700 | Lalmonirhat | 122 | 1100 | 105
58 | Feni | 130 | 1000 | 125 | 2200 | Saidpur | 128 | 900 | 109
59 | Chowmuhani | 127 | 900 | 122 | 2200 | Purbasadipur | 128 | 900 | 110
60 | Ashuganj | 137 | 1100 | 132 | 2100 | Thakurgaon | 123 | 1000 | 104
61 | Daudkandi | 134 | 2000 | 126 | 700 | Palashbari | 129 | 900 | 113
62 | B.Baria | 133 | 600 | 127 | 1900 | Barapukuria | 132 | 900 | 118

## L-Curve
Date | 2019-07-18
.
TIME | E-W INT.(Export) | EAST GRID | WEST GRID | TOTAL |  |  | DAILY LOAD CURVE
0:00 | 600 | 8727 | 3110 | 11837 |  |  |  | QF-LDC-12
0:30 | 550 | 8452.5 | 3256.5 | 11709 | Date: | 2019-07-18
1:00 | 500 | 8178 | 3403 | 11581
1:30 | 480 | 8074 | 3398 | 11472
2:00 | 460 | 7970 | 3393 | 11363
2:30 | 420 | 7851.5 | 3388 | 11239.5 | [5 empty] | Gen. at Eve. Peak | 12186 | 12186 MW (21:00 )
3:00 | 380 | 7733 | 3383 | 11116 | [6 empty] | 21:00
3:30 | 360 | 7616 | 3295.5 | 10911.5 | [5 empty] | Gen. at Day Peak | 10120.6 | 10120.6 MW (12:00 )
4:00 | 340 | 7499 | 3208 | 10707 | [6 empty] | 12:00
4:30 | 330 | 7423.5 | 3181.5 | 10605 | [5 empty] | Highest Generation | 12186
5:00 | 320 | 7348 | 3155 | 10503 | [6 empty] | 21:00
5:30 | 250 | 6996.205 | 3055 | 10051.205
6:00 | 180 | 6644.41 | 2955 | 9599.41
6:30 | 195 | 6542.555 | 2865.5 | 9408.055
7:00 | 210 | 6440.7 | 2776 | 9216.7
7:30 | 220 | 6594.955 | 2630 | 9224.955
8:00 | 230 | 6749.21 | 2484 | 9233.21
8:30 | 165 | 6828.785 | 2544 | 9372.785
9:00 | 100 | 6908.36 | 2604 | 9512.36
9:30 | 100 | 7041.83 | 2632.5 | 9674.33
10:00 | 100 | 7175.3 | 2661 | 9836.3
10:30 | 85 | 7114.65 | 2680 | 9794.65
11:00 | 70 | 7054 | 2699 | 9753
11:30 | 120 | 7258.3 | 2678.5 | 9936.8
12:00 | 170 | 7462.6 | 2658 | 10120.6
12:30 | 190 | 7500.15 | 2658 | 10158.15
13:00 | 210 | 7537.7 | 2658 | 10195.7
13:30 | 230 | 7476.5 | 2670 | 10146.5
14:00 | 250 | 7415.3 | 2682 | 10097.3
14:30 | 250 | 7632.7 | 2714.5 | 10347.2
15:00 | 250 | 7850.1 | 2747 | 10597.1
15:30 | 225 | 7865.4 | 2785.5 | 10650.9
16:00 | 200 | 7880.7 | 2824 | 10704.7
16:30 | 125 | 7630.3 | 2766 | 10396.3
17:00 | 50 | 7379.9 | 2708 | 10087.9
17:30 | 55 | 7165.8 | 2669 | 9834.8
18:00 | 60 | 6951.7 | 2630 | 9581.7
18:30 | 185 | 7411.85 | 2781 | 10192.85
19:00 | 310 | 7872 | 2932 | 10804
19:30 | 550 | 8729 | 3167 | 11896
20:00 | 660 | 8824 | 3185 | 12009 |  |  |  | Executive Engineer
20:30 | 650 | 8892 | 3205.5 | 12097.5 |  |  |  | Network Operation Division
21:00 | 640 | 8960 | 3226 | 12186
21:30 | 640 | 8923.5 | 3205.5 | 12129
22:00 | 640 | 8887 | 3185 | 12072 |  |  |  |  | Page 6 of 7
22:30 | 640 | 8810.5 | 3190 | 12000.5
23:00 | 640 | 8734 | 3195 | 11929
23:30 | 620 | 8730.5 | 3152.5 | 11883
24:00 | 600 | 8727 | 3110 | 11837
12186 MW (21:00 )
10120.6 MW (12:00 )

## En-Curve
DAILY ENERGY CURVE
Date | 2019-07-18 |  | Energy | 256280037
[10 empty] | 2019-07-18 | [5 empty] | QF-LDC-11
TIME | GAS | HVDC | P.GEN(GAS). | P.GEN(OIL). | COAL | HYDRO | OIL | SHORTAGE | TRIPURA
0:00 | 4101 | 682 | 2249 | 3674 | 273 | 165 | 519 | 0 | 174
0:30 | 4027.5 | 794 | 2275 | 3531 | 236 | 164 | 514.5 | 0 | 167 | Date: | 2019-07-18
1:00 | 3954 | 906 | 2301 | 3388 | 199 | 163 | 510 | 0 | 160
1:30 | 3962.5 | 911.5 | 2305 | 3280.5 | 199 | 163 | 494.5 | 0 | 156 | [7 empty] | Total Energy | 256.28 | Total Energy Gen 256.280 MKWHr Energy Not Served 0.000 MKWHr Energy Requirement 256.280 MKWHr
2:00 | 3971 | 917 | 2309 | 3173 | 199 | 163 | 479 | 0 | 152 | [7 empty] | Energy not Served | 0
2:30 | 3963 | 917 | 2311.5 | 3090.5 | 199 | 163 | 447.5 | 0 | 148 | [7 empty] | Energy Requirement | 256.28
3:00 | 3955 | 917 | 2314 | 3008 | 199 | 163 | 416 | 0 | 144
3:30 | 3952 | 919.5 | 2312 | 2842 | 199 | 163 | 382 | 0 | 142 | [6 empty] | Shortage
4:00 | 3949 | 922 | 2310 | 2676 | 199 | 163 | 348 | 0 | 140
4:30 | 3952 | 922.5 | 2306.5 | 2603 | 199 | 163 | 325 | 0 | 134
5:00 | 3955 | 923 | 2303 | 2530 | 199 | 163 | 302 | 0 | 128
5:30 | 3923 | 922.5 | 2299.5 | 2177 | 199 | 163 | 238.5 | 0 | 128
6:00 | 3891 | 922 | 2296 | 1824 | 199 | 163 | 175 | 0 | 128
6:30 | 3850 | 922 | 2259 | 1764 | 199 | 163 | 128.5 | 0 | 119 |  |  |  |  | Coal
7:00 | 3809 | 922 | 2222 | 1704 | 199 | 163 | 82 | 0 | 110
7:30 | 3868.5 | 833 | 2231.5 | 1744 | 199 | 163 | 72 | 0 | 106 |  |  |  | Oil |  |  |  | ,
8:00 | 3928 | 744 | 2241 | 1784 | 199 | 163 | 62 | 0 | 102
8:30 | 3880 | 719 | 2209 | 2004.5 | 199 | 163 | 75 | 0 | 111
9:00 | 3832 | 694 | 2177 | 2225 | 199 | 163 | 88 | 0 | 120
9:30 | 3905 | 694 | 2165.5 | 2319 | 199 | 163 | 95.5 | 0 | 124
10:00 | 3978 | 694 | 2154 | 2413 | 199 | 163 | 103 | 0 | 128
10:30 | 3833 | 693.5 | 2173.5 | 2464 | 199 | 164 | 124.5 | 0 | 128
11:00 | 3688 | 693 | 2193 | 2515 | 199 | 165 | 146 | 0 | 128
11:30 | 3686 | 693 | 2266 | 2621 | 199 | 165 | 148.5 | 0 | 132
12:00 | 3684 | 693 | 2339 | 2727 | 199 | 165 | 151 | 0 | 136
12:30 | 3666 | 693 | 2354 | 2767.5 | 199 | 165 | 152.5 | 0 | 138
13:00 | 3648 | 693 | 2369 | 2808 | 199 | 165 | 154 | 0 | 140
13:30 | 3648 | 693 | 2369 | 2808 | 199 | 165 | 154 | 0 | 140
14:00 | 3648 | 693 | 2369 | 2808 | 199 | 165 | 154 | 0 | 140
14:30 | 3702.5 | 693 | 2387.5 | 2924.5 | 202 | 165 | 155.5 | 0 | 147
15:00 | 3757 | 693 | 2406 | 3041 | 205 | 165 | 157 | 0 | 154
15:30 | 3717.5 | 693 | 2412 | 3112.5 | 204.5 | 165 | 174 | 0 | 156
16:00 | 3678 | 693 | 2418 | 3184 | 204 | 165 | 191 | 0 | 158
16:30 | 3703.5 | 693 | 2362.5 | 2882.5 | 201.5 | 165 | 221 | 0 | 157
17:00 | 3729 | 693 | 2307 | 2581 | 199 | 165 | 251 | 0 | 156
17:30 | 3731.5 | 694 | 2135 | 2498 | 199 | 165 | 260 | 0 | 148
18:00 | 3734 | 695 | 1963 | 2415 | 199 | 165 | 269 | 0 | 140
18:30 | 3767.5 | 695 | 2106.5 | 2721 | 199 | 165 | 382 | 0 | 156
19:00 | 3801 | 695 | 2250 | 3027 | 199 | 165 | 495 | 0 | 172
19:30 | 3954 | 695 | 2392 | 3767 | 199 | 165 | 542 | 0 | 182
20:00 | 3957 | 695 | 2415 | 3845 | 199 | 165 | 553 | 0 | 180
20:30 | 4009 | 695 | 2435.5 | 3850.5 | 209 | 165 | 552.5 | 0 | 181
21:00 | 4061 | 695 | 2456 | 3856 | 219 | 165 | 552 | 0 | 182
21:30 | 4073 | 695 | 2417 | 3822 | 234.5 | 165 | 538.5 | 0 | 184
22:00 | 4085 | 695 | 2378 | 3788 | 250 | 165 | 525 | 0 | 186
22:30 | 4094.5 | 688.5 | 2353 | 3723 | 267.5 | 165 | 525 | 0 | 184
23:00 | 4104 | 682 | 2328 | 3658 | 285 | 165 | 525 | 0 | 182
23:30 | 4102.5 | 682 | 2288.5 | 3666 | 279 | 165 | 522 | 0 | 178 | Max Temp. in Dhaka |  | 34.6° C
24:00 | 4101 | 682 | 2249 | 3674 | 273 | 165 | 519 | 0 | 174
Executive Engineer
Network Operation Division
Page 5 of 7
GAS
Oil
HVDC
COAL
HYDRO
Total Energy Gen 256.280 MKWHr Energy Not Served 0.000 MKWHr Energy Requirement 256.280 MKWHr
Note on W13: Author:

## Generation
2019-07-18
Si No | Unit | 1:00 | 2:00 | 3:00 | 4:00 | 5:00 | 6:00 | 7:00 | 8:00 | 9:00 | 10:00 | 11:00 | 12:00 | 13:00 | 14:00 | 15:00 | 16:00 | 17:00 | 18:00 | 18:30 | 19:00 | 19:30 | 20:00 | 21:00 | 22:00 | 23:00 | 24:00 | KWH
1 | Karnaphuli Hydro PP Unit-1, 2 & 3 | 73 | 73 | 73 | 73 | 73 | 73 | 73 | 73 | 73 | 73 | 75 | 75 | 75 | 75 | 75 | 75 | 75 | 75 |  | 75 | 75 | 75 | 75 | 75 | 75 | 75 | 1758813
2 | Karnaphuli Hydro PP Unit-4 & 5 | 90 | 90 | 90 | 90 | 90 | 90 | 90 | 90 | 90 | 90 | 90 | 90 | 90 | 90 | 90 | 90 | 90 | 90 |  | 90 | 90 | 90 | 90 | 90 | 90 | 90 | 2156000
3 | Chattogram TPP-1 | 95 | 95 | 95 | 95 | 95 | 95 | 95 | 95 | 95 | 95 | 95 | 95 | 95 | 90 | 90 | 90 | 90 | 90 |  | 90 | 90 | 90 | 90 | 95 | 95 | 95 | 2200000
4 | Chattogram TPP-2 | 100 | 100 | 100 | 100 | 100 | 100 | 100 | 100 | 100 | 100 | 100 | 100 | 100 | 100 | 100 | 100 | 100 | 100 |  | 100 | 100 | 100 | 100 | 100 | 100 | 100 | 2500000
5 | Raozan 25 MW PP | 25 | 25 | 25 | 25 | 0 |  | 0 | 8 | 17 | 25 | 25 | 25 | 25 | 25 | 25 | 25 | 25 | 25 |  | 25 | 25 | 25 | 25 | 25 | 25 | 25 | 485011
| Teknaf 20MW PP (Solartech) |  |  |  |  | 0 | 0.71 | 5 | 9 | 12 | 0 | 20 | 19 | 17 | 12.1 | 14 | 10.2 | 5.1 | 1.2 | [8 empty] | 125415
6 | Sikalbaha 225MW CCPP (Gas) | 204 | 204 | 204 | 204 | 205 | 205 | 204 | 215 | 203 | 204 | 204 | 205 | 205 | 205 | 218 | 226 | 228 | 228 |  | 209 | 218 | 218 | 208 | 205 | 205 | 205 | 4963924
7 | Sikalbaha 225MW CCPP(Oil)
8
9 | Sikalbaha 150MW GTPP | 130 | 130 | 130 | 130 | 130 | 130 | 101 | 102 | 100 | 130 | 130 | 130 | 130 | 130 | 137 | 130 | 130 | 100 |  | 135 | 135 | 135 | 135 | 135 | 135 | 135 | 3035346
10 | Sikalbaha 150MW GTPP(Oil)
| Dohazari -Kalaish 100 MW Peaking | 51 | 51 | 17 | 0 | [15 empty] | 51 | 51 | 51 | 51 | 41 | 51 | 51 | 392972
12 | Hathazari 100 MW peaking PP
| Sikalbaha 105 MW PP (Baraka Sikalbaha) | 17 | 17 | 17 | 17 | 17 | 17 | 17 | 17 | 17 | 105 | 91 | 80 | 17 | 17 | 17 | 17 | 17 | 17 |  | 17 | 17 | 17 | 21 | 34 | 34 | 34 | 705051
| Daudkandi 200 MW PP (B.Trac) | [19 empty] | 50 | 101 | 120 | 120 | 120 | 120 | 120 | 585600
14 | Titas 50 MW Peaking PP | [19 empty] | 41 | 50 | 50 | 50 | 50 | 50 | 50 | 279928
15 | 210 MW Siddhirgonj TPP
16 | Siddhirgonj 2*120 MW GTPP
17 | Siddhirganj 335 MW CCPP
18 | Kodda 300 MW PP Unit-2 (Summit) | 95 | 45 | 0 |  |  |  |  | 0 | 20 | 45 | 45 | 45 | 48 | 106 | 165 | 175 | 110 | 131 |  | 165 | 280 | 295 | 300 | 300 | 300 | 300 | 3015926
19 | Ashuganj 195MW PP (APSCL-United) | 78 | 78 | 78 | 78 | 78 | 78 | 78 | 78 | 78 | 78 | 78 | 180 | 194 | 194 | 197 | 187 | 192 | 147 |  | 148 | 148 | 150 | 150 | 73 | 73 | 73 | 2793454
20 | Ghorasal TPP (Unit-1&2)
21 | Ghorasal Repowered CCPP Unit-3 | 189 | 189 | 189 | 189 | 189 | 189 | 189 | 189 | 189 | 189 | 189 | 189 | 189 | 189 | 189 | 189 | 189 | 189 |  | 189 | 199 | 199 | 199 | 199 | 199 | 199 | 4859800
22 | Ghorasal Repowered CCPP Unit-4 | 200 | 200 | 200 | 200 | 201 | 201 | 200 | 200 | 200 | 200 | 200 | 200 | 200 | 200 | 200 | 200 | 200 | 200 |  | 200 | 200 | 200 | 200 | 200 | 200 | 200 | 4817000
23 | Ghorasal TPP Unit-5
24
25 | Ghorasal 365 MW CCPP Unit-7
26
28 | Ashuganj TPP Unit- 3 | 135 | 135 | 135 | 135 | 135 | 135 | 135 | 135 | 135 | 135 | 135 | 135 | 135 | 135 | 135 | 135 | 135 | 135 |  | 135 | 135 | 135 | 135 | 135 | 135 | 135 | 3242608
29 | Ashuganj TPP Unit- 4
30 | Ashuganj TPP Unit- 5
32 | Ashuganj 50 MW PP | 33 | 33 | 33 | 33 | 33 | 33 | 33 | 33 | 33 | 33 | 33 | 33 | 33 | 33 | 33 | 33 | 33 | 33 |  | 33 | 33 | 33 | 33 | 33 | 33 | 33 | 761688
33 | Ashuganj 225 MW CCPP | 183 | 183 | 183 | 183 | 183 | 183 | 190 | 205 | 183 | 183 | 215 | 184 | 184 | 183 | 206 | 184 | 197 | 183 |  | 197 | 214 | 215 | 214 | 216 | 216 | 215 | 4718000
34 | Ashuganj 450 MW CCPP(South) | 305 | 305 | 305 | 305 | 305 | 305 | 310 | 340 | 305 | 360 | 315 | 310 | 310 | 310 | 340 | 310 | 315 | 310 |  | 290 | 300 | 275 | 320 | 310 | 310 | 310 | 7570000
| Ashuganj 450 MW CCPP(North) | 315 | 315 | 315 | 315 | 315 | 315 | 315 | 345 | 315 | 315 | 0 |  |  | 10 | 15 | 25 | 65 | 220 |  | 250 | 250 | 250 | 300 | 300 | 300 | 300 | 5490400
35 | Ashuganj 55 MW PP (Precision) | 52 | 52 | 52 | 52 | 52 | 52 | 52 | 52 | 51 | 51 | 52 | 51 | 51 | 51 | 51 | 50 | 48 | 15 |  | 15 | 15 | 50 | 51 | 51 | 52 | 52 | 1178400
36 | Chandpur 150 MW CCPP | 141 | 141 | 141 | 141 | 141 | 141 | 141 | 139 | 140 | 140 | 141 | 140 | 141 | 141 | 141 | 140 | 142 | 142 |  | 141 | 142 | 142 | 142 | 140 | 141 | 142 | 3315090
37 | Tongi 80 MW GTPP
38 | Haripur GTPP
39 | Haripur 412 MW CCPP | 340 | 340 | 340 | 339 | 339 | 340 | 340 | 351 | 345 | 341 | 344 | 341 | 340 | 340 | 372 | 370 | 350 | 342 |  | 347 | 350 | 357 | 355 | 343 | 339 | 339 | 8408768
40 | Meghnaghat 450 MW CCPP(MPL) | 450 | 450 | 450 | 450 | 450 | 450 | 450 | 450 | 400 | 400 | 380 | 380 | 380 | 350 | 430 | 430 | 380 | 380 |  | 450 | 450 | 450 | 450 | 450 | 450 | 450 | 9925250
41 | Haripur 360MW CCPP(HPL) | 353 | 353 | 353 | 353 | 353 | 353 | 353 | 353 | 321 | 321 | 335 | 353 | 352 | 293 | 345 | 347 | 345 | 302 |  | 274 | 352 | 352 | 352 | 352 | 352 | 352 | 8111000
42 | RPCL 210MW CCPP | 146 | 145 | 146 | 147 | 147 | 148 | 147 | 144 | 144 | 144 | 148 | 148 | 145 | 93 | 90 | 92 | 91 | 93 |  | 92 | 110 | 145 | 144 | 147 | 147 | 147 | 3108680
43
44 | Fenchugonj CCPP Phase-1 | 55 | 55 | 55 | 55 | 55 | 55 | 55 | 55 | 55 | 55 | 52 | 54 | 51 | 52 | 53 | 53 | 53 | 53 |  | 54 | 55 | 55 | 55 | 55 | 55 | 55 | 1277000
45 | Fenchugonj CCPP Phase-2 | 63 | 63 | 63 | 63 | 63 | 63 | 63 | 63 | 63 | 64 | 64 | 64 | 64 | 64 | 64 | 62 | 61 | 61 |  | 61 | 63 | 63 | 63 | 63 | 63 | 63 | 1493160
46 | Shajibazar 330 MW CCPP | 159 | 158 | 158 | 158 | 156 | 158 | 158 | 161 | 157 | 160 | 158 | 158 | 158 | 159 | 158 | 159 | 160 | 160 |  | 160 | 158 | 156 | 159 | 228 | 262 | 262 | 3685000
47 | Shahjibazar GTPP Unit- 8 & 9 | 62 | 59 | 63 | 63 | 63 | 63 | 61 | 60 | 61 | 61 | 59 | 59 | 59 | 59 | 57 | 59 | 59 | 56 |  | 59 | 59 | 60 | 61 | 55 | 59 | 63 | 1453824
48 | Shahjibazar 86MW PP (Shahjibazar) | 76 | 76 | 76 | 76 | 76 | 76 | 40 | 76 | 76 | 72 | 75 | 75 | 74 | 76 | 59 | 74 | 77 | 50 |  | 76 | 76 | 76 | 77 | 77 | 77 | 78 | 1721280
49 | Shahjibazar 50MW PP (EPL) | 46 | 45 | 46 | 46 | 46 | 46 | 46 | 46 | 46 | 42 | 42 | 40 | 42 | 42 | 43 | 42 | 42 | 20 |  | 20 | 42 | 42 | 43 | 44 | 44 | 46 | 985320
50 | Sylhet 150 MW CCPP | 110 | 108 | 109 | 107 | 112 | 109 | 78 | 87 | 78 | 78 | 115 | 113 | 110 | 109 | 122 | 110 | 110 | 74 |  | 120 | 119 | 109 | 117 | 110 | 110 | 110 | 2563190
51 | Sylhet 20 MW GTPP
52 | Sylhet 50MW PP (EPL) | 44 | 44 | 44 | 44 | 44 | 44 | 44 | 44 | 44 | 42 | 41 | 41 | 40 | 40 | 40 | 40 | 41 | 22 |  | 45 | 45 | 45 | 45 | 45 | 45 | 45 | 995900
53 | Sylhet 10MW PP (Desh) | 7 | 7 | 7 | 7 | 7 | 7 | 7 | 7 | 7 | 7 | 9 | 7 | 7 | 7 | 9 | 9 | 9 | 9 |  | 9 | 9 | 9 | 9 | 9 | 9 | 9 | 186120
54 | Hobiganj 11MW PP Cofidence-E | 11 | 11 | 11 | 11 | 11 | 11 | 11 | 8 | 8 | 11 | 11 | 11 | 11 | 11 | 11 | 11 | 11 |  |  | 11 | 11 |  |  | 11 | 5 | 5 | 215136
55 | Fenchugonj 51 MW PP (Barakatullah) | 50 | 50 | 50 | 50 | 50 | 50 | 50 | 50 | 50 | 47 | 50 | 50 | 50 | 53 | 53 | 53 | 50 | 22 |  | 39 | 53 | 50 | 50 | 50 | 50 | 50 | 1166400
56 | Shahjahanulla 25 MW PP | 24 | 24 | 24 | 24 | 24 | 24 | 24 | 24 | 24 | 24 | 24 | 24 | 24 | 16 | 16 | 16 | 16 | 16 |  | 16 | 16 | 16 | 16 | 16 | 16 | 16 | 491784
57 | Bibiana-II 341 MW CCPP (Summit) | 280 | 290 | 290 | 285 | 290 | 280 | 295 | 310 | 300 | 290 | 270 | 300 | 310 | 300 | 310 | 325 | 295 | 300 |  | 315 | 330 | 310 | 315 | 305 | 285 | 300 | 7409300
58 | Nababganj 55 MW PP (Southern power ) | 55 | 55 | 55 | 17 | 17 | 17 | 17 | 17 | 17 | 55 | 55 | 55 | 55 | 56 | 56 | 56 | 56 | 56 |  | 56 | 56 | 56 | 55 | 55 | 55 | 55 | 1114193
59 | Sikalbaha 51 MW PP(Energis)
60 | Barabkunda 22 MW PP (Regent) | 18 | 18 | 18 | 18 | 18 | 18 | 18 | 18 | 18 | 18 | 18 | 18 | 18 | 17 | 17 | 17 | 17 | 17 |  | 15 | 15 | 17 | 17 | 17 | 18 | 18 | 414288
61 | Narshingdi 22 MW PP (Doreen) | 22 | 22 | 22 | 22 | 22 | 0 |  |  |  |  | 0 | 19 | 22 | 22 | 22 | 22 | 22 | 22 |  | 22 | 22 | 22 | 22 | 22 | 22 | 22 | 352224
62 | Tangail 22 MW PP (Doreen) | 20 | 20 | 20 | 20 | 20 | 17 | 17 | 17 | 17 | 17 | 20 | 20 | 17 | 17 | 20 | 22 | 22 | 22 |  | 22 | 22 | 22 | 22 | 22 | 22 | 22 | 412092
63 | Impoprt (Tripura) | 160 | 152 | 144 | 140 | 128 | 128 | 110 | 102 | 120 | 128 | 128 | 136 | 140 | 150 | 154 | 158 | 156 | 140 |  | 172 | 182 | 180 | 182 | 186 | 182 | 174 | 3571200
64 | Malancha, Ctg. EPZ (United) | 38 | 38 | 40 | 40 | 30 | 39 | 33 | 8 | 10 | 2 | 2 | 2 | 9 | 6 | 6 | 2 | 2 | 4 |  | 19 | 22 | 26 | 30 | 35 | 37 | 37 | 490560
65 | Feni 22MW PP (Doreen) | 21 | 21 | 0 |  |  |  |  | 18 | 19 | 21 | 21 | 21 | 21 | 20 | 20 | 20 | 20 | 20 |  | 20 | 20 | 20 | 20 | 20 | 20 | 20 | 375732
66 | Feni 11 MW PP (Doreen) | 11 | 11 | 0 |  |  |  |  | 0 | 11 | 11 | 11 | 11 | 3 | 11 | 11 | 11 | 11 | 11 |  | 11 | 11 | 11 | 11 | 11 | 11 | 11 | 190800
67 | Jangalia 33MW PP (Summit) | 33 | 33 | 33 | 33 | 33 | 0 | 33 | 33 | 33 | 33 | 30 | 33 | 33 | 33 | 33 | 33 | 33 | 33 |  | 33 | 33 | 33 | 33 | 33 | 33 | 33 | 745800
68 | Cumilla 25 MW PP (Summit) | 14 | 14 | 14 | 14 | 14 | 14 | 14 | 14 | 14 | 0 | 0 | 14 | 14 |  | 14 | 14 | 14 | 14 |  | 14 | 14 | 14 | 14 | 14 | 14 | 14 | 309270
69 | Summit Ashulia | 25 | 25 | 25 | 25 | 25 | 25 | 25 | 25 | 25 | 25 | 25 | 25 | 25 | 25 | 25 | 25 | 25 | 25 |  | 25 | 25 | 25 | 25 | 25 | 25 | 25 | 550000
70 | Summit Madhabdi | 10 | 31 | 31 | 31 | 31 | 31 | 31 | 31 | 31 | 31 | 31 | 31 | 31 | 27 | 27 | 27 | 28 | 31 |  | 18 | 18 | 31 | 31 | 31 | 31 | 31 | 672660
71 | Maona 33 MW PP(Summit) | 33 | 33 | 33 | 33 | 33 | 33 | 33 | 33 | 33 | 33 | 33 | 33 | 33 | 33 | 33 | 15 | 28 | 28 |  | 33 | 33 | 33 | 33 | 33 | 33 | 33 | 768500
72 | Rupganj 33 MW PP(Summit) | 33 | 33 | 33 | 33 | 33 | 33 | 33 | 33 | 33 | 33 | 33 | 33 | 33 | 33 | 33 | 33 | 33 | 33 |  | 33 | 33 | 33 | 33 | 33 | 33 | 33 | 785200
73 | Ghorashal 108MW PP (Regent) | 107 | 107 | 107 | 107 | 107 | 107 | 107 | 107 | 107 | 107 | 107 | 107 | 107 | 103 | 106 | 103 | 103 | 74 |  | 107 | 107 | 107 | 107 | 107 | 107 | 107 | 2481909
76 | Siddhirganj Desh
77 | Siddhirganj 100 PP(Dutch Bangla) | 88 | 32 | 0 |  |  |  |  | 0 | 6 | 7 | 8 | 45 | 50 | 50 | 50 | 75 | 50 | 50 |  | 65 | 100 | 100 | 100 | 100 | 100 | 100 | 1156800
78 | Gazipur 52 MW PP | 41 | 41 | 41 | 41 | 41 | 8 | 8 | 8 | 25 | 41 | 41 | 41 | 41 | 41 | 41 | 41 | 41 | 41 |  | 41 | 41 | 41 | 41 | 41 | 41 | 41 | 912876
79 | Kodda 150MW PP | 120 | 112 | 105 | 105 | 95 | 50 | 15 | 16 | 16 | 30 | 65 | 70 | 70 | 80 | 75 | 75 | 100 | 82 |  | 95 | 120 | 122 | 125 | 130 | 121 | 122 | 2012640
80 | Jamalpur 95 MW PP(Powerpac) | 92 | 92 | 92 | 92 | 92 | 92 | 92 | 92 | 91 | 91 | 90 | 91 | 91 | 91 | 91 | 91 | 91 | 91 |  | 91 | 91 | 91 | 91 | 91 | 91 | 91 | 2196480
81 | Jangalia 52 MW PP (Lakdanavi) | 52 | 52 | 52 | 52 | 52 | 8 | 8 | 9 | 43 | 52 | 52 | 52 | 52 | 52 | 52 | 52 | 25 | 25 |  | 38 | 52 | 52 | 52 | 52 | 52 | 52 | 1034544
| Gazipur 100 MW PP | 104 | 104 | 104 | 104 | 104 | 104 | 104 | 104 | 104 | 104 | 103 | 103 | 103 | 103 | 103 | 103 | 103 | 103 |  | 103 | 103 | 103 | 103 | 103 | 103 | 103 | 2480400
| Kaptai 7 MW Solar PP |  |  |  |  | 0 | 0.6 | 0.4 | 0.31 | 0.96 | 2.8 | 4 | 5.7 | 1.6 | 5.2 | 4.1 | 2.9 | 1.6 | 0.4 |  | 0 | 0 | [5 empty] | 32640
82 | Madanganj 102 PP(Summit) | 48 | 15 | 15 | 15 | 0 | [10 empty] | 30 | 48 | 48 |  | 60 | 80 | 93 | 100 | 99 | 99 | 99 | 835584
83 | Pagla (DPA )
84 | B.Baria (Aggreko) 85MW
85 | Keraniganj 100 MW PP (Powerpac) | 83 | 0 | [5 empty] | 0 | 10 | 10 | 10 | 10 | 10 | 10 | 27 | 87 | 50 | 50 |  | 68 | 100 | 100 | 100 | 100 | 100 | 100 | 1004352
86 | Meghnaghat CCPP(Summit) | 270 | 270 | 265 | 270 | 262 | 255 | 290 | 300 | 275 | 275 | 290 | 285 | 280 | 285 | 300 | 265 | 280 | 260 |  | 280 | 295 | 285 | 290 | 256 | 265 | 285 | 6746444
87 | Meghnaghat 100 MW(IEL) | 95 | 100 | 65 | 0 |  |  |  | 0 | 7 | 7 | 7 | 90 | 95 | 100 | 100 | 100 | 60 | 55 |  | 75 | 100 | 100 | 100 | 100 | 100 | 100 | 1525440
88 | Ghorashal 78.5 MW PP(MAX) | 70 | 70 | 70 | 70 | 70 | 70 | 70 | 68 | 68 | 68 | 68 | 68 | 69 | 68 | 67 | 67 | 67 | 50 |  | 50 | 40 | 40 | 70 | 69 | 69 | 69 | 1563296
90 | Ashuganj 53MW PP (United)
91 | Juldah 100 MW Unit-1 (Acorn) | 10 | 10 | 10 | 10 | 10 | 10 | 10 | 10 | 10 | 50 | 50 | 50 | 50 | 50 | 50 | 50 | 10 | 10 |  | 50 | 50 | 50 | 50 | 50 | 50 | 50 | 797260
92 | Fenchuganj 44MW (Energyprima) | 50 | 50 | 50 | 50 | 50 | 50 | 47 | 47 | 50 | 50 | 46 | 46 | 49 | 49 | 49 | 49 | 49 | 20 |  | 34 | 49 | 49 | 49 | 49 | 49 | 49 | 1145808
93 | Ashuganj 51 MW PP (Midland) | 43 | 43 | 43 | 43 | 43 | 43 | 10 | 15 | 43 | 43 | 43 | 43 | 43 | 43 | 43 | 43 | 43 | 43 |  | 43 | 43 | 43 | 43 | 43 | 43 | 43 | 969696
94 | Gagnagar 102 MW PP (Digital Power) | 101 | 101 | 101 | 0 |  |  | 0 | 2 | 24 | 48 | 70 | 93 | 93 | 94 | 102 | 102 | 48 | 48 |  | 84 | 102 | 102 | 102 | 101 | 101 | 101 | 1625472
95 | Patenga 50MW PP (Baraka) | 47 | 47 | 47 | 47 | 47 | 30 | 6 | 6 | 24 | 39 | 40 | 40 | 40 | 39 | 39 | 39 | 39 | 39 |  | 40 | 46 | 47 | 47 | 47 | 47 | 47 | 927840
96 | Chattogram 108 MW PP (ECPV) | 51 | 51 | 51 | 51 | 51 | 5 | 5 | 11 | 56 | 84 | 84 | 84 | 84 | 85 | 90 | 90 | 55 | 50 |  | 59 | 70 | 70 | 70 | 70 | 70 | 70 | 1474560
97 | Katpotti 52 MW PP (Sinha) | 6 | 6 | 6 | 6 | 6 | 6 | 6 | 6 | 6 | 6 | 6 | 6 | 6 | 6 | 6 | 6 | 6 | 6 |  | 10 | 12 | 24 | 48 | 48 | 23 | 13 | 293760
98 | Bosila 108MW PP(CLC) | 43 | 43 | 43 | 43 | 43 | 8 | 8 | 28 | 43 | 44 | 43 | 44 | 44 | 43 | 44 | 42 | 43 | 43 |  | 43 | 43 | 43 | 43 | 45 | 44 | 44 | 942720
99 | Madanganj-55 MW PP(Summit) | 55 | 55 | 0 | [7 empty] | 0 | 38 | 55 | 55 | 55 | 55 | 30 | 30 |  | 31 | 55 | 55 | 55 | 55 | 55 | 55 | 757244
100 | Manikganj 55 MW PP (Northern) | 55 | 55 | 55 | 55 | 55 | 0 | 0 | 35 | 55 | 55 | 55 | 55 | 55 | 55 | 55 | 55 | 55 | 55 |  | 55 | 55 | 55 | 55 | 55 | 55 | 55 | 1177600
101 | Kushiara 163 MW CCPP (KP) | 100 | 100 | 100 | 100 | 100 | 100 | 100 | 100 | 100 | 100 | 163 | 163 | 163 | 100 | 163 | 163 | 130 | 100 |  | 163 | 163 | 163 | 163 | 163 | 130 | 100 | 3224307
102 | Sarishabari 3 MW Solar Plant |  |  |  |  | 0 | 0.1 | 0.3 | 0.9 | 1.4 | 1.5 | 2 | 1.9 | 1.1 | 2 | 1 | 0.6 | 0.2 | 0.1 |  | 0 | 0 | [5 empty] | 12900
103 | Kamalaghat 54 MW PP(Banco Energy) | 53 | 53 | 53 | 53 | 53 | 53 | 53 | 53 | 53 | 53 | 53 | 53 | 53 | 53 | 53 | 53 | 53 | 53 |  | 53 | 53 | 53 | 53 | 53 | 53 | 53 | 1305720
104 | Keranigonj 300 MW PP (APR) | 0 | [18 empty] | 76 | 151 | 167 | 167 | 168 | 55 | 53 | 659474
105 | Bramhangoan 100 MW PP (Aggreko) | [19 empty] | 10 | 10 | 10 | 10 | 10 | 10 | 10 | 56803
106 | Mymensingh 200 MW PP (United) | 180 | 180 | 187 | 190 | 150 | 50 | 7 | 7 | 50 | 50 | 50 | 50 | 36 | 36 | 36 | 36 | 36 | 36 |  | 36 | 36 | 36 | 36 | 36 | 36 | 36 | 1658400
112 | Aurahati 100MW PP (Aggreko) | 0 | [18 empty] | 10 | 30 | 52 | 51 | 52 | 51 | 51 | 255220
114 | Kodda 149 MW PP Unit-1 (Summit) | 149 | 149 | 149 | 140 | 100 | 24 | 0 | 0 | 30 | 90 | 136 | 149 | 149 | 149 | 149 | 149 | 118 | 100 |  | 108 | 128 | 149 | 149 | 149 | 149 | 149 | 2816640
115 | Juldah 100 MW PP Unit-3 (Acorn) | 100 | 100 | 100 | 100 | 100 | 100 | 100 | 100 | 100 | 100 | 100 | 100 | 100 | 100 | 100 | 100 | 100 | 60 |  | 100 | 100 | 100 | 100 | 100 | 100 | 100 | 2374280
116 | Chandpur 200MW (Desh energy) | 198 | 199 | 199 | 199 | 198 | 160 | 144 | 145 | 185 | 199 | 200 | 199 | 200 | 200 | 200 | 200 | 160 | 110 |  | 120 | 200 | 200 | 200 | 200 | 200 | 200 | 4464960
117 | Ashuganj 150MW PP (Midland) | 150 | 150 | 150 | 150 | 150 | 50 | 50 | 66 | 128 | 145 | 145 | 146 | 146 | 146 | 146 | 146 | 70 | 70 |  | 98 | 143 | 100 | 50 | 50 | 50 | 50 | 2708145
118 | Bibiyana-III 400 MW CCPP
| Jamalpur 115 MW PP (United) | 106 | 106 | 106 | 106 | 106 | 106 | 106 | 106 | 106 | 106 | 106 | 106 | 106 | 106 | 106 | 106 | 106 | 78 |  | 78 | 78 | 78 | 78 | 57 | 58 | 58 | 2278800
| Anwara 300 MW PP (United) | 231 | 232 | 232 | 231 | 231 | 180 | 180 | 244 | 175 | 0 |  | 73 | 185 | 206 | 206 | 206 | 206 | 224 |  | 211 | 211 | 211 | 214 | 214 | 214 | 214 | 4446109
120 | Eastern Zone Total | 8178 | 7970 | 7733 | 7499 | 7348 | 6644.41 | 6440.7 | 6749.21 | 6908.36 | 7175.3 | 7054 | 7462.6 | 7537.7 | 7415.3 | 7850.1 | 7880.7 | 7379.9 | 6951.7 |  | 7872 | 8729 | 8824 | 8960 | 8887 | 8734 | 8727 | 185257180
121
122
123 | Khulna 60MW
124 | Khulna 115 MW PP (KPCL-1 & 3)
125 | Khulna 115 PP MW (KPCL-2) | 115 | 115 | 115 | 115 | 115 | 115 | 107 | 52 | 49 | 62 | 83 | 83 | 96 | 99 | 115 | 115 | 66 | 49 |  | 102 | 115 | 115 | 115 | 115 | 115 | 115 | 2303040
126
127 | Khulna (Aggreeco) 55MW
128 | Faridpur 50 MW Peaking PP | 33 | 28 | 28 | 28 | 28 | 28 | 8 | 0 | [8 empty] | 4 | 26 |  | 41 | 39 | 39 | 38 | 38 | 38 | 38 | 420000
Khulna 225 MW CCPP
129 | Rupsha 105 MW PP (Orion rupsha) | 105 | 105 | 105 | 105 | 105 | 105 | 90 | 90 | 90 | 88 | 88 | 70 | 70 | 70 | 70 | 70 | 70 | 70 |  | 70 | 88 | 88 | 88 | 70 | 70 | 70 | 2021280
130
131
132
133
| Barisal 110 MW PP (Summit ) | 110 | 110 | 110 | 110 | 110 | 64 | 64 | 16 | 16 | 16 | 16 | 16 | 16 | 32 | 32 | 64 | 32 | 32 |  | 110 | 110 | 110 | 110 | 110 | 110 | 110 | 1612800
136 | Barisal GT PP Unit-1& 2 | 12 | 12 | 12 | 0 | [22 empty] | 38110
137 | Bhola 95 MW PP (Aggreko) | 98 | 97 | 98 | 98 | 96 | 97 | 97 | 97 | 97 | 97 | 95 | 95 | 93 | 95 | 95 | 93 | 97 | 63 |  | 96 | 97 | 98 | 98 | 96 | 97 | 97 | 2282078
| Bhola 225 MW CCPP | 83 | 83 | 83 | 83 | 83 | 83 | 83 | 83 | 83 | 83 | 83 | 83 | 80 | 83 | 84 | 75 | 84 | 81 |  | 84 | 84 | 84 | 84 | 72 | 84 | 82 | 2014124
140 | Bhola 33 MW PP (Venture) | 36 | 36 | 35 | 36 | 36 | 29 | 21 | 14 | 14 | 16 | 16 | 22 | 22 | 23 | 24 | 25 | 23 | 23 |  | 30 | 34 | 35 | 36 | 36 | 37 | 36 | 650363
141 | Noapara 100 MW PP (Bangla Trac) | 99 | 99 | 99 | 0 | [10 empty] | 5 | 33 | 10 | 10 |  | 13 | 90 | 94 | 100 | 99 | 100 | 98 | 944640
142 | Noapara 40 MW PP (Khanjahan Ali) | 33 | 33 | 33 | 33 | 33 | 33 | 8 | 8 | 8 | 8 | 8 | 33 | 33 | 33 | 33 | 33 | 33 | 16 |  | 33 | 33 | 33 | 33 | 33 | 33 | 33 | 642000
143 | Gopalganj 100 MW Peaking PP | 55 | 55 | 55 | 55 | 52 | 20 | 12 | 0 |  |  |  | 0 | 3 | 0 |  |  | 16 | 25 |  | 37 | 34 | 39 | 50 | 50 | 50 | 44 | 620257
144 | Bheramara GTPP Unit-1,2 & 3 | 32 | 32 | 32 | 0 | [15 empty] | 16 | 32 | 32 | 32 | 16 | 16 | 16 | 215100
145 | Madhumati 100 MW PP | 87 | 87 | 87 | 87 | 87 | 87 | 87 | 87 | 86 | 86 | 83 | 87 | 86 | 86 | 83 | 87 | 87 | 53 |  | 87 | 87 | 86 | 87 | 87 | 86 | 87 | 2023344
146 | Bheramara HVDC | 906 | 917 | 917 | 922 | 923 | 922 | 922 | 744 | 694 | 694 | 693 | 693 | 693 | 693 | 693 | 693 | 693 | 695 |  | 695 | 695 | 695 | 695 | 695 | 682 | 682 | 18246545
147 | Bheramara 360 MW CCPP
148
149
150 | Barapukuria TPP Unit-1 | [14 empty] | 6 | 5 | 0 | 0 |  |  |  |  | 20 | 51 | 86 | 74 | 541964
151 | Barapukuria TPP Unit-2 | [15 empty] | 0
152 | Barapukuria 275 MW TPP Unit-3 | 199 | 199 | 199 | 199 | 199 | 199 | 199 | 199 | 199 | 199 | 199 | 199 | 199 | 199 | 199 | 199 | 199 | 199 |  | 199 | 199 | 199 | 199 | 199 | 199 | 199 | 4845200
153 | Baghabari 71 MW GTPP | 55 | 55 | 60 | 60 | 60 | 60 | 60 | 60 | 60 | 55 | 55 | 55 | 55 | 55 | 55 | 55 | 55 | 55 |  | 55 | 55 | 55 | 60 | 60 | 60 | 60 | 1365000
156 | Baghabari 100 MW GTPP
| Baghabari 50 MW Peaking PP | 50 | 50 | 50 | 50 | 50 | 0 | [9 empty] | 35 | 50 | 50 |  | 50 | 50 | 50 | 50 | 50 | 50 | 50 | 680232
157 | Sirajgonj 225MW CCPP Unit-1 (Gas) | 180 | 182 | 183 | 180 | 183 | 180 | 166 | 167 | 168 | 195 | 196 | 188 | 182 | 184 | 200 | 198 | 191 | 171 |  | 163 | 196 | 193 | 195 | 188 | 180 | 181 | 4676800
158 | Sirajgonj 225MW CCPP Unit-1(Oil)
| Sirajgonj 225 MW CCPP Unit-2 (Gas) | 185 | 186 | 187 | 185 | 187 | 185 | 154 | 158 | 162 | 190 | 192 | 196 | 186 | 188 | 204 | 201 | 195 | 173 |  | 158 | 199 | 196 | 198 | 191 | 185 | 185 | 4643673
Sirajgonj 225 MW CCPP Unit-2 (Oil)
159 | Sirajgonj 225MW CCPP Unit-3 (Gas) | 200 | 200 | 203 | 204 | 200 | 198 | 181 | 176 | 181 | 200 | 200 | 203 | 203 | 199 | 204 | 208 | 208 | 205 |  | 195 | 206 | 204 | 206 | 206 | 197 | 191 | 4994645
Sirajgonj 225MW CCPP Unit-3 (Oil)
| Sirajgonj 400 MW CCPP Unit-4 | 287 | 287 | 289 | 289 | 289 | 289 | 286 | 283 | 281 | 285 | 285 | 280 | 280 | 280 | 280 | 280 | 278 | 283 |  | 281 | 281 | 284 | 282 | 288 | 286 | 220 | 6791272
160 | Sirajgonj 400MW CCPP Unit-4 (Oil)
161 | Bera 70 MW Peaking PP | 19 | 13 | 0 | [14 empty] | 5 |  | 11 | 13 | 12 | 13 | 13 | 12 | 12 | 106430
162 | Bogra 22 MW PP (GBB) | 22 | 22 | 22 | 22 | 22 | 22 | 22 | 22 | 20 | 22 | 22 | 22 | 22 | 22 | 22 | 22 | 22 | 22 |  | 22 | 22 | 22 | 22 | 22 | 22 | 22 | 510000
163 | Bogura 20 MW PP (Energyprima) | 14 | 14 | 14 | 14 | 14 | 14 | 14 | 14 | 14 | 14 | 14 | 14 | 12 | 14 | 14 | 14 | 14 | 14 |  | 14 | 14 | 14 | 14 | 14 | 14 | 14 | 331416
164 | Ullapara 11 MW PP (Summit) | 11 | 11 | 11 | 11 | 11 | 11 | 11 | 11 | 11 | 11 | 8 | 8 | 8 | 8 | 8 | 8 | 8 | 8 |  | 11 | 11 | 11 | 11 | 11 | 11 | 11 | 232632
165 | Amnura 50 MW PP(Sinha) | 32 | 32 | 32 | 32 | 32 | 32 | 32 | 32 | 32 | 32 | 32 | 33 | 33 | 40 | 40 | 40 | 40 | 18 |  | 25 | 40 | 40 | 40 | 40 | 40 | 40 | 852910
166 | Katakhali 50 MW PP (Northern) | 42 | 42 | 42 | 42 | 42 | 42 | 42 | 42 | 42 | 42 | 42 | 42 | 42 | 34 | 34 | 34 | 42 | 25 |  | 25 | 25 | 34 | 42 | 42 | 42 | 42 | 363320
167 | Katakhali 50 MW Peaking PP | 43 | 31 | 22 | 15 | 15 | 15 | 15 | 15 | 41 | 42 | 42 | 42 | 42 | 42 | 42 | 41 | 41 | 41 |  | 41 | 42 | 47 | 41 | 35 | 35 | 34 | 803114
168 | Santahar 50 MW Peaking PP | 33 | 33 | 33 | 33 | 0 | [12 empty] | 0 |  | 0 | 0 | [5 empty] | 143020
169 | Natore 52 MW PP (Rajlanka) | 52 | 52 | 52 | 25 | 8 | 8 | 8 | 8 | 8 | 8 | 8 | 41 | 50 | 51 | 52 | 43 | 16 | 16 |  | 40 | 52 | 52 | 52 | 43 | 43 | 52 | 791040
170 | Chapainawabganj 100 MW Peaking PP | 62 | 62 | 62 | 62 | 62 | 62 | 32 | 31 | 31 | 31 | 39 | 39 | 39 | 39 | 40 | 40 | 40 | 40 |  | 94 | 94 | 94 | 85 | 85 | 85 | 85 | 1317228
171 | Baghabari 200 MW PP (Paramount)
172 | Bagura 113 MW PP (Confidence) | 113 | 113 | 113 | 113 | 113 | 55 | 55 | 75 | 111 | 113 | 113 | 113 | 113 | 113 | 113 | 113 | 94 | 113 |  | 113 | 113 | 113 | 113 | 113 | 113 | 113 | 2579040
173 | Rangpur 20 MW GTPP
175 | Saidpur 20 MW GTPP | 0 | 0 | 0 | 0 | 0 | [10 empty] | 0 | 0 | 0 |  | 18 | 17 | 17 | 17 | 17 | 17 | 17 | 90000
176 | Rangpur 113 MW PP (Confidence) | [7 empty] | 0 | 106 | 72 | 87 | 1 | 0 |  |  |  |  | 49 |  | 3 | [6 empty] | 330240
177
178
178 | Western Zone Total | 3403 | 3393 | 3383 | 3208 | 3155 | 2955 | 2776 | 2484 | 2604 | 2661 | 2699 | 2658 | 2658 | 2682 | 2747 | 2824 | 2708 | 2630 |  | 2932 | 3167 | 3185 | 3226 | 3185 | 3195 | 3110 | 71022857