## Forecast
[5 empty] | Power Grid Company of Bangladesh Ltd. | [10 empty] | QF-LDC-07
|  |  | Report on forecasted generation & Demand of national grid on | [6 empty] | 2018-08-14 | Tuesday
|  | Date (day): | 2018-08-14 |  | Tuesday
| Probable Maximum |  | Generation : |  | (a) At Day Peak Hour : | 11192 | MW |  |  | (b) At Evening Peak Hour : |  | 12485 | MW
Sl. | [6 empty] | Present | Actual Generation |  | Forecasted Available Gen. on |  | Ev. Peak Gen.Shortage |  | Plants under |  | Probable
No. | Name of the Power Station |  | Fuel | Producer | Installed Capacity |  | Capacity | On | 2018-08-13 | 2018-08-14 | during | for Fuel | for plant. S/D | Shut down (date)/ |  | Start up
[8 empty] | Day Peak | Ev. Peak | Day Peak | Ev. Peak | Limitation | M/C Problem | Remarks |  | Date
[5 empty] | Unit No. X Capacity | MW | MW | MW | MW | MW | MW | MW | MW
1 | Ghorasal ST: Unit-1,2 |  | Gas | PDB | 2*55 | 110 | 85 | 70 | 70 | 70 | 70
| Ghorasal ST: Unit-3 |  | Gas | PDB | 1*210 | 210 | 170 | 100 | 80 | 100 | 100 | 70 |  | Gas shortage
| Ghorasal ST: Unit-4 |  | Gas | PDB | 1*210 | 210 | 180 | 0 | 0 | 0 | 0 |  | 180 | Under maint.
| Ghorasal ST: Unit-5 |  | Gas | PDB | 1*210 | 210 | 190 | 100 | 70 | 100 | 100 | 90 |  | Gas shortage
2 | Ghorasal ST: Unit-7 |  | Gas | PDB | 1*243+1*122 | 365 | 365 | 190 | 340 | 365 | 365
3 | Ghorashal 78MW (MAX) |  | Gas | QRPP | 2*40 | 78 | 78 | 0 | 0 | 0 | 0
4 | Ghorashal (Regent) |  | Gas | IPP | 34*3.35 | 108 | 108 | 0 | 0 | 0 | 0 | 108 |  | Gas shortage
5 | Haripur GT: Unit-1, 2 |  | Gas | SBU, PDB | 2*32 | 64 | 40 | 0 | 0 | 0 | 0 | 40 |  | Gas shortage
6 | Haripur 412 MW CCPP |  | Gas | EGCB | 1*273+1*139 | 412 | 412 | 413 | 345 | 412 | 412
7 | Haripur NEPC 110MW |  | HFO | IPP | 8*15 | 110 | 110 | 96 | 82 | 110 | 110
8 | Haripur Power CCPP 360MW |  | Gas | IPP | 1*235+1*125 | 360 | 360 | 217 | 203 | 230 | 250 | 157 |  | Gas shortage
9 | Meghnaghat CCPP 450MW |  | Gas | IPP | 2*150+1*150 | 450 | 450 | 360 | 310 | 450 | 450
10 | Meghnaghat (IEL) |  | HFO | QRPP | 12*8.9 | 100 | 100 | 100 | 96 | 100 | 100 |  | 10
11 | Meghnaghat CCPP(Summit) |  | HSD | IPP | 2*110+1*110 | 305 | 305 | 250 | 230 | 305 | 305
12 | Madanganj 102MW |  | HFO | QRPP | 6*17 | 102 | 100 | 65 | 65 | 65 | 84 |  | 16 | Engine problem
13 | Madanganj-55 MW |  | HFO | (IPP) | 3*17.08+1*11.3 | 55 | 55 | 55 | 55 | 55 | 55
14 | Keraniganj (Powerpac) 100MW |  | HFO | QRPP | 8*13.45 | 100 | 100 | 76 | 86 | 100 | 100
15 | Narshingdi (Doreen) |  | Gas | SIPP, REB | 8*2.90 | 22 | 22 | 16 | 19 | 22 | 22
16 | Siddhirgonj ST 210MW |  | Gas | PDB | 1*210 | 210 | 115 | 0 | 0 | 0 | 0 | 115 |  | Gas shortage
17 | Siddhirgonj GT Unit-1& 2 |  | Gas | EGCB | 2*105 | 210 | 210 | 0 | 0 | 0 | 0 | 210 |  | Gas shortage
18 | Siddhirganj (Desh) |  | HSD | QRPP | 96*1.2 | 100 | 100 | 80 | 100 | 100 | 100
19 | Siddhirganj (Dutch Bangla) |  | HFO | QRPP | 12*8.9 | 100 | 100 | 100 | 100 | 100 | 100
20 | Siddhirganj CCPP-335 MW |  | Gas | EGCB | 1*217 | 217 | 217 | 160 | 217 | 215 | 215
21 | Pagla (DPA ) |  | HSD | QRPP | 100*0.5 | 50 | 50 | 21 | 51 | 50 | 50
22 | Gagnagar (Orion) |  | HFO | IPP | 12*8.924 | 102 | 102 | 102 | 102 | 102 | 102
23 | Katpotti 51 MW |  | HFO | IPP | 7*7.9 | 51 | 51 | 39 | 40 | 40 | 40 |  | 11 | Engine problem
24 | Banco Energy 54MW |  | HFO | IPP | 3*18 | 54 | 54 | 18 | 54 | 54 | 54
25 | Kodda 149 MW |  | HFO | BPDB-RPCL | 9*17.06 | 149 | 149 | 140 | 149 | 149 | 149
26 | Northern 55 MW |  | HFO | IPP | 3*19.3 | 55 | 55 | 55 | 56 | 55 | 55
27 | Southern 55MW |  | HFO | IPP | 3*19.3 | 55 | 55 | 55 | 55 | 55 | 55
28 | Bosila 108MW |  | HFO | IPP | 12*8.775+1*3.5 | 108 | 108 | 8 | 8 | 8 | 8 |  | 100 | Engine problem
29 | Summit Power,(Madhabdi+Ashulia) |  | Gas | SIPP,REB | 3*3.67+4*8.73 | 80 | 80 | 57 | 58 | 58 | 58 |  | 22 | Engine problem
30 | Summit Maona |  | Gas | SIPP,REB | 4*8.73 | 33 | 33 | 33 | 33 | 33 | 33
31 | Summit Rupganj |  | Gas | SIPP,REB | 4*8.73 | 33 | 33 | 33 | 33 | 33 | 33
32 | Gazipur (RPCL) |  | HFO | IPP | 6*8.9 | 52 | 52 | 2 | 51 | 52 | 52
33 | Tongi GT |  | Gas | PDB | 1* 105 | 105 | 105 | 0 | 0 | 0 | 0 |  | 105 | Under maint.
34 | Summit Gazipur |  | HFO | IPP | 18*17.076 | 300 | 300 | 95 | 245 | 300 | 300
| APR Energy , Keranigonj |  | HSD | IPP | 236*1.4 | 0 | 0 | 0 | 307 | 0 | 300
35 | Bramhangoan 100 MW (Aggreko) |  | HSD | IPP | 100 | 100 | 100 | 50 | 100 | 100 | 100
36 | Aggreko Aurahati 100MW |  | HSD | IPP | 0.85*23+0.95*91 | 100 | 100 | 99 | 99 | 100 | 100
37 | Summit Gazipur-1 150MW |  | HFO | IPP | 149 MW | 149 | 149 | 148 | 150 | 150 | 150
| Dhaka area Total |  |  |  |  | 5784 | 5548 | 3403 | 4059 | 4238 | 4577 | 790 | 444
38 | Chittagong ST-1 (Raozan) |  | Gas | PDB | 1*210 | 210 | 180 | 0 | 0 | 0 | 0 | 180 |  | Gas shortage
| Chittgong ST-2 (Raozan) |  | Gas | PDB | 1*210 | 210 | 180 | 0 | 0 | 0 | 0 | 180 |  | Gas Shortage
39 | Raozan 25 MW (RPCL) |  | HFO | IPP | 3*8.9 | 25 | 25 | 8 | 26 | 26 | 26
40 | Patenga 50MW |  | HFO | IPP | 8*6.98 | 50 | 50 | 40 | 43 | 45 | 45 |  | 5 | Enginr problem
41 | Kaptai Hydro: Unit-1,2,3,4, 5 |  | Hydro | PDB | 2*40+3*50 | 230 | 230 | 148 | 175 | 190 | 200
42 | Sikalbaha ST 60MW |  | Gas | PDB | 1*60 | 60 | 40 | 0 | 0 | 0 | 0 |  | 40 | Under maint.
43 | Sikalbaha 225MW |  | Gas/HSD | PDB | 1*150+1*175 | 225 | 225 | 0 | 151 | 30 | 220
44 | Sikalbaha Peaking GT |  | Gas/HSD | PDB | 1*150 | 150 | 150 | 115 | 135 | 135 | 135
45 | Sikalbaha (Energis) |  | HFO | RPP | 4*12.5+2*11.9+1*3+1*1.5 | 51 | 51 | 50 | 51 | 50 | 50
46 | Hathazari peaking |  | HFO | PDB | 11*8.9 | 98 | 98 | 63 | 80 | 72 | 80
47 | Dohazari Peaking |  | HFO | PDB | 6*17 | 102 | 102 | 34 | 46 | 50 | 50
48 | Juldah (Acorn) |  | HFO | QRPP | 8*13.45 | 100 | 100 | 90 | 90 | 100 | 100
49 | Barabkunda (Regent) |  | Gas | SIPP, PDB | 8*2.90 | 22 | 22 | 16 | 19 | 19 | 19
* | Malancha, Ctg. EPZ (United) |  | Gas |  | 5*8.73+3*9.34 |  | 0 | 2 | 17 | 10 | 17
50 | Chittagong ECPV 108 MW |  | HFO | IPP | 16*7 | 108 | 108 | 93 | 93 | 100 | 100 |  |  | Engine problem
| Chittagong area Total |  |  |  |  | 1641 | 1561 | 659 | 926 | 827 | 1042 | 360 | 45
51 | Ashuganj ST: Unit- 3 |  | Gas | APSCL | 1*150 | 150 | 135 | 120 | 90 | 100 | 100 | 35 |  | Gas shortage
| Ashuganj ST: Unit- 4 |  | Gas | APSCL | 1*150 | 150 | 129 | 0 | 70 | 70 | 70 | 59 |  | Gas shortage
| Ashuganj ST: Unit- 5 |  | Gas | APSCL | 1*150 | 150 | 134 | 0 | 0 | 0 | 0 | 134
52 | Ashuganj CCPP 225 MW |  | Gas | APSCL | 1*142+1*75 | 221 | 221 | 182 | 181 | 225 | 225 |  |  | FGMO
53 | Ashuganj CCPP(North) |  | Gas | APSCL | 1*360 | 360 | 360 | 360 | 300 | 360 | 360 |  | 360
54 | Ashuganj CCPP(South) |  | Gas | APSCL | 1*360 | 360 | 360 | 300 | 272 | 360 | 360 |  |  | FGMO
55 | Ashuganj Engines TSK |  | Gas | APSCL | 14*3.968 | 53 | 45 | 39 | 20 | 33 | 40
56 | Ashuganj (Precision) 55MW |  | Gas | RPP | 15*4 | 55 | 55 | 6 | 14 | 13 | 20 |  | 41 | Gas shortage
57 | Ashuganj (United) 53MW |  | Gas | QRPP | 14*4 | 53 | 53 | 5 | 5 | 30 | 30 | 48 |  | Gas shortage
58 | Ashuganj 195MW Modular |  | Gas | IPP | 20*9.73+1*16 | 195 | 195 | 195 | 78 | 75 | 110 | 85
59 | Ashuganj (Midland) 51MW |  | Gas | IPP | 6*9.34 | 51 | 51 | 45 | 45 | 45 | 45 |  | 6 | Engine problem
60 | B.Baria (Aggreko) 85MW |  | Gas | QRPP | 86*1.10 | 85 | 85 | 85 | 85 | 85 | 85
61 | Daudkandi Peaking 52MW |  | HFO | PDB | 6*8.92 | 52 | 52 | 0 | 49 | 0 | 50
62 | Chandpur CCPP |  | Gas | PDB | 1*106+1*57 | 163 | 163 | 100 | 100 | 100 | 100 |  | 57 | ST under maint.
63 | Feni (Doreen) 22MW |  | Gas | SIPP, PDB | 8*2.90 | 22 | 22 | 16 | 16 | 22 | 22
64 | Feni, Mohipal (Doreen) |  | Gas | SIPP, REB | 4*2.90 | 11 | 11 | 8 | 11 | 11 | 11
** | Tripura |  |  | Imported power | 0 | 160 | 160 | 128 | 178 | 126 | 174
65 | Jangalia (Summit) 33MW |  | Gas | SIPP, PDB | 4*8.73 | 33 | 33 | 25 | 25 | 33 | 33
66 | Lakdhanvi 52 MW |  | HFO | IPP | 6*8.92 | 52 | 52 | 0 | 16 | 52 | 52
67 | Summit Comilla 25MW |  | Gas | SIPP, PDB | 3*3.67+2*6.97 | 25 | 25 | 15 | 15 | 22 | 22
68 | Daudkandi bangla trak |  | HSD | IPP | 154*1.4 | 200 | 200 | 0 | 200 | 100 | 200
| Comilla Area Total |  |  |  |  | 2601 | 2541 | 1629 | 1770 | 1862 | 2109 | 361 | 464
69 | Mymensingh RPCL 210MW |  | Gas | IPP | 4*35+1*70 | 210 | 202 | 45 | 45 | 50 | 50 | 152 |  | Gas shortage
70 | Tangail (Doreen) 22MW |  | Gas | SIPP, PDB | 8*2.90 | 22 | 22 | 20 | 22 | 22 | 22
71 | Jamalpur 95MW |  | HFO | IPP | 12*8.924 | 95 | 95 | 82 | 95 | 95 | 95
72 | Sarishabari (Solar) |  | Solar | IPP | 1*3 | 3 | 3 | 0 | 0 | 2 | 0
73 | United Mymensingh PPL |  | HFO | IPP | 200 | 200 | 200 | 135 | 134 | 141 | 140
| Mymensingh Area Total |  |  |  |  | 530 | 522 | 282 | 296 | 310 | 307 | 152 | 0
74 | Fenchugonj CCPP-1 |  | Gas | PDB | 2*32+1*33 | 97 | 70 | 68 | 69 | 70 | 70
75 | Fenchugonj CCPP-2 |  | Gas | PDB | 2*35+1*35 | 104 | 90 | 62 | 62 | 62 | 62
76 | Kushiara 163 MW CCPP GT |  | Gas | IPP | 1*109+1*54 | 163 | 163 | 163 | 163 | 163 | 163
77 | Shajibazar 330 MW |  | Gas | PDB | 3*110 | 330 | 330 | 293 | 305 | 330 | 330
78 | Fenchugonj (Barakatullah) 51MW |  | Gas | RPP | 19*2.90 | 51 | 51 | 47 | 53 | 51 | 51
79 | Fenchuganj (EPL) 44MW |  | Gas | RPP | 12*3.3+5*2 | 44 | 44 | 47 | 47 | 50 | 50
80 | Hobiganj 11MW |  | Gas | SIPP, REB | 4*2.90 | 11 | 11 | 11 | 11 | 11 | 11
81 | Shahjibazar GT: Unit- 8, 9 |  | Gas | PDB | 2*35 | 70 | 66 | 30 | 32 | 32 | 32 |  |  | GT-9 under maint.
82 | Shahjibazar 86MW |  | Gas | RPP | 32*2.90 | 86 | 86 | 84 | 85 | 86 | 86
83 | Shahjibazar (EPL) 50MW |  | Gas | RPP | 27*2.0 | 50 | 50 | 45 | 48 | 48 | 48
84 | Sylhet GT 150 MW |  | Gas | PDB | 1*142 | 142 | 142 | 46 | 108 | 130 | 130
85 | Sylhet GT 20 MW |  | Gas | PDB | 1*20 | 20 | 20 | 19 | 19 | 19 | 19
86 | Sylhet (EPL) 50MW |  | Gas | RPP | 27*2 | 50 | 50 | 44 | 45 | 48 | 48
87 | Shahjahanulla 25 MW |  | Gas | SIPP, REB | 3*9.34 | 25 | 25 | 16 | 23 | 23 | 23
88 | Summit Bibiana- 2 |  | Gas | IPP | 1*222+1*119 | 341 | 341 | 280 | 280 | 341 | 341 |  |  | FGMO
89 | Sylhet (Desh) 10MW |  | Gas | RPP | 6*1.95 | 10 | 10 | 6 | 8 | 8 | 8
| Sylhet Area Total |  |  |  |  | 1594 | 1549 | 1261 | 1358 | 1472 | 1472 | 0 | 0
90 | Bheramara GT-1,2,3 |  | HSD | PDB | 3*20 | 60 | 46 | 0 | 46 | 0 | 48
| Bheramara (HVDC ) |  | 0 | Imported power | 1*500 | 500 | 500 | 494 | 484 | 499 | 498
91 | Khulna (KPCL-1 & 3) |  | HFO | IPP | 19*6.5 | 110 | 110 | 48 | 100 | 100 | 100 |  | 10 | Engine problem
92 | Khulna (KPCL-2) |  | HFO | QRPP | 7*17 | 115 | 115 | 81 | 98 | 115 | 115
93 | Faridpur Peaking |  | HFO | PDB | 8*6.89 | 54 | 54 | 0 | 42 | 0 | 48
94 | Khulna CCPP 225MW |  | HSD | NWPGCL | 1*150+1*75 | 230 | 230 | 0 | 0 | 0 | 0
95 | Gopalganj Peaking |  | HFO | PDB | 16*6.98 | 109 | 109 | 0 | 68 | 0 | 80
96 | Bheramara 360 MW |  | Gas | NWPGCL | 1*278+1*132 | 410 | 410 | 410 | 410 | 410 | 410
97 | Noapara (KZA) 40MW |  | HFO | QRPP | 5*8.5 | 40 | 40 | 32 | 40 | 40 | 40
98 | Khulna (Aggreko) 55MW |  | HSD | QRPP | 71*0.85 | 55 | 55 | 0 | 0 | 0 | 0 |  |  | Contract Experied
99 | Bangla Trak Noapara |  | HSD | IPP | 70*1.4 | 100 | 100 | 0 | 80 | 100 | 100
| Khulna Area Total |  |  |  |  | 1783 | 1769 | 1065 | 1368 | 1264 | 1439 | 0 | 10
100 | Summit Barisal 110 MW |  | HFO | IPP | 7*17.076 | 110 | 110 | 110 | 110 | 110 | 110
101 | Barisal GT: Unit-1, 2 |  | HSD | PDB | 2*20 | 40 | 30 | 0 | 12 | 0 | 30
102 | Bhola (Venture) 33MW |  | Gas | RPP | 1*34.50 | 33 | 33 | 23 | 36 | 33 | 33
103 | Bhola CCPP 194MW |  | Gas | PDB | 2*63+1*68 | 194 | 194 | 82 | 89 | 100 | 194
104 | Bhola Aggreko 95MW |  | Gas | QRPP | 96*1.10 | 95 | 95 | 95 | 98 | 95 | 95
| Barisal Area Total |  |  |  |  | 472 | 462 | 310 | 345 | 338 | 462 | 0 | 0
105 | Baghabari GT 71MW |  | Gas | PDB | 1*71 | 71 | 71 | 0 | 0 | 0 | 0 | 71 |  | Gas shortage
| Baghabari GT 100MW |  | Gas | PDB | 1*100 | 100 | 100 | 0 | 0 | 0 | 0 |  | 100 | Under maint.
106 | Baghabari Peaking 50MW |  | HFO | PDB | 6*8.9 | 52 | 52 | 0 | 43 | 0 | 43
107 | Bera Peaking |  | HFO | PDB | 9*8.29 | 71 | 71 | 0 | 42 | 0 | 42
108 | Amnura 50MW |  | HFO | QRPP | 7*7.79 | 50 | 50 | 40 | 50 | 50 | 50
109 | Katakhali (Northern) |  | HFO | QRPP | 6*8.9 | 50 | 50 | 43 | 35 | 43 | 43 |  | 7 | Engine problem
110 | Katakhali Peaking |  | HFO | PDB | 6*8.7 | 50 | 50 | 44 | 45 | 44 | 45
111 | Sirajgonj Unit-1 225MW |  | Gas/HSD | NWPGCL | 1*150+1*75 | 210 | 210 | 186 | 217 | 215 | 215
112 | Sirajgonj Unit-2 225MW |  | Gas/HSD | NWPGCL | 1*150+1*75 | 220 | 220 | 130 | 220 | 150 | 220
| Sirajgonj Unit-3 225MW |  | Gas/HSD | NWPGCL | 1*150+1*75 | 0 | 0 | 150 | 152 | 154 | 154
113 | Santahar Peaking |  | HFO | PDB | 6*8.7 | 50 | 50 | 0 | 39 | 0 | 40
114 | Bogra (GBB) |  | Gas | RPP | 6*4 | 22 | 22 | 18 | 18 | 18 | 18 |  |  | Engine problem
115 | Bogra (EPL) |  | Gas | RPP | 5*3.3+5*2 | 20 | 10 | 10 | 9 | 10 | 10
116 | Ullapara (Summit) |  | Gas | SIPP, REB | 4*2.90 | 11 | 11 | 11 | 11 | 11 | 11
117 | Rajlanka 52 MW |  | HFO | IPP | 6*8.92 | 52 | 52 | 52 | 52 | 52 | 52
118 | Chapainawabganj-100 MW |  | HFO | PDB | 12*8.924 | 104 | 104 | 33 | 90 | 100 | 100
| Rajshahi Area Total |  |  |  |  | 1133 | 1123 | 717 | 1023 | 847 | 1043 | 71 | 107
119 | Barapukuria Unit-1 |  | Coal | PDB | 1*125 | 125 | 85 | 0 | 0 | 0 | 0 |  | 85 | Under maint.
| Barapukuria Unit-2 |  | Coal | PDB | 1*125 | 125 | 85 | 0 | 0 | 0 | 0 | 85 |  | Coal shortage
120 | Barapukuria Unit-3 |  | Coal | PDB | 1*275 | 274 | 274 | 0 | 0 | 0 | 0 | 274 |  | Coal shortage
121 | Rangpur GT |  | HSD | PDB | 1*20 | 20 | 20 | 0 | 16 | 16 | 16
122 | Saidpur GT |  | HSD | PDB | 1*20 | 20 | 20 | 0 | 13 | 18 | 18
| Rangpur Area Total |  |  |  |  | 564 | 484 | 0 | 29 | 34 | 34 | 359 | 85
| Total |  |  |  |  | 16102 | 15559 | 9326 | 11174 | 11192 | 12485 | 2093 | 1155
| Usable load at Substation end after deducting Auxiliary use & Transmission loss | [6 empty] | 8944.5805 | 10717 | 10734.2638 | 11974.382
A. |  | 2018-08-13 | (Yesterday) |  |  |  |  | Monday
1 | Highest Generation : |  |  | 11217 | MW at | 22:00 | hrs | 11 Evening Peak Hour : | [5 empty] | 21:00 | hrs.
2 | Minimum Generation : |  |  | 8491.4 | MW at | 8:00 | hrs | 12 Max. Demand (Generation end) at evening peak hour : | [5 empty] | 11174 | MW
3 | Day peak Generation : |  |  | 9326 | MW at | 11:00 | hrs | 13 Max. Demand (Substation end) at evening peak hour : | [5 empty] | 10717 | MW
4 | Evening peak Generation : |  |  | 11174 | MW at | 21:00 | hrs | 14 Load Shed (Substation end) at evening peak hour : | [5 empty] | 0 | MW
5 | Total Energy Generation : |  | 231.7715 | MKWHr | By Solar | 0.001 | MKWHr | 15. Area wise Demand (S/S end), Supply (S/S end) & | [5 empty] | 16 Hourly Load Shed during
| By Gas: | 130.4107 | MKWHr |  | By Oil: | 82.7454 | MKWHr | Load Shed (S/S end) at Evening peak hour in MW : | [5 empty] | Evening Peak hours :
| By Coal: | 0 | MKWHr |  | By Hydro: | 3.4654 | MKWHr | Area | Demand | Supply |  | Loadshed |  | Time |  | Loadshed
6 | Generation Shortfall : |  | For Fuel Limitation = |  |  | 2093 | MW | Dhaka | 4289 | 4289 |  | 0
|  |  | For Plants S/D or M/C prob = |  |  | 1155 | MW | Chittagong | 1080 | 1080 |  | 0 |  | 18:00 |  | 0
|  |  | Total = |  |  | 3248 | MW | Khulna | 1238 | 1238 |  | 0 |  | 18:30 |  | 0
7 | Total Gas Supplied : |  |  | 1114.11 | MMCFD |  |  | Rajshahi | 1033 | 1033 |  | 0 |  | 19:00 |  | 0
8 | Fuel Cost : | i) Gas : | Taka | 90638405.744 | ii) Oil : | Taka | 850016800.55 | Comilla | 1006 | 1006 |  | 0 |  | 19:30 |  | 0
|  | iii) Coal : | Taka | 0 | Total | Taka | 940655206.294 | Mymensingh | 760 | 760 |  | 0 |  | 20:00 |  | 0
9 | Export Through E-W Interconnectors : |  |  |  | i) Energy | 7.294 | MKWHr. | Sylhet | 475 | 475 |  | 0 |  | 21:00 |  | 0
| ii) During Peak Demand : |  |  | -560 | MW at | 21:00 | hrs | Barisal | 285 | 285 |  | 0 |  | 22:00 |  | 0
| iii) Maximum : |  |  | -620 | MW at | 14:00 | hrs | Rangpur | 551 | 551 |  | 0 |  | 23:00 |  | 0
10 | Maximum Temperature in Dhaka was |  |  |  | 34.9° C |  |  | Total | 10717 | 10717 |  | 0
B. |  | 2018-08-14 | (Today) |  |  |  | Tuesday |  |  | Probable max. temperature in Dhaka |  |  | 36.1° C
Forecast
1 | Maximum Demand* Evening (Generation end) |  |  |  | 11800 | MW |  | 6 Total Load Shed forecast (Substation end) : |  |  |  |  | 0 | MW
2 | Maximum Generation (Generation end) |  |  |  | 12485 | MW |  | 7 Area wise Load Shed forecast (Substation end) :
3 | Maximum Demand* Day (Generation end) |  |  |  | 9500 | MW
4 | Reserve(Generation end) |  |  |  | 685 | MW |  | Dhaka | Chittagong | Khulna | Rajshahi | Comilla | Mymensingh | Sylhet | Barisal | Rangpur
5 | Total Energy Generation |  |  |  | 243.8177 | MKWHr |  | MW | MW | MW | MW | MW | MW | MW | MW | MW
6 | Actual Minimum Generation up to 8:00 hrs. |  |  |  | 8433.5 | MW at | 8:00 | 0 | 0 | 0 | 0 | 0 | 0 | 0 | 0 | 0
* Import Through HVDC C/B Interconnector : |  |  |  |  | i) Energy | 11.6575 | MKWHr. | ii) HVDC Flow at Peak Time |  | 484 | MW at | 21:00 | hrs.
* Import Through Comilla C/B Interconnector : |  |  |  |  | i) Energy | 3.4915 | MKWHr. | iii) Maximum HVDC Flow : |  | 496 | MW at | 7:00 | hrs.
*Cost for HVDC, Tripura & Solar energy is not usually included in the total fuel cost.
Water Level of Kaptai Lake at 06:00 hr (ft): |  |  |  |  | (a) Yesterday : | 104.99 |  | (b) Today: | 105.31 |  | (c) Rule Curve: |  | 93.16
.
|  |  |  | Sub Divisional Engineer | [6 empty] | Executive Engineer
|  |  |  | Network Operation Division | [6 empty] | Network Operation Division

## YesterdayGen
2018-08-13
Plant Name | Ghorasal ST: Unit-1,2 | Ghorasal ST: Unit-3 | Ghorasal ST: Unit-4 | Ghorasal ST: Unit-5 | Ghorasal ST: Unit-7 | Ghorashal (Regent) | Ghorashal 78MW (MAX) | Haripur 412 MW CCPP | Haripur Power CCPP 360MW | Haripur NEPC 110MW | Haripur GT: Unit-1, 2 | Meghnaghat CCPP 450MW | Meghnaghat CCPP(Summit) | Meghnaghat (IEL) | Madanganj 102MW | Madanganj-55 MW | Siddhirganj CCPP-335 MW | Siddhirgonj ST 210MW | Siddhirgonj GT Unit-1& 2 | Siddhirganj (Desh) | Siddhirganj (Dutch Bangla) | Gagnagar (Orion) | Kodda 149 MW | Keraniganj (Powerpac) 100MW | Bosila 108MW | Pagla (DPA ) | Katpotti 51 MW | Banco Energy 54MW | Northern 55 MW | Southern 55MW | Narshingdi (Doreen) | Summit Ashulia | Summit Madhabdi | Summit Maona | Summit Rupganj | Gazipur (RPCL) | Tongi GT | Kaptai Unit-1, 2 & 3 | Kaptai Unit-4 & 5 | Chittagong ST-1 (Raozan) | Chittgong ST-2 (Raozan) | Raozan 25 MW (RPCL) | Sikalbaha 225MW (Gas) | Sikalbaha 225MW (Oil) | Sikalbaha GT 150MW (Gas) | Sikalbaha GT 150MW (Oil) | Sikalbaha ST 60MW | Sikalbaha (Energis) | Hathazari peaking | Dohazari Peaking | Juldah (Acorn) | Chittagong ECPV 108 MW | Patenga 50MW | Barabkunda (Regent) | Malancha, Ctg. EPZ (United) | Ashuganj ST: Unit- 3 | Ashuganj ST: Unit- 4 | Ashuganj ST: Unit- 5 | Ashuganj CCPP(North) | Ashuganj CCPP(South) | Ashuganj CCPP 225 MW | Ashuganj 195MW Modular | Chandpur CCPP | Ashuganj Engines TSK | Ashuganj (Precision) 55MW | Ashuganj (United) 53MW | Ashuganj (Midland) 51MW | B.Baria (Aggreko) 85MW | Daudkandi Peaking 52MW | Lakdhanvi 52 MW | Feni (Doreen) 22MW | Feni, Mohipal (Doreen) | Jangalia (Summit) 33MW | Summit Comilla 25MW | Tripura | Mymensingh RPCL 210MW | Jamalpur 95MW | Tangail (Doreen) 22MW | Sarishabari (Solar) | Fenchugonj CCPP-1 | Fenchugonj CCPP-2 | Fenchugonj (Barakatullah) 51MW | Fenchuganj (EPL) 44MW | Kushiara 163 MW CCPP GT | Shajibazar 330 MW | Shahjibazar GT: Unit- 8, 9 | Shahjibazar 86MW | Shahjibazar (EPL) 50MW | Sylhet GT 150 MW | Sylhet GT 20 MW | Sylhet (EPL) 50MW | Sylhet (Desh) 10MW | Summit Bibiana- 2 | Shahjahanulla 25 MW | Hobiganj 11MW | Daudkandi bangla trak | Summit Gazipur | APR Energy , Keranigonj | Bramhangoan 100 MW (Aggreko) | United Mymensingh PPL | Aggreko Aurahati 100MW | Summit Gazipur-1 150MW | EasternBlank | Bheramara (HVDC ) | Bheramara GT-1,2,3 | Bheramara 360 MW | Khulna (KPCL-1 & 3) | Khulna (KPCL-2) | Khulna CCPP 225MW | Khulna 60MW | Khulna (Aggreko) 55MW | Faridpur Peaking | Gopalganj Peaking | Noapara (KZA) 40MW | Bhola CCPP 194MW | Bhola (Venture) 33MW | Summit Barisal 110 MW | Barisal GT: Unit-1, 2 | Baghabari GT 100MW | Baghabari GT 71MW | Baghabari Peaking 50MW | Bera Peaking | Chapainawabganj-100 MW | Amnura 50MW | Katakhali (Northern) | Katakhali Peaking | Rajlanka 52 MW | Santahar Peaking | Bogra (GBB) | Bogra (EPL) | Ullapara (Summit) | Barapukuria Unit-1 | Barapukuria Unit-2 | Barapukuria Unit-3 | Rangpur GT | Saidpur GT | Sirajgonj Unit-1 225MW (Gas) | Sirajgonj Unit-1 225MW (Oil) | Sirajgonj Unit-2 225MW (Gas) | Sirajgonj Unit-2 225MW (Oil) | Bhola Aggreko 95MW | Bangla Trak Noapara | Sirajgonj Unit-3 225 MW(Gas) | Sirajgonj Unit-3 225 MW(Oil) | WesternBlank | Eastern Grid Total | Western Grid Total | Total (MW) | Gas (Public) | HVDC | Gas (Private) | Oil (Private) | Coal | Hydro | Oil (Public) | Tripura | Solar | Shortage | Water Level
1:00 | 70 | 100 | 0 | 100 | 365 | 0 | 0 | 364 | 242 | 96 | 0 | 350 | 240 | 100 | 65 | 55 | 218 | 0 | 0 | 100 | 100 | 102 | 149 | 100 | 8 | 50 | 40 | 18 | 56 | 55 | 22 | 25 | 32 | 33 | 33 | 51 | 0 | 100 | 80 | 0 | 0 | 16 | 0 | 0 | 0 | 130 | 0 | 50 | 80 | 34 | 90 | 93 | 44 | 19 | 30 | 120 | 0 | 0 | 14 | 250 | 222 | 68 | 100 | 33 | 8 | 5 | 45 | 85 | 49 | 0 | 19 | 11 | 33 | 15 | 154 | 47 | 95 | 20 | 0 | 70 | 62 | 50 | 47 | 163 | 330 | 32 | 86 | 48 | 115 | 19 | 44 | 5 | 280 | 21 | 11 | 200 | 122 | 55 | 70 | 134 | 71 | 148 |  | 495 | 32 | 414 | 67 | 115 | 0 | 0 | 0 | 48 | 56 | 32 | 90 | 36 | 110 | 12 | 0 | 0 | 43 | 37 | 100 | 50 | 43 | 43 | 42 | 38 | 18 | 10 | 11 | 0 | 0 | 0 | 16 | 16 | 219 | 0 | 0 | 220 | 97 | 78 | 154 | 0 |  | 7681 | 2742 | 10423 | 3813 | 495 | 1717 | 2961 | 0 | 180 | 1103 | 154 | 0 | 0 | 104.94
2:00 | 70 | 100 | 0 | 100 | 365 | 0 | 0 | 383 | 244 | 96 | 0 | 360 | 240 | 100 | 65 | 55 | 217 | 0 | 0 | 100 | 100 | 102 | 149 | 100 | 8 | 50 | 40 | 18 | 56 | 55 | 22 | 25 | 32 | 33 | 33 | 51 | 0 | 100 | 80 | 0 | 0 | 16 | 0 | 0 | 0 | 130 | 0 | 40 | 80 | 34 | 90 | 86 | 44 | 19 | 35 | 120 | 0 | 0 | 14 | 250 | 222 | 68 | 100 | 33 | 8 | 5 | 45 | 85 | 49 | 0 | 19 | 11 | 33 | 15 | 152 | 48 | 95 | 20 | 0 | 70 | 62 | 50 | 47 | 163 | 329 | 32 | 86 | 48 | 115 | 19 | 44 | 5 | 280 | 21 | 11 | 50 | 98 | 14 | 50 | 134 | 52 | 148 |  | 495 | 32 | 413 | 67 | 115 | 0 | 0 | 0 | 48 | 51 | 32 | 88 | 34 | 110 | 12 | 0 | 0 | 43 | 37 | 100 | 50 | 43 | 43 | 42 | 39 | 18 | 10 | 11 | 0 | 0 | 0 | 16 | 16 | 218 | 0 | 0 | 220 | 98 | 78 | 154 | 0 |  | 7443 | 2733 | 10176 | 3827 | 495 | 1733 | 2690 | 0 | 180 | 1099 | 152 | 0 | 0 | 104.95
3:00 | 70 | 100 | 0 | 100 | 365 | 0 | 0 | 384 | 251 | 96 | 0 | 370 | 200 | 100 | 65 | 55 | 220 | 0 | 0 | 100 | 90 | 102 | 149 | 100 | 8 | 50 | 40 | 18 | 56 | 55 | 22 | 25 | 32 | 33 | 33 | 51 | 0 | 100 | 80 | 0 | 0 | 16 | 0 | 0 | 0 | 125 | 0 | 50 | 80 | 34 | 90 | 86 | 44 | 19 | 38 | 120 | 0 | 0 | 23 | 250 | 221 | 68 | 100 | 33 | 8 | 5 | 45 | 85 | 49 | 0 | 19 | 11 | 33 | 15 | 150 | 53 | 95 | 20 | 0 | 70 | 62 | 50 | 47 | 163 | 336 | 32 | 86 | 48 | 115 | 19 | 44 | 5 | 275 | 21 | 11 | 10 | 98 | 0 | 0 | 134 | 0 | 148 |  | 495 | 0 | 416 | 67 | 115 | 0 | 0 | 0 | 48 | 51 | 32 | 91 | 33 | 110 | 0 | 0 | 0 | 43 | 37 | 100 | 50 | 43 | 43 | 50 | 39 | 18 | 10 | 11 | 0 | 0 | 0 | 15 | 16 | 218 | 0 | 0 | 220 | 98 | 78 | 153 | 0 |  | 7279 | 2700 | 9979 | 3856 | 495 | 1747 | 2502 | 0 | 180 | 1049 | 150 | 0 | 0 | 104.96
4:00 | 70 | 100 | 0 | 100 | 365 | 0 | 0 | 384 | 271 | 0 | 0 | 380 | 250 | 55 | 65 | 55 | 215 | 0 | 0 | 70 | 75 | 102 | 149 | 100 | 8 | 0 | 39 | 18 | 56 | 55 | 22 | 25 | 32 | 33 | 33 | 51 | 0 | 100 | 80 | 0 | 0 | 16 | 0 | 0 | 0 | 125 | 0 | 50 | 80 | 34 | 90 | 93 | 44 | 19 | 38 | 120 | 0 | 0 | 100 | 287 | 221 | 72 | 100 | 33 | 8 | 5 | 45 | 85 | 49 | 0 | 19 | 11 | 33 | 15 | 148 | 75 | 95 | 20 | 0 | 70 | 62 | 50 | 47 | 163 | 329 | 32 | 86 | 48 | 115 | 19 | 44 | 5 | 290 | 21 | 11 | 0 | 98 | 0 | 0 | 134 | 0 | 148 |  | 495 | 0 | 412 | 67 | 97 | 0 | 0 | 0 | 48 | 45 | 32 | 91 | 32 | 110 | 0 | 0 | 0 | 43 | 37 | 100 | 50 | 43 | 43 | 52 | 38 | 18 | 10 | 11 | 0 | 0 | 0 | 15 | 16 | 218 | 0 | 0 | 154 | 97 | 77 | 152 | 0 |  | 7260 | 2603 | 9863 | 3975 | 495 | 1794 | 2295 | 0 | 180 | 976 | 148 | 0 | 0 | 104.97
5:00 | 70 | 100 | 0 | 100 | 365 | 0 | 0 | 384 | 281 | 40 | 0 | 390 | 250 | 0 | 65 | 55 | 218 | 0 | 0 | 50 | 80 | 102 | 149 | 100 | 8 | 0 | 39 | 18 | 56 | 55 | 22 | 25 | 32 | 33 | 33 | 51 | 0 | 30 | 80 | 0 | 0 | 16 | 0 | 0 | 0 | 120 | 0 | 50 | 81 | 34 | 90 | 93 | 44 | 19 | 39 | 120 | 0 | 0 | 124 | 250 | 222 | 72 | 100 | 33 | 8 | 5 | 45 | 85 | 49 | 0 | 19 | 11 | 33 | 15 | 146 | 68 | 95 | 20 | 0 | 70 | 62 | 50 | 47 | 163 | 332 | 32 | 84 | 48 | 115 | 19 | 44 | 5 | 270 | 21 | 11 | 0 | 98 | 0 | 0 | 129 | 0 | 148 |  | 495 | 0 | 417 | 67 | 81 | 0 | 0 | 0 | 48 | 39 | 32 | 85 | 30 | 110 | 0 | 0 | 0 | 43 | 37 | 100 | 50 | 43 | 43 | 52 | 38 | 18 | 10 | 11 | 0 | 0 | 0 | 15 | 16 | 218 | 0 | 0 | 130 | 98 | 77 | 156 | 0 |  | 7135 | 2559 | 9694 | 3965 | 495 | 1792 | 2244 | 0 | 110 | 942 | 146 | 0 | 0 | 104.98
6:00 | 70 | 100 | 0 | 100 | 300 | 0 | 0 | 375 | 262 | 40 | 0 | 390 | 200 | 13 | 65 | 55 | 215 | 0 | 0 | 17 | 91 | 50 | 149 | 100 | 8 | 0 | 40 | 18 | 56 | 55 | 22 | 25 | 32 | 33 | 33 | 51 | 0 | 65 | 80 | 0 | 0 | 16 | 0 | 0 | 0 | 115 | 0 | 50 | 81 | 34 | 90 | 93 | 44 | 19 | 39 | 120 | 0 | 0 | 160 | 253 | 184 | 72 | 100 | 33 | 8 | 5 | 45 | 85 | 0 | 0 | 19 | 11 | 0 | 15 | 128 | 68 | 95 | 20 | 0 | 70 | 62 | 50 | 47 | 100 | 308 | 20 | 84 | 48 | 80 | 19 | 44 | 5 | 260 | 21 | 0 | 0 | 98 | 0 | 0 | 132 | 0 | 148 |  | 495 | 0 | 320 | 67 | 81 | 0 | 0 | 0 | 18 | 0 | 32 | 83 | 11 | 80 | 0 | 0 | 0 | 0 | 0 | 100 | 50 | 43 | 43 | 25 | 38 | 18 | 10 | 11 | 0 | 0 | 0 | 0 | 0 | 221 | 0 | 0 | 131 | 98 | 10 | 156 | 0 |  | 6708 | 2141 | 8849 | 3678 | 495 | 1681 | 2013 | 0 | 145 | 709 | 128 | 0 | 0 | 104.99
7:00 | 70 | 100 | 0 | 100 | 300 | 0 | 0 | 352 | 251 | 13 | 0 | 390 | 200 | 30 | 65 | 55 | 200 | 0 | 0 | 17 | 85 | 50 | 100 | 74 | 8 | 0 | 40 | 18 | 56 | 55 | 22 | 25 | 32 | 33 | 33 | 51 | 0 | 65 | 80 | 0 | 0 | 8 | 0 | 0 | 0 | 115 | 0 | 50 | 81 | 34 | 90 | 93 | 44 | 19 | 30 | 120 | 0 | 0 | 160 | 253 | 182 | 72 | 100 | 33 | 8 | 5 | 38 | 85 | 0 | 0 | 19 | 11 | 33 | 15 | 112 | 67 | 64 | 20 | 0.2 | 70 | 62 | 50 | 47 | 100 | 319 | 20 | 84 | 48 | 80 | 19 | 43 | 5 | 275 | 21 | 0 | 0 | 97 | 0 | 0 | 132 | 0 | 149 |  | 496 | 0 | 320 | 57 | 81 | 0 | 0 | 0 | 0 | 0 | 32 | 90 | 25 | 80 | 0 | 0 | 0 | 0 | 0 | 56 | 40 | 43 | 43 | 8 | 20 | 18 | 10 | 11 | 0 | 0 | 0 | 0 | 0 | 195 | 0 | 0 | 131 | 98 | 0 | 154 | 0 |  | 6552.2 | 2008 | 8560.2 | 3660 | 496 | 1682 | 1885 | 0 | 145 | 580 | 112 | 0.2 | 0 | 105
8:00 | 70 | 100 | 0 | 100 | 180 | 0 | 0 | 350 | 232 | 13 | 0 | 380 | 200 | 85 | 65 | 55 | 170 | 0 | 0 | 17 | 90 | 50 | 64 | 74 | 8 | 0 | 40 | 18 | 55 | 55 | 0 | 25 | 32 | 33 | 33 | 51 | 0 | 66 | 80 | 0 | 0 | 8 | 0 | 0 | 0 | 115 | 0 | 50 | 81 | 34 | 84 | 93 | 45 | 19 | 7 | 120 | 0 | 0 | 365 | 268 | 191 | 72 | 100 | 33 | 6 | 5 | 38 | 85 | 0 | 0 | 19 | 11 | 33 | 15 | 110 | 46 | 32 | 20 | 0.4 | 70 | 62 | 50 | 47 | 100 | 312 | 20 | 84 | 48 | 90 | 19 | 43 | 0 | 280 | 8 | 11 | 0 | 92 | 0 | 0 | 135 | 0 | 149 |  | 495 | 0 | 320 | 58 | 81 | 0 | 0 | 0 | 0 | 0 | 32 | 91 | 21 | 80 | 0 | 0 | 0 | 0 | 0 | 57 | 40 | 43 | 44 | 8 | 0 | 18 | 10 | 11 | 0 | 0 | 0 | 0 | 0 | 185 | 0 | 0 | 131 | 98 | 0 | 152 | 0 |  | 6516.4 | 1975 | 8491.4 | 3684 | 495 | 1624 | 1906 | 0 | 146 | 526 | 110 | 0.4 | 0 | 105.01
9:00 | 70 | 100 | 0 | 100 | 100 | 0 | 0 | 398 | 222 | 65 | 0 | 360 | 240 | 100 | 64 | 55 | 130 | 0 | 0 | 25 | 100 | 64 | 100 | 74 | 8 | 0 | 40 | 18 | 55 | 55 | 0 | 0 | 31 | 33 | 33 | 51 | 0 | 67 | 80 | 0 | 0 | 8 | 0 | 0 | 0 | 115 | 0 | 50 | 81 | 34 | 90 | 93 | 45 | 19 | 2 | 120 | 0 | 0 | 365 | 312 | 186 | 152 | 100 | 33 | 6 | 5 | 45 | 85 | 0 | 0 | 19 | 11 | 33 | 15 | 112 | 46 | 56 | 20 | 0 | 68 | 62 | 50 | 47 | 163 | 310 | 30 | 84 | 47 | 133 | 19 | 43 | 0 | 310 | 8 | 11 | 0 | 97 | 0 | 0 | 135 | 0 | 149 |  | 495 | 0 | 411 | 52 | 81 | 0 | 0 | 0 | 0 | 0 | 32 | 91 | 20 | 96 | 0 | 0 | 0 | 0 | 0 | 50 | 40 | 43 | 44 | 52 | 0 | 18 | 10 | 11 | 0 | 0 | 0 | 0 | 0 | 197 | 0 | 0 | 131 | 98 | 0 | 151 | 0 |  | 6862 | 2123 | 8985 | 3776 | 495 | 1767 | 2133 | 0 | 147 | 555 | 112 | 0 | 0 | 105.02
10:00 | 70 | 100 | 0 | 100 | 100 | 0 | 0 | 416 | 217 | 70 | 0 | 360 | 240 | 100 | 65 | 55 | 150 | 0 | 0 | 50 | 100 | 92 | 149 | 76 | 8 | 50 | 37 | 18 | 55 | 55 | 0 | 25 | 35 | 33 | 33 | 51 | 0 | 67 | 80 | 0 | 0 | 8 | 0 | 0 | 0 | 115 | 0 | 50 | 81 | 34 | 90 | 93 | 45 | 16 | 4 | 120 | 0 | 0 | 365 | 353 | 203 | 152 | 100 | 39 | 6 | 5 | 45 | 85 | 0 | 0 | 19 | 11 | 33 | 15 | 116 | 44 | 74 | 20 | 0 | 68 | 62 | 47 | 47 | 163 | 301 | 30 | 84 | 45 | 133 | 19 | 44 | 0 | 290 | 8 | 11 | 0 | 97 | 0 | 0 | 135 | 0 | 148 |  | 495 | 0 | 410 | 46 | 81 | 0 | 0 | 0 | 0 | 0 | 32 | 90 | 20 | 96 | 0 | 0 | 0 | 0 | 0 | 34 | 40 | 43 | 44 | 52 | 0 | 18 | 10 | 11 | 0 | 0 | 0 | 0 | 0 | 188 | 0 | 0 | 130 | 97 | 0 | 148 | 0 |  | 7130 | 2085 | 9215 | 3879 | 495 | 1739 | 2252 | 0 | 147 | 587 | 116 | 0 | 0 | 105.03
11:00 | 70 | 100 | 0 | 100 | 190 | 0 | 0 | 413 | 217 | 96 | 0 | 360 | 250 | 100 | 65 | 55 | 160 | 0 | 0 | 80 | 100 | 102 | 140 | 76 | 8 | 21 | 39 | 18 | 55 | 55 | 16 | 25 | 32 | 33 | 33 | 2 | 0 | 68 | 80 | 0 | 0 | 8 | 0 | 0 | 0 | 115 | 0 | 50 | 63 | 34 | 90 | 93 | 40 | 16 | 2 | 120 | 0 | 0 | 360 | 300 | 182 | 195 | 100 | 39 | 6 | 5 | 45 | 85 | 0 | 0 | 16 | 8 | 25 | 15 | 128 | 45 | 82 | 20 | 0 | 68 | 62 | 47 | 47 | 163 | 293 | 30 | 84 | 45 | 46 | 19 | 44 | 6 | 280 | 16 | 11 | 0 | 95 | 0 | 50 | 135 | 99 | 148 |  | 494 | 0 | 410 | 48 | 81 | 0 | 0 | 0 | 0 | 0 | 32 | 82 | 23 | 110 | 0 | 0 | 0 | 0 | 0 | 33 | 40 | 43 | 44 | 52 | 0 | 18 | 10 | 11 | 0 | 0 | 0 | 0 | 0 | 186 | 0 | 0 | 130 | 95 | 0 | 150 | 0 |  | 7234 | 2092 | 9326 | 3802 | 494 | 1777 | 2418 | 0 | 148 | 559 | 128 | 0 | 0 | 105.04
12:00 | 70 | 100 | 0 | 100 | 270 | 0 | 0 | 412 | 200 | 96 | 0 | 350 | 200 | 96 | 65 | 55 | 180 | 0 | 0 | 80 | 100 | 102 | 133 | 76 | 8 | 21 | 39 | 18 | 55 | 55 | 3 | 25 | 32 | 33 | 33 | 36 | 0 | 0 | 0 | 0 | 0 | 0 | 0 | 0 | 0 | 0 | 0 | 0 | 0 | 0 | 0 | 0 | 0 | 0 | 0 | 105 | 0 | 0 | 336 | 300 | 180 | 125 | 100 | 29 | 12 | 5 | 38 | 40 | 0 | 0 | 0 | 0 | 25 | 15 | 128 | 42 | 82 | 20 | 0 | 66 | 62 | 50 | 47 | 163 | 301 | 30 | 83 | 44 | 78 | 19 | 42 | 8 | 270 | 16 | 11 | 0 | 96 | 0 | 11 | 134 | 10 | 149 |  | 495 | 0 | 410 | 40 | 81 | 0 | 0 | 0 | 0 | 0 | 32 | 91 | 17 | 110 | 0 | 0 | 0 | 0 | 0 | 33 | 40 | 35 | 43 | 52 | 0 | 18 | 10 | 11 | 0 | 0 | 0 | 0 | 0 | 190 | 0 | 0 | 130 | 91 | 0 | 149 | 0 |  | 6315 | 2078 | 8393 | 3844 | 495 | 1613 | 1974 | 0 | 0 | 339 | 128 | 0 | 0 | 105.05
13:00 | 70 | 100 | 0 | 100 | 290 | 0 | 0 | 409 | 170 | 96 | 0 | 310 | 250 | 100 | 65 | 55 | 180 | 0 | 0 | 100 | 98 | 102 | 133 | 74 | 8 | 48 | 40 | 18 | 55 | 55 | 19 | 25 | 32 | 33 | 33 | 51 | 0 | 32 | 60 | 0 | 0 | 0 | 0 | 0 | 0 | 0 | 0 | 5 | 0 | 0 | 30 | 73 | 1 | 13 | 6 | 100 | 0 | 0 | 321 | 300 | 180 | 125 | 100 | 19 | 14 | 5 | 38 | 85 | 0 | 0 | 16 | 11 | 25 | 15 | 126 | 31 | 82 | 17 | 0 | 60 | 60 | 47 | 47 | 163 | 287 | 30 | 84 | 44 | 128 | 13 | 43 | 8 | 320 | 16 | 11 | 0 | 105 | 0 | 51 | 134 | 51 | 149 |  | 495 | 0 | 411 | 51 | 81 | 0 | 0 | 0 | 0 | 0 | 32 | 90 | 17 | 110 | 0 | 0 | 0 | 0 | 0 | 33 | 40 | 25 | 0 | 52 | 0 | 18 | 10 | 11 | 0 | 0 | 0 | 0 | 0 | 198 | 0 | 0 | 130 | 91 | 0 | 148 | 0 |  | 6800 | 2043 | 8843 | 3902 | 495 | 1645 | 2287 | 0 | 92 | 296 | 126 | 0 | 0 | 105.06
14:00 | 70 | 60 | 0 | 50 | 290 | 0 | 0 | 413 | 160 | 96 | 0 | 300 | 305 | 100 | 65 | 55 | 180 | 0 | 0 | 100 | 98 | 102 | 133 | 86 | 8 | 48 | 40 | 18 | 55 | 55 | 19 | 25 | 31 | 33 | 33 | 51 | 0 | 65 | 80 | 0 | 0 | 16 | 0 | 0 | 0 | 130 | 0 | 39 | 0 | 0 | 90 | 87 | 21 | 16 | 2 | 100 | 0 | 0 | 320 | 316 | 181 | 128 | 100 | 19 | 14 | 5 | 38 | 85 | 0 | 0 | 16 | 11 | 25 | 15 | 140 | 31 | 84 | 20 | 0 | 65 | 60 | 50 | 47 | 163 | 307 | 30 | 84 | 44 | 109 | 13 | 43 | 8 | 290 | 16 | 0 | 0 | 112 | 0 | 51 | 132 | 51 | 149 |  | 495 | 0 | 350 | 77 | 81 | 0 | 0 | 0 | 0 | 0 | 32 | 90 | 18 | 110 | 0 | 0 | 0 | 0 | 0 | 33 | 50 | 35 | 0 | 52 | 0 | 18 | 9 | 11 | 0 | 0 | 0 | 0 | 0 | 200 | 0 | 0 | 131 | 26 | 0 | 146 | 0 |  | 7097 | 1964 | 9061 | 3771 | 495 | 1532 | 2551 | 0 | 145 | 427 | 140 | 0 | 0 | 104.91
15:00 | 70 | 60 | 0 | 50 | 290 | 0 | 0 | 401 | 193 | 96 | 0 | 330 | 305 | 100 | 65 | 55 | 0 | 0 | 0 | 100 | 98 | 102 | 132 | 86 | 8 | 48 | 40 | 18 | 55 | 55 | 19 | 25 | 31 | 33 | 33 | 51 | 0 | 66 | 80 | 0 | 0 | 16 | 0 | 0 | 0 | 135 | 0 | 45 | 0 | 31 | 90 | 91 | 9 | 16 | 4 | 100 | 0 | 0 | 320 | 276 | 179 | 78 | 100 | 19 | 14 | 5 | 38 | 85 | 0 | 4 | 16 | 11 | 25 | 15 | 130 | 31 | 90 | 20 | 0 | 64 | 60 | 50 | 47 | 163 | 322 | 30 | 84 | 45 | 128 | 13 | 42 | 8 | 320 | 23 | 11 | 200 | 112 | 0 | 100 | 132 | 99 | 149 |  | 494 | 0 | 300 | 76 | 81 | 0 | 0 | 0 | 0 | 0 | 32 | 89 | 18 | 110 | 0 | 0 | 0 | 0 | 0 | 33 | 50 | 35 | 0 | 52 | 0 | 18 | 9 | 11 | 0 | 0 | 0 | 0 | 0 | 204 | 0 | 0 | 131 | 0 | 79 | 148 | 0 |  | 7290 | 1970 | 9260 | 3543 | 494 | 1551 | 2934 | 0 | 146 | 462 | 130 | 0 | 0 | 104.92
16:00 | 70 | 60 | 0 | 50 | 250 | 0 | 0 | 406 | 204 | 96 | 0 | 330 | 270 | 100 | 65 | 55 | 0 | 0 | 0 | 100 | 98 | 102 | 132 | 87 | 8 | 48 | 40 | 18 | 55 | 55 | 19 | 25 | 31 | 33 | 33 | 51 | 0 | 66 | 80 | 0 | 0 | 16 | 0 | 0 | 0 | 135 | 0 | 50 | 8 | 34 | 90 | 91 | 26 | 16 | 2 | 100 | 0 | 0 | 320 | 272 | 206 | 78 | 100 | 19 | 14 | 5 | 38 | 85 | 0 | 16 | 16 | 11 | 25 | 15 | 144 | 31 | 82 | 20 | 0 | 65 | 60 | 50 | 47 | 163 | 294 | 30 | 82 | 45 | 127 | 13 | 42 | 8 | 310 | 22 | 0 | 200 | 112 | 0 | 99 | 122 | 98 | 131 |  | 494 | 0 | 410 | 82 | 81 | 0 | 0 | 0 | 0 | 4 | 32 | 89 | 18 | 110 | 0 | 0 | 0 | 0 | 0 | 33 | 50 | 35 | 0 | 52 | 0 | 18 | 9 | 11 | 0 | 0 | 0 | 0 | 0 | 196 | 0 | 0 | 131 | 0 | 78 | 148 | 0 |  | 7222 | 2081 | 9303 | 3593 | 494 | 1548 | 2901 | 0 | 146 | 477 | 144 | 0 | 0 | 104.92
17:00 | 70 | 60 | 0 | 50 | 250 | 0 | 0 | 404 | 209 | 82 | 0 | 360 | 305 | 95 | 65 | 55 | 0 | 0 | 0 | 100 | 99 | 102 | 132 | 87 | 8 | 49 | 39 | 18 | 55 | 55 | 19 | 25 | 32 | 33 | 33 | 0 | 0 | 66 | 80 | 0 | 0 | 25 | 0 | 0 | 0 | 135 | 0 | 51 | 72 | 34 | 90 | 92 | 37 | 16 | 3 | 100 | 0 | 0 | 320 | 279 | 185 | 78 | 100 | 19 | 4 | 5 | 38 | 85 | 0 | 16 | 16 | 11 | 25 | 15 | 124 | 31 | 83 | 20 | 0 | 68 | 59 | 50 | 47 | 163 | 302 | 32 | 83 | 46 | 109 | 13 | 41 | 8 | 290 | 23 | 11 | 200 | 160 | 0 | 51 | 132 | 98 | 131 |  | 482 | 0 | 410 | 88 | 97 | 0 | 0 | 0 | 12 | 25 | 32 | 88 | 16 | 110 | 0 | 0 | 0 | 0 | 0 | 33 | 40 | 35 | 0 | 51 | 0 | 18 | 9 | 11 | 0 | 0 | 0 | 0 | 0 | 192 | 0 | 0 | 131 | 0 | 78 | 150 | 0 |  | 7263 | 2108 | 9371 | 3581 | 482 | 1553 | 2911 | 0 | 146 | 574 | 124 | 0 | 0 | 104.92
18:00 | 70 | 70 | 0 | 50 | 250 | 0 | 0 | 375 | 210 | 82 | 0 | 360 | 230 | 100 | 65 | 55 | 0 | 0 | 0 | 100 | 100 | 102 | 136 | 87 | 8 | 21 | 40 | 54 | 55 | 55 | 19 | 25 | 32 | 33 | 33 | 12 | 0 | 66 | 80 | 0 | 0 | 26 | 0 | 0 | 0 | 100 | 0 | 50 | 77 | 34 | 90 | 92 | 43 | 19 | 5 | 100 | 0 | 0 | 320 | 287 | 154 | 88 | 100 | 19 | 4 | 5 | 45 | 85 | 0 | 16 | 19 | 11 | 25 | 15 | 146 | 31 | 95 | 20 | 0 | 68 | 59 | 53 | 47 | 163 | 310 | 32 | 85 | 46 | 108 | 13 | 41 | 8 | 300 | 23 | 11 | 50 | 173 | 0 | 51 | 132 | 51 | 150 |  | 482 | 0 | 410 | 87 | 115 | 0 | 0 | 0 | 25 | 35 | 32 | 88 | 18 | 110 | 0 | 0 | 0 | 0 | 10 | 33 | 50 | 35 | 0 | 51 | 0 | 18 | 9 | 11 | 0 | 0 | 0 | 0 | 0 | 192 | 0 | 0 | 131 | 0 | 80 | 150 | 0 |  | 7070 | 2172 | 9242 | 3552 | 482 | 1590 | 2745 | 0 | 146 | 581 | 146 | 0 | 0 | 104.92
18:30 | 0 | 0 | 0 | 0 | 0 | 0 | 0 | 0 | 0 | 0 | 0 | 0 | 0 | 0 | 0 | 0 | 0 | 0 | 0 | 0 | 0 | 0 | 0 | 0 | 0 | 0 | 0 | 0 | 0 | 0 | 0 | 0 | 0 | 0 | 0 | 0 | 0 | 0 | 0 | 0 | 0 | 0 | 0 | 0 | 0 | 0 | 0 | 0 | 0 | 0 | 0 | 0 | 0 | 0 | 0 | 0 | 0 | 0 | 0 | 0 | 0 | 0 | 0 | 0 | 0 | 0 | 0 | 0 | 0 | 0 | 0 | 0 | 0 | 0 | 0 | 0 | 0 | 0 | 0 | 0 | 0 | 0 | 0 | 0 | 0 | 0 | 0 | 0 | 0 | 0 | 0 | 0 | 0 | 0 | 0 | 0 | 0 | 0 | 0 | 0 | 0 | 0 |  | 0 | 0 | 0 | 0 | 0 | 0 | 0 | 0 | 0 | 0 | 0 | 0 | 0 | 0 | 0 | 0 | 0 | 0 | 0 | 0 | 0 | 0 | 0 | 0 | 0 | 0 | 0 | 0 | 0 | 0 | 0 | 0 | 0 | 0 | 0 | 0 | 0 | 0 | 0 | 0 | 0 |  | 0 | 0 | 0 | 0 | 0 | 0 | 0 | 0 | 0 | 0 | 0 | 0 | 0 | 104.92
19:00 | 70 | 80 | 0 | 70 | 250 | 0 | 0 | 385 | 218 | 82 | 0 | 360 | 305 | 100 | 65 | 55 | 150 | 0 | 0 | 100 | 100 | 102 | 149 | 87 | 8 | 51 | 39 | 54 | 55 | 55 | 19 | 25 | 31 | 27 | 33 | 48 | 0 | 66 | 80 | 0 | 0 | 25 | 0 | 151 | 0 | 135 | 0 | 50 | 80 | 46 | 90 | 93 | 37 | 19 | 6 | 90 | 50 | 0 | 300 | 264 | 157 | 78 | 100 | 10 | 4 | 5 | 45 | 85 | 50 | 16 | 19 | 11 | 25 | 15 | 178 | 44 | 94 | 20 | 0 | 68 | 59 | 53 | 47 | 163 | 307 | 32 | 86 | 48 | 127 | 18 | 43 | 8 | 310 | 23 | 11 | 190 | 216 | 184 | 100 | 134 | 98 | 150 |  | 483 | 48 | 410 | 100 | 97 | 0 | 0 | 0 | 43 | 60 | 32 | 82 | 33 | 110 | 12 | 0 | 0 | 43 | 44 | 90 | 50 | 35 | 40 | 52 | 38 | 18 | 9 | 11 | 0 | 0 | 0 | 15 | 16 | 202 | 0 | 0 | 134 | 2 | 92 | 152 | 0 |  | 8186 | 2553 | 10739 | 3766 | 483 | 1621 | 3351 | 0 | 146 | 1194 | 178 | 0 | 0 | 104.93
19:30 | 70 | 80 | 0 | 70 | 250 | 0 | 0 | 354 | 210 | 82 | 0 | 330 | 270 | 100 | 65 | 55 | 216 | 0 | 0 | 100 | 91 | 102 | 149 | 87 | 8 | 51 | 40 | 54 | 55 | 55 | 0 | 25 | 31 | 27 | 33 | 51 | 0 | 66 | 80 | 0 | 0 | 25 | 0 | 151 | 0 | 135 | 0 | 50 | 80 | 46 | 90 | 93 | 37 | 19 | 4 | 90 | 50 | 0 | 300 | 250 | 180 | 78 | 100 | 10 | 14 | 5 | 45 | 85 | 49 | 16 | 0 | 11 | 25 | 15 | 170 | 46 | 95 | 20 | 0 | 68 | 61 | 53 | 47 | 163 | 302 | 32 | 86 | 48 | 125 | 18 | 43 | 8 | 270 | 23 | 11 | 200 | 246 | 285 | 100 | 134 | 98 | 150 |  | 484 | 48 | 410 | 101 | 98 | 0 | 0 | 0 | 42 | 85 | 32 | 78 | 37 | 110 | 12 | 0 | 0 | 43 | 44 | 90 | 50 | 35 | 45 | 52 | 38 | 18 | 9 | 11 | 0 | 0 | 0 | 15 | 17 | 217 | 0 | 0 | 190 | 85 | 92 | 154 | 0 |  | 8212 | 2742 | 10954 | 3782 | 484 | 1638 | 3455 | 0 | 146 | 1279 | 170 | 0 | 0 | 0
20:00 | 70 | 80 | 0 | 70 | 250 | 0 | 0 | 355 | 210 | 82 | 0 | 330 | 230 | 100 | 65 | 55 | 215 | 0 | 0 | 100 | 91 | 102 | 149 | 86 | 8 | 51 | 40 | 54 | 55 | 55 | 0 | 25 | 33 | 33 | 33 | 51 | 0 | 66 | 80 | 0 | 0 | 26 | 0 | 136 | 0 | 135 | 0 | 51 | 80 | 46 | 90 | 93 | 43 | 19 | 4 | 90 | 60 | 0 | 300 | 272 | 189 | 78 | 100 | 10 | 14 | 5 | 45 | 85 | 49 | 16 | 0 | 0 | 25 | 15 | 178 | 46 | 95 | 20 | 0 | 69 | 62 | 53 | 47 | 163 | 303 | 32 | 85 | 48 | 90 | 18 | 44 | 8 | 260 | 23 | 11 | 200 | 245 | 303 | 100 | 139 | 99 | 150 |  | 484 | 46 | 410 | 100 | 98 | 0 | 0 | 0 | 42 | 72 | 32 | 90 | 38 | 110 | 12 | 0 | 0 | 43 | 44 | 90 | 50 | 35 | 47 | 52 | 38 | 18 | 9 | 11 | 0 | 0 | 0 | 15 | 17 | 217 | 0 | 0 | 220 | 96 | 92 | 152 | 0 |  | 8191 | 2780 | 10971 | 3798 | 484 | 1640 | 3444 | 0 | 146 | 1281 | 178 | 0 | 0 | 104.93
21:00 | 70 | 80 | 0 | 70 | 340 | 0 | 0 | 345 | 203 | 82 | 0 | 310 | 230 | 96 | 65 | 55 | 217 | 0 | 0 | 100 | 100 | 102 | 149 | 86 | 8 | 51 | 40 | 54 | 56 | 55 | 19 | 25 | 33 | 33 | 33 | 51 | 0 | 95 | 80 | 0 | 0 | 26 | 0 | 151 | 0 | 135 | 0 | 51 | 80 | 46 | 90 | 93 | 43 | 19 | 17 | 90 | 70 | 0 | 300 | 272 | 181 | 78 | 100 | 20 | 14 | 5 | 45 | 85 | 49 | 16 | 16 | 11 | 25 | 15 | 178 | 45 | 95 | 22 | 0 | 69 | 62 | 53 | 47 | 163 | 305 | 32 | 85 | 48 | 108 | 19 | 45 | 8 | 280 | 23 | 11 | 200 | 245 | 307 | 100 | 134 | 99 | 150 |  | 484 | 46 | 410 | 100 | 98 | 0 | 0 | 0 | 42 | 68 | 40 | 89 | 36 | 110 | 12 | 0 | 0 | 43 | 42 | 90 | 50 | 35 | 45 | 52 | 39 | 18 | 9 | 11 | 0 | 0 | 0 | 16 | 13 | 217 | 0 | 0 | 220 | 98 | 80 | 152 | 0 |  | 8409 | 2765 | 11174 | 3959 | 484 | 1647 | 3445 | 0 | 175 | 1286 | 178 | 0 | 0 | 104.93
22:00 | 70 | 80 | 0 | 60 | 365 | 0 | 0 | 310 | 191 | 96 | 0 | 345 | 280 | 92 | 65 | 55 | 214 | 0 | 0 | 100 | 100 | 102 | 149 | 86 | 8 | 50 | 40 | 54 | 55 | 55 | 19 | 25 | 33 | 33 | 33 | 51 | 0 | 95 | 80 | 0 | 0 | 25 | 0 | 151 | 0 | 135 | 0 | 50 | 80 | 46 | 90 | 93 | 43 | 19 | 21 | 90 | 70 | 0 | 300 | 298 | 158 | 78 | 100 | 20 | 17 | 5 | 45 | 85 | 49 | 0 | 16 | 11 | 25 | 15 | 178 | 43 | 95 | 22 | 0 | 69 | 62 | 50 | 47 | 163 | 311 | 32 | 86 | 48 | 120 | 19 | 45 | 8 | 300 | 23 | 11 | 200 | 240 | 274 | 100 | 134 | 100 | 149 |  | 484 | 46 | 410 | 95 | 113 | 0 | 0 | 0 | 42 | 56 | 40 | 91 | 36 | 110 | 12 | 0 | 0 | 43 | 42 | 90 | 50 | 43 | 45 | 51 | 38 | 18 | 9 | 11 | 0 | 0 | 0 | 13 | 12 | 214 | 0 | 0 | 220 | 96 | 81 | 151 | 0 |  | 8455 | 2762 | 11217 | 3953 | 484 | 1693 | 3465 | 0 | 175 | 1269 | 178 | 0 | 0 | 104.93
23:00 | 70 | 80 | 0 | 50 | 365 | 0 | 0 | 340 | 181 | 96 | 0 | 310 | 305 | 91 | 65 | 55 | 215 | 0 | 0 | 100 | 100 | 102 | 149 | 87 | 8 | 51 | 39 | 18 | 55 | 55 | 19 | 25 | 33 | 33 | 33 | 51 | 0 | 98 | 80 | 0 | 0 | 25 | 0 | 151 | 0 | 135 | 0 | 50 | 80 | 46 | 90 | 85 | 43 | 19 | 25 | 90 | 70 | 0 | 300 | 272 | 87 | 78 | 100 | 20 | 17 | 5 | 45 | 85 | 48 | 0 | 16 | 11 | 25 | 15 | 174 | 44 | 95 | 22 | 0 | 66 | 62 | 50 | 47 | 163 | 308 | 30 | 86 | 48 | 128 | 19 | 46 | 8 | 280 | 23 | 11 | 200 | 233 | 308 | 100 | 130 | 100 | 149 |  | 483 | 46 | 410 | 94 | 113 | 0 | 0 | 0 | 42 | 56 | 40 | 91 | 36 | 110 | 12 | 0 | 0 | 43 | 43 | 88 | 50 | 43 | 45 | 51 | 39 | 18 | 9 | 11 | 0 | 0 | 0 | 17 | 18 | 215 | 0 | 0 | 220 | 98 | 81 | 152 | 0 |  | 8322 | 2774 | 11096 | 3880 | 483 | 1635 | 3468 | 0 | 178 | 1278 | 174 | 0 | 0 | 104.93
24:00 | 70 | 80 | 0 | 50 | 365 | 0 | 0 | 348 | 184 | 96 | 0 | 310 | 200 | 92 | 65 | 55 | 219 | 0 | 0 | 100 | 100 | 102 | 149 | 87 | 8 | 50 | 38 | 18 | 55 | 55 | 19 | 25 | 32 | 33 | 33 | 51 | 0 | 98 | 80 | 0 | 0 | 25 | 0 | 151 | 0 | 135 | 0 | 50 | 80 | 46 | 90 | 86 | 43 | 19 | 28 | 90 | 70 | 0 | 310 | 300 | 90 | 78 | 100 | 20 | 17 | 5 | 45 | 85 | 48 | 0 | 16 | 11 | 25 | 0 | 172 | 44 | 91 | 22 | 0 | 70 | 62 | 50 | 47 | 163 | 298 | 30 | 86 | 48 | 128 | 19 | 45 | 8 | 280 | 23 | 11 | 200 | 215 | 233 | 10 | 139 | 51 | 149 |  | 482 | 46 | 410 | 95 | 114 | 0 | 0 | 0 | 42 | 50 | 40 | 81 | 36 | 110 | 12 | 0 | 0 | 43 | 42 | 88 | 50 | 43 | 44 | 51 | 38 | 18 | 9 | 11 | 0 | 0 | 0 | 17 | 17 | 218 | 0 | 0 | 220 | 98 | 81 | 154 | 0 |  | 8024 | 2760 | 10784 | 3906 | 482 | 1640 | 3138 | 0 | 178 | 1268 | 172 | 0 | 0 | 104.93
KWH | 1573000 | 2358405 | 0 | 2047500 | 6711809 | 0 | 0 | 9177000 | 5184000 | 1723000 | 0 | 7497163 | 6107355 | 2069760 | 1562088 | 1328688 | 3863583 | 0 | 0 | 1999680 | 2327040 | 2311056 | 3293280 | 2133934 | 170880 | 773270 | 956976 | 602640 | 1313681 | 1331495 | 359028 | 575000 | 736200 | 744160 | 823000 | 1096140 | 0 | 1685364 | 1780000 | 0 | 0 | 367380 | 0 | 809348 | 0 | 2790621 | 0 | 1060800 | 1516152 | 790547 | 1967040 | 2034240 | 918720 | 419088 | 356640 | 2600018 | 376018 | 0 | 6251300 | 6796000 | 4438000 | 2241454 | 2350780 | 640944 | 228480 | 120000 | 983849 | 1562088 | 521432 | 108432 | 392076 | 232740 | 684400 | 377800 | 3491520 | 1098040 | 2024640 | 455832 | 1000 | 1571000 | 1458843 | 1201200 | 1128000 | 3656561 | 7184676 | 705000 | 2029440 | 1087560 | 2719190 | 417000 | 1038600 | 152280 | 7433500 | 461520 | 231312 | 2048640 | 3312000 | 1634868 | 1201522 | 3194400 | 1310332 | 3539520 |  | 11657455 | 315700 | 9462816 | 1670880 | 2213760 | 0 | 0 | 0 | 531840 | 659712 | 788625 | 2131849 | 623965 | 2568960 | 101764 | 0 | 0 | 480296 | 460875 | 1551720 | 1102540 | 180096 | 747000 | 1094880 | 493730 | 426720 | 216468 | 229032 | 0 | 0 | 0 | 166000 | 175000 | 5162018 | 0 | 0 | 3964509 | 1815796 | 1225920 | 3611000 | 0 |  | 175940558 | 55830926 | 231771484 | 91426977 | 11657455 | 38983764 | 63375878 | 0 | 3465364 | 19369526 | 3491520 | 1000 | 0
Fuel Cost | 1352780 | 2028228.3 | 0 | 1760850 | 4295557.76 | 0 | 0 | 5597970 | 3162240 | 16558030 | 0 | 5023099.21 | 92770722.45 | 12998092.8 | 10434747.84 | 8118283.68 | 2511328.95 | 0 | 0 | 31115020.8 | 14544000 | 15229859.04 | 31846017.6 | 13593159.58 | 1023571.2 | 12364587.3 | 6383029.92 | 4296823.2 | 8210506.25 | 8348473.65 | 269271 | 431250 | 0 | 0 | 0 | 10369484.4 | 0 | 0 | 0 | 0 | 0 | 3479088.6 | 0 | 11047600.2 | 0 | 61142506.11 | 0 | 9324432 | 16328957.04 | 7692022.31 | 12175977.6 | 13141190.4 | 6008428.8 | 356224.8 | 0 | 2366016.38 | 342176.38 | 0 | 3875806 | 4689240 | 3106600 | 1546603.26 | 2256748.8 | 429432.48 | 196492.8 | 110400 | 806756.18 | 1483983.6 | 5652322.88 | 804565.44 | 301898.52 | 174555 | 526988 | 283350 | 23881996.8 | 823530 | 18606441.6 | 350990.64 | 0 | 1633840 | 1517196.72 | 1153152 | 1015200 | 2852117.58 | 5029273.2 | 803700 | 2171500.8 | 1196316 | 3099876.6 | 533760 | 965898 | 141620.4 | 4757440 | 346140 | 175797.12 | 35502931.2 | 24045120 | 28332262.44 | 20485950.1 | 22839960 | 22341160.6 | 0 |  | 59453020.5 | 9202655 | 6340086.72 | 13383748.8 | 18352070.4 | 0 | 0 | 0 | 5988518.4 | 7771407.36 | 6214365 | 1470975.81 | 617725.35 | 19010304 | 3427411.52 | 0 | 0 | 5499389.2 | 4940580 | 13903411.2 | 9536971 | 1602854.4 | 7955550 | 10861209.6 | 5811202.1 | 469392 | 203479.92 | 173377.224 | 0 | 0 | 0 | 5350180 | 4684750 | 3510172.24 | 0 | 0 | 58119701.94 | 0 | 21245193.6 | 0 | 0 |  | 718890520.31 | 305099703.284 | 1023990223.594 | 62764988.644 | 59453020.5 | 27873417.1 | 583652617.69 | 0 | 0 | 266364182.86 | 23881996.8 | 0 | 0
Yesterday Day Peak | 70 | 100 | 0 | 100 | 190 | 0 | 0 | 413 | 217 | 96 | 0 | 360 | 250 | 100 | 65 | 55 | 160 | 0 | 0 | 80 | 100 | 102 | 140 | 76 | 8 | 21 | 39 | 18 | 55 | 55 | 16 | 25 | 32 | 33 | 33 | 2 | 0 | 68 | 80 | 0 | 0 | 8 | 0 | 0 | 0 | 115 | 0 | 50 | 63 | 34 | 90 | 93 | 40 | 16 | 2 | 120 | 0 | 0 | 360 | 300 | 182 | 195 | 100 | 39 | 6 | 5 | 45 | 85 | 0 | 0 | 16 | 8 | 25 | 15 | 128 | 45 | 82 | 20 | 0 | 68 | 62 | 47 | 47 | 163 | 293 | 30 | 84 | 45 | 46 | 19 | 44 | 6 | 280 | 16 | 11 | 0 | 95 | 0 | 50 | 135 | 99 | 148 |  | 494 | 0 | 410 | 48 | 81 | 0 | 0 | 0 | 0 | 0 | 32 | 82 | 23 | 110 | 0 | 0 | 0 | 0 | 0 | 33 | 40 | 43 | 44 | 52 | 0 | 18 | 10 | 11 | 0 | 0 | 0 | 0 | 0 | 186 | 0 | 0 | 130 | 95 | 0 | 150 | 0 |  | 9326 | DayPeak
Yesterday Evening Peak | 70 | 80 | 0 | 70 | 340 | 0 | 0 | 345 | 203 | 82 | 0 | 310 | 230 | 96 | 65 | 55 | 217 | 0 | 0 | 100 | 100 | 102 | 149 | 86 | 8 | 51 | 40 | 54 | 56 | 55 | 19 | 25 | 33 | 33 | 33 | 51 | 0 | 95 | 80 | 0 | 0 | 26 | 0 | 151 | 0 | 135 | 0 | 51 | 80 | 46 | 90 | 93 | 43 | 19 | 17 | 90 | 70 | 0 | 300 | 272 | 181 | 78 | 100 | 20 | 14 | 5 | 45 | 85 | 49 | 16 | 16 | 11 | 25 | 15 | 178 | 45 | 95 | 22 | 0 | 69 | 62 | 53 | 47 | 163 | 305 | 32 | 85 | 48 | 108 | 19 | 45 | 8 | 280 | 23 | 11 | 200 | 245 | 307 | 100 | 134 | 99 | 150 |  | 484 | 46 | 410 | 100 | 98 | 0 | 0 | 0 | 42 | 68 | 40 | 89 | 36 | 110 | 12 | 0 | 0 | 43 | 42 | 90 | 50 | 35 | 45 | 52 | 39 | 18 | 9 | 11 | 0 | 0 | 0 | 16 | 13 | 217 | 0 | 0 | 220 | 98 | 80 | 152 | 0 |  | 11174 | EvPeak
Forecast for Evening | 70 | 100 | 0 | 100 | 365 | 0 | 0 | 412 | 250 | 110 | 0 | 450 | 305 | 100 | 84 | 55 | 215 | 0 | 0 | 100 | 100 | 102 | 149 | 100 | 8 | 50 | 40 | 54 | 55 | 55 | 22 | 25 | 33 | 33 | 33 | 52 | 0 | 120 | 80 | 0 | 0 | 26 | 0 | 220 | 0 | 135 | 0 | 50 | 80 | 50 | 100 | 100 | 45 | 19 | 17 | 100 | 70 | 0 | 360 | 360 | 225 | 110 | 100 | 40 | 20 | 30 | 45 | 85 | 50 | 52 | 22 | 11 | 33 | 22 | 174 | 50 | 95 | 22 | 0 | 70 | 62 | 51 | 50 | 163 | 330 | 32 | 86 | 48 | 130 | 19 | 48 | 8 | 341 | 23 | 11 | 200 | 300 | 300 | 100 | 140 | 100 | 150 |  | 498 | 48 | 410 | 100 | 115 | 0 | 0 | 0 | 48 | 80 | 40 | 194 | 33 | 110 | 30 | 0 | 0 | 43 | 42 | 100 | 50 | 43 | 45 | 52 | 40 | 18 | 10 | 11 | 0 | 0 | 0 | 16 | 18 | 215 | 0 | 0 | 220 | 95 | 100 | 154
Forecast for Day | 70 | 100 | 0 | 100 | 365 | 0 | 0 | 412 | 230 | 110 | 0 | 450 | 305 | 100 | 65 | 55 | 215 | 0 | 0 | 100 | 100 | 102 | 149 | 100 | 8 | 50 | 40 | 54 | 55 | 55 | 22 | 25 | 33 | 33 | 33 | 52 | 0 | 110 | 80 | 0 | 0 | 26 | 0 | 30 | 0 | 135 | 0 | 50 | 72 | 50 | 100 | 100 | 45 | 19 | 10 | 100 | 70 | 0 | 360 | 360 | 225 | 75 | 100 | 33 | 13 | 30 | 45 | 85 | 0 | 52 | 22 | 11 | 33 | 22 | 126 | 50 | 95 | 22 | 2 | 70 | 62 | 51 | 50 | 163 | 330 | 32 | 86 | 48 | 130 | 19 | 48 | 8 | 341 | 23 | 11 | 100 | 300 | 0 | 100 | 141 | 100 | 150 |  | 499 | 0 | 410 | 100 | 115 | 0 | 0 | 0 | 0 | 0 | 40 | 100 | 33 | 110 | 0 | 0 | 0 | 0 | 0 | 100 | 50 | 43 | 44 | 52 | 0 | 18 | 10 | 11 | 0 | 0 | 0 | 16 | 18 | 215 | 0 | 0 | 150 | 95 | 100 | 154
Generation at 08:00(Today) | 70 | 100 | 0 | 80 | 350 | 0 | 0 | 350 | 207 | 0 | 0 | 380 | 250 | 7 | 15 | 15 | 217 | 0 | 0 | 0 | 7 | 7 | 16 | 10 | 8 | 11 | 12 | 18 | 17 | 17 | 19 | 25 | 32 | 33 | 33 | 16 | 0 | 98 | 80 | 0 | 0 | 25 | 0 | 30 | 0 | 135 | 0 | 50 | 72 | 46 | 90 | 80 | 44 | 19 | 2 | 90 | 70 | 0 | 300 | 320 | 162 | 68 | 100 | 20 | 13 | 5 | 45 | 85 | 0 | 0 | 16 | 11 | 25 | 21 | 120 | 46 | 8 | 22 | 0.5 | 70 | 62 | 50 | 47 | 163 | 334 | 30 | 81 | 48 | 128 | 19 | 45 | 8 | 310 | 23 | 11 | 0 | 127 | 0 | 0 | 141 | 0 | 135 | 0 | 427 | 0 | 410 | 10 | 49 | 0 | 0 | 0 | 0 | 0 | 40 | 89 | 17 | 64 | 0 | 0 | 0 | 0 | 0 | 50 | 50 | 35 | 0 | 25 | 0 | 18 | 9 | 8 | 0 | 0 | 0 | 0 | 0 | 216 | 0 | 0 | 130 | 95 | 0 | 150 | 0 | 0
199
| Minimum Generation |  | 8491.4 | 8:00
| Highest Generation |  | 11217 | 22:00
| Day Peak Generation |  | 9326 | 11:00
| Evening Peak Generation |  | 11174 | 21:00
| HVDC Max Flow |  | 496 | 7:00
| HVDC EvPeak Flow |  | 484 | 21:00
| Load factor L.F |  | 86.09%

## P1
POWER GRID COMPANY OF BANGLADESH LTD.
|  |  | NATIONAL LOAD DESPATCH CENTER |  |  |  |  | QF-LDC-08
|  |  | DAILY REPORT |  |  |  |  | Page -1
[6 empty] | Reporting Date : | 2018-08-14
Till now the maximum generation is : - |  |  | 11387 | 22:00 | Hrs on | 2018-07-18
The Summary of Yesterday's |  | 2018-08-13 | Generation & Demand |  | Today's Actual Min Gen. & Probable Gen. & Demand
Day Peak Generation : |  | 9326 | MW Hour : | 11:00 | Min. Gen. at | 8:00 | 8433.5 | MW
Evening Peak Generation : |  | 11174 | MW Hour : | 21:00 | Available Max Generation : |  | 12485 | MW
E.P. Demand (at gen end) : |  | 11174 | MW Hour : | 21:00 | Max Demand (Evening) : |  | 11800 | MW
Maximum Generation : |  | 11217 | MW Hour : | 22:00 | Reserve(Generation end) |  | 685 | MW
Total Gen. (MKWH) : |  | 231.7715 | System Load Factor : | 86.09% | Load Shed : |  | 0 | MW
EXPORT / IMPORT THROUGH EAST-WEST INTERCONNECTOR
Export from East grid to West grid :- Maximum |  |  | -620 | MW at | 14:00 | Energy |  | MKWHR.
Import from West grid to East grid :- Maximum |  |  | - | MW at | - | Energy | - | MKWHR.
| Water Level of Kaptai Lake at 6:00 A M on |  | 2018-08-14
Actual : | 105.31 | Ft.(MSL) , | Rule curve : | 93.16 | Ft.( MSL )
Gas Consumed : | Total = | 1114.11 | MMCFD. | Oil Consumed (PDB) :
[6 empty] | HSD : |  | Liter
[6 empty] | FO : |  | Liter
Cost of the Consumed Fuel (PDB+Pvt) : |  | Gas : | 90638405.744
|  | Coal : | 0 | Oil : | 850016800.55 | Total : | 940655206.294
Load Shedding & Other Information
Area | Yesterday |  |  |  | Today
|  |  | Estimated Demand (S/S end) |  | Estimated Shedding (S/S end) |  | Rates of Shedding
| MW |  | MW |  |  | MW | (On Estimated Demand)
Dhaka | 0 | 0:00 | 4209.9184 |  |  | 0 | 0%
Chittagong Area | 0 | 0:00 | 1433.5046 |  |  | 0 | 0%
Khulna Area | 0 | 0:00 | 1284.711 |  |  | 0 | 0%
Rajshahi Area | 0 | 0:00 | 1160.9649 |  |  | 0 | 0%
Comilla Area | 0 | 0:00 | 1049.081 |  |  | 0 | 0%
Mymensingh Area | 0 | 0:00 | 846.576 |  |  | 0 | 0%
Sylhet Area | 0 | 0:00 | 470.9195 |  |  | 0 | 0%
Barisal Area | 0 | 0:00 | 217.9059 |  |  | 0 | 0%
Rangpur Area | 0 | 0:00 | 652.9331 |  |  | 0 | 0%
Total | 0 |  | 11326.5144 |  |  | 0
Information of the Generating Units under shut down.
| Planned Shut- Down |  |  | Forced Shut- Down
|  |  |  | 1) Barapukuria ST: Unit-1,2,3 |  | 10) Ashuganj Unit-4
| Nil |  |  | 2) Khulna ST 110 MW |  | 11) Ghorasal Max
|  |  |  | 3) Ghorasal Unit-4, |  | 12) Ghorasal Resent
4) Baghabari 100 MW
5) Tongi GT
6) Chittagong Unit-1,2
7) Baghabari-71 MW
8) Siddhirganj 210 MW ST
9) Haripur GT-1,2
Additional Information of Machines, lines, Interruption / Forced Load shed etc.
|  | Description |  | Comments on Power Interruption
a) Mirpur-Aminbazar 132 kV Ckt-2 was under shut down from 12:26 to 13:11 for D/W.
b) Kodda 132/33 kV T1,T2 ,T3 & T4 transformers tripped at 10:29 showing O/C & E/F and were |  |  |  | About 213 MW Power interruption occurred under Kodda S/S
switched on at 10:40. |  |  |  | area from 10:29 to 10:40.
c) Feni-Hathazari 132 kV Ckt-1, 2 tripped at 11:33 from both ends showing dist Y-phase at Feni end
and O/C at Hathazari end and were switched on at 11:55. Again Ckt-1 was shut down at 16:57 for loop
change and was switched on at 20:44.
d) Comilla(N)-BSRM 230 kV Ckt-2 tripped at 11:33 from both ends showing dist SOTF,E/F Y-phase at
Comilla(N) end and dist Z1 Y-phase at BSRM end and was switched on at 16:22.
e) Comilla(N)-BSRM 230 kV Ckt-1 tripped at 11:36 from Comilla(N) end showing O/C and was |  |  |  | About 1070 MW Power interruption occurred under Chattogram
switched on at 11:57. |  |  |  | zone from 11:33 to 11:55.
f) Bogura 132 kV main bus was under shut down from 09:50 to 13:30 for project work.
g) Bogura 132 kV auxiliary bus was shut down at 14:30 for project work.
h) Ghorasal Unit-7 ST was synchronized at 10:22.
i) After maintenance Hasnabad-Meghnaghat 230 kV Ckt-1 was switched on at 18:14.
j) Sikalbaha CCPP 225 MW GT was synchronized at 18:23.
k) Siddhirganj 335 MW GT tripped at 14:22 due to gas leakage at gas compartment and was
synchronized at 18:25.
l) Bogura-Natore 132 kV Ckt-2 was shut down from 14:42 to 17:36 due to work on
Bogura-Naogaon 132 kV Ckt-2 .
m) Mymensing-Kishoreganj 132 kV Ckt-2 was under shut down from 15:56 to 17:22 for replacing DS clamp.
n) Kodda 33 kV bus section-1 was under shut down from 16:18 to 17:15 for BRRI 33 feeder |  |  |  | About 84 MW Power interruption occurred under Kodda S/S
red hot maintenance. |  |  |  | area from 15:56 to 17:22.
o) Ashuganj 225 MW STG tripped at 22:22 showing droop protection and was synchronized at 03:53(14/08/2018).
p) Bottail 132/33 kV T2 transformer was shut down from 07:12 to 10:01(14/08/2018) for bus loop change at 33kV side. |  |  |  | About 30 MW Power interruption occurred under Bottail S/S
area from 07:12 to 10:01(14/08/2018).
q) Cumilla(N)-Feni 132kV Ckt-1 was under shut down from 07:23 to 09:50 (14/08/2018) for isolator finger maint.
r) Sirajganj-Bogura 132 kV Ckt-2 was shut down at 07:46 (14/08/2018) for D/W.
Sub Divisional Engineer |  |  | Executive Engineer |  | Superintendent Engineer
Network Operation Division |  |  | Network Operation Division |  |  | Load Dispatch Circle
Page 1 of 7

## P2
EVENING PEAK GENERATION AND DAY LONG ENERGY DATA OF POWER STATIONS
| Date : | 2018-08-13 | [5 empty] | Page -2
Sl. |  |  |  |  | Present | Peak | Energy
No. | Name of the Power Stations |  | Producer | Installed Capacity | Capacity | Hour | Generated | Remarks
Generation
|  |  |  | Unit No. X Capacity | MW | MW | MW
1 | Ghorasal ST: Unit-1,2 |  | PDB | 2*55 | 85 | 70 | 1573000
| Ghorasal ST: Unit-3 |  | PDB | 1*210 | 170 | 80 | 2358405 | Gas shortage
| Ghorasal ST: Unit-4 |  | PDB | 1*210 | 180 | 0 | 0 | Under maint.
| Ghorasal ST: Unit-5 |  | PDB | 1*210 | 190 | 70 | 2047500 | Gas shortage
2 | Ghorasal ST: Unit-7 |  | PDB | 1*243+1*122 | 365 | 340 | 6711809 | Gas shortage
3 | Ghorashal 78MW (MAX) |  | QRPP | 2*40 | 78 | 0 | 0 | Gas shortage
4 | Ghorashal (Regent) |  | IPP | 34*3.35 | 108 | 0 | 0 | Gas shortage
5 | Haripur GT: Unit-1, 2 |  | SBU, PDB | 2*32 | 40 | 0 | 0 | Gas shortage
6 | Haripur 412 MW CCPP |  | EGCB | 1*273+1*139 | 412 | 345 | 9177000 | Gas shortage
7 | Haripur NEPC 110MW |  | IPP | 8*15 | 110 | 82 | 1723000 | Engine problem
8 | Haripur Power CCPP 360MW |  | IPP | 1*235+1*125 | 360 | 203 | 5184000 | Gas shortage
9 | Meghnaghat CCPP 450MW |  | IPP | 2*150+1*150 | 450 | 310 | 7497163 | Gas shortage
10 | Meghnaghat (IEL) |  | QRPP | 12*8.9 | 100 | 96 | 2069760
11 | Meghnaghat CCPP(Summit) |  | IPP | 2*110+1*110 | 305 | 230 | 6107355 | low demand
12 | Madanganj 102MW |  | QRPP | 6*17 | 100 | 65 | 1562088 | Engine problem
13 | Madanganj-55 MW |  | (IPP) | 3*17.08+1*11.3 | 55 | 55 | 1328688
14 | Keraniganj (Powerpac) 100MW |  | QRPP | 8*13.45 | 100 | 86 | 2133934 | Engine problem
15 | Narshingdi (Doreen) |  | SIPP, REB | 8*2.90 | 22 | 19 | 359028
16 | Siddhirgonj ST 210MW |  | PDB | 1*210 | 115 | 0 | 0 | Gas shortage
17 | Siddhirgonj GT Unit-1& 2 |  | EGCB | 2*105 | 210 | 0 | 0 | Gas shortage
18 | Siddhirganj (Desh) |  | QRPP | 96*1.2 | 100 | 100 | 1999680
19 | Siddhirganj (Dutch Bangla) |  | QRPP | 12*8.9 | 100 | 100 | 2327040
20 | Siddhirganj CCPP-335 MW |  | EGCB | 1*217 | 217 | 217 | 3863583
21 | Pagla (DPA ) |  | QRPP | 100*0.5 | 50 | 51 | 773270
22 | Gagnagar (Orion) |  | IPP | 12*8.924 | 102 | 102 | 2311056
23 | Katpotti 51 MW |  | IPP | 7*7.9 | 51 | 40 | 956976 | Engine problem
24 | Banco Energy 54MW |  | IPP | 3*18 | 54 | 54 | 602640
25 | Kodda 149 MW |  | BPDB-RPCL | 9*17.06 | 149 | 149 | 3293280
26 | Northern 55 MW |  | IPP | 3*19.3 | 55 | 56 | 1313681
27 | Southern 55MW |  | IPP | 3*19.3 | 55 | 55 | 1331495
28 | Bosila 108MW |  | IPP | 12*8.775+1*3.5 | 108 | 8 | 170880 | Engine problem
29 | Summit Power,(Madhabdi+Ashulia) |  | SIPP,REB | 3*3.67+4*8.73 | 80 | 58 | 1311200 | Engine problem
30 | Summit Maona |  | SIPP,REB | 4*8.73 | 33 | 33 | 744160
31 | Summit Rupganj |  | SIPP,REB | 4*8.73 | 33 | 33 | 823000
32 | Gazipur (RPCL) |  | IPP | 6*8.9 | 52 | 51 | 1096140
33 | Tongi GT |  | PDB | 1* 105 | 105 | 0 | 0 | Under maint.
34 | Summit Gazipur |  | IPP | 18*17.076 | 300 | 245 | 3312000 | Engine problem
| APR Energy , Keranigonj |  | IPP | 236*1.4 | 0 | 307 | 1634868
35 | Bramhangoan 100 MW (Aggreko) |  | IPP | 100 | 100 | 100 | 1201522
36 | Aggreko Aurahati 100MW |  | IPP | 0.85*23+0.95*91 | 100 | 99 | 1310332
| Summit Gazipur-1 150MW |  | IPP | 149 MW | 149 | 150 | 3539520
| Dhaka area Total |  |  |  | 5548 | 4059 | 83749053
37 | Chittagong ST-1 (Raozan) |  | PDB | 1*210 | 180 | 0 | 0 | Gas shortage
| Chittgong ST-2 (Raozan) |  | PDB | 1*210 | 180 | 0 | 0 | Gas shortage
38 | Raozan 25 MW (RPCL) |  | IPP | 3*8.9 | 25 | 26 | 367380 | Engine problem
39 | Patenga 50MW |  | IPP | 8*6.98 | 50 | 43 | 918720 | Engine problem
40 | Kaptai Hydro: Unit-1,2,3,4, 5 |  | PDB | 2*40+3*50 | 230 | 175 | 3465364
41 | Sikalbaha ST 60MW |  | PDB | 1*60 | 40 | 0 | 0 | Gas shortage
42 | Sikalbaha 225MW |  | PDB | 1*150+1*175 | 225 | 151 | 809348
43 | Sikalbaha Peaking GT |  | PDB | 1*150 | 150 | 135 | 2790621
44 | Sikalbaha (Energis) |  | RPP | 4*12.5+2*11.9+1*3+1*1.5 | 51 | 51 | 1060800
45 | Hathazari peaking |  | PDB | 11*8.9 | 98 | 80 | 1516152
46 | Dohazari Peaking |  | PDB | 6*17 | 102 | 46 | 790547
47 | Juldah (Acorn) |  | QRPP | 8*13.45 | 100 | 90 | 1967040 | Engine problem
48 | Barabkunda (Regent) |  | SIPP, PDB | 8*2.90 | 22 | 19 | 419088
* | Malancha, Ctg. EPZ (United) |  |  | 5*8.73+3*9.34 | 0 | 17 | 356640
49 | Chittagong ECPV 108 MW |  | IPP | 16*7 | 108 | 93 | 2034240 | Engine problem
| Chittagong area Total |  |  |  | 1561 | 926 | 16495940
50 | Ashuganj ST: Unit- 3 |  | APSCL | 1*150 | 135 | 90 | 2600018 | Gas shortage
| Ashuganj ST: Unit- 4 |  | APSCL | 1*150 | 129 | 70 | 376018 | Under maint.
| Ashuganj ST: Unit- 5 |  | APSCL | 1*150 | 134 | 0 | 0
51 | Ashuganj CCPP 225 MW |  | APSCL | 1*142+1*75 | 221 | 181 | 4438000 | Gas shortage
52 | Ashuganj CCPP(North) |  | APSCL | 1*360 | 360 | 300 | 6251300 | Gas shortage
53 | Ashuganj CCPP(South) |  | APSCL | 1*360 | 360 | 272 | 6796000 | FGMO
54 | Ashuganj Engines TSK |  | APSCL | 14*3.968 | 45 | 20 | 640944 | Gas shortage
55 | Ashuganj (Precision) 55MW |  | RPP | 15*4 | 55 | 14 | 228480
56 | Ashuganj (United) 53MW |  | QRPP | 14*4 | 53 | 5 | 120000 | Gas shortage
57 | Ashuganj 195MW Modular |  | IPP | 20*9.73+1*16 | 195 | 78 | 2241454 | Gas shortage
58 | Ashuganj (Midland) 51MW |  | IPP | 6*9.34 | 51 | 45 | 983849 | Engine problem
59 | B.Baria (Aggreko) 85MW |  | QRPP | 86*1.10 | 85 | 85 | 1562088
60 | Daudkandi Peaking 52MW |  | PDB | 6*8.92 | 52 | 49 | 521432
61 | Chandpur CCPP |  | PDB | 1*106+1*57 | 163 | 100 | 2350780 | ST under maint.
62 | Feni (Doreen) 22MW |  | SIPP, PDB | 8*2.90 | 22 | 16 | 392076
63 | Feni, Mohipal (Doreen) |  | SIPP, REB | 4*2.90 | 11 | 11 | 232740
** | Tripura |  | Imported power | 0 | 160 | 178 | 3491520
64 | Jangalia (Summit) 33MW |  | SIPP, PDB | 4*8.73 | 33 | 25 | 684400
65 | Lakdhanvi 52 MW |  | IPP | 6*8.92 | 52 | 16 | 108432 | Line over load.
66 | Summit Comilla 25MW |  | SIPP, PDB | 3*3.67+2*6.97 | 25 | 15 | 377800
67 | Daudkandi bangla trak |  | IPP | 154*1.4 | 200 | 200 | 2048640
| Comilla Area Total |  |  |  | 2541 | 1770 | 36445971
68 | Mymensingh RPCL 210MW |  | IPP | 4*35+1*70 | 202 | 45 | 1098040 | Gas shortage
69 | Tangail (Doreen) 22MW |  | SIPP, PDB | 8*2.90 | 22 | 22 | 455832
70 | Jamalpur 95MW |  | IPP | 12*8.924 | 95 | 95 | 2024640
71 | Sarishabari (Solar) |  | IPP | 1*3 | 3 | 0 | 1000
72 | United Mymensingh PPL |  | IPP | 200 | 200 | 134 | 3194400 | Engine problem
| Mymensingh Area Total |  |  |  | 522 | 296 | 6773912
73 | Fenchugonj CCPP-1 |  | PDB | 2*32+1*33 | 70 | 69 | 1571000
74 | Fenchugonj CCPP-2 |  | PDB | 2*35+1*35 | 90 | 62 | 1458843
75 | Kushiara 163 MW CCPP GT |  | IPP | 1*109+1*54 | 163 | 163 | 3656561
76 | Shajibazar 330 MW |  | PDB | 3*110 | 330 | 305 | 7184676 | FGMO
77 | Fenchugonj (Barakatullah) 51MW |  | RPP | 19*2.90 | 51 | 53 | 1201200
78 | Fenchuganj (EPL) 44MW |  | RPP | 12*3.3+5*2 | 44 | 47 | 1128000
79 | Hobiganj 11MW |  | SIPP, REB | 4*2.90 | 11 | 11 | 231312
80 | Shahjibazar GT: Unit- 8, 9 |  | PDB | 2*35 | 66 | 32 | 705000 | GT-9 Under maint.
81 | Shahjibazar 86MW |  | RPP | 32*2.90 | 86 | 85 | 2029440
82 | Shahjibazar (EPL) 50MW |  | RPP | 27*2.0 | 50 | 48 | 1087560
83 | Sylhet GT 150 MW |  | PDB | 1*142 | 142 | 108 | 2719190
84 | Sylhet GT 20 MW |  | PDB | 1*20 | 20 | 19 | 417000
85 | Sylhet (EPL) 50MW |  | RPP | 27*2 | 50 | 45 | 1038600 | Engine problem
86 | Shahjahanulla 25 MW |  | SIPP, REB | 3*9.34 | 25 | 23 | 461520
87 | Summit Bibiana- 2 |  | IPP | 1*222+1*119 | 341 | 280 | 7433500 | FGMO
88 | Sylhet (Desh) 10MW |  | RPP | 6*1.95 | 10 | 8 | 152280 | Engine problem
| Sylhet Area Total |  |  |  | 1549 | 1358 | 32475682
89 | Bheramara GT-1,2,3 |  | PDB | 3*20 | 46 | 46 | 315700
| Bheramara (HVDC ) |  | Imported power | 1*500 | 500 | 484 | 11657455
90 | Khulna (KPCL-1 & 3) |  | IPP | 19*6.5 | 110 | 100 | 1670880 | Engine problem
91 | Khulna (KPCL-2) |  | QRPP | 7*17 | 115 | 98 | 2213760 | Engine problem
92 | Faridpur Peaking |  | PDB | 8*6.89 | 54 | 42 | 531840
93 | Khulna CCPP 225MW |  | NWPGCL | 1*150+1*75 | 230 | 0 | 0 | Engine problem
94 | Gopalganj Peaking |  | PDB | 16*6.98 | 109 | 68 | 659712
95 | Bheramara 360 MW |  | NWPGCL | 1*278+1*132 | 410 | 410 | 9462816
96 | Noapara (KZA) 40MW |  | QRPP | 5*8.5 | 40 | 40 | 788625
97 | Khulna (Aggreko) 55MW |  | QRPP | 71*0.85 | 55 | 0 | 0 | Contract Experied
98 | Bangla Trak Noapara |  | IPP | 70*1.4 | 100 | 80 | 1225920 | Engine problem
| Khulna Area Total |  |  |  | 1769 | 1368 | 28526708
99 | Summit Barisal 110 MW |  | IPP | 7*17.076 | 110 | 110 | 2568960
100 | Barisal GT: Unit-1, 2 |  | PDB | 2*20 | 30 | 12 | 101764 | low demand
101 | Bhola (Venture) 33MW |  | RPP | 1*34.50 | 33 | 36 | 623965
102 | Bhola CCPP 194MW |  | PDB | 2*63+1*68 | 194 | 89 | 2131849 | FGMO
103 | Bhola Aggreko 95MW |  | QRPP | 96*1.10 | 95 | 98 | 1815796
| Barisal Area Total |  |  |  | 462 | 345 | 7242334
104 | Baghabari GT 71MW |  | PDB | 1*71 | 71 | 0 | 0 | Gas shortage
| Baghabari GT 100MW |  | PDB | 1*100 | 100 | 0 | 0 | Under maint.
105 | Baghabari Peaking 50MW |  | PDB | 6*8.9 | 52 | 43 | 480296 | Engine problem
106 | Bera Peaking |  | PDB | 9*8.29 | 71 | 42 | 460875
107 | Amnura 50MW |  | QRPP | 7*7.79 | 50 | 50 | 1102540
108 | Katakhali (Northern) |  | QRPP | 6*8.9 | 50 | 35 | 180096 | Engine problem
109 | Katakhali Peaking |  | PDB | 6*8.7 | 50 | 45 | 747000
110 | Sirajgonj Unit-1 225MW |  | NWPGCL | 1*150+1*75 | 210 | 0 | 0
111 | Sirajgonj Unit-2 225MW |  | NWPGCL | 1*150+1*75 | 220 | 220 | 0
| Sirajgonj Unit-3 225MW |  | NWPGCL | 1*150+1*75 | 0 | 152 | 3611000 | On test
112 | Santahar Peaking |  | PDB | 6*8.7 | 50 | 39 | 493730
113 | Bogra (GBB) |  | RPP | 6*4 | 22 | 18 | 426720 | Engine problem
114 | Bogra (EPL) |  | RPP | 5*3.3+5*2 | 10 | 9 | 216468
115 | Ullapara (Summit) |  | SIPP, REB | 4*2.90 | 11 | 11 | 229032
116 | Rajlanka 52 MW |  | IPP | 6*8.92 | 52 | 52 | 1094880
117 | Chapainawabganj-100 MW |  | PDB | 12*8.924 | 104 | 90 | 1551720 | Engine problem
| Rajshahi Area Total |  |  |  | 1123 | 806 | 10594357
118 | Barapukuria Unit-1 |  | PDB | 1*125 | 85 | 0 | 0 | Under overhauling
| Barapukuria Unit-2 |  | PDB | 1*125 | 85 | 0 | 0 | Coal shortage
119 | Barapukuria Unit-3 |  | PDB | 1*275 | 274 | 0 | 0 | Coal shortage
120 | Rangpur GT |  | PDB | 1*20 | 20 | 16 | 166000
121 | Saidpur GT |  | PDB | 1*20 | 20 | 13 | 175000
| Rangpur Area Total |  |  |  | 484 | 29 | 341000
| Total |  |  |  | 15559 | 10957 | 222644957
| Eastern Grid Total |  |  |  | 11721 | 8409 | 175940558
| Western Grid Total |  |  |  | 3838 | 2548 | 46704399
| National Grid Total |  |  |  | 15559 | 10957 | 222644957
*Data collected from respective power station over telephone.
Executive Engineer
Network Operation Division

## P3
MAXIMUM LOAD SERVED BY DIFFERENT GRID SUB-STATIONS
Date: | 2018-08-13 | [5 empty] | QF-LDC-09
(a) ENTIRE EASTERN GRID : |  |  | 7610 | MW | (b) ENTIRE WESTERN GRID : |  |  | 3107 | MW
i) Dhaka area |  |  | 4289 | MW | i) Khulna area |  |  | 1238 | MW
ii) Chittagong area |  |  | 1080 | MW | ii) Rajshahi area |  |  | 1033 | MW
iii) Comilla area |  |  | 1006 | MW | iii) Barisal area |  |  | 285 | MW
iv) Mymensingh area |  |  | 760 | MW | iv) Rangpur area |  |  | 551 | MW
v) Sylhet area |  |  | 475 | MW
| SYSTEM TOTAL DEMAND ( a + b ) = |  |  | 10717 | MW
MAXIMUM LOAD SERVED BY DIFFERENT SUB-STATIONS
Sub-station | Load (MW) | Hour | Sub-station | Load (MW) | Hour | Sub-station | Load (MW) | Hour
Siddhirganj | 138 | 1100 | Netrokona | 84 | 2000 | Central s/s | 78 | 2100
Munsiganj | 124 | 2100 | Jamalpur | 116 | 2100 | Noapara | 88 | 2000
Sonargaon | 68 | 2100 | Sherpur | 86 | 2000 | Jessore | 140 | 2000
Shyampur | 180 | 1300 | Srimongal | 39 | 2100 | Jhenida | 87 | 100
Bhulta | 203 | 2100 | Shahjibazar | 107 | 2100 | Bottail | 126 | 2100
Madanganj | 65 | 2100 | Fenchuganj | 50 | 2100 | G.K Project | 54 | 2100
Shitalakhya | 110 | 1700 | Kulawara | 45 | 2000 | Faridpur | 140 | 100
Rahim steel | 12 | 800 | Sylhet | 145 | 1930 | Madaripur | 133 | 100
Matuail | 104 | 1200 | Chatak | 28 | 2100 | Gopalganj | 84 | 2000
Ghorasal | 99 | 2100 | Sunamganj | 37 | 2000 | Bagerhat | 81 | 2000
Narsingdi | 131 | 1930 | Biani Bazar | 44 | 1900 | Mongla | 34 | 1000
Haripur (SBU) | 112 | 900 | Comilla (S) | 178 | 1900 | Satkhira | 88 | 2000
Ullon | 101 | 1900 | Comilla(N) | 105 | 1900 | Gallamari | 55 | 1300
Hasnabad | 205 | 2100 | Chandpur | 125 | 2200 | Magura | 48 | 2100
Magbazar | 136 | 1600 | Feni | 123 | 2100 | Chuadanga | 73 | 100
Maniknagar | 106 | 1100 | Chowmuhani | 184 | 2100 | Barisal | 124 | 2100
Bangabhaban | 42 | 1100 | Ashuganj | 60 | 2300 | Patuakhali | 90 | 2000
Narinda | 94 | 1300 | Daudkandi | 107 | 1900 | Bhandaria | 46 | 2200
Dhanmondi | 149 | 1200 | B.Baria | 140 | 1930 | Ishurdi | 56 | 2100
Lalbag | 96 | 1900 | Ramganj | 38 | 1930 | Ruppur Paromanobik | 2 | 800
Madartek | 50 | 1900 | Madunaghat | 56 | 1900 | Natore | 103 | 2100
Mirpur | 111 | 1900 | Hathazari | 96 | 1930 | Bogra | 221 | 1930
Kalyanpur | 132 | 1500 | Khulshi | 206 | 1100 | Noagaon | 84 | 100
Gulshan | 154 | 1930 | Halishahar | 133 | 1500 | Rajshahi | 147 | 2100
Uttara | 98 | 1900 | Baraulia | 150 | 1930 | C.Nawabganj | 63 | 1200
Kamrangirchar | 93 | 1830 | Sikalbaha | 34 | 1930 | Amnura | 38 | 1900
Savar | 127 | 1900 | Dohazari | 92 | 1930 | Pabna | 122 | 2100
Bhasantec | 169 | 1800 | Cox'sbazar | 73 | 1900 | Shahjadpur | 85 | 1930
Agargaon | 49 | 1900 | Chandraghona | 35 | 2100 | Serajganj | 84 | 2100
Satmosjid | 103 | 1900 | Kaptai | 4 | 1900 | Niyamatpur | 35 | 2000
Tongi | 146 | 1900 | A. Khaer Stl. | 12 | 100 | Joypurhat | 35 | 1900
Kabirpur | 238 | 1400 | Bakulia | 115 | 1930 | Rangpur | 112 | 1930
Basundhara | 127 | 2100 | Julda | 22 | 1900 | Lalmonirhat | 72 | 1830
Manikganj | 110 | 2000 | TK chemical | 3 | 1000 | Saidpur | 102 | 1900
Joydevpur | 243 | 1830 | Modern Steel | 10 | 200 | Purbasadipur | 75 | 1900
New Tongi | 108 | 2100 | Shahmirpur | 30 | 1900 | Thakurgaon | 59 | 2100
Korda | 275 | 2100 | Abul Khair 230 | 182 | 1000 | Palashbari | 91 | 100
Dhamrai | 54 | 2100 | BSRM | 103 | 400 | Barapukuria | 50 | 1930
Tangail | 163 | 2100 | Khagrachhari | 15 | 1300 | Panchagar | 32 | 300
Mymensing | 249 | 2100 | Matarbari | 25 | 1900
Kishorganj | 96 | 2100 | Goalpara | 40 | 1930
Sub Divisional Engineer |  |  | Executive Engineer |  |  | Superintendent Engineer
Network Operation Division |  |  | Network Operation Division |  |  | Load Despatch Circle
(1) Honbl. State Minister |  |  | (8) Executive Director (O & M) PGCB. |  |  | (18) C.E. Transmission (1 & 2) PGCB.
Ministry of Power,Energy & Mineral |  |  | (9) Member,Generation,PDB. |  |  | (19) S.E. System Protection,PGCB.
Resources, GOB. |  |  | (10) Member,Distribution,PDB. |  |  | (20) Director,Public Relation,PDB.
(2) Secy (Power Divn.)Ministry of |  |  | (11) Member,Transmission & |  |  | (21) Director Program, PDB.
Power,Energy & Mineral Resources. |  |  | System Operation,PDB. |  |  | (22) S.E. Consumer Affairs,PDB.
(3) Director General,Power cell |  |  | (12) Member,P&D,PDB. |  |  | (23) Director,Project Planning,PDB.
(4) Chairman,BERC |  |  | (13) C.E (P & D), PGCB. |  |  | (24) Director,System Planning,PDB.
(5) Chairman, BPDB. |  |  | (14) G.M. Commercial Operation |  |  | (25) Executive Eng.IMD.
(6) Managing Director, PGCB. |  |  | (15) C.E. Generation,PDB. |  |  | (26) Executive Eng. EMD.
(7) Member(Power & Industry) |  |  | (16) C.E, (P & D),PDB. |  |  | (27) NLDC

## Voltage
MAXIMUM & MINIMUM VOLTAGES OF DIFFERENT GRID SUB-STATIONS:
Date: | 2018-08-13
Sub-Station | Maxm | Hour | Minm | Hour | Sub-Station | Maxm | Hour | Minm | Hour
| Voltage |  | Voltage |  |  | Voltage |  | Voltage
400 KV | KV |  | KV |  |  | KV |  | KV
Bibiyana | 394 | 5:00 | 383 | 10:00 | Kaliakoir | 375 | 6:00 | 358 | 20:00
Bheramara | 397 | 7:00 | 387 | 20:00 | Bhulta | 381 | 6:00 | 373 | 12:00
Ashuganj(N) | 387 | 6:00 | 375 | 1:00
230 KV | KV |  | KV |  | 230 KV | KV |  | KV
Ghorasal | 230 | 1:00 | 228 | 10:00 | Hathazari | 217 | 3:00 | 0 | 12:00
Ishurdi | 230 | 9:00 | 217 | 22:00 | Megnaghat | 227 | 6:00 | 222 | 12:00
Ashuganj | 235 | 6:00 | 230 | 1:00 | Fenchuganj | 239 | 5:00 | 233 | 21:00
Serajganj | 224 | 11:00 | 212 | 21:00 | Siddhirganj | 225 | 6:00 | 220 | 12:00
Baghabari | 222 | 16:00 | 212 | 21:00 | Maniknagar | 223 | 8:00 | 217 | 15:00
Barapukuria | 222 | 9:00 | 206 | 21:00 | Old Airport | 225 | 6:00 | 215 | 12:00
Bogra | 212 | 16:00 | 193 | 22:00 | Barisal | 228 | 5:00 | 217 | 22:00
Khulna South | 237 | 16:00 | 217 | 22:00 | AKSML | 229 | 12:00 | 203 | 16:00
Rampura | 222 | 6:00 | 216 | 12:00 | BSRM | 230 | 12:00 | 208 | 16:00
Haripur | 224 | 5:00 | 218 | 19:30 | Bibiyana | 236 | 5:00 | 230 | 21:00
Hasnabad | 225 | 4:00 | 218 | 12:00 | Bhulta | 225 | 6:00 | 218 | 12:00
Aminbazar | 226 | 5:00 | 218 | 16:00 | Ashuganj (S) | 232 | 7:00 | 228 | 1:00
Tongi | 218 | 4:00 | 209 | 12:00 | Kaliakoir | 228 | 6:00 | 219 | 12:00
Comilla (N) | 231 | 2:00 | 224 | 11:00
132 kV | KV |  | KV |  | 132 kV | KV |  | KV
Siddhirganj | 136 | 100 | 131 | 1200 | Ramganj | 123 | 700 | 113 | 2300
Munsiganj | 135 | 100 | 131 | 1200 | Madanhat | 138 | 1300 | 126 | 1600
Megnaghat | 135 | 100 | 130 | 1200 | Hathazari | 129 | 400 | 125 | 1300
Shyampur | 133 | 100 | 127 | 1100 | Khulshi | 126 | 400 | 121 | 1600
Bhulta | 130 | 100 | 127 | 1000 | Halishahar | 130 | 700 | 122 | 1600
Madanganj | 138 | 1930 | 133 | 800 | Baraulia | 128 | 400 | 121 | 1600
Shitalakhya | 139 | 600 | 132 | 1200 | Sikalbaha | 130 | 700 | 124 | 1000
Rahim steal | 135 | 100 | 131 | 1200 | Dohazari | 130 | 700 | 122 | 1800
Matuail | 134 | 700 | 129 | 1200 | Cox'sbazar | 123 | 1300 | 112 | 1830
Ghorasal | 135 | 100 | 135 | 200 | Chandraghona | 131 | 600 | 124 | 1600
Narsinghdi | 130 | 700 | 124 | 1200 | Kaptai | 130 | 100 | 126 | 1600
Haripur (SBU) | 135 | 100 | 130 | 1200 | A. Khaer Stl. | 128 | 1300 | 122 | 1500
Ullon | 134 | 300 | 127 | 1200 | Bakulia | 128 | 500 | 121 | 1300
Hasnabad | 137 | 1900 | 130 | 1000 | Julda | 128 | 1900 | 123 | 1500
Magbazar | 132 | 400 | 126 | 1300 | TK Chemical | 133 | 700 | 125 | 1600
Maniknagar | 140 | 700 | 137 | 1200 | Modern Steel | 129 | 400 | 122 | 1600
Bangabhaban | 140 | 700 | 137 | 1200 | Shahmirpur | 130 | 1300 | 123 | 1500
Narinda | 140 | 700 | 137 | 1200 | Khagrachhari | 132 | 1300 | 124 | 1500
Dhanmondi | 140 | 700 | 137 | 1200 | Matarbari | 125 | 1400 | 118 | 1900
Lalbag | 137 | 300 | 126 | 1200 | Goalpara | 135 | 1500 | 124 | 2200
Madartek | 135 | 600 | 126 | 1200 | Central s/s | 135 | 400 | 124 | 2200
Mirpur | 136 | 200 | 129 | 1830 | Noapara | 133 | 1800 | 121 | 2000
Kalyanpur | 136 | 600 | 129 | 1700 | Jessore | 129 | 600 | 115 | 2200
Gulshan | 134 | 600 | 126 | 1200 | Jhenida | 128 | 900 | 112 | 2200
Uttara | 132 | 600 | 120 | 1000 | Bottail | 135 | 800 | 124 | 2200
Kamrangirchar | 137 | 100 | 130 | 1200 | G.K.Project | 140 | 900 | 132 | 2200
Savar | 133 | 600 | 125 | 1500 | Faridpur | 132 | 1930 | 120 | 2200
Bhasantec | 133 | 600 | 125 | 1200 | Madaripur | 134 | 1930 | 123 | 2200
Agargaon | 134 | 600 | 126 | 1200 | Gopalganj | 136 | 1930 | 121 | 2200
Satmosjid | 132 | 200 | 125 | 1200 | Bagerhat | 134 | 400 | 121 | 2100
Tongi | 131 | 400 | 122 | 1200 | Mongla | 132 | 600 | 120 | 2000
Kabirpur | 136 | 700 | 123 | 100 | Satkhira | 134 | 1600 | 120 | 2000
Basundhara | 129 | 400 | 120 | 1200 | Gallamari | 136 | 1600 | 123 | 2200
Manikganj | 132 | 500 | 124 | 1000 | Magura | 129 | 1500 | 110 | 2200
Joydevpur | 140 | 300 | 134 | 2100 | Chuadanga | 127 | 1600 | 105 | 2200
New Tongi | 133 | 400 | 122 | 1200 | Barisal | 138 | 900 | 132 | 2200
Kodda | 138 | 2100 | 121 | 2200 | Patuakhali | 135 | 400 | 123 | 2200
Dhamrai | 137 | 600 | 127 | 2100 | Bhandaria | 135 | 500 | 124 | 2200
Tangail | 136 | 600 | 121 | 2000 | Ishurdi | 138 | 900 | 130 | 2100
Mymensing | 133 | 500 | 119 | 2300 | Ruppur Paromanobik | 139 | 900 | 131 | 2100
Kishorganj | 130 | 1600 | 120 | 2000 | Natore | 135 | 900 | 125 | 1300
Netrokona | 131 | 1500 | 107 | 2000 | Bogra | 125 | 900 | 114 | 2100
Jamalpur | 136 | 1400 | 123 | 100 | Noagaon | 120 | 600 | 110 | 1700
Sherpur | 136 | 1400 | 123 | 2300 | Rajshahi | 134 | 900 | 121 | 2100
Srimongal | 140 | 700 | 134 | 2000 | C.Nawabganj | 131 | 200 | 120 | 1400
Shahjibazar | 137 | 600 | 130 | 2300 | Amnura | 139 | 900 | 124 | 1300
Fenchuganj | 137 | 600 | 133 | 2200 | Pabna | 130 | 700 | 122 | 2100
Khulawara | 136 | 500 | 133 | 2000 | Shahjadpur | 136 | 1830 | 128 | 2100
Sylhet | 135 | 500 | 132 | 2000 | Serajganj | 129 | 1600 | 121 | 2100
Chatak | 135 | 600 | 130 | 2100 | Niyamatpur | 125 | 1400 | 108 | 1200
Sunamganj | 134 | 400 | 129 | 2000 | Joypurhat | 119 | 900 | 110 | 200
Biani Bazar | 135 | 500 | 130 | 1900 | Rangpur | 118 | 900 | 100 | 2100
Comilla(s) | 126 | 500 | 118 | 1900 | Lalmonirhat | 115 | 1600 | 90 | 2100
Comilla(n) | 136 | 1700 | 132 | 1100 | Saidpur | 120 | 1600 | 95 | 2100
Chandpur | 126 | 600 | 120 | 2200 | Purbasadipur | 125 | 1600 | 106 | 2100
Feni | 120 | 2100 | 115 | 2300 | Thakurgaon | 117 | 900 | 90 | 2100
Chowmuhani | 120 | 700 | 114 | 2100 | Palashbari | 117 | 1600 | 103 | 2100
Ashuganj | 137 | 600 | 131 | 2300 | Barapukuria | 122 | 900 | 106 | 2100
Daudkandi | 138 | 2000 | 132 | 1830 | Panchagar | 115 | 900 | 90 | 1900
B.Baria | 136 | 500 | 130 | 1900

## L-Curve
Date | 2018-08-13
.
TIME | E-W INT.(Export) | EAST GRID | WEST GRID | TOTAL |  |  | DAILY LOAD CURVE
0:00 | 540 | 8024 | 2760 | 10784 |  |  |  | QF-LDC-12
0:30 | 520 | 7852.5 | 2751 | 10603.5 | Date: | 2018-08-13
1:00 | 500 | 7681 | 2742 | 10423
1:30 | 505 | 7562 | 2737.5 | 10299.5
2:00 | 510 | 7443 | 2733 | 10176
2:30 | 515 | 7361 | 2716.5 | 10077.5 | [5 empty] | Gen. at Eve. Peak | 11174 | 11174 MW (21:00 )
3:00 | 520 | 7279 | 2700 | 9979 | [6 empty] | 21:00
3:30 | 520 | 7269.5 | 2651.5 | 9921 | [5 empty] | Gen. at Day Peak | 9326 | 9326 MW (11:00 )
4:00 | 520 | 7260 | 2603 | 9863 | [6 empty] | 11:00
4:30 | 525 | 7197.5 | 2581 | 9778.5 | [5 empty] | Highest Generation | 11217
5:00 | 530 | 7135 | 2559 | 9694 | [6 empty] | 22:00
5:30 | 555 | 6921.5 | 2350 | 9271.5
6:00 | 580 | 6708 | 2141 | 8849
6:30 | 570 | 6630.1 | 2074.5 | 8704.6
7:00 | 560 | 6552.2 | 2008 | 8560.2
7:30 | 520 | 6534.3 | 1991.5 | 8525.8
8:00 | 480 | 6516.4 | 1975 | 8491.4
8:30 | 400 | 6689.2 | 2049 | 8738.2
9:00 | 320 | 6862 | 2123 | 8985
9:30 | 320 | 6996 | 2104 | 9100
10:00 | 320 | 7130 | 2085 | 9215
10:30 | 360 | 7182 | 2088.5 | 9270.5
11:00 | 400 | 7234 | 2092 | 9326
11:30 | 430 | 6774.5 | 2085 | 8859.5
12:00 | 460 | 6315 | 2078 | 8393
12:30 | 510 | 6557.5 | 2060.5 | 8618
13:00 | 560 | 6800 | 2043 | 8843
13:30 | 590 | 6948.5 | 2003.5 | 8952
14:00 | 620 | 7097 | 1964 | 9061
14:30 | 540 | 7193.5 | 1967 | 9160.5
15:00 | 460 | 7290 | 1970 | 9260
15:30 | 430 | 7256 | 2025.5 | 9281.5
16:00 | 400 | 7222 | 2081 | 9303
16:30 | 430 | 7242.5 | 2094.5 | 9337
17:00 | 460 | 7263 | 2108 | 9371
17:30 | 430 | 7166.5 | 2140 | 9306.5
18:00 | 400 | 7070 | 2172 | 9242
18:30 | 430 | 7628 | 2362.5 | 9990.5
19:00 | 460 | 8186 | 2553 | 10739
19:30 | 440 | 8212 | 2742 | 10954
20:00 | 510 | 8191 | 2780 | 10971 |  |  |  | Executive Engineer
20:30 | 535 | 8300 | 2772.5 | 11072.5 |  |  |  | Network Operation Division
21:00 | 560 | 8409 | 2765 | 11174
21:30 | 580 | 8432 | 2763.5 | 11195.5
22:00 | 600 | 8455 | 2762 | 11217 |  |  |  |  | Page 6 of 7
22:30 | 590 | 8388.5 | 2768 | 11156.5
23:00 | 580 | 8322 | 2774 | 11096
23:30 | 560 | 8173 | 2767 | 10940
24:00 | 540 | 8024 | 2760 | 10784
11174 MW (21:00 )
9326 MW (11:00 )

## En-Curve
DAILY ENERGY CURVE
Date | 2018-08-13 |  | Energy | 231771484
[10 empty] | 2018-08-13 | [5 empty] | QF-LDC-11
TIME | GAS | HVDC | P.GEN(GAS). | P.GEN(OIL). | COAL | HYDRO | OIL | SHORTAGE | TRIPURA
0:00 | 3906 | 482 | 1640 | 3138 | 0 | 178 | 1268 | 0 | 172
0:30 | 3859.5 | 488.5 | 1678.5 | 3049.5 | 0 | 179 | 1185.5 | 0 | 163 | Date: | 2018-08-13
1:00 | 3813 | 495 | 1717 | 2961 | 0 | 180 | 1103 | 0 | 154
1:30 | 3820 | 495 | 1725 | 2825.5 | 0 | 180 | 1101 | 0 | 153 | [7 empty] | Total Energy | 231.7715 | Total Energy Gen 231.771 MKWHr Energy Not Served 0.000 MKWHr Energy Requirement 231.771 MKWHr
2:00 | 3827 | 495 | 1733 | 2690 | 0 | 180 | 1099 | 0 | 152 | [7 empty] | Energy not Served | 0
2:30 | 3841.5 | 495 | 1740 | 2596 | 0 | 180 | 1074 | 0 | 151 | [7 empty] | Energy Requirement | 231.7715
3:00 | 3856 | 495 | 1747 | 2502 | 0 | 180 | 1049 | 0 | 150
3:30 | 3915.5 | 495 | 1770.5 | 2398.5 | 0 | 180 | 1012.5 | 0 | 149 | [6 empty] | Shortage
4:00 | 3975 | 495 | 1794 | 2295 | 0 | 180 | 976 | 0 | 148
4:30 | 3970 | 495 | 1793 | 2269.5 | 0 | 145 | 959 | 0 | 147
5:00 | 3965 | 495 | 1792 | 2244 | 0 | 110 | 942 | 0 | 146
5:30 | 3821.5 | 495 | 1736.5 | 2128.5 | 0 | 127.5 | 825.5 | 0 | 137
6:00 | 3678 | 495 | 1681 | 2013 | 0 | 145 | 709 | 0 | 128
6:30 | 3669 | 495.5 | 1681.5 | 1949 | 0 | 145 | 644.5 | 0 | 120 |  |  |  |  | Coal
7:00 | 3660 | 496 | 1682 | 1885 | 0 | 145 | 580 | 0 | 112
7:30 | 3672 | 495.5 | 1653 | 1895.5 | 0 | 145.5 | 553 | 0 | 111 |  |  |  | Oil |  |  |  | ,
8:00 | 3684 | 495 | 1624 | 1906 | 0 | 146 | 526 | 0 | 110
8:30 | 3730 | 495 | 1695.5 | 2019.5 | 0 | 146.5 | 540.5 | 0 | 111
9:00 | 3776 | 495 | 1767 | 2133 | 0 | 147 | 555 | 0 | 112
9:30 | 3827.5 | 495 | 1753 | 2192.5 | 0 | 147 | 571 | 0 | 114
10:00 | 3879 | 495 | 1739 | 2252 | 0 | 147 | 587 | 0 | 116
10:30 | 3840.5 | 494.5 | 1758 | 2335 | 0 | 147.5 | 573 | 0 | 122
11:00 | 3802 | 494 | 1777 | 2418 | 0 | 148 | 559 | 0 | 128
11:30 | 3823 | 494.5 | 1695 | 2196 | 0 | 74 | 449 | 0 | 128
12:00 | 3844 | 495 | 1613 | 1974 | 0 | 0 | 339 | 0 | 128
12:30 | 3873 | 495 | 1629 | 2130.5 | 0 | 46 | 317.5 | 0 | 127
13:00 | 3902 | 495 | 1645 | 2287 | 0 | 92 | 296 | 0 | 126
13:30 | 3902 | 495 | 1645 | 2287 | 0 | 92 | 296 | 0 | 126
14:00 | 3902 | 495 | 1645 | 2287 | 0 | 92 | 296 | 0 | 126
14:30 | 3722.5 | 494.5 | 1598 | 2610.5 | 0 | 119 | 379 | 0 | 128
15:00 | 3543 | 494 | 1551 | 2934 | 0 | 146 | 462 | 0 | 130
15:30 | 3568 | 494 | 1549.5 | 2917.5 | 0 | 146 | 469.5 | 0 | 137
16:00 | 3593 | 494 | 1548 | 2901 | 0 | 146 | 477 | 0 | 144
16:30 | 3587 | 488 | 1550.5 | 2906 | 0 | 146 | 525.5 | 0 | 134
17:00 | 3581 | 482 | 1553 | 2911 | 0 | 146 | 574 | 0 | 124
17:30 | 3566.5 | 482 | 1571.5 | 2828 | 0 | 146 | 577.5 | 0 | 135
18:00 | 3552 | 482 | 1590 | 2745 | 0 | 146 | 581 | 0 | 146
18:30 | 3659 | 482.5 | 1605.5 | 3048 | 0 | 146 | 887.5 | 0 | 162
19:00 | 3766 | 483 | 1621 | 3351 | 0 | 146 | 1194 | 0 | 178
19:30 | 3782 | 484 | 1638 | 3455 | 0 | 146 | 1279 | 0 | 170
20:00 | 3798 | 484 | 1640 | 3444 | 0 | 146 | 1281 | 0 | 178
20:30 | 3878.5 | 484 | 1643.5 | 3444.5 | 0 | 160.5 | 1283.5 | 0 | 178
21:00 | 3959 | 484 | 1647 | 3445 | 0 | 175 | 1286 | 0 | 178
21:30 | 3956 | 484 | 1670 | 3455 | 0 | 175 | 1277.5 | 0 | 178
22:00 | 3953 | 484 | 1693 | 3465 | 0 | 175 | 1269 | 0 | 178
22:30 | 3916.5 | 483.5 | 1664 | 3466.5 | 0 | 176.5 | 1273.5 | 0 | 176
23:00 | 3880 | 483 | 1635 | 3468 | 0 | 178 | 1278 | 0 | 174
23:30 | 3893 | 482.5 | 1637.5 | 3303 | 0 | 178 | 1273 | 0 | 173 | Max Temp. in Dhaka |  | 34.9° C
24:00 | 3906 | 482 | 1640 | 3138 | 0 | 178 | 1268 | 0 | 172
Executive Engineer
Network Operation Division
Page 5 of 7
GAS
Oil
HVDC
COAL
HYDRO
Total Energy Gen 231.771 MKWHr Energy Not Served 0.000 MKWHr Energy Requirement 231.771 MKWHr
Note on W13: Author:

## Generation
2018-08-13
Si No | Unit | 1:00 | 2:00 | 3:00 | 4:00 | 5:00 | 6:00 | 7:00 | 8:00 | 9:00 | 10:00 | 11:00 | 12:00 | 13:00 | 14:00 | 15:00 | 16:00 | 17:00 | 18:00 | 18:30 | 19:00 | 19:30 | 20:00 | 21:00 | 22:00 | 23:00 | 24:00 | KWH
1 | Kaptai Unit-1, 2 & 3 | 100 | 100 | 100 | 100 | 30 | 65 | 65 | 66 | 67 | 67 | 68 | 0 | 32 | 65 | 66 | 66 | 66 | 66 |  | 66 | 66 | 66 | 95 | 95 | 98 | 98 | 1685364
2 | Kaptai Unit-4 & 5 | 80 | 80 | 80 | 80 | 80 | 80 | 80 | 80 | 80 | 80 | 80 | 0 | 60 | 80 | 80 | 80 | 80 | 80 |  | 80 | 80 | 80 | 80 | 80 | 80 | 80 | 1780000
3 | Chittagong ST-1 (Raozan)
4 | Chittgong ST-2 (Raozan)
5 | Raozan 25 MW (RPCL) | 16 | 16 | 16 | 16 | 16 | 16 | 8 | 8 | 8 | 8 | 8 | 0 |  | 16 | 16 | 16 | 25 | 26 |  | 25 | 25 | 26 | 26 | 25 | 25 | 25 | 367380
6 | Sikalbaha 225MW (Gas)
7 | Sikalbaha 225MW (Oil) | [19 empty] | 151 | 151 | 136 | 151 | 151 | 151 | 151 | 809348
8 | Sikalbaha ST 60MW
9 | Sikalbaha GT 150MW (Gas)
10 | Sikalbaha GT 150MW (Oil) | 130 | 130 | 125 | 125 | 120 | 115 | 115 | 115 | 115 | 115 | 115 | 0 | 0 | 130 | 135 | 135 | 135 | 100 |  | 135 | 135 | 135 | 135 | 135 | 135 | 135 | 2790621
| Dohazari Peaking | 34 | 34 | 34 | 34 | 34 | 34 | 34 | 34 | 34 | 34 | 34 | 0 |  | 0 | 31 | 34 | 34 | 34 |  | 46 | 46 | 46 | 46 | 46 | 46 | 46 | 790547
12 | Hathazari peaking | 80 | 80 | 80 | 80 | 81 | 81 | 81 | 81 | 81 | 81 | 63 | 0 |  |  |  | 8 | 72 | 77 |  | 80 | 80 | 80 | 80 | 80 | 80 | 80 | 1516152
| Daudkandi bangla trak | 200 | 50 | 10 | 0 | [10 empty] | 200 | 200 | 200 | 50 |  | 190 | 200 | 200 | 200 | 200 | 200 | 200 | 2048640
14 | Daudkandi Peaking 52MW | 49 | 49 | 49 | 49 | 49 | 0 | [13 empty] | 50 | 49 | 49 | 49 | 49 | 48 | 48 | 521432
15 | Siddhirgonj ST 210MW
16 | Siddhirgonj GT Unit-1& 2
17 | Siddhirganj CCPP-335 MW | 218 | 217 | 220 | 215 | 218 | 215 | 200 | 170 | 130 | 150 | 160 | 180 | 180 | 180 | 0 |  |  |  |  | 150 | 216 | 215 | 217 | 214 | 215 | 219 | 3863583
18 | Summit Gazipur | 122 | 98 | 98 | 98 | 98 | 98 | 97 | 92 | 97 | 97 | 95 | 96 | 105 | 112 | 112 | 112 | 160 | 173 |  | 216 | 246 | 245 | 245 | 240 | 233 | 215 | 3312000
19 | Ashuganj 195MW Modular | 68 | 68 | 68 | 72 | 72 | 72 | 72 | 72 | 152 | 152 | 195 | 125 | 125 | 128 | 78 | 78 | 78 | 88 |  | 78 | 78 | 78 | 78 | 78 | 78 | 78 | 2241454
20 | Ghorasal ST: Unit-1,2 | 70 | 70 | 70 | 70 | 70 | 70 | 70 | 70 | 70 | 70 | 70 | 70 | 70 | 70 | 70 | 70 | 70 | 70 |  | 70 | 70 | 70 | 70 | 70 | 70 | 70 | 1573000
21 | Ghorasal ST: Unit-3 | 100 | 100 | 100 | 100 | 100 | 100 | 100 | 100 | 100 | 100 | 100 | 100 | 100 | 60 | 60 | 60 | 60 | 70 |  | 80 | 80 | 80 | 80 | 80 | 80 | 80 | 2358405
22 | Ghorasal ST: Unit-4
23 | Ghorasal ST: Unit-5 | 100 | 100 | 100 | 100 | 100 | 100 | 100 | 100 | 100 | 100 | 100 | 100 | 100 | 50 | 50 | 50 | 50 | 50 |  | 70 | 70 | 70 | 70 | 60 | 50 | 50 | 2047500
24
25 | Ghorasal ST: Unit-7 | 365 | 365 | 365 | 365 | 365 | 300 | 300 | 180 | 100 | 100 | 190 | 270 | 290 | 290 | 290 | 250 | 250 | 250 |  | 250 | 250 | 250 | 340 | 365 | 365 | 365 | 6711809
26
28 | Ashuganj ST: Unit- 3 | 120 | 120 | 120 | 120 | 120 | 120 | 120 | 120 | 120 | 120 | 120 | 105 | 100 | 100 | 100 | 100 | 100 | 100 |  | 90 | 90 | 90 | 90 | 90 | 90 | 90 | 2600018
29 | Ashuganj ST: Unit- 4 | [19 empty] | 50 | 50 | 60 | 70 | 70 | 70 | 70 | 376018
30 | Ashuganj ST: Unit- 5
32 | Ashuganj Engines TSK | 33 | 33 | 33 | 33 | 33 | 33 | 33 | 33 | 33 | 39 | 39 | 29 | 19 | 19 | 19 | 19 | 19 | 19 |  | 10 | 10 | 10 | 20 | 20 | 20 | 20 | 640944
33 | Ashuganj CCPP 225 MW | 222 | 222 | 221 | 221 | 222 | 184 | 182 | 191 | 186 | 203 | 182 | 180 | 180 | 181 | 179 | 206 | 185 | 154 |  | 157 | 180 | 189 | 181 | 158 | 87 | 90 | 4438000
34 | Ashuganj CCPP(South) | 250 | 250 | 250 | 287 | 250 | 253 | 253 | 268 | 312 | 353 | 300 | 300 | 300 | 316 | 276 | 272 | 279 | 287 |  | 264 | 250 | 272 | 272 | 298 | 272 | 300 | 6796000
| Ashuganj CCPP(North) | 14 | 14 | 23 | 100 | 124 | 160 | 160 | 365 | 365 | 365 | 360 | 336 | 321 | 320 | 320 | 320 | 320 | 320 |  | 300 | 300 | 300 | 300 | 300 | 300 | 310 | 6251300
35 | Ashuganj (Precision) 55MW | 8 | 8 | 8 | 8 | 8 | 8 | 8 | 6 | 6 | 6 | 6 | 12 | 14 | 14 | 14 | 14 | 4 | 4 |  | 4 | 14 | 14 | 14 | 17 | 17 | 17 | 228480
36 | Chandpur CCPP | 100 | 100 | 100 | 100 | 100 | 100 | 100 | 100 | 100 | 100 | 100 | 100 | 100 | 100 | 100 | 100 | 100 | 100 |  | 100 | 100 | 100 | 100 | 100 | 100 | 100 | 2350780
37 | Tongi GT
38 | Haripur GT: Unit-1, 2
39 | Haripur 412 MW CCPP | 364 | 383 | 384 | 384 | 384 | 375 | 352 | 350 | 398 | 416 | 413 | 412 | 409 | 413 | 401 | 406 | 404 | 375 |  | 385 | 354 | 355 | 345 | 310 | 340 | 348 | 9177000
40 | Meghnaghat CCPP 450MW | 350 | 360 | 370 | 380 | 390 | 390 | 390 | 380 | 360 | 360 | 360 | 350 | 310 | 300 | 330 | 330 | 360 | 360 |  | 360 | 330 | 330 | 310 | 345 | 310 | 310 | 7497163
41 | Haripur Power CCPP 360MW | 242 | 244 | 251 | 271 | 281 | 262 | 251 | 232 | 222 | 217 | 217 | 200 | 170 | 160 | 193 | 204 | 209 | 210 |  | 218 | 210 | 210 | 203 | 191 | 181 | 184 | 5184000
42 | Mymensingh RPCL 210MW | 47 | 48 | 53 | 75 | 68 | 68 | 67 | 46 | 46 | 44 | 45 | 42 | 31 | 31 | 31 | 31 | 31 | 31 |  | 44 | 46 | 46 | 45 | 43 | 44 | 44 | 1098040
43 | Haripur NEPC 110MW | 96 | 96 | 96 | 0 | 40 | 40 | 13 | 13 | 65 | 70 | 96 | 96 | 96 | 96 | 96 | 96 | 82 | 82 |  | 82 | 82 | 82 | 82 | 96 | 96 | 96 | 1723000
44 | Fenchugonj CCPP-1 | 70 | 70 | 70 | 70 | 70 | 70 | 70 | 70 | 68 | 68 | 68 | 66 | 60 | 65 | 64 | 65 | 68 | 68 |  | 68 | 68 | 69 | 69 | 69 | 66 | 70 | 1571000
45 | Fenchugonj CCPP-2 | 62 | 62 | 62 | 62 | 62 | 62 | 62 | 62 | 62 | 62 | 62 | 62 | 60 | 60 | 60 | 60 | 59 | 59 |  | 59 | 61 | 62 | 62 | 62 | 62 | 62 | 1458843
46 | Shajibazar 330 MW | 330 | 329 | 336 | 329 | 332 | 308 | 319 | 312 | 310 | 301 | 293 | 301 | 287 | 307 | 322 | 294 | 302 | 310 |  | 307 | 302 | 303 | 305 | 311 | 308 | 298 | 7184676
47 | Shahjibazar GT: Unit- 8, 9 | 32 | 32 | 32 | 32 | 32 | 20 | 20 | 20 | 30 | 30 | 30 | 30 | 30 | 30 | 30 | 30 | 32 | 32 |  | 32 | 32 | 32 | 32 | 32 | 30 | 30 | 705000
48 | Shahjibazar 86MW | 86 | 86 | 86 | 86 | 84 | 84 | 84 | 84 | 84 | 84 | 84 | 83 | 84 | 84 | 84 | 82 | 83 | 85 |  | 86 | 86 | 85 | 85 | 86 | 86 | 86 | 2029440
49 | Shahjibazar (EPL) 50MW | 48 | 48 | 48 | 48 | 48 | 48 | 48 | 48 | 47 | 45 | 45 | 44 | 44 | 44 | 45 | 45 | 46 | 46 |  | 48 | 48 | 48 | 48 | 48 | 48 | 48 | 1087560
50 | Sylhet GT 150 MW | 115 | 115 | 115 | 115 | 115 | 80 | 80 | 90 | 133 | 133 | 46 | 78 | 128 | 109 | 128 | 127 | 109 | 108 |  | 127 | 125 | 90 | 108 | 120 | 128 | 128 | 2719190
51 | Sylhet GT 20 MW | 19 | 19 | 19 | 19 | 19 | 19 | 19 | 19 | 19 | 19 | 19 | 19 | 13 | 13 | 13 | 13 | 13 | 13 |  | 18 | 18 | 18 | 19 | 19 | 19 | 19 | 417000
52 | Sylhet (EPL) 50MW | 44 | 44 | 44 | 44 | 44 | 44 | 43 | 43 | 43 | 44 | 44 | 42 | 43 | 43 | 42 | 42 | 41 | 41 |  | 43 | 43 | 44 | 45 | 45 | 46 | 45 | 1038600
53 | Sylhet (Desh) 10MW | 5 | 5 | 5 | 5 | 5 | 5 | 5 | 0 |  | 0 | 6 | 8 | 8 | 8 | 8 | 8 | 8 | 8 |  | 8 | 8 | 8 | 8 | 8 | 8 | 8 | 152280
54 | Hobiganj 11MW | 11 | 11 | 11 | 11 | 11 | 0 | 0 | 11 | 11 | 11 | 11 | 11 | 11 | 0 | 11 | 0 | 11 | 11 |  | 11 | 11 | 11 | 11 | 11 | 11 | 11 | 231312
55 | Fenchugonj (Barakatullah) 51MW | 50 | 50 | 50 | 50 | 50 | 50 | 50 | 50 | 50 | 47 | 47 | 50 | 47 | 50 | 50 | 50 | 50 | 53 |  | 53 | 53 | 53 | 53 | 50 | 50 | 50 | 1201200
56 | Shahjahanulla 25 MW | 21 | 21 | 21 | 21 | 21 | 21 | 21 | 8 | 8 | 8 | 16 | 16 | 16 | 16 | 23 | 22 | 23 | 23 |  | 23 | 23 | 23 | 23 | 23 | 23 | 23 | 461520
57 | Summit Bibiana- 2 | 280 | 280 | 275 | 290 | 270 | 260 | 275 | 280 | 310 | 290 | 280 | 270 | 320 | 290 | 320 | 310 | 290 | 300 |  | 310 | 270 | 260 | 280 | 300 | 280 | 280 | 7433500
58 | Southern 55MW | 55 | 55 | 55 | 55 | 55 | 55 | 55 | 55 | 55 | 55 | 55 | 55 | 55 | 55 | 55 | 55 | 55 | 55 |  | 55 | 55 | 55 | 55 | 55 | 55 | 55 | 1331495
59 | Sikalbaha (Energis) | 50 | 40 | 50 | 50 | 50 | 50 | 50 | 50 | 50 | 50 | 50 | 0 | 5 | 39 | 45 | 50 | 51 | 50 |  | 50 | 50 | 51 | 51 | 50 | 50 | 50 | 1060800
60 | Barabkunda (Regent) | 19 | 19 | 19 | 19 | 19 | 19 | 19 | 19 | 19 | 16 | 16 | 0 | 13 | 16 | 16 | 16 | 16 | 19 |  | 19 | 19 | 19 | 19 | 19 | 19 | 19 | 419088
61 | Narshingdi (Doreen) | 22 | 22 | 22 | 22 | 22 | 22 | 22 | 0 |  | 0 | 16 | 3 | 19 | 19 | 19 | 19 | 19 | 19 |  | 19 | 0 | 0 | 19 | 19 | 19 | 19 | 359028
62 | Tangail (Doreen) 22MW | 20 | 20 | 20 | 20 | 20 | 20 | 20 | 20 | 20 | 20 | 20 | 20 | 17 | 20 | 20 | 20 | 20 | 20 |  | 20 | 20 | 20 | 22 | 22 | 22 | 22 | 455832
63 | Tripura | 154 | 152 | 150 | 148 | 146 | 128 | 112 | 110 | 112 | 116 | 128 | 128 | 126 | 140 | 130 | 144 | 124 | 146 |  | 178 | 170 | 178 | 178 | 178 | 174 | 172 | 3491520
64 | Malancha, Ctg. EPZ (United) | 30 | 35 | 38 | 38 | 39 | 39 | 30 | 7 | 2 | 4 | 2 | 0 | 6 | 2 | 4 | 2 | 3 | 5 |  | 6 | 4 | 4 | 17 | 21 | 25 | 28 | 356640
65 | Feni (Doreen) 22MW | 19 | 19 | 19 | 19 | 19 | 19 | 19 | 19 | 19 | 19 | 16 | 0 | 16 | 16 | 16 | 16 | 16 | 19 |  | 19 | 0 | 0 | 16 | 16 | 16 | 16 | 392076
66 | Feni, Mohipal (Doreen) | 11 | 11 | 11 | 11 | 11 | 11 | 11 | 11 | 11 | 11 | 8 | 0 | 11 | 11 | 11 | 11 | 11 | 11 |  | 11 | 11 | 0 | 11 | 11 | 11 | 11 | 232740
67 | Jangalia (Summit) 33MW | 33 | 33 | 33 | 33 | 33 | 0 | 33 | 33 | 33 | 33 | 25 | 25 | 25 | 25 | 25 | 25 | 25 | 25 |  | 25 | 25 | 25 | 25 | 25 | 25 | 25 | 684400
68 | Summit Comilla 25MW | 15 | 15 | 15 | 15 | 15 | 15 | 15 | 15 | 15 | 15 | 15 | 15 | 15 | 15 | 15 | 15 | 15 | 15 |  | 15 | 15 | 15 | 15 | 15 | 15 | 0 | 377800
69 | Summit Ashulia | 25 | 25 | 25 | 25 | 25 | 25 | 25 | 25 | 0 | 25 | 25 | 25 | 25 | 25 | 25 | 25 | 25 | 25 |  | 25 | 25 | 25 | 25 | 25 | 25 | 25 | 575000
70 | Summit Madhabdi | 32 | 32 | 32 | 32 | 32 | 32 | 32 | 32 | 31 | 35 | 32 | 32 | 32 | 31 | 31 | 31 | 32 | 32 |  | 31 | 31 | 33 | 33 | 33 | 33 | 32 | 736200
71 | Summit Maona | 33 | 33 | 33 | 33 | 33 | 33 | 33 | 33 | 33 | 33 | 33 | 33 | 33 | 33 | 33 | 33 | 33 | 33 |  | 27 | 27 | 33 | 33 | 33 | 33 | 33 | 744160
72 | Summit Rupganj | 33 | 33 | 33 | 33 | 33 | 33 | 33 | 33 | 33 | 33 | 33 | 33 | 33 | 33 | 33 | 33 | 33 | 33 |  | 33 | 33 | 33 | 33 | 33 | 33 | 33 | 823000
73 | Ghorashal (Regent)
76 | Siddhirganj (Desh) | 100 | 100 | 100 | 70 | 50 | 17 | 17 | 17 | 25 | 50 | 80 | 80 | 100 | 100 | 100 | 100 | 100 | 100 |  | 100 | 100 | 100 | 100 | 100 | 100 | 100 | 1999680
77 | Siddhirganj (Dutch Bangla) | 100 | 100 | 90 | 75 | 80 | 91 | 85 | 90 | 100 | 100 | 100 | 100 | 98 | 98 | 98 | 98 | 99 | 100 |  | 100 | 91 | 91 | 100 | 100 | 100 | 100 | 2327040
78 | Gazipur (RPCL) | 51 | 51 | 51 | 51 | 51 | 51 | 51 | 51 | 51 | 51 | 2 | 36 | 51 | 51 | 51 | 51 | 0 | 12 |  | 48 | 51 | 51 | 51 | 51 | 51 | 51 | 1096140
79 | Kodda 149 MW | 149 | 149 | 149 | 149 | 149 | 149 | 100 | 64 | 100 | 149 | 140 | 133 | 133 | 133 | 132 | 132 | 132 | 136 |  | 149 | 149 | 149 | 149 | 149 | 149 | 149 | 3293280
80 | Jamalpur 95MW | 95 | 95 | 95 | 95 | 95 | 95 | 64 | 32 | 56 | 74 | 82 | 82 | 82 | 84 | 90 | 82 | 83 | 95 |  | 94 | 95 | 95 | 95 | 95 | 95 | 91 | 2024640
81 | Lakdhanvi 52 MW | [14 empty] | 4 | 16 | 16 | 16 |  | 16 | 16 | 16 | 16 | 0 |  |  | 108432
82 | Madanganj 102MW | 65 | 65 | 65 | 65 | 65 | 65 | 65 | 65 | 64 | 65 | 65 | 65 | 65 | 65 | 65 | 65 | 65 | 65 |  | 65 | 65 | 65 | 65 | 65 | 65 | 65 | 1562088
83 | Pagla (DPA ) | 50 | 50 | 50 | 0 |  |  |  |  | 0 | 50 | 21 | 21 | 48 | 48 | 48 | 48 | 49 | 21 |  | 51 | 51 | 51 | 51 | 50 | 51 | 50 | 773270
84 | B.Baria (Aggreko) 85MW | 85 | 85 | 85 | 85 | 85 | 85 | 85 | 85 | 85 | 85 | 85 | 40 | 85 | 85 | 85 | 85 | 85 | 85 |  | 85 | 85 | 85 | 85 | 85 | 85 | 85 | 1562088
85 | Keraniganj (Powerpac) 100MW | 100 | 100 | 100 | 100 | 100 | 100 | 74 | 74 | 74 | 76 | 76 | 76 | 74 | 86 | 86 | 87 | 87 | 87 |  | 87 | 87 | 86 | 86 | 86 | 87 | 87 | 2133934
86 | Meghnaghat CCPP(Summit) | 240 | 240 | 200 | 250 | 250 | 200 | 200 | 200 | 240 | 240 | 250 | 200 | 250 | 305 | 305 | 270 | 305 | 230 |  | 305 | 270 | 230 | 230 | 280 | 305 | 200 | 6107355
87 | Meghnaghat (IEL) | 100 | 100 | 100 | 55 | 0 | 13 | 30 | 85 | 100 | 100 | 100 | 96 | 100 | 100 | 100 | 100 | 95 | 100 |  | 100 | 100 | 100 | 96 | 92 | 91 | 92 | 2069760
88 | Ghorashal 78MW (MAX)
90 | Ashuganj (United) 53MW | 5 | 5 | 5 | 5 | 5 | 5 | 5 | 5 | 5 | 5 | 5 | 5 | 5 | 5 | 5 | 5 | 5 | 5 |  | 5 | 5 | 5 | 5 | 5 | 5 | 5 | 120000
91 | Juldah (Acorn) | 90 | 90 | 90 | 90 | 90 | 90 | 90 | 84 | 90 | 90 | 90 | 0 | 30 | 90 | 90 | 90 | 90 | 90 |  | 90 | 90 | 90 | 90 | 90 | 90 | 90 | 1967040
92 | Fenchuganj (EPL) 44MW | 47 | 47 | 47 | 47 | 47 | 47 | 47 | 47 | 47 | 47 | 47 | 47 | 47 | 47 | 47 | 47 | 47 | 47 |  | 47 | 47 | 47 | 47 | 47 | 47 | 47 | 1128000
93 | Ashuganj (Midland) 51MW | 45 | 45 | 45 | 45 | 45 | 45 | 38 | 38 | 45 | 45 | 45 | 38 | 38 | 38 | 38 | 38 | 38 | 45 |  | 45 | 45 | 45 | 45 | 45 | 45 | 45 | 983849
94 | Gagnagar (Orion) | 102 | 102 | 102 | 102 | 102 | 50 | 50 | 50 | 64 | 92 | 102 | 102 | 102 | 102 | 102 | 102 | 102 | 102 |  | 102 | 102 | 102 | 102 | 102 | 102 | 102 | 2311056
95 | Patenga 50MW | 44 | 44 | 44 | 44 | 44 | 44 | 44 | 45 | 45 | 45 | 40 | 0 | 1 | 21 | 9 | 26 | 37 | 43 |  | 37 | 37 | 43 | 43 | 43 | 43 | 43 | 918720
96 | Chittagong ECPV 108 MW | 93 | 86 | 86 | 93 | 93 | 93 | 93 | 93 | 93 | 93 | 93 | 0 | 73 | 87 | 91 | 91 | 92 | 92 |  | 93 | 93 | 93 | 93 | 93 | 85 | 86 | 2034240
97 | Katpotti 51 MW | 40 | 40 | 40 | 39 | 39 | 40 | 40 | 40 | 40 | 37 | 39 | 39 | 40 | 40 | 40 | 40 | 39 | 40 |  | 39 | 40 | 40 | 40 | 40 | 39 | 38 | 956976
98 | Bosila 108MW | 8 | 8 | 8 | 8 | 8 | 8 | 8 | 8 | 8 | 8 | 8 | 8 | 8 | 8 | 8 | 8 | 8 | 8 |  | 8 | 8 | 8 | 8 | 8 | 8 | 8 | 170880
99 | Madanganj-55 MW | 55 | 55 | 55 | 55 | 55 | 55 | 55 | 55 | 55 | 55 | 55 | 55 | 55 | 55 | 55 | 55 | 55 | 55 |  | 55 | 55 | 55 | 55 | 55 | 55 | 55 | 1328688
100 | Northern 55 MW | 56 | 56 | 56 | 56 | 56 | 56 | 56 | 55 | 55 | 55 | 55 | 55 | 55 | 55 | 55 | 55 | 55 | 55 |  | 55 | 55 | 55 | 56 | 55 | 55 | 55 | 1313681
101 | Kushiara 163 MW CCPP GT | 163 | 163 | 163 | 163 | 163 | 100 | 100 | 100 | 163 | 163 | 163 | 163 | 163 | 163 | 163 | 163 | 163 | 163 |  | 163 | 163 | 163 | 163 | 163 | 163 | 163 | 3656561
102 | Sarishabari (Solar) | [5 empty] | 0 | 0.2 | 0.4 | 0 | [17 empty] | 1000
103 | Banco Energy 54MW | 18 | 18 | 18 | 18 | 18 | 18 | 18 | 18 | 18 | 18 | 18 | 18 | 18 | 18 | 18 | 18 | 18 | 54 |  | 54 | 54 | 54 | 54 | 54 | 18 | 18 | 602640
104 | APR Energy , Keranigonj | 55 | 14 | 0 | [16 empty] | 184 | 285 | 303 | 307 | 274 | 308 | 233 | 1634868
105 | Bramhangoan 100 MW (Aggreko) | 70 | 50 | 0 | [6 empty] | 0 | 50 | 11 | 51 | 51 | 100 | 99 | 51 | 51 |  | 100 | 100 | 100 | 100 | 100 | 100 | 10 | 1201522
106 | United Mymensingh PPL | 134 | 134 | 134 | 134 | 129 | 132 | 132 | 135 | 135 | 135 | 135 | 134 | 134 | 132 | 132 | 122 | 132 | 132 |  | 134 | 134 | 139 | 134 | 134 | 130 | 139 | 3194400
112 | Aggreko Aurahati 100MW | 71 | 52 | 0 | [6 empty] | 0 | 99 | 10 | 51 | 51 | 99 | 98 | 98 | 51 |  | 98 | 98 | 99 | 99 | 100 | 100 | 51 | 1310332
114 | Summit Gazipur-1 150MW | 148 | 148 | 148 | 148 | 148 | 148 | 149 | 149 | 149 | 148 | 148 | 149 | 149 | 149 | 149 | 131 | 131 | 150 |  | 150 | 150 | 150 | 150 | 149 | 149 | 149 | 3539520
115
116
117
118
120 | Eastern Zone Total | 7681 | 7443 | 7279 | 7260 | 7135 | 6708 | 6552.2 | 6516.4 | 6862 | 7130 | 7234 | 6315 | 6800 | 7097 | 7290 | 7222 | 7263 | 7070 |  | 8186 | 8212 | 8191 | 8409 | 8455 | 8322 | 8024 | 175940558
121
122
123 | Khulna 60MW
124 | Khulna (KPCL-1 & 3) | 67 | 67 | 67 | 67 | 67 | 67 | 57 | 58 | 52 | 46 | 48 | 40 | 51 | 77 | 76 | 82 | 88 | 87 |  | 100 | 101 | 100 | 100 | 95 | 94 | 95 | 1670880
125 | Khulna (KPCL-2) | 115 | 115 | 115 | 97 | 81 | 81 | 81 | 81 | 81 | 81 | 81 | 81 | 81 | 81 | 81 | 81 | 97 | 115 |  | 97 | 98 | 98 | 98 | 113 | 113 | 114 | 2213760
126
127 | Khulna (Aggreko) 55MW
128 | Faridpur Peaking | 48 | 48 | 48 | 48 | 48 | 18 | 0 | [8 empty] | 0 | 12 | 25 |  | 43 | 42 | 42 | 42 | 42 | 42 | 42 | 531840
129 | Khulna CCPP 225MW
130
131
132
133
| Summit Barisal 110 MW | 110 | 110 | 110 | 110 | 110 | 80 | 80 | 80 | 96 | 96 | 110 | 110 | 110 | 110 | 110 | 110 | 110 | 110 |  | 110 | 110 | 110 | 110 | 110 | 110 | 110 | 2568960
136 | Barisal GT: Unit-1, 2 | 12 | 12 | 0 | [16 empty] | 12 | 12 | 12 | 12 | 12 | 12 | 12 | 101764
137 | Bhola Aggreko 95MW | 97 | 98 | 98 | 97 | 98 | 98 | 98 | 98 | 98 | 97 | 95 | 91 | 91 | 26 | 0 |  |  |  |  | 2 | 85 | 96 | 98 | 96 | 98 | 98 | 1815796
| Bhola CCPP 194MW | 90 | 88 | 91 | 91 | 85 | 83 | 90 | 91 | 91 | 90 | 82 | 91 | 90 | 90 | 89 | 89 | 88 | 88 |  | 82 | 78 | 90 | 89 | 91 | 91 | 81 | 2131849
140 | Bhola (Venture) 33MW | 36 | 34 | 33 | 32 | 30 | 11 | 25 | 21 | 20 | 20 | 23 | 17 | 17 | 18 | 18 | 18 | 16 | 18 |  | 33 | 37 | 38 | 36 | 36 | 36 | 36 | 623965
141 | Bangla Trak Noapara | 78 | 78 | 78 | 77 | 77 | 10 | 0 | [7 empty] | 79 | 78 | 78 | 80 |  | 92 | 92 | 92 | 80 | 81 | 81 | 81 | 1225920
142 | Noapara (KZA) 40MW | 32 | 32 | 32 | 32 | 32 | 32 | 32 | 32 | 32 | 32 | 32 | 32 | 32 | 32 | 32 | 32 | 32 | 32 |  | 32 | 32 | 32 | 40 | 40 | 40 | 40 | 788625
143 | Gopalganj Peaking | 56 | 51 | 51 | 45 | 39 | 0 | [9 empty] | 4 | 25 | 35 |  | 60 | 85 | 72 | 68 | 56 | 56 | 50 | 659712
144 | Bheramara GT-1,2,3 | 32 | 32 | 0 | [16 empty] | 48 | 48 | 46 | 46 | 46 | 46 | 46 | 315700
145
146 | Bheramara HVDC | 495 | 495 | 495 | 495 | 495 | 495 | 496 | 495 | 495 | 495 | 494 | 495 | 495 | 495 | 494 | 494 | 482 | 482 |  | 483 | 484 | 484 | 484 | 484 | 483 | 482 | 11657455
147 | Bheramara 360 MW | 414 | 413 | 416 | 412 | 417 | 320 | 320 | 320 | 411 | 410 | 410 | 410 | 411 | 350 | 300 | 410 | 410 | 410 |  | 410 | 410 | 410 | 410 | 410 | 410 | 410 | 9462816
148
149
150 | Barapukuria Unit-1
151 | Barapukuria Unit-2
152 | Barapukuria Unit-3
153 | Baghabari GT 71MW
156 | Baghabari GT 100MW
| Baghabari Peaking 50MW | 43 | 43 | 43 | 43 | 43 | 0 | [13 empty] | 43 | 43 | 43 | 43 | 43 | 43 | 43 | 480296
157 | Sirajgonj Unit-1 225MW (Gas) | 219 | 218 | 218 | 218 | 218 | 221 | 195 | 185 | 197 | 188 | 186 | 190 | 198 | 200 | 204 | 196 | 192 | 192 |  | 202 | 217 | 217 | 217 | 214 | 215 | 218 | 5162018
158 | Sirajgonj Unit-1 225MW (Oil)
Sirajgonj Unit-2 225MW (Gas)
| Sirajgonj Unit-2 225MW (Oil) | 220 | 220 | 220 | 154 | 130 | 131 | 131 | 131 | 131 | 130 | 130 | 130 | 130 | 131 | 131 | 131 | 131 | 131 |  | 134 | 190 | 220 | 220 | 220 | 220 | 220 | 3964509
159 | Sirajgonj Unit-3 225 MW(Gas) | 154 | 154 | 153 | 152 | 156 | 156 | 154 | 152 | 151 | 148 | 150 | 149 | 148 | 146 | 148 | 148 | 150 | 150 |  | 152 | 154 | 152 | 152 | 151 | 152 | 154 | 3611000
160 | Sirajgonj Unit-3 225 MW(Oil)
161 | Bera Peaking | 37 | 37 | 37 | 37 | 37 | 0 | [11 empty] | 10 |  | 44 | 44 | 44 | 42 | 42 | 43 | 42 | 460875
162 | Bogra (GBB) | 18 | 18 | 18 | 18 | 18 | 18 | 18 | 18 | 18 | 18 | 18 | 18 | 18 | 18 | 18 | 18 | 18 | 18 |  | 18 | 18 | 18 | 18 | 18 | 18 | 18 | 426720
163 | Bogra (EPL) | 10 | 10 | 10 | 10 | 10 | 10 | 10 | 10 | 10 | 10 | 10 | 10 | 10 | 9 | 9 | 9 | 9 | 9 |  | 9 | 9 | 9 | 9 | 9 | 9 | 9 | 216468
164 | Ullapara (Summit) | 11 | 11 | 11 | 11 | 11 | 11 | 11 | 11 | 11 | 11 | 11 | 11 | 11 | 11 | 11 | 11 | 11 | 11 |  | 11 | 11 | 11 | 11 | 11 | 11 | 11 | 229032
165 | Amnura 50MW | 50 | 50 | 50 | 50 | 50 | 50 | 40 | 40 | 40 | 40 | 40 | 40 | 40 | 50 | 50 | 50 | 40 | 50 |  | 50 | 50 | 50 | 50 | 50 | 50 | 50 | 1102540
166 | Katakhali (Northern) | 43 | 43 | 43 | 43 | 43 | 43 | 43 | 43 | 43 | 43 | 43 | 35 | 25 | 35 | 35 | 35 | 35 | 35 |  | 35 | 35 | 35 | 35 | 43 | 43 | 43 | 180096
167 | Katakhali Peaking | 43 | 43 | 43 | 43 | 43 | 43 | 43 | 44 | 44 | 44 | 44 | 43 | 0 | 0 | [5 empty] | 40 | 45 | 47 | 45 | 45 | 45 | 44 | 747000
168 | Santahar Peaking | 38 | 39 | 39 | 38 | 38 | 38 | 20 | 0 | [11 empty] | 38 | 38 | 38 | 39 | 38 | 39 | 38 | 493730
169 | Rajlanka 52 MW | 42 | 42 | 50 | 52 | 52 | 25 | 8 | 8 | 52 | 52 | 52 | 52 | 52 | 52 | 52 | 52 | 51 | 51 |  | 52 | 52 | 52 | 52 | 51 | 51 | 51 | 1094880
170 | Chapainawabganj-100 MW | 100 | 100 | 100 | 100 | 100 | 100 | 56 | 57 | 50 | 34 | 33 | 33 | 33 | 33 | 33 | 33 | 33 | 33 |  | 90 | 90 | 90 | 90 | 90 | 88 | 88 | 1551720
171
172
173 | Rangpur GT | 16 | 16 | 15 | 15 | 15 | 0 | [13 empty] | 15 | 15 | 15 | 16 | 13 | 17 | 17 | 166000
175 | Saidpur GT | 16 | 16 | 16 | 16 | 16 | 0 | [13 empty] | 16 | 17 | 17 | 13 | 12 | 18 | 17 | 175000
176
177
178
178 | Western Zone Total | 2742 | 2733 | 2700 | 2603 | 2559 | 2141 | 2008 | 1975 | 2123 | 2085 | 2092 | 2078 | 2043 | 1964 | 1970 | 2081 | 2108 | 2172 | 0 | 2553 | 2742 | 2780 | 2765 | 2762 | 2774 | 2760 | 55830926
176
177