## Forecast
[5 empty] | Power Grid Company of Bangladesh Ltd. | [10 empty] | QF-LDC-07
|  |  | Report on forecasted generation & Demand of national grid on | [6 empty] | 2018-06-02 | Saturday
|  | Date (day): | 2018-06-02 |  | Saturday
| Probable Maximum |  | Generation : |  | (a) At Day Peak Hour : | 10540 | MW |  |  | (b) At Evening Peak Hour : |  | 11695 | MW
Sl. | [6 empty] | Present | Actual Generation |  | Forecasted Available Gen. on |  | Ev. Peak Gen.Shortage |  | Plants under |  | Probable
No. | Name of the Power Station |  | Fuel | Producer | Installed Capacity |  | Capacity | On | 2018-06-01 | 2018-06-02 | during | for Fuel | for plant. S/D | Shut down (date)/ |  | Start up
[8 empty] | Day Peak | Ev. Peak | Day Peak | Ev. Peak | Limitation | M/C Problem | Remarks |  | Date
[5 empty] | Unit No. X Capacity | MW | MW | MW | MW | MW | MW | MW | MW
1 | Ghorasal ST: Unit-1,2 |  | Gas | PDB | 2*55 | 110 | 85 | 37 | 37 | 37 | 37 |  | 48 | # 1 under maint.
| Ghorasal ST: Unit-3 |  | Gas | PDB | 1*210 | 210 | 170 | 0 | 0 | 0 | 0 |  | 170 | Under maint.
| Ghorasal ST: Unit-4 |  | Gas | PDB | 1*210 | 210 | 180 | 0 | 0 | 0 | 0 |  | 180 | Under maint.
| Ghorasal ST: Unit-5 |  | Gas | PDB | 1*210 | 210 | 190 | 120 | 120 | 120 | 120 | 70
2 | Ghorasal ST: Unit-7 |  | Gas | PDB | 1*243+1*122 | 365 | 365 | 260 | 250 | 300 | 300 |  |  | On test
3 | Ghorashal 78MW (MAX) |  | Gas | QRPP | 2*40 | 78 | 78 | 20 | 76 | 78 | 78
4 | Ghorashal (Regent) |  | Gas | IPP | 34*3.35 | 108 | 108 | 81 | 82 | 50 | 80 | 28 |  | Gas shortage
5 | Haripur GT: Unit-1, 2 |  | Gas | SBU, PDB | 2*32 | 64 | 40 | 0 | 0 | 0 | 0 | 40 |  | Gas shortage
6 | Haripur 412 MW CCPP |  | Gas | EGCB | 1*273+1*139 | 412 | 412 | 350 | 365 | 412 | 412 |  |  | FGMO
7 | Haripur NEPC 110MW |  | HFO | IPP | 8*15 | 110 | 110 | 0 | 13 | 84 | 84 |  | 26 | Engine problem
8 | Haripur Power CCPP 360MW |  | Gas | IPP | 1*235+1*125 | 360 | 360 | 332 | 354 | 360 | 360
9 | Meghnaghat CCPP 450MW |  | Gas | IPP | 2*150+1*150 | 450 | 450 | 330 | 420 | 450 | 450
10 | Meghnaghat (IEL) |  | HFO | QRPP | 12*8.9 | 100 | 100 | 7 | 57 | 90 | 90 |  | 10 | Engine problem
11 | Meghnaghat CCPP(Summit) |  | HSD | IPP | 2*110+1*110 | 305 | 305 | 200 | 200 | 305 | 305
12 | Madanganj 102MW |  | HFO | QRPP | 6*17 | 102 | 100 | 15 | 30 | 100 | 100
13 | Madanganj-55 MW |  | HFO | (IPP) | 3*17.08+1*11.3 | 55 | 55 | 15 | 30 | 55 | 55
14 | Keraniganj (Powerpac) 100MW |  | HFO | QRPP | 8*13.45 | 100 | 100 | 0 | 40 | 100 | 100
15 | Narshingdi (Doreen) |  | Gas | SIPP, REB | 8*2.90 | 22 | 22 | 22 | 6 | 22 | 22
16 | Siddhirgonj ST 210MW |  | Gas | PDB | 1*210 | 210 | 115 | 0 | 0 | 0 | 0 | 115 |  | Gas shortage
17 | Siddhirgonj GT Unit-1& 2 |  | Gas | EGCB | 2*105 | 210 | 210 | 39 | 102 | 100 | 100 | 110 |  | Gas shortage
18 | Siddhirganj (Desh) |  | HSD | QRPP | 96*1.2 | 100 | 100 | 0 | 17 | 100 | 100
19 | Siddhirganj (Dutch Bangla) |  | HFO | QRPP | 12*8.9 | 100 | 100 | 7 | 0 | 87 | 87 |  | 13 | Engine problem
20 | Siddhirganj CCPP-335 MW |  | Gas | EGCB | 1*217 | 217 | 217 | 120 | 120 | 170 | 170 |  |  | On test
21 | Pagla (DPA ) |  | HSD | QRPP | 100*0.5 | 50 | 50 | 11 | 10 | 50 | 50
22 | Gagnagar (Orion) |  | HFO | IPP | 12*8.924 | 102 | 102 | 7 | 32 | 94 | 94
23 | Katpotti 51 MW |  | HFO | IPP | 7*7.9 | 51 | 51 | 0 | 0 | 40 | 40 |  | 11 | Engine problem
24 | Banco Energy 54MW |  | HFO | IPP | 3*18 | 54 | 54 | 18 | 36 | 54 | 54
25 | Kodda 150MW |  | HFO | BPDB-RPCL | 9*17.06 | 149 | 149 | 48 | 98 | 149 | 149
26 | Northern 55 MW |  | HFO | IPP | 3*19.3 | 55 | 55 | 36 | 37 | 55 | 55
27 | Southern 55MW |  | HFO | IPP | 3*19.3 | 55 | 55 | 17 | 36 | 55 | 55
28 | Bosila 108MW |  | HFO | IPP | 12*8.775+1*3.5 | 108 | 108 | 8 | 51 | 100 | 100
29 | Summit Power,(Madhabdi+Ashulia) |  | Gas | SIPP,REB | 3*3.67+4*8.73 | 80 | 80 | 23 | 51 | 58 | 58 |  | 22 | Engine problem
30 | Summit Maona |  | Gas | SIPP,REB | 4*8.73 | 33 | 33 | 33 | 33 | 33 | 33
31 | Summit Rupganj |  | Gas | SIPP,REB | 4*8.73 | 33 | 33 | 25 | 24 | 33 | 33
32 | Gazipur (RPCL) |  | HFO | IPP | 6*8.9 | 52 | 52 | 51 | 51 | 51 | 51
33 | Tongi GT |  | Gas | PDB | 1* 105 | 105 | 105 | 0 | 0 | 0 | 0 |  | 105 | Under maint.
34 | Summit Gazipur |  | HFO | IPP | 18*17.076 | 300 | 300 | 30 | 30 | 100 | 300
| APR Energy , Keranigonj |  | HSD | IPP | 236*1.4 | 0 | 0 | 0 | 0 | 0 | 0 |  |  | On test
| Bramhangoan 100 MW (Aggreko) |  | HSD | IPP | 100 MW | 0 | 0 | 0 | 0 | 0 | 100 |  |  | On test
| Dhaka area Total |  |  |  |  | 5435 | 5199 | 2262 | 2808 | 3892 | 4222 | 363 | 585
35 | Chittagong ST-1 (Raozan) |  | Gas | PDB | 1*210 | 210 | 180 | 0 | 0 | 0 | 0 | 180 |  | Gas shortage
36 | Chittgong ST-2 (Raozan) |  | Gas | PDB | 1*210 | 210 | 180 | 0 | 0 | 0 | 0 | 180 |  | Gas Shortage
36 | Raozan 25 MW (RPCL) |  | HFO | IPP | 3*8.9 | 25 | 25 | 16 | 16 | 16 | 16 |  | 9 | Engine problem
37 | Patenga 50MW |  | HFO | IPP | 8*6.98 | 50 | 50 | 44 | 45 | 45 | 45 |  | 5 | Engine problem
38 | Kaptai Hydro: Unit-1,2,3,4, 5 |  | Hydro | PDB | 2*40+3*50 | 230 | 230 | 91 | 119 | 115 | 119 |  | 50 | #4 Under maint.
39 | Sikalbaha ST 60MW |  | Gas | PDB | 1*60 | 60 | 40 | 0 | 0 | 0 | 0 |  | 40 | Under maint.
40 | Sikalbaha 225MW |  | Gas/HSD | PDB | 1*150+1*175 | 225 | 225 | 204 | 206 | 203 | 206
41 | Sikalbaha Peaking GT |  | Gas/HSD | PDB | 1*150 | 150 | 150 | 80 | 135 | 135 | 135
42 | Sikalbaha (Energis) |  | HFO | RPP | 4*12.5+2*11.9+1*3+1*1.5 | 51 | 51 | 42 | 37 | 51 | 51
43 | Hathazari peaking |  | HFO | PDB | 11*8.9 | 98 | 98 | 0 | 85 | 85 | 85
44 | Dohazari Peaking |  | HFO | PDB | 6*17 | 102 | 102 | 0 | 44 | 51 | 51
45 | Juldah (Acorn) |  | HFO | QRPP | 8*13.45 | 100 | 100 | 90 | 90 | 90 | 90 |  | 10 | Engine problem
46 | Barabkunda (Regent) |  | Gas | SIPP, PDB | 8*2.90 | 22 | 22 | 19 | 19 | 20 | 20
* | Malancha, Ctg. EPZ (United) |  | Gas |  | 5*8.73+3*9.34 |  | 0 | 21 | 34 | 6 | 20
47 | Chittagong ECPV 108 MW |  | HFO | IPP | 16*7 | 108 | 108 | 91 | 97 | 98 | 98 |  | 10 | Engine problem
| Chittagong area Total |  |  |  |  | 1641 | 1561 | 698 | 927 | 915 | 936 | 360 | 124
48 | Ashuganj ST: Unit- 3 |  | Gas | APSCL | 1*150 | 150 | 135 | 0 | 0 | 0 | 0 |  | 135 | Under maint.
| Ashuganj ST: Unit- 4 |  | Gas | APSCL | 1*150 | 150 | 129 | 100 | 100 | 100 | 100
| Ashuganj ST: Unit- 5 |  | Gas | APSCL | 1*150 | 150 | 134 | 0 | 0 | 0 | 0 |  | 134 | Under Maint.
49 | Ashuganj CCPP 225 MW |  | Gas | APSCL | 1*142+1*75 | 221 | 221 | 189 | 203 | 225 | 225
50 | Ashuganj CCPP(North) |  | Gas | APSCL | 1*360 | 360 | 360 | 250 | 320 | 360 | 360 |  |  | FGMO
51 | Ashuganj CCPP(South) |  | Gas | APSCL | 1*360 | 360 | 360 | 228 | 331 | 360 | 360
52 | Ashuganj Engines TSK |  | Gas | APSCL | 14*3.968 | 53 | 45 | 42 | 42 | 42 | 42
53 | Ashuganj (Precision) 55MW |  | Gas | RPP | 15*4 | 55 | 55 | 0 | 0 | 0 | 0 |  | 55 | 132 kV Cable fault
54 | Ashuganj (United) 53MW |  | Gas | QRPP | 14*4 | 53 | 53 | 5 | 5 | 10 | 10 | 43 |  | Gas shortage
55 | Ashuganj 195MW Modular |  | Gas | IPP | 20*9.73+1*16 | 195 | 195 | 76 | 65 | 65 | 65 | 130 |  | Gas shortage
56 | Ashuganj (Midland) 51MW |  | Gas | IPP | 6*9.34 | 51 | 51 | 6 | 48 | 51 | 51
57 | B.Baria (Aggreko) 85MW |  | Gas | QRPP | 86*1.10 | 85 | 85 | 11 | 85 | 85 | 85
58 | Daudkandi Peaking 52MW |  | HFO | PDB | 6*8.92 | 52 | 52 | 0 | 50 | 0 | 50
59 | Chandpur CCPP |  | Gas | PDB | 1*106+1*57 | 163 | 163 | 153 | 153 | 153 | 153
60 | Feni (Doreen) 22MW |  | Gas | SIPP, PDB | 8*2.90 | 22 | 22 | 19 | 19 | 19 | 19
61 | Feni, Mohipal (Doreen) |  | Gas | SIPP, REB | 4*2.90 | 11 | 11 | 11 | 8 | 11 | 11
** | Tripura |  |  | Imported power | 0 | 160 | 160 | 124 | 157 | 144 | 188
62 | Jangalia (Summit) 33MW |  | Gas | SIPP, PDB | 4*8.73 | 33 | 33 | 8 | 32 | 33 | 33
63 | Lakdhanvi 52 MW |  | HFO | IPP | 6*8.92 | 52 | 52 | 0 | 0 | 52 | 52
64 | Summit Comilla 25MW |  | Gas | SIPP, PDB | 3*3.67+2*6.97 | 25 | 25 | 18 | 22 | 20 | 22
65 | Daudkandi bangla trak |  | HSD | IPP | 154*1.4 | 200 | 200 | 0 | 0 | 0 | 200 |  |  | On test
| Comilla Area Total |  |  |  |  | 2601 | 2541 | 1240 | 1640 | 1730 | 2026 | 173 | 324
66 | Mymensingh RPCL 210MW |  | Gas | IPP | 4*35+1*70 | 210 | 202 | 101 | 102 | 100 | 102 | 100 |  | Gas shortage
67 | Tangail (Doreen) 22MW |  | Gas | SIPP, PDB | 8*2.90 | 22 | 22 | 22 | 22 | 22 | 22
68 | Jamalpur 95MW |  | HFO | IPP | 12*8.924 | 95 | 95 | 40 | 95 | 95 | 95
69 | Sarishabari (Solar) |  | Solar | IPP | 1*3 | 3 | 3 | 0 | 0 | 2 | 0
| Mymensingh Area Total |  |  |  |  | 330 | 322 | 163 | 219 | 219 | 219 | 100 | 0
70 | Fenchugonj CCPP-1 |  | Gas | PDB | 2*32+1*33 | 97 | 70 | 50 | 60 | 60 | 60
71 | Fenchugonj CCPP-2 |  | Gas | PDB | 2*35+1*35 | 104 | 90 | 73 | 76 | 76 | 76
72 | Kushiara 163 MW CCPP GT |  | Gas | IPP | 1*109+1*54 | 163 | 163 | 100 | 163 | 163 | 163
73 | Shajibazar 330 MW |  | Gas | PDB | 3*110 | 330 | 330 | 300 | 281 | 330 | 330
74 | Fenchugonj (Barakatullah) 51MW |  | Gas | RPP | 19*2.90 | 51 | 51 | 5 | 50 | 50 | 50
75 | Fenchuganj (EPL) 44MW |  | Gas | RPP | 12*3.3+5*2 | 44 | 44 | 5 | 50 | 50 | 50
76 | Hobiganj 11MW |  | Gas | SIPP, REB | 4*2.90 | 11 | 11 | 8 | 11 | 11 | 11
77 | Shahjibazar GT: Unit- 8, 9 |  | Gas | PDB | 2*35 | 70 | 66 | 61 | 64 | 66 | 66
78 | Shahjibazar 86MW |  | Gas | RPP | 32*2.90 | 86 | 86 | 10 | 86 | 86 | 86
79 | Shahjibazar (EPL) 50MW |  | Gas | RPP | 27*2.0 | 50 | 50 | 0 | 45 | 45 | 45
80 | Sylhet GT 150 MW |  | Gas | PDB | 1*142 | 142 | 142 | 0 | 0 | 0 | 0 |  | 142 | Under maint.
81 | Sylhet GT 20 MW |  | Gas | PDB | 1*20 | 20 | 20 | 0 | 0 | 0 | 0 |  | 20 | Under maint.
82 | Sylhet (EPL) 50MW |  | Gas | RPP | 27*2 | 50 | 50 | 42 | 44 | 44 | 44
83 | Shahjahanulla 25 MW |  | Gas | SIPP, REB | 3*9.34 | 25 | 25 | 23 | 23 | 23 | 23
84 | Summit Bibiana- 2 |  | Gas | IPP | 1*222+1*119 | 341 | 341 | 310 | 330 | 341 | 341 |  |  | FGMO
85 | Sylhet (Desh) 10MW |  | Gas | RPP | 6*1.95 | 10 | 10 | 0 | 9 | 9 | 9
| Sylhet Area Total |  |  |  |  | 1594 | 1549 | 987 | 1292 | 1354 | 1354 | 0 | 162
86 | Bheramara GT-1,2,3 |  | HSD | PDB | 3*20 | 60 | 46 | 0 | 0 | 0 | 33
| Bheramara (HVDC ) |  | 0 | Imported power | 1*500 | 500 | 500 | 476 | 475 | 483 | 483
87 | Khulna (KPCL-1 & 3) |  | HFO | IPP | 19*6.5 | 110 | 110 | 5 | 51 | 110 | 110
88 | Khulna (KPCL-2) |  | HFO | QRPP | 7*17 | 115 | 115 | 0 | 100 | 115 | 115
89 | Faridpur Peaking |  | HFO | PDB | 8*6.89 | 54 | 54 | 0 | 50 | 0 | 50
90 | Khulna CCPP 225MW |  | HSD | NWPGCL | 1*150+1*75 | 230 | 230 | 120 | 120 | 225 | 225 |  |  | FGMO
91 | Gopalganj Peaking |  | HFO | PDB | 16*6.98 | 109 | 109 | 0 | 55 | 50 | 75
92 | Bheramara 360 MW |  | Gas | NWPGCL | 1*278+1*132 | 410 | 410 | 180 | 355 | 320 | 360
93 | Noapara (KZA) 40MW |  | HFO | QRPP | 5*8.5 | 40 | 40 | 0 | 40 | 40 | 40
94 | Khulna (Aggreko) 55MW |  | HSD | QRPP | 71*0.85 | 55 | 55 | 0 | 0 | 0 | 55
95 | Bangla Trak Noapara |  | HSD | IPP | 70*1.4 | 100 | 100 | 0 | 0 | 0 | 100
| Khulna Area Total |  |  |  |  | 1783 | 1769 | 781 | 1246 | 1343 | 1646 | 0 | 0
96 | Summit Barisal 110 MW |  | HFO | IPP | 7*17.076 | 110 | 110 | 16 | 48 | 110 | 110
97 | Barisal GT: Unit-1, 2 |  | HSD | PDB | 2*20 | 40 | 30 | 0 | 0 | 0 | 30
98 | Bhola (Venture) 33MW |  | Gas | RPP | 1*34.50 | 33 | 33 | 14 | 28 | 30 | 30
99 | Bhola CCPP 194MW |  | Gas | PDB | 2*63+1*68 | 194 | 194 | 154 | 198 | 190 | 194
100 | Bhola Aggreko 95MW |  | Gas | QRPP | 96*1.10 | 95 | 95 | 10 | 47 | 95 | 95
| Barisal Area Total |  |  |  |  | 472 | 462 | 194 | 321 | 425 | 459 | 0 | 0
101 | Baghabari GT 71MW |  | Gas | PDB | 1*71 | 71 | 71 | 0 | 0 | 0 | 0 | 71 |  | Gas shortage
| Baghabari GT 100MW |  | Gas | PDB | 1*100 | 100 | 100 | 0 | 0 | 0 | 0 |  | 100 | Under maint.
102 | Baghabari Peaking 50MW |  | HFO | PDB | 6*8.9 | 52 | 52 | 0 | 43 | 0 | 43
103 | Bera Peaking |  | HFO | PDB | 9*8.29 | 71 | 71 | 0 | 0 | 0 | 48
104 | Amnura 50MW |  | HFO | QRPP | 7*7.79 | 50 | 50 | 0 | 40 | 40 | 40 |  | 10 | Engine problem
105 | Katakhali (Northern) |  | HFO | QRPP | 6*8.9 | 50 | 50 | 0 | 43 | 43 | 43 |  | 7 | Engine problem
106 | Katakhali Peaking |  | HFO | PDB | 6*8.7 | 50 | 50 | 0 | 0 | 40 | 40
107 | Sirajgonj Unit-1 225MW |  | Gas/HSD | NWPGCL | 1*150+1*75 | 210 | 210 | 0 | 0 | 0 | 0 | 210 |  | Fuel shortage
108 | Sirajgonj Unit-2 225MW |  | Gas/HSD | NWPGCL | 1*150+1*75 | 220 | 220 | 133 | 77 | 0 | 0 |  | 225 | Under maint.
| Sirajgonj Unit-3 225MW |  | Gas/HSD | NWPGCL | 1*150+1*75 | 0 | 0 | 0 | 0 | 0 | 0
109 | Santahar Peaking |  | HFO | PDB | 6*8.7 | 50 | 50 | 0 | 25 | 0 | 44
110 | Bogra (GBB) |  | Gas | RPP | 6*4 | 22 | 22 | 0 | 18 | 18 | 18
111 | Bogra (EPL) |  | Gas | RPP | 5*3.3+5*2 | 20 | 10 | 0 | 10 | 10 | 10
112 | Ullapara (Summit) |  | Gas | SIPP, REB | 4*2.90 | 11 | 11 | 0 | 11 | 11 | 11
113 | Rajlanka 52 MW |  | HFO | IPP | 6*8.92 | 52 | 52 | 0 | 8 | 43 | 43 |  | 9 | Engine problem
114 | Chapainawabganj-100 MW |  | HFO | PDB | 12*8.924 | 104 | 104 | 0 | 102 | 100 | 100
| Rajshahi Area Total |  |  |  |  | 1133 | 1123 | 133 | 377 | 305 | 440 | 281 | 351
115 | Barapukuria Unit-1 |  | Coal | PDB | 1*125 | 125 | 85 | 0 | 0 | 0 | 0 |  | 85 | Under maint.
| Barapukuria Unit-2 |  | Coal | PDB | 1*125 | 125 | 85 | 79 | 78 | 77 | 78
116 | Barapukuria Unit-3 |  | Coal | PDB | 1*275 | 274 | 274 | 270 | 255 | 280 | 280 |  |  | on test
117 | Rangpur GT |  | HSD | PDB | 1*20 | 20 | 20 | 0 | 17 | 0 | 17
118 | Saidpur GT |  | HSD | PDB | 1*20 | 20 | 20 | 0 | 18 | 0 | 18
| Rangpur Area Total |  |  |  |  | 564 | 484 | 349 | 368 | 357 | 393 | 0 | 85
| Total |  |  |  |  | 15553 | 15010 | 6807 | 9198 | 10540 | 11695 | 1277 | 1631
| Usable load at Substation end after deducting Auxiliary use & Transmission loss | [6 empty] | 6441.4142 | 8704 | 9973.9248 | 11066.8928
A. |  | 2018-06-01 | (Yesterday) |  |  |  |  | Friday
1 | Highest Generation : |  |  | 9207 | MW at | 22:00 | hrs | 11 Evening Peak Hour : | [5 empty] | 21:00 | hrs.
2 | Minimum Generation : |  |  | 6639.4 | MW at | 9:00 | hrs | 12 Max. Demand (Generation end) at evening peak hour : | [5 empty] | 9198 | MW
3 | Day peak Generation : |  |  | 6807 | MW at | 12:00 | hrs | 13 Max. Demand (Substation end) at evening peak hour : | [5 empty] | 8704 | MW
4 | Evening peak Generation : |  |  | 9198 | MW at | 21:00 | hrs | 14 Load Shed (Substation end) at evening peak hour : | [5 empty] | 0 | MW
5 | Total Energy Generation : |  | 183.0721 | MKWHr | By Solar | 0.002519 | MKWHr | 15. Area wise Demand (S/S end), Supply (S/S end) & | [5 empty] | 16 Hourly Load Shed during
| By Gas: | 114.3855 | MKWHr |  | By Oil: | 44.2598 | MKWHr | Load Shed (S/S end) at Evening peak hour in MW : | [5 empty] | Evening Peak hours :
| By Coal: | 8.1115 | MKWHr |  | By Hydro: | 2.0193 | MKWHr | Area | Demand | Supply |  | Loadshed |  | Time |  | Loadshed
6 | Generation Shortfall : |  | For Fuel Limitation = |  |  | 1277 | MW | Dhaka | 3090 | 3090 |  | 0
|  |  | For Plants S/D or M/C prob = |  |  | 1631 | MW | Chittagong | 1028 | 1028 |  | 0 |  | 18:00 |  | 0
|  |  | Total = |  |  | 2908 | MW | Khulna | 1066 | 1066 |  | 0 |  | 18:30 |  | 0
7 | Total Gas Supplied : |  |  | 919.45 | MMCFD |  |  | Rajshahi | 841 | 841 |  | 0 |  | 19:00 |  | 0
8 | Fuel Cost : | i) Gas : | Taka | 86662133.654 | ii) Oil : | Taka | 438547315.33 | Comilla | 845 | 845 |  | 0 |  | 19:30 |  | 0
|  | iii) Coal : | Taka | 10904809.63 | Total | Taka | 536114258.614 | Mymensingh | 591 | 591 |  | 0 |  | 20:00 |  | 0
9 | Export Through E-W Interconnectors : |  |  |  | i) Energy | 4.883 | MKWHr. | Sylhet | 402 | 402 |  | 0 |  | 21:00 |  | 0
| ii) During Peak Demand : |  |  | -680 | MW at | 21:00 | hrs | Barisal | 242 | 242 |  | 0 |  | 22:00 |  | 0
| iii) Maximum : |  |  | -680 | MW at | 21:00 | hrs | Rangpur | 599 | 599 |  | 0 |  | 23:00 |  | 0
10 | Maximum Temperature in Dhaka was |  |  |  | 32.6° C |  |  | Total | 8704 | 8704 |  | 0
B. |  | 2018-06-02 | (Today) |  |  |  | Saturday |  |  | Probable max. temperature in Dhaka |  |  | 34.3° C
Forecast
1 | Maximum Demand* Evening (Generation end) |  |  |  | 9800 | MW |  | 6 Total Load Shed forecast (Substation end) : |  |  |  |  | 0 | MW
2 | Maximum Generation (Generation end) |  |  |  | 11695 | MW |  | 7 Area wise Load Shed forecast (Substation end) :
3 | Maximum Demand* Day (Generation end) |  |  |  | 8000 | MW
4 | Reserve(Generation end) |  |  |  | 1895 | MW |  | Dhaka | Chittagong | Khulna | Rajshahi | Comilla | Mymensingh | Sylhet | Barisal | Rangpur
5 | Total Energy Generation |  |  |  | 194.8633 | MKWHr |  | MW | MW | MW | MW | MW | MW | MW | MW | MW
6 | Actual Minimum Generation up to 8:00 hrs. |  |  |  | 6506.1 | MW at | 6:00 | 0 | 0 | 0 | 0 | 0 | 0 | 0 | 0 | 0
* Import Through HVDC C/B Interconnector : |  |  |  |  | i) Energy | 11.2676 | MKWHr. | ii) HVDC Flow at Peak Time |  | 475 | MW at | 21:00 | hrs.
* Import Through Comilla C/B Interconnector : |  |  |  |  | i) Energy | 3.0259 | MKWHr. | iii) Maximum HVDC Flow : |  | 476 | MW at | 9:00 | hrs.
*Cost for HVDC, Tripura & Solar energy is not usually included in the total fuel cost.
Water Level of Kaptai Lake at 06:00 hr (ft): |  |  |  |  | (a) Yesterday : | 81.19 |  | (b) Today: | 81.19 |  | (c) Rule Curve: |  | 76.6
.

## YesterdayGen
2018-06-01
Plant Name | Ghorasal ST: Unit-1,2 | Ghorasal ST: Unit-3 | Ghorasal ST: Unit-4 | Ghorasal ST: Unit-5 | Ghorasal ST: Unit-7 | Ghorashal (Regent) | Ghorashal 78MW (MAX) | Haripur 412 MW CCPP | Haripur Power CCPP 360MW | Haripur NEPC 110MW | Haripur GT: Unit-1, 2 | Meghnaghat CCPP 450MW | Meghnaghat CCPP(Summit) | Meghnaghat (IEL) | Madanganj 102MW | Madanganj-55 MW | Siddhirganj CCPP-335 MW | Siddhirgonj ST 210MW | Siddhirgonj GT Unit-1& 2 | Siddhirganj (Desh) | Siddhirganj (Dutch Bangla) | Gagnagar (Orion) | Kodda 150MW | Keraniganj (Powerpac) 100MW | Bosila 108MW | Pagla (DPA ) | Katpotti 51 MW | Banco Energy 54MW | Northern 55 MW | Southern 55MW | Narshingdi (Doreen) | Summit Ashulia | Summit Madhabdi | Summit Maona | Summit Rupganj | Gazipur (RPCL) | Tongi GT | Kaptai Unit-1, 2 & 3 | Kaptai Unit-4 & 5 | Chittagong ST-1 (Raozan) | Chittgong ST-2 (Raozan) | Raozan 25 MW (RPCL) | Sikalbaha 225MW (Gas) | Sikalbaha 225MW (Oil) | Sikalbaha GT 150MW (Gas) | Sikalbaha GT 150MW (Oil) | Sikalbaha ST 60MW | Sikalbaha (Energis) | Hathazari peaking | Dohazari Peaking | Juldah (Acorn) | Chittagong ECPV 108 MW | Patenga 50MW | Barabkunda (Regent) | Malancha, Ctg. EPZ (United) | Ashuganj ST: Unit- 3 | Ashuganj ST: Unit- 4 | Ashuganj ST: Unit- 5 | Ashuganj CCPP(North) | Ashuganj CCPP(South) | Ashuganj CCPP 225 MW | Ashuganj 195MW Modular | Chandpur CCPP | Ashuganj Engines TSK | Ashuganj (Precision) 55MW | Ashuganj (United) 53MW | Ashuganj (Midland) 51MW | B.Baria (Aggreko) 85MW | Daudkandi Peaking 52MW | Lakdhanvi 52 MW | Feni (Doreen) 22MW | Feni, Mohipal (Doreen) | Jangalia (Summit) 33MW | Summit Comilla 25MW | Tripura | Mymensingh RPCL 210MW | Jamalpur 95MW | Tangail (Doreen) 22MW | Sarishabari (Solar) | Fenchugonj CCPP-1 | Fenchugonj CCPP-2 | Fenchugonj (Barakatullah) 51MW | Fenchuganj (EPL) 44MW | Kushiara 163 MW CCPP GT | Shajibazar 330 MW | Shahjibazar GT: Unit- 8, 9 | Shahjibazar 86MW | Shahjibazar (EPL) 50MW | Sylhet GT 150 MW | Sylhet GT 20 MW | Sylhet (EPL) 50MW | Sylhet (Desh) 10MW | Summit Bibiana- 2 | Shahjahanulla 25 MW | Hobiganj 11MW | Daudkandi bangla trak | Summit Gazipur | APR Energy , Keranigonj | Bramhangoan 100 MW (Aggreko) | EasternBlank | Bheramara (HVDC ) | Bheramara GT-1,2,3 | Bheramara 360 MW | Khulna (KPCL-1 & 3) | Khulna (KPCL-2) | Khulna CCPP 225MW | Khulna 60MW | Khulna (Aggreko) 55MW | Faridpur Peaking | Gopalganj Peaking | Noapara (KZA) 40MW | Bhola CCPP 194MW | Bhola (Venture) 33MW | Summit Barisal 110 MW | Barisal GT: Unit-1, 2 | Baghabari GT 100MW | Baghabari GT 71MW | Baghabari Peaking 50MW | Bera Peaking | Chapainawabganj-100 MW | Amnura 50MW | Katakhali (Northern) | Katakhali Peaking | Rajlanka 52 MW | Santahar Peaking | Bogra (GBB) | Bogra (EPL) | Ullapara (Summit) | Barapukuria Unit-1 | Barapukuria Unit-2 | Barapukuria Unit-3 | Rangpur GT | Saidpur GT | Sirajgonj Unit-1 225MW (Gas) | Sirajgonj Unit-1 225MW (Oil) | Sirajgonj Unit-2 225MW (Gas) | Sirajgonj Unit-2 225MW (Oil) | Bhola Aggreko 95MW | Bangla Trak Noapara | Sirajgonj Unit-3 225 MW(Gas) | Sirajgonj Unit-3 225 MW(Oil) | WesternBlank | Eastern Grid Total | Western Grid Total | Total (MW) | Gas (Public) | HVDC | Gas (Private) | Oil (Private) | Coal | Hydro | Oil (Public) | Tripura | Solar | Shortage | Water Level
1:00 | 37 | 0 | 0 | 120 | 365 | 0 | 0 | 350 | 212 | 0 | 0 | 390 | 200 | 92 | 65 | 55 | 170 | 0 | 0 | 0 | 87 | 32 | 115 | 40 | 100 | 11 | 18 | 54 | 55 | 17 | 22 | 25 | 32 | 33 | 33 | 51 | 0 | 33 | 32 | 0 | 0 | 26 | 0 | 196 | 0 | 50 | 0 | 51 | 84 | 44 | 90 | 97 | 44 | 19 | 32 | 0 | 150 | 0 | 280 | 305 | 225 | 102 | 153 | 42 | 0 | 10 | 51 | 85 | 0 | 0 | 19 | 11 | 33 | 22 | 134 | 74 | 95 | 22 | 0 | 60 | 75 | 53 | 50 | 100 | 290 | 54 | 86 | 50 | 0 | 0 | 43 | 7 | 265 | 23 | 11 | 0 | 107 | 0 | 0 |  | 472 | 0 | 295 | 39 | 115 | 120 | 0 | 0 | 50 | 0 | 33 | 178 | 19 | 110 | 0 | 0 | 0 | 0 | 0 | 51 | 50 | 43 | 38 | 8 | 43 | 18 | 10 | 8 | 0 | 78 | 275 | 0 | 18 | 0 | 0 | 0 | 172 | 50 | 0 | 0 | 0 |  | 6666 | 2293 | 8959 | 3536 | 472 | 1633 | 1785 | 353 | 65 | 981 | 134 | 0 | 0 | 81.34
2:00 | 37 | 0 | 0 | 120 | 365 | 0 | 0 | 347 | 241 | 0 | 0 | 370 | 200 | 65 | 48 | 55 | 170 | 0 | 0 | 0 | 60 | 32 | 82 | 40 | 100 | 11 | 6 | 36 | 18 | 17 | 22 | 25 | 32 | 33 | 33 | 51 | 0 | 33 | 0 | 0 | 0 | 25 | 0 | 196 | 0 | 50 | 0 | 51 | 84 | 44 | 90 | 97 | 45 | 19 | 32 | 0 | 150 | 0 | 280 | 305 | 225 | 102 | 153 | 42 | 0 | 10 | 51 | 85 | 0 | 0 | 19 | 11 | 33 | 22 | 132 | 74 | 95 | 22 | 0 | 60 | 75 | 53 | 50 | 100 | 297 | 51 | 60 | 50 | 0 | 0 | 43 | 7 | 270 | 23 | 11 | 0 | 105 | 0 | 0 |  | 471 | 0 | 295 | 39 | 115 | 120 | 0 | 0 | 50 | 0 | 33 | 181 | 21 | 80 | 0 | 0 | 0 | 0 | 0 | 51 | 50 | 43 | 37 | 8 | 43 | 18 | 10 | 8 | 0 | 72 | 270 | 0 | 18 | 0 | 0 | 0 | 172 | 50 | 0 | 0 | 0 |  | 6448 | 2255 | 8703 | 3540 | 471 | 1623 | 1615 | 342 | 33 | 947 | 132 | 0 | 0 | 81.31
3:00 | 37 | 0 | 0 | 120 | 365 | 0 | 0 | 350 | 341 | 0 | 0 | 370 | 200 | 65 | 48 | 55 | 170 | 0 | 0 | 0 | 60 | 32 | 82 | 40 | 100 | 11 | 6 | 18 | 18 | 17 | 22 | 25 | 32 | 33 | 33 | 51 | 0 | 85 | 0 | 0 | 0 | 26 | 0 | 194 | 0 | 50 | 0 | 51 | 84 | 44 | 90 | 97 | 44 | 19 | 32 | 0 | 130 | 0 | 280 | 305 | 225 | 73 | 153 | 42 | 0 | 10 | 51 | 85 | 0 | 0 | 19 | 11 | 33 | 22 | 140 | 91 | 95 | 22 | 0 | 60 | 75 | 53 | 50 | 100 | 292 | 61 | 40 | 50 | 0 | 0 | 43 | 7 | 260 | 23 | 11 | 0 | 97 | 0 | 0 |  | 472 | 0 | 270 | 39 | 66 | 120 | 0 | 0 | 50 | 0 | 33 | 197 | 20 | 80 | 0 | 0 | 0 | 0 | 0 | 51 | 50 | 43 | 37 | 8 | 43 | 18 | 10 | 8 | 0 | 70 | 270 | 0 | 18 | 0 | 0 | 0 | 181 | 51 | 0 | 0 | 0 |  | 6526 | 2205 | 8731 | 3536 | 472 | 1664 | 1540 | 340 | 85 | 954 | 140 | 0 | 0 | 81.28
4:00 | 37 | 0 | 0 | 120 | 365 | 0 | 0 | 345 | 354 | 0 | 0 | 370 | 200 | 50 | 25 | 15 | 170 | 0 | 0 | 0 | 7 | 7 | 82 | 0 | 51 | 11 | 6 | 18 | 18 | 17 | 22 | 25 | 32 | 33 | 33 | 51 | 0 | 85 | 0 | 0 | 0 | 25 | 0 | 191 | 0 | 50 | 0 | 51 | 84 | 44 | 90 | 97 | 45 | 19 | 32 | 0 | 130 | 0 | 285 | 316 | 225 | 73 | 153 | 42 | 0 | 10 | 51 | 85 | 0 | 0 | 19 | 11 | 33 | 22 | 130 | 90 | 95 | 22 | 0 | 60 | 75 | 53 | 50 | 100 | 302 | 64 | 40 | 50 | 0 | 0 | 43 | 7 | 285 | 23 | 11 | 0 | 97 | 0 | 0 |  | 472 | 0 | 270 | 10 | 44 | 120 | 0 | 0 | 11 | 0 | 24 | 198 | 21 | 48 | 0 | 0 | 0 | 0 | 0 | 51 | 50 | 43 | 0 | 8 | 0 | 18 | 10 | 8 | 0 | 70 | 270 | 0 | 0 | 0 | 0 | 0 | 174 | 51 | 0 | 0 | 0 |  | 6329 | 1971 | 8300 | 3560 | 472 | 1703 | 1203 | 340 | 85 | 807 | 130 | 0 | 0 | 81.25
5:00 | 37 | 0 | 0 | 120 | 365 | 0 | 0 | 345 | 354 | 0 | 0 | 350 | 200 | 7 | 25 | 15 | 170 | 0 | 0 | 0 | 7 | 7 | 65 | 0 | 8 | 11 | 6 | 18 | 18 | 17 | 22 | 25 | 32 | 33 | 29 | 8 | 0 | 83 | 0 | 0 | 0 | 26 | 0 | 195 | 0 | 50 | 0 | 42 | 84 | 15 | 90 | 90 | 43 | 19 | 32 | 0 | 130 | 0 | 280 | 305 | 225 | 73 | 153 | 42 | 0 | 5 | 40 | 40 | 0 | 0 | 19 | 11 | 8 | 15 | 120 | 91 | 80 | 22 | 0 | 60 | 75 | 5 | 5 | 100 | 289 | 59 | 10 | 50 | 0 | 0 | 43 | 7 | 260 | 23 | 11 | 0 | 50 | 0 | 0 |  | 472 | 0 | 250 | 5 | 16 | 120 | 0 | 0 | 0 | 0 | 8 | 197 | 14 | 16 | 0 | 0 | 0 | 0 | 0 | 25 | 25 | 8 | 0 | 8 | 0 | 18 | 10 | 8 | 0 | 71 | 270 | 0 | 0 | 0 | 0 | 0 | 173 | 13 | 0 | 0 | 0 |  | 5769 | 1727 | 7496 | 3470 | 472 | 1429 | 854 | 341 | 83 | 727 | 120 | 0 | 0 | 81.22
6:00 | 37 | 0 | 0 | 120 | 250 | 0 | 0 | 346 | 325 | 0 | 0 | 350 | 200 | 7 | 15 | 15 | 120 | 0 | 0 | 0 | 7 | 7 | 48 | 0 | 8 | 11 | 6 | 18 | 18 | 17 | 22 | 25 | 32 | 33 | 29 | 8 | 0 | 84 | 0 | 0 | 0 | 25 | 0 | 195 | 0 | 50 | 0 | 42 | 84 | 15 | 90 | 97 | 43 | 19 | 32 | 0 | 130 | 0 | 280 | 300 | 225 | 73 | 153 | 42 | 0 | 5 | 6 | 10 | 0 | 0 | 19 | 11 | 8 | 15 | 100 | 92 | 80 | 22 | 0.1 | 60 | 75 | 5 | 5 | 100 | 290 | 45 | 10 | 10 | 0 | 0 | 43 | 7 | 255 | 23 | 11 | 0 | 15 | 0 | 0 |  | 472 | 0 | 200 | 5 | 16 | 120 | 0 | 0 | 0 | 0 | 8 | 190 | 16 | 16 | 0 | 0 | 0 | 0 | 0 | 25 | 25 | 8 | 0 | 8 | 0 | 18 | 10 | 5 | 0 | 71 | 270 | 0 | 0 | 0 | 0 | 0 | 172 | 12 | 0 | 0 | 0 |  | 5375.1 | 1667 | 7042.1 | 3229 | 472 | 1292 | 815 | 341 | 84 | 709 | 100 | 0.1 | 0 | 81.19
7:00 | 37 | 0 | 0 | 120 | 200 | 0 | 0 | 300 | 265 | 0 | 0 | 330 | 200 | 7 | 15 | 15 | 120 | 0 | 0 | 0 | 7 | 7 | 48 | 0 | 8 | 11 | 6 | 18 | 18 | 17 | 22 | 25 | 32 | 33 | 29 | 8 | 0 | 85 | 0 | 0 | 0 | 26 | 0 | 195 | 0 | 50 | 0 | 42 | 84 | 15 | 90 | 97 | 44 | 19 | 16 | 0 | 100 | 0 | 250 | 250 | 225 | 73 | 153 | 42 | 0 | 5 | 6 | 10 | 0 | 0 | 19 | 11 | 8 | 15 | 100 | 104 | 92 | 22 | 0.1 | 60 | 75 | 5 | 5 | 100 | 289 | 59 | 10 | 10 | 0 | 0 | 43 | 7 | 255 | 23 | 11 | 0 | 15 | 0 | 0 |  | 472 | 0 | 200 | 5 | 16 | 120 | 0 | 0 | 0 | 0 | 8 | 189 | 15 | 16 | 0 | 0 | 0 | 0 | 0 | 25 | 25 | 8 | 0 | 8 | 0 | 18 | 10 | 5 | 0 | 73 | 270 | 0 | 0 | 0 | 0 | 0 | 151 | 11 | 0 | 0 | 0 |  | 5113.1 | 1645 | 6758.1 | 3047 | 472 | 1194 | 829 | 343 | 85 | 688 | 100 | 0.1 | 0 | 81.16
8:00 | 37 | 0 | 0 | 120 | 200 | 31 | 0 | 300 | 265 | 0 | 0 | 330 | 200 | 7 | 25 | 15 | 120 | 0 | 0 | 0 | 7 | 7 | 60 | 0 | 8 | 11 | 6 | 18 | 54 | 17 | 0 | 0 | 32 | 33 | 26 | 10 | 0 | 87 | 0 | 0 | 0 | 0 | 0 | 197 | 0 | 51 | 0 | 42 | 84 | 15 | 90 | 91 | 44 | 19 | 28 | 0 | 100 | 0 | 250 | 253 | 225 | 73 | 153 | 42 | 0 | 5 | 6 | 11 | 0 | 0 | 19 | 5 | 8 | 15 | 100 | 104 | 92 | 22 | 0.2 | 60 | 75 | 5 | 5 | 100 | 290 | 43 | 10 | 10 | 0 | 0 | 43 | 7 | 270 | 23 | 11 | 0 | 15 | 0 | 0 |  | 472 | 0 | 200 | 5 | 16 | 120 | 0 | 0 | 0 | 0 | 8 | 171 | 11 | 16 | 0 | 0 | 0 | 0 | 0 | 25 | 25 | 8 | 0 | 8 | 0 | 18 | 10 | 3 | 0 | 75 | 269 | 0 | 0 | 0 | 0 | 0 | 133 | 11 | 0 | 0 | 0 |  | 5137.2 | 1604 | 6741.2 | 2959 | 472 | 1249 | 845 | 344 | 87 | 685 | 100 | 0.2 | 0 | 81.13
9:00 | 37 | 0 | 0 | 120 | 200 | 81 | 20 | 280 | 311 | 0 | 0 | 330 | 200 | 7 | 28 | 15 | 120 | 0 | 0 | 0 | 7 | 7 | 82 | 0 | 8 | 11 | 6 | 18 | 54 | 17 | 0 | 0 | 32 | 33 | 26 | 48 | 0 | 81 | 0 | 0 | 0 | 16 | 0 | 202 | 0 | 50 | 0 | 32 | 0 | 14 | 90 | 91 | 44 | 19 | 28 | 0 | 100 | 0 | 240 | 187 | 225 | 73 | 153 | 42 | 0 | 5 | 6 | 11 | 0 | 0 | 19 | 5 | 8 | 15 | 106 | 100 | 72 | 22 | 0.4 | 56 | 75 | 5 | 5 | 100 | 290 | 43 | 10 | 0 | 0 | 0 | 42 | 7 | 260 | 23 | 11 | 0 | 15 | 0 | 0 |  | 476 | 0 | 180 | 5 | 16 | 120 | 0 | 0 | 0 | 0 | 8 | 154 | 12 | 16 | 0 | 0 | 0 | 0 | 0 | 0 | 18 | 8 | 0 | 8 | 0 | 18 | 10 | 3 | 0 | 77 | 270 | 0 | 0 | 0 | 0 | 0 | 133 | 11 | 0 | 0 | 0 |  | 5096.4 | 1543 | 6639.4 | 2818 | 476 | 1345 | 865 | 347 | 81 | 601 | 106 | 0.4 | 0 | 81.11
10:00 | 37 | 0 | 0 | 120 | 200 | 85 | 20 | 280 | 310 | 0 | 0 | 330 | 200 | 7 | 15 | 15 | 120 | 0 | 0 | 0 | 7 | 7 | 65 | 0 | 8 | 11 | 0 | 18 | 36 | 17 | 22 | 0 | 32 | 33 | 26 | 51 | 0 | 91 | 0 | 0 | 0 | 16 | 0 | 214 | 0 | 50 | 0 | 32 | 0 | 0 | 90 | 90 | 44 | 0 | 28 | 0 | 100 | 0 | 240 | 187 | 222 | 73 | 153 | 42 | 0 | 5 | 6 | 10 | 0 | 0 | 19 | 5 | 8 | 15 | 115 | 100 | 56 | 22 | 0.4 | 56 | 73 | 5 | 5 | 100 | 301 | 62 | 10 | 0 | 0 | 0 | 42 | 9 | 300 | 23 | 11 | 0 | 30 | 0 | 0 |  | 476 | 0 | 180 | 5 | 16 | 120 | 0 | 0 | 0 | 0 | 8 | 154 | 15 | 16 | 0 | 0 | 0 | 0 | 0 | 0 | 0 | 0 | 0 | 0 | 0 | 0 | 0 | 6 | 0 | 76 | 269 | 0 | 0 | 0 | 0 | 0 | 133 | 10 | 0 | 40 | 0 |  | 5132.4 | 1524 | 6656.4 | 2889 | 476 | 1363 | 795 | 345 | 91 | 582 | 115 | 0.4 | 0 | 81.09
11:00 | 37 | 0 | 0 | 120 | 260 | 83 | 20 | 280 | 321 | 0 | 0 | 330 | 200 | 7 | 15 | 15 | 120 | 0 | 0 | 0 | 7 | 7 | 65 | 0 | 8 | 11 | 0 | 18 | 36 | 17 | 22 | 0 | 25 | 33 | 25 | 51 | 0 | 91 | 0 | 0 | 0 | 16 | 0 | 205 | 0 | 50 | 0 | 42 | 0 | 0 | 90 | 91 | 44 | 19 | 28 | 0 | 100 | 0 | 265 | 228 | 194 | 75 | 153 | 42 | 0 | 5 | 6 | 11 | 0 | 0 | 19 | 5 | 8 | 15 | 120 | 101 | 56 | 22 | 0 | 50 | 73 | 5 | 5 | 100 | 304 | 61 | 10 | 0 | 0 | 0 | 43 | 0 | 310 | 23 | 8 | 0 | 30 | 0 | 0 |  | 475 | 0 | 180 | 5 | 0 | 120 | 0 | 0 | 0 | 0 | 0 | 154 | 16 | 16 | 0 | 0 | 0 | 0 | 0 | 0 | 0 | 0 | 0 | 0 | 0 | 0 | 0 | 0 | 0 | 80 | 270 | 0 | 0 | 0 | 0 | 0 | 133 | 10 | 0 | 0 | 0 |  | 5256 | 1459 | 6715 | 2946 | 475 | 1378 | 782 | 350 | 91 | 573 | 120 | 0 | 0 | 81.07
12:00 | 37 | 0 | 0 | 120 | 260 | 81 | 20 | 350 | 332 | 0 | 0 | 330 | 200 | 7 | 15 | 15 | 120 | 0 | 39 | 0 | 7 | 7 | 48 | 0 | 8 | 11 | 0 | 18 | 36 | 17 | 22 | 0 | 23 | 33 | 25 | 51 | 0 | 91 | 0 | 0 | 0 | 16 | 0 | 204 | 0 | 80 | 0 | 42 | 0 | 0 | 90 | 91 | 44 | 19 | 21 | 0 | 100 | 0 | 250 | 228 | 189 | 76 | 153 | 42 | 0 | 5 | 6 | 11 | 0 | 0 | 19 | 11 | 8 | 18 | 124 | 101 | 40 | 22 | 0 | 50 | 73 | 5 | 5 | 100 | 300 | 61 | 10 | 0 | 0 | 0 | 42 | 0 | 310 | 23 | 8 | 0 | 30 | 0 | 0 |  | 476 | 0 | 180 | 5 | 0 | 120 | 0 | 0 | 0 | 0 | 0 | 154 | 14 | 16 | 0 | 0 | 0 | 0 | 0 | 0 | 0 | 0 | 0 | 0 | 0 | 0 | 0 | 0 | 0 | 79 | 270 | 0 | 0 | 0 | 0 | 0 | 133 | 10 | 0 | 0 | 0 |  | 5350 | 1457 | 6807 | 3038 | 476 | 1378 | 766 | 349 | 91 | 585 | 124 | 0 | 0 | 81.05
13:00 | 37 | 0 | 0 | 120 | 260 | 44 | 20 | 350 | 346 | 0 | 0 | 350 | 200 | 7 | 15 | 15 | 120 | 0 | 40 | 0 | 7 | 7 | 48 | 0 | 8 | 0 | 0 | 18 | 36 | 17 | 22 | 0 | 18 | 33 | 24 | 51 | 0 | 92 | 0 | 0 | 0 | 16 | 0 | 202 | 0 | 55 | 0 | 42 | 0 | 0 | 90 | 91 | 44 | 19 | 35 | 0 | 100 | 0 | 250 | 228 | 181 | 76 | 154 | 42 | 0 | 5 | 6 | 11 | 0 | 0 | 19 | 11 | 8 | 18 | 131 | 101 | 40 | 0 | 0 | 50 | 73 | 5 | 5 | 100 | 292 | 45 | 10 | 0 | 0 | 0 | 42 | 9 | 300 | 23 | 8 | 0 | 30 | 0 | 0 |  | 476 | 0 | 200 | 5 | 0 | 120 | 0 | 0 | 0 | 0 | 0 | 154 | 17 | 16 | 0 | 0 | 0 | 0 | 0 | 0 | 12 | 0 | 0 | 0 | 0 | 0 | 0 | 5 | 0 | 78 | 270 | 0 | 0 | 0 | 0 | 0 | 133 | 11 | 0 | 0 | 0 |  | 5272 | 1497 | 6769 | 3005 | 476 | 1392 | 767 | 348 | 92 | 558 | 131 | 0 | 0 | 81.03
14:00 | 37 | 0 | 0 | 120 | 199 | 22 | 20 | 280 | 251 | 0 | 0 | 300 | 200 | 7 | 15 | 15 | 120 | 0 | 40 | 0 | 7 | 7 | 32 | 0 | 8 | 0 | 0 | 18 | 18 | 17 | 22 | 25 | 18 | 25 | 24 | 8 | 0 | 89 | 0 | 0 | 0 | 16 | 0 | 202 | 0 | 50 | 0 | 24 | 0 | 0 | 90 | 91 | 44 | 19 | 28 | 0 | 100 | 0 | 240 | 191 | 182 | 65 | 154 | 42 | 0 | 5 | 6 | 10 | 0 | 0 | 19 | 0 | 8 | 18 | 130 | 101 | 8 | 0 | 0 | 50 | 73 | 5 | 5 | 100 | 292 | 47 | 10 | 0 | 0 | 0 | 22 | 9 | 260 | 23 | 8 | 0 | 30 | 0 | 0 |  | 476 | 0 | 170 | 5 | 0 | 120 | 0 | 0 | 0 | 4 | 0 | 154 | 16 | 16 | 0 | 0 | 0 | 0 | 0 | 0 | 12 | 0 | 0 | 0 | 0 | 0 | 0 | 6 | 0 | 76 | 240 | 0 | 0 | 0 | 0 | 0 | 133 | 11 | 0 | 0 | 0 |  | 4721 | 1439 | 6160 | 2807 | 476 | 1145 | 656 | 316 | 89 | 541 | 130 | 0 | 0 | 81.01
15:00 | 37 | 0 | 0 | 120 | 170 | 22 | 20 | 300 | 262 | 0 | 0 | 360 | 200 | 7 | 15 | 15 | 120 | 0 | 40 | 0 | 7 | 7 | 32 | 10 | 8 | 0 | 0 | 18 | 18 | 17 | 22 | 25 | 0 | 25 | 17 | 8 | 0 | 89 | 0 | 0 | 0 | 16 | 0 | 218 | 0 | 70 | 0 | 24 | 0 | 0 | 90 | 91 | 43 | 19 | 30 | 0 | 100 | 0 | 235 | 220 | 202 | 65 | 153 | 42 | 0 | 5 | 6 | 10 | 0 | 0 | 0 | 11 | 8 | 18 | 110 | 101 | 8 | 0 | 0.3 | 60 | 72 | 8 | 5 | 100 | 270 | 62 | 10 | 0 | 0 | 0 | 22 | 9 | 290 | 23 | 8 | 0 | 30 | 0 | 0 |  | 475 | 0 | 175 | 5 | 0 | 120 | 0 | 0 | 0 | 11 | 1 | 154 | 19 | 16 | 0 | 0 | 0 | 0 | 0 | 0 | 12 | 0 | 0 | 0 | 0 | 18 | 8 | 6 | 0 | 78 | 240 | 0 | 0 | 0 | 0 | 0 | 133 | 11 | 0 | 0 | 0 |  | 4855.3 | 1482 | 6337.3 | 2815 | 475 | 1280 | 666 | 318 | 89 | 584 | 110 | 0.3 | 0 | 80.99
16:00 | 37 | 0 | 0 | 120 | 170 | 25 | 20 | 320 | 261 | 0 | 0 | 360 | 200 | 13 | 15 | 15 | 120 | 0 | 70 | 0 | 7 | 7 | 32 | 10 | 8 | 0 | 0 | 18 | 18 | 17 | 22 | 25 | 6 | 25 | 17 | 8 | 0 | 87 | 0 | 0 | 0 | 16 | 0 | 205 | 0 | 80 | 0 | 24 | 0 | 0 | 90 | 97 | 44 | 19 | 33 | 0 | 100 | 0 | 230 | 270 | 198 | 65 | 153 | 42 | 0 | 5 | 6 | 10 | 0 | 0 | 0 | 0 | 8 | 18 | 118 | 104 | 8 | 0 | 0 | 60 | 71 | 11 | 5 | 100 | 280 | 63 | 10 | 0 | 0 | 0 | 20 | 9 | 280 | 23 | 8 | 0 | 30 | 0 | 0 |  | 476 | 0 | 230 | 5 | 0 | 120 | 0 | 0 | 0 | 11 | 3 | 154 | 17 | 16 | 0 | 0 | 0 | 0 | 0 | 0 | 12 | 0 | 0 | 0 | 0 | 18 | 10 | 0 | 0 | 78 | 240 | 0 | 0 | 0 | 0 | 0 | 0 | 11 | 0 | 0 | 0 |  | 4966 | 1401 | 6367 | 2963 | 476 | 1276 | 681 | 318 | 87 | 448 | 118 | 0 | 0 | 80.97
17:00 | 37 | 0 | 0 | 120 | 170 | 22 | 20 | 330 | 271 | 0 | 0 | 330 | 200 | 16 | 15 | 15 | 118 | 0 | 0 | 0 | 0 | 7 | 32 | 10 | 8 | 0 | 0 | 18 | 18 | 17 | 0 | 25 | 26 | 25 | 24 | 8 | 0 | 85 | 0 | 0 | 0 | 16 | 0 | 223 | 0 | 100 | 0 | 24 | 0 | 0 | 90 | 97 | 45 | 19 | 38 | 0 | 100 | 0 | 230 | 270 | 200 | 65 | 153 | 42 | 0 | 5 | 6 | 10 | 0 | 0 | 19 | 11 | 8 | 18 | 100 | 103 | 8 | 0 | 0 | 60 | 75 | 8 | 5 | 100 | 280 | 64 | 10 | 0 | 0 | 0 | 20 | 9 | 310 | 23 | 8 | 0 | 30 | 0 | 0 |  | 476 | 0 | 230 | 5 | 0 | 120 | 0 | 0 | 0 | 15 | 4 | 153 | 9 | 16 | 0 | 0 | 0 | 0 | 0 | 0 | 12 | 0 | 0 | 0 | 0 | 18 | 10 | 3 | 0 | 77 | 240 | 0 | 0 | 0 | 0 | 0 | 2 | 11 | 0 | 0 | 0 |  | 4969 | 1401 | 6370 | 2944 | 476 | 1277 | 679 | 317 | 85 | 492 | 100 | 0 | 0 | 80.95
18:00 | 37 | 0 | 0 | 120 | 169 | 25 | 60 | 380 | 312 | 13 | 0 | 370 | 200 | 9 | 15 | 15 | 120 | 0 | 0 | 0 | 0 | 7 | 55 | 10 | 8 | 0 | 0 | 18 | 18 | 17 | 0 | 25 | 26 | 25 | 24 | 8 | 0 | 85 | 0 | 0 | 0 | 16 | 0 | 216 | 0 | 110 | 0 | 24 | 0 | 0 | 90 | 97 | 45 | 19 | 41 | 0 | 100 | 0 | 250 | 300 | 204 | 65 | 153 | 42 | 0 | 5 | 6 | 10 | 0 | 0 | 19 | 5 | 8 | 18 | 108 | 102 | 32 | 22 | 0 | 60 | 75 | 11 | 5 | 100 | 285 | 64 | 10 | 0 | 0 | 0 | 20 | 9 | 330 | 23 | 8 | 0 | 30 | 0 | 0 |  | 475 | 0 | 280 | 10 | 16 | 120 | 0 | 0 | 42 | 40 | 12 | 153 | 13 | 16 | 0 | 0 | 0 | 0 | 0 | 9 | 12 | 8 | 0 | 8 | 0 | 18 | 10 | 3 | 0 | 77 | 240 | 0 | 0 | 0 | 0 | 0 | 1 | 11 | 0 | 0 | 0 |  | 5308 | 1574 | 6882 | 3119 | 475 | 1431 | 754 | 317 | 85 | 593 | 108 | 0 | 0 | 80.93
18:30 | 0 | 0 | 0 | 0 | 0 | 0 | 0 | 0 | 0 | 0 | 0 | 0 | 0 | 0 | 0 | 0 | 0 | 0 | 0 | 0 | 0 | 0 | 0 | 0 | 0 | 0 | 0 | 0 | 0 | 0 | 0 | 0 | 0 | 0 | 0 | 0 | 0 | 0 | 0 | 0 | 0 | 0 | 0 | 0 | 0 | 0 | 0 | 0 | 0 | 0 | 0 | 0 | 0 | 0 | 0 | 0 | 0 | 0 | 0 | 0 | 0 | 0 | 0 | 0 | 0 | 0 | 0 | 0 | 0 | 0 | 0 | 0 | 0 | 0 | 0 | 0 | 0 | 0 | 0 | 0 | 0 | 0 | 0 | 0 | 0 | 0 | 0 | 0 | 0 | 0 | 0 | 0 | 0 | 0 | 0 | 0 | 0 | 0 | 0 |  | 0 | 0 | 0 | 0 | 0 | 0 | 0 | 0 | 0 | 0 | 0 | 0 | 0 | 0 | 0 | 0 | 0 | 0 | 0 | 0 | 0 | 0 | 0 | 0 | 0 | 0 | 0 | 0 | 0 | 0 | 0 | 0 | 0 | 0 | 0 | 0 | 0 | 0 | 0 | 0 | 0 |  | 0 | 0 | 0 | 0 | 0 | 0 | 0 | 0 | 0 | 0 | 0 | 0 | 0 | 51.57
19:00 | 37 | 0 | 0 | 120 | 175 | 32 | 77 | 365 | 311 | 13 | 0 | 330 | 200 | 32 | 28 | 24 | 120 | 0 | 38 | 2 | 0 | 24 | 98 | 40 | 51 | 10 | 0 | 36 | 36 | 36 | 0 | 25 | 26 | 33 | 24 | 31 | 0 | 85 | 32 | 0 | 0 | 16 | 0 | 220 | 0 | 100 | 0 | 0 | 16 | 44 | 90 | 97 | 45 | 19 | 42 | 0 | 100 | 0 | 250 | 331 | 200 | 65 | 153 | 42 | 0 | 5 | 6 | 10 | 50 | 0 | 19 | 5 | 8 | 22 | 132 | 102 | 64 | 22 | 0 | 60 | 75 | 11 | 5 | 100 | 300 | 64 | 10 | 0 | 0 | 0 | 21 | 9 | 270 | 23 | 8 | 0 | 30 | 0 | 0 |  | 476 | 0 | 250 | 51 | 72 | 120 | 0 | 0 | 51 | 70 | 40 | 154 | 23 | 48 | 0 | 0 | 0 | 43 | 0 | 70 | 50 | 43 | 0 | 8 | 0 | 18 | 10 | 9 | 0 | 77 | 240 | 17 | 17 | 0 | 0 | 0 | 42 | 0 | 0 | 0 | 0 |  | 5752 | 1999 | 7751 | 3179 | 476 | 1355 | 1217 | 317 | 117 | 958 | 132 | 0 | 0 | 80.91
19:30 | 37 | 0 | 0 | 120 | 200 | 81 | 77 | 380 | 343 | 13 | 0 | 400 | 200 | 58 | 30 | 30 | 120 | 0 | 102 | 17 | 0 | 32 | 98 | 40 | 51 | 10 | 0 | 36 | 37 | 36 | 0 | 25 | 26 | 33 | 24 | 43 | 0 | 85 | 32 | 0 | 0 | 16 | 0 | 205 | 0 | 120 | 0 | 1 | 20 | 44 | 90 | 97 | 45 | 19 | 42 | 0 | 100 | 0 | 300 | 334 | 204 | 65 | 153 | 42 | 0 | 5 | 6 | 10 | 50 | 0 | 19 | 5 | 8 | 22 | 144 | 104 | 75 | 22 | 0 | 60 | 75 | 11 | 15 | 130 | 280 | 64 | 50 | 34 | 0 | 0 | 44 | 9 | 330 | 23 | 8 | 0 | 30 | 0 | 0 |  | 475 | 0 | 370 | 51 | 99 | 120 | 0 | 0 | 51 | 82 | 39 | 199 | 23 | 48 | 0 | 0 | 0 | 43 | 0 | 101 | 50 | 43 | 0 | 8 | 0 | 18 | 10 | 9 | 0 | 77 | 240 | 17 | 17 | 0 | 0 | 0 | 114 | 0 | 0 | 0 | 0 |  | 6346 | 2304 | 8650 | 3487 | 475 | 1703 | 1325 | 317 | 117 | 1082 | 144 | 0 | 0 | 0
20:00 | 37 | 0 | 0 | 120 | 200 | 82 | 76 | 375 | 355 | 13 | 0 | 400 | 200 | 57 | 31 | 30 | 120 | 0 | 103 | 17 | 0 | 32 | 98 | 40 | 51 | 10 | 0 | 36 | 37 | 36 | 5 | 25 | 26 | 33 | 24 | 43 | 0 | 87 | 32 | 0 | 0 | 16 | 0 | 205 | 0 | 135 | 0 | 6 | 66 | 44 | 90 | 97 | 44 | 19 | 42 | 0 | 100 | 0 | 315 | 327 | 200 | 65 | 153 | 42 | 0 | 5 | 12 | 50 | 50 | 0 | 19 | 5 | 32 | 22 | 142 | 103 | 95 | 22 | 0 | 60 | 75 | 45 | 39 | 130 | 280 | 64 | 50 | 43 | 0 | 0 | 44 | 9 | 320 | 23 | 11 | 0 | 30 | 0 | 0 |  | 475 | 0 | 350 | 51 | 99 | 120 | 0 | 0 | 45 | 75 | 40 | 198 | 23 | 48 | 0 | 0 | 0 | 43 | 0 | 102 | 50 | 43 | 0 | 8 | 0 | 18 | 10 | 11 | 0 | 77 | 240 | 17 | 18 | 0 | 0 | 0 | 103 | 0 | 0 | 0 | 0 |  | 6577 | 2264 | 8841 | 3499 | 475 | 1818 | 1350 | 317 | 119 | 1121 | 142 | 0 | 0 | 80.89
21:00 | 37 | 0 | 0 | 120 | 250 | 82 | 76 | 365 | 354 | 13 | 0 | 420 | 200 | 57 | 30 | 30 | 120 | 0 | 102 | 17 | 0 | 32 | 98 | 40 | 51 | 10 | 0 | 36 | 37 | 36 | 6 | 25 | 26 | 33 | 24 | 51 | 0 | 87 | 32 | 0 | 0 | 16 | 0 | 206 | 0 | 135 | 0 | 37 | 85 | 44 | 90 | 97 | 45 | 19 | 34 | 0 | 100 | 0 | 320 | 331 | 203 | 65 | 153 | 42 | 0 | 5 | 48 | 85 | 50 | 0 | 19 | 8 | 32 | 22 | 157 | 102 | 95 | 22 | 0 | 60 | 76 | 50 | 50 | 163 | 281 | 64 | 86 | 45 | 0 | 0 | 44 | 9 | 330 | 23 | 11 | 0 | 30 | 0 | 0 |  | 475 | 0 | 355 | 51 | 100 | 120 | 0 | 0 | 50 | 55 | 40 | 198 | 28 | 48 | 0 | 0 | 0 | 43 | 0 | 102 | 40 | 43 | 0 | 8 | 25 | 18 | 10 | 11 | 0 | 78 | 255 | 17 | 18 | 0 | 0 | 0 | 77 | 47 | 0 | 0 | 0 |  | 6886 | 2312 | 9198 | 3560 | 475 | 2049 | 1380 | 333 | 119 | 1125 | 157 | 0 | 0 | 80.87
22:00 | 37 | 0 | 0 | 120 | 250 | 82 | 76 | 340 | 357 | 13 | 0 | 420 | 200 | 57 | 25 | 30 | 120 | 0 | 105 | 17 | 0 | 32 | 98 | 40 | 51 | 10 | 0 | 36 | 37 | 36 | 22 | 25 | 32 | 33 | 20 | 51 | 0 | 87 | 32 | 0 | 0 | 16 | 0 | 202 | 0 | 135 | 0 | 51 | 85 | 29 | 90 | 97 | 44 | 19 | 32 | 0 | 100 | 0 | 300 | 301 | 182 | 65 | 153 | 42 | 0 | 5 | 51 | 85 | 50 | 0 | 19 | 11 | 33 | 22 | 158 | 105 | 95 | 22 | 0 | 60 | 76 | 50 | 50 | 163 | 273 | 58 | 86 | 48 | 0 | 0 | 43 | 9 | 305 | 23 | 11 | 0 | 35 | 0 | 0 |  | 475 | 0 | 355 | 51 | 100 | 120 | 0 | 0 | 50 | 54 | 40 | 200 | 34 | 48 | 0 | 0 | 0 | 43 | 0 | 102 | 50 | 43 | 0 | 8 | 44 | 18 | 10 | 11 | 0 | 77 | 270 | 17 | 18 | 0 | 0 | 0 | 116 | 73 | 0 | 0 | 0 |  | 6780 | 2427 | 9207 | 3480 | 475 | 2062 | 1403 | 347 | 119 | 1163 | 158 | 0 | 0 | 80.85
23:00 | 37 | 0 | 0 | 120 | 250 | 81 | 76 | 340 | 355 | 0 | 0 | 380 | 200 | 57 | 32 | 30 | 120 | 0 | 103 | 0 | 0 | 20 | 98 | 40 | 51 | 10 | 0 | 36 | 37 | 36 | 22 | 25 | 32 | 33 | 20 | 51 | 0 | 87 | 32 | 0 | 0 | 16 | 0 | 202 | 0 | 135 | 0 | 51 | 85 | 31 | 90 | 97 | 2 | 19 | 36 | 0 | 100 | 0 | 260 | 250 | 182 | 65 | 153 | 42 | 0 | 5 | 51 | 85 | 50 | 0 | 19 | 11 | 33 | 22 | 152 | 104 | 95 | 22 | 0 | 56 | 76 | 50 | 50 | 163 | 265 | 61 | 87 | 48 | 0 | 0 | 44 | 7 | 280 | 23 | 11 | 0 | 35 | 0 | 0 |  | 475 | 0 | 355 | 51 | 83 | 120 | 0 | 0 | 50 | 59 | 40 | 200 | 27 | 48 | 0 | 0 | 0 | 43 | 0 | 102 | 50 | 43 | 0 | 8 | 44 | 18 | 10 | 5 | 0 | 76 | 270 | 17 | 18 | 0 | 0 | 0 | 0 | 93 | 0 | 0 | 0 |  | 6532 | 2305 | 8837 | 3371 | 475 | 2011 | 1309 | 346 | 119 | 1054 | 152 | 0 | 0 | 80.83
24:00 | 37 | 0 | 0 | 120 | 300 | 82 | 76 | 340 | 356 | 0 | 0 | 386 | 200 | 57 | 14 | 30 | 120 | 0 | 102 | 0 | 0 | 7 | 82 | 40 | 51 | 10 | 0 | 36 | 37 | 17 | 22 | 25 | 32 | 33 | 31 | 51 | 0 | 89 | 32 | 0 | 0 | 16 | 0 | 202 | 0 | 100 | 0 | 51 | 85 | 31 | 90 | 97 | 39 | 19 | 38 | 0 | 100 | 0 | 260 | 250 | 183 | 65 | 153 | 42 | 0 | 5 | 51 | 85 | 0 | 0 | 19 | 11 | 33 | 22 | 148 | 104 | 95 | 22 | 0 | 56 | 76 | 50 | 50 | 130 | 265 | 63 | 87 | 48 | 0 | 0 | 44 | 9 | 290 | 23 | 11 | 0 | 37 | 0 | 0 |  | 476 | 0 | 355 | 21 | 83 | 120 | 0 | 0 | 50 | 59 | 40 | 202 | 27 | 49 | 0 | 0 | 0 | 0 | 0 | 68 | 50 | 43 | 0 | 8 | 43 | 18 | 10 | 5 | 0 | 77 | 280 | 0 | 0 | 0 | 0 | 0 | 0 | 96 | 0 | 0 | 0 |  | 6470 | 2180 | 8650 | 3436 | 476 | 2003 | 1269 | 357 | 121 | 840 | 148 | 0 | 0 | 80.81
KWH | 794000 | 0 | 0 | 2765700 | 5899036 | 928363 | 758912 | 8137730 | 7227000 | 70900 | 0 | 8696187 | 5057658 | 745920 | 652104 | 606463 | 3281892 | 0 | 813000 | 63360 | 373440 | 426096 | 1704480 | 549707 | 792960 | 199810 | 83808 | 590760 | 747575 | 546000 | 364356 | 450000 | 628740 | 757300 | 709000 | 825144 | 0 | 1797291 | 222000 | 0 | 0 | 458280 | 0 | 4825787 | 0 | 1794874 | 0 | 881760 | 1065584 | 473916 | 2140320 | 2263680 | 1032960 | 449280 | 764640 | 0 | 2671650 | 0 | 6698500 | 6512000 | 5013000 | 1823273 | 3626910 | 984456 | 0 | 140000 | 576053 | 652104 | 226784 | 0 | 404136 | 207180 | 439700 | 468080 | 3025920 | 2266720 | 1612577 | 408888 | 2519 | 1330000 | 1788923 | 580800 | 514000 | 2899882 | 6578286 | 1399000 | 824640 | 522360 | 0 | 0 | 913400 | 180180 | 7421000 | 555776 | 225360 | 0 | 986072 | 0 | 0 |  | 11267636 | 0 | 6310368 | 541440 | 983040 | 3014400 | 0 | 0 | 476640 | 400768 | 407625 | 4226711 | 435969 | 865920 | 0 | 0 | 0 | 215535 | 0 | 838196 | 698520 | 459552 | 156142 | 131520 | 302152 | 348480 | 191052 | 129852 | 0 | 1796509 | 6315000 | 85000 | 155000 | 0 | 0 | 0 | 2729554 | 655240 | 0 | 36400 | 0 |  | 138897902 | 44174221 | 183072123 | 77331930 | 11267636 | 37053535 | 25794971 | 8111509 | 2019291 | 18464812 | 3025920 | 2519 | 0
Fuel Cost | 682840 | 0 | 0 | 2378502 | 5073170.96 | 751974.03 | 713377.28 | 4964015.3 | 4408470 | 681349 | 0 | 5826445.29 | 76825825.02 | 4684377.6 | 4356054.72 | 3705488.93 | 2133229.8 | 0 | 902430 | 985881.6 | 2334000 | 2807972.64 | 16482321.6 | 3501633.59 | 4749830.4 | 3194961.9 | 558999.36 | 4212118.8 | 4672343.75 | 3423420 | 273267 | 337500 | 0 | 0 | 0 | 7805862.24 | 0 | 0 | 0 | 0 | 0 | 4339911.6 | 0 | 65871992.55 | 0 | 39325689.34 | 0 | 7750670.4 | 11476339.68 | 4611202.68 | 13248580.8 | 14623372.8 | 6755558.4 | 381888 | 0 | 0 | 2431201.5 | 0 | 6095635 | 4493280 | 3509100 | 1258058.37 | 3481833.6 | 659585.52 | 0 | 128800 | 472363.46 | 612977.76 | 2458338.56 | 0 | 311184.72 | 155385 | 338569 | 351060 | 20697292.8 | 1700040 | 14819582.63 | 314843.76 | 0 | 1383200 | 1860479.92 | 557568 | 462600 | 3740847.78 | 4604800.2 | 1594860 | 882364.8 | 574596 | 0 | 0 | 849462 | 167567.4 | 4749440 | 416832 | 171273.6 | 0 | 0 | 0 | 0 |  | 57464943.6 | 0 | 4227946.56 | 3573504 | 6586368 | 48471552 | 0 | 0 | 5366966.4 | 4721047.04 | 2596571.25 | 4184443.89 | 431609.31 | 5351385.6 | 0 | 0 | 0 | 2467875.75 | 0 | 7510236.16 | 6042198 | 4090012.8 | 1662912.3 | 1304678.4 | 3254177.04 | 383328 | 179588.88 | 98297.964 | 0 | 10904809.63 | 0 | 1960950 | 3323200 | 0 | 0 | 0 | 0 | 0 | 0 | 0 | 0 |  | 428117892.44 | 186158602.574 | 614276495.014 | 59510695.294 | 57464943.6 | 27151438.36 | 219582514.23 | 10904809.63 | 0 | 218964801.1 | 20697292.8 | 0 | 0
Yesterday Day Peak | 37 | 0 | 0 | 120 | 260 | 81 | 20 | 350 | 332 | 0 | 0 | 330 | 200 | 7 | 15 | 15 | 120 | 0 | 39 | 0 | 7 | 7 | 48 | 0 | 8 | 11 | 0 | 18 | 36 | 17 | 22 | 0 | 23 | 33 | 25 | 51 | 0 | 91 | 0 | 0 | 0 | 16 | 0 | 204 | 0 | 80 | 0 | 42 | 0 | 0 | 90 | 91 | 44 | 19 | 21 | 0 | 100 | 0 | 250 | 228 | 189 | 76 | 153 | 42 | 0 | 5 | 6 | 11 | 0 | 0 | 19 | 11 | 8 | 18 | 124 | 101 | 40 | 22 | 0 | 50 | 73 | 5 | 5 | 100 | 300 | 61 | 10 | 0 | 0 | 0 | 42 | 0 | 310 | 23 | 8 | 0 | 30 | 0 | 0 |  | 476 | 0 | 180 | 5 | 0 | 120 | 0 | 0 | 0 | 0 | 0 | 154 | 14 | 16 | 0 | 0 | 0 | 0 | 0 | 0 | 0 | 0 | 0 | 0 | 0 | 0 | 0 | 0 | 0 | 79 | 270 | 0 | 0 | 0 | 0 | 0 | 133 | 10 | 0 | 0 | 0 |  | 6807 | DayPeak
Yesterday Evening Peak | 37 | 0 | 0 | 120 | 250 | 82 | 76 | 365 | 354 | 13 | 0 | 420 | 200 | 57 | 30 | 30 | 120 | 0 | 102 | 17 | 0 | 32 | 98 | 40 | 51 | 10 | 0 | 36 | 37 | 36 | 6 | 25 | 26 | 33 | 24 | 51 | 0 | 87 | 32 | 0 | 0 | 16 | 0 | 206 | 0 | 135 | 0 | 37 | 85 | 44 | 90 | 97 | 45 | 19 | 34 | 0 | 100 | 0 | 320 | 331 | 203 | 65 | 153 | 42 | 0 | 5 | 48 | 85 | 50 | 0 | 19 | 8 | 32 | 22 | 157 | 102 | 95 | 22 | 0 | 60 | 76 | 50 | 50 | 163 | 281 | 64 | 86 | 45 | 0 | 0 | 44 | 9 | 330 | 23 | 11 | 0 | 30 | 0 | 0 |  | 475 | 0 | 355 | 51 | 100 | 120 | 0 | 0 | 50 | 55 | 40 | 198 | 28 | 48 | 0 | 0 | 0 | 43 | 0 | 102 | 40 | 43 | 0 | 8 | 25 | 18 | 10 | 11 | 0 | 78 | 255 | 17 | 18 | 0 | 0 | 0 | 77 | 47 | 0 | 0 | 0 |  | 9198 | EvPeak
Forecast for Evening | 37 | 0 | 0 | 120 | 300 | 80 | 78 | 412 | 360 | 84 | 0 | 450 | 305 | 90 | 100 | 55 | 170 | 0 | 100 | 100 | 87 | 94 | 149 | 100 | 100 | 50 | 40 | 54 | 55 | 55 | 22 | 25 | 33 | 33 | 33 | 51 | 0 | 87 | 32 | 0 | 0 | 16 | 0 | 206 | 0 | 135 | 0 | 51 | 85 | 51 | 90 | 98 | 45 | 20 | 20 | 0 | 100 | 0 | 360 | 360 | 225 | 65 | 153 | 42 | 0 | 10 | 51 | 85 | 50 | 52 | 19 | 11 | 33 | 22 | 188 | 102 | 95 | 22 | 0 | 60 | 76 | 50 | 50 | 163 | 330 | 66 | 86 | 45 | 0 | 0 | 44 | 9 | 341 | 23 | 11 | 200 | 300 | 0 | 100 |  | 483 | 33 | 360 | 110 | 115 | 225 | 0 | 55 | 50 | 75 | 40 | 194 | 30 | 110 | 30 | 0 | 0 | 43 | 48 | 100 | 40 | 43 | 40 | 43 | 44 | 18 | 10 | 11 | 0 | 78 | 280 | 17 | 18 | 0 | 0 | 0 | 0 | 95 | 100
Forecast for Day | 37 | 0 | 0 | 120 | 300 | 50 | 78 | 412 | 360 | 84 | 0 | 450 | 305 | 90 | 100 | 55 | 170 | 0 | 100 | 100 | 87 | 94 | 149 | 100 | 100 | 50 | 40 | 54 | 55 | 55 | 22 | 25 | 33 | 33 | 33 | 51 | 0 | 85 | 30 | 0 | 0 | 16 | 0 | 203 | 0 | 135 | 0 | 51 | 85 | 51 | 90 | 98 | 45 | 20 | 6 | 0 | 100 | 0 | 360 | 360 | 225 | 65 | 153 | 42 | 0 | 10 | 51 | 85 | 0 | 52 | 19 | 11 | 33 | 20 | 144 | 100 | 95 | 22 | 2 | 60 | 76 | 50 | 50 | 163 | 330 | 66 | 86 | 45 | 0 | 0 | 44 | 9 | 341 | 23 | 11 | 0 | 100 | 0 | 0 |  | 483 | 0 | 320 | 110 | 115 | 225 | 0 | 0 | 0 | 50 | 40 | 190 | 30 | 110 | 0 | 0 | 0 | 0 | 0 | 100 | 40 | 43 | 40 | 43 | 0 | 18 | 10 | 11 | 0 | 77 | 280 |  | 0 | 0 | 0 | 0 | 0 | 95
Generation at 08:00(Today) | 37 | 0 | 0 | 120 | 320 | 24 | 40 | 360 | 353 | 0 | 0 | 430 | 200 | 7 | 15 | 15 | 120 | 0 | 104 | 0 | 0 | 7 | 32 | 10 | 8 | 11 | 0 | 0 | 36 | 17 | 22 | 0 | 32 | 33 | 31 | 8 | 0 | 84 | 31 | 0 | 0 | 16 | 0 | 184 | 0 | 50 | 0 | 8 | 0 | 14 | 68 | 96 | 4 | 19 | 2 | 0 | 100 | 0 | 260 | 250 | 183 | 65 | 153 | 35 | 0 | 5 | 6 | 41 | 0 | 0 | 19 | 11 | 8 | 16 | 114 | 145 | 32 | 22 | 0.8 | 20 | 76 | 5 | 5 | 100 | 263 | 64 | 84 | 30 | 0 | 0 | 5 | 9 | 290 | 23 | 8 | 0 | 15 | 0 | 0 | 0 | 478 | 0 | 320 | 5 | 0 | 120 | 0 | 0 | 0 | 10 | 8 | 191 | 15 | 16 | 0 | 0 | 0 | 0 | 0 | 0 | 12 | 8 | 0 | 8 | 0 | 18 | 10 | 5 | 0 | 76 | 280 | 0 | 0 | 0 | 0 | 0 | 0 | 10 | 0 | 0 | 0 | 0
199
| Minimum Generation |  | 6639.4 | 9:00
| Highest Generation |  | 9207 | 22:00
| Day Peak Generation |  | 6807 | 12:00
| Evening Peak Generation |  | 9198 | 21:00
| HVDC Max Flow |  | 476 | 9:00
| HVDC EvPeak Flow |  | 475 | 21:00
| Load factor L.F |  | 82.85%

## P1
z |  |  | POWER GRID COMPANY OF BANGLADESH LTD.
|  |  | NATIONAL LOAD DESPATCH CENTER |  |  |  |  | QF-LDC-08
|  |  | DAILY REPORT |  |  |  |  | Page -1
[6 empty] | Reporting Date : | 2018-06-02
Till now the maximum generation is : - |  |  | 10958 | 21:00 | Hrs on | 2018-05-28
The Summary of Yesterday's |  | 2018-06-01 | Generation & Demand |  | Today's Actual Min Gen. & Probable Gen. & Demand
Day Peak Generation : |  | 6807 | MW Hour : | 12:00 | Min. Gen. at | 6:00 | 6506.1 | MW
Evening Peak Generation : |  | 9198 | MW Hour : | 21:00 | Available Max Generation : |  | 11695 | MW
E.P. Demand (at gen end) : |  | 9198 | MW Hour : | 21:00 | Max Demand (Evening) : |  | 9800 | MW
Maximum Generation : |  | 9207 | MW Hour : | 22:00 | Reserve(Generation end) |  | 1895 | MW
Total Gen. (MKWH) : |  | 183.0721 | System Load Factor : | 82.85% | Load Shed : |  | 0 | MW
EXPORT / IMPORT THROUGH EAST-WEST INTERCONNECTOR
Export from East grid to West grid :- Maximum |  |  | -680 | MW at | 21:00 | Energy |  | MKWHR.
Import from West grid to East grid :- Maximum |  |  | - | MW at | - | Energy | - | MKWHR.
| Water Level of Kaptai Lake at 6:00 A M on |  | 2018-06-02
Actual : | 81.19 | Ft.(MSL) , | Rule curve : | 76.6 | Ft.( MSL )
Gas Consumed : | Total = | 919.45 | MMCFD. | Oil Consumed (PDB) :
[6 empty] | HSD : |  | Liter
[6 empty] | FO : |  | Liter
Cost of the Consumed Fuel (PDB+Pvt) : |  | Gas : | 86662133.654
|  | Coal : | 10904809.63 | Oil : | 438547315.33 | Total : | 536114258.614
Load Shedding & Other Information
Area | Yesterday |  |  |  | Today
|  |  | Estimated Demand (S/S end) |  | Estimated Shedding (S/S end) |  | Rates of Shedding
| MW |  | MW |  |  | MW | (On Estimated Demand)
Dhaka | 0 | 0:00 | 3460.2287 |  |  | 0 | 0%
Chittagong Area | 0 | 0:00 | 1173.1333 |  |  | 0 | 0%
Khulna Area | 0 | 0:00 | 1050.4585 |  |  | 0 | 0%
Rajshahi Area | 0 | 0:00 | 948.9542 |  |  | 0 | 0%
Comilla Area | 0 | 0:00 | 857.6795 |  |  | 0 | 0%
Mymensingh Area | 0 | 0:00 | 692.1081 |  |  | 0 | 0%
Sylhet Area | 0 | 0:00 | 391.543 |  |  | 0 | 0%
Barisal Area | 0 | 0:00 | 178.3196 |  |  | 0 | 0%
Rangpur Area | 0 | 0:00 | 533.7663 |  |  | 0 | 0%
Total | 0 |  | 9286.1913 |  |  | 0
Information of the Generating Units under shut down.
| Planned Shut- Down |  |  | Forced Shut- Down
|  |  |  | 1) Barapukuria ST: Unit-1 |  | 10) Ashuganj ST: Unit- 5
| Nil |  |  | 2) Sylhet 20 MW |  | 11) Haripur GT-1,2
|  |  |  | 3) Khulna ST 110 MW | (04/11/14) | 12) Sirajgonj Unit-1 & 2
|  |  |  | 4) Ghorasal Unit-2,3,4 |  | 13) Ashuganj 55 MW
|  |  |  | 5) Baghabari 100 MW |  | 14) Sylhet-150 MW
6) Tongi GT
7) Chittagong Unit-1,2
8) Baghabari-71 MW
9) Siddhirganj 210 MW ST
Additional Information of Machines, lines, Interruption / Forced Load shed etc.
|  | Description |  | Comments on Power Interruption
a) Bheramara HVDC 230 kV Bus-1 was shut down at 09:39 for project work of Block-2.
b) Natore 132/33 kV T-4 transformer tripped at 09:37 showing ins.O/C relay and was switched on at 09:58.
c) Bottail 132/33 kV T-2 transformer tripped at 11:58 due to 33 kV Poradah feeder fault and was switched on at 12:02. |  |  |  | About 22 MW power interruption occurred under Bottail S/S
area from 11:58 to 12:02.
d) Ashuganj-Bhulta 400 kV Ckt-1 tripped at 14:38 showing pick up ABC-phase,F21 at Ashuganj end & dist.Z1,AR,SOTF
at Bhulta end.
e) Sirajganj-225 MW #2 tripped at 15:10 showing HCO state monitoring jam and was synchronized at 17:56 & shut down
at 22:44 due to low demand.
f) Gulshan 132/33 kV T-2 transformer was under shut down from 07:01 to 07:58 for corrective maintenance.
g) Siddirganj S/S-Dutch Bangla-100 MW 132 kV Ckt tripped at 16:35 as an excavator accidentally demanded C-phase
conductor between tower 2 & 3.At the same time Dutch Bangla-100 MW also tripped.
h) Tangail-RPCL 132 kV Ckt-2 was shut down at 17:50 due to red hot maintenance at Tower #169 jumper.
i) Jhenidah-Magura 132 kV Ckt is under shut down since 06:00(2/6/18) for development work. |  |  |  | About 18 MW power interruption occurred under Magura S/S
j) Aminbazar-Savar 132 kV Ckt-1 is under shut down since 08:04(2/6/18) for corrective maintenance. |  |  |  | area since 07:09(2/6/18).
Page 1 of 7

## P2
EVENING PEAK GENERATION AND DAY LONG ENERGY DATA OF POWER STATIONS
| Date : | 2018-06-01 | [5 empty] | Page -2
Sl. |  |  |  |  | Present | Peak | Energy
No. | Name of the Power Stations |  | Producer | Installed Capacity | Capacity | Hour | Generated | Remarks
Generation
|  |  |  | Unit No. X Capacity | MW | MW | MW
1 | Ghorasal ST: Unit-1,2 |  | PDB | 2*55 | 85 | 37 | 794000 | #1 Under maint.
| Ghorasal ST: Unit-3 |  | PDB | 1*210 | 170 | 0 | 0 | Gas shortage
| Ghorasal ST: Unit-4 |  | PDB | 1*210 | 180 | 0 | 0 | Under maint.
| Ghorasal ST: Unit-5 |  | PDB | 1*210 | 190 | 120 | 2765700
2 | Ghorasal ST: Unit-7 |  | PDB | 1*243+1*122 | 365 | 250 | 5899036 | On test.
3 | Ghorashal 78MW (MAX) |  | QRPP | 2*40 | 78 | 76 | 758912
4 | Ghorashal (Regent) |  | IPP | 34*3.35 | 108 | 82 | 928363 | Gas shortage
5 | Haripur GT: Unit-1, 2 |  | SBU, PDB | 2*32 | 40 | 0 | 0 | Under maint.
6 | Haripur 412 MW CCPP |  | EGCB | 1*273+1*139 | 412 | 365 | 8137730 | FGMO
7 | Haripur NEPC 110MW |  | IPP | 8*15 | 110 | 13 | 70900 | Low demand
8 | Haripur Power CCPP 360MW |  | IPP | 1*235+1*125 | 360 | 354 | 7227000
9 | Meghnaghat CCPP 450MW |  | IPP | 2*150+1*150 | 450 | 420 | 8696187 | frequency control.
10 | Meghnaghat (IEL) |  | QRPP | 12*8.9 | 100 | 57 | 745920 | Low demand
11 | Meghnaghat CCPP(Summit) |  | IPP | 2*110+1*110 | 305 | 200 | 5057658 | Low demand
12 | Madanganj 102MW |  | QRPP | 6*17 | 100 | 30 | 652104 | Low demand
13 | Madanganj-55 MW |  | (IPP) | 3*17.08+1*11.3 | 55 | 30 | 606463 | Low demand
14 | Keraniganj (Powerpac) 100MW |  | QRPP | 8*13.45 | 100 | 40 | 549707 | Low demand
15 | Narshingdi (Doreen) |  | SIPP, REB | 8*2.90 | 22 | 6 | 364356
16 | Siddhirgonj ST 210MW |  | PDB | 1*210 | 115 | 0 | 0 | Under maint.
17 | Siddhirgonj GT Unit-1& 2 |  | EGCB | 2*105 | 210 | 102 | 813000 | Gas shortage
18 | Siddhirganj (Desh) |  | QRPP | 96*1.2 | 100 | 17 | 63360 | Low demand
19 | Siddhirganj (Dutch Bangla) |  | QRPP | 12*8.9 | 100 | 0 | 373440 | 132 kV Line fault.
20 | Siddhirganj CCPP-335 MW |  | EGCB | 1*217 | 217 | 120 | 3281892 | On test.
21 | Pagla (DPA ) |  | QRPP | 100*0.5 | 50 | 10 | 199810 | Low demand
22 | Gagnagar (Orion) |  | IPP | 12*8.924 | 102 | 32 | 426096 | Low demand
23 | Katpotti 51 MW |  | IPP | 7*7.9 | 51 | 0 | 83808 | Reserve.
24 | Banco Energy 54MW |  | IPP | 3*18 | 54 | 36 | 590760 | Low demand
25 | Kodda 150MW |  | BPDB-RPCL | 9*17.06 | 149 | 98 | 1704480 | Low demand
26 | Northern 55 MW |  | IPP | 3*19.3 | 55 | 37 | 747575 | Low demand
27 | Southern 55MW |  | IPP | 3*19.3 | 55 | 36 | 546000 | Low demand
28 | Bosila 108MW |  | IPP | 12*8.775+1*3.5 | 108 | 51 | 792960 | Low demand
29 | Summit Power,(Madhabdi+Ashulia) |  | SIPP,REB | 3*3.67+4*8.73 | 80 | 51 | 1078740 | Engine problem
30 | Summit Maona |  | SIPP,REB | 4*8.73 | 33 | 33 | 757300 | Engine problem
31 | Summit Rupganj |  | SIPP,REB | 4*8.73 | 33 | 24 | 709000
32 | Gazipur (RPCL) |  | IPP | 6*8.9 | 52 | 51 | 825144
33 | Tongi GT |  | PDB | 1* 105 | 105 | 0 | 0 | Under maint.
34 | Summit Gazipur |  | IPP | 18*17.076 | 300 | 30 | 986072 | On test.
| APR Energy , Keranigonj |  | IPP | 236*1.4 | 0 | 0 | 0
| Bramhangoan 100 MW (Aggreko) |  | IPP | 100 MW | 0 | 0 | 0 | On test.
| Dhaka area Total |  |  |  | 5199 | 2808 | 57233473
35 | Chittagong ST-1 (Raozan) |  | PDB | 1*210 | 180 | 0 | 0 | Gas shortage
36 | Chittgong ST-2 (Raozan) |  | PDB | 1*210 | 180 | 0 | 0 | Gas shortage
36 | Raozan 25 MW (RPCL) |  | IPP | 3*8.9 | 25 | 16 | 458280
37 | Patenga 50MW |  | IPP | 8*6.98 | 50 | 45 | 1032960 | Engine problem
38 | Kaptai Hydro: Unit-1,2,3,4, 5 |  | PDB | 2*40+3*50 | 230 | 119 | 2019291
39 | Sikalbaha ST 60MW |  | PDB | 1*60 | 40 | 0 | 0 | Under maint.
40 | Sikalbaha 225MW |  | PDB | 1*150+1*175 | 225 | 206 | 4825787
41 | Sikalbaha Peaking GT |  | PDB | 1*150 | 150 | 135 | 1794874 | FGMO
42 | Sikalbaha (Energis) |  | RPP | 4*12.5+2*11.9+1*3+1*1.5 | 51 | 37 | 881760 | Low demand
43 | Hathazari peaking |  | PDB | 11*8.9 | 98 | 85 | 1065584
44 | Dohazari Peaking |  | PDB | 6*17 | 102 | 44 | 473916
45 | Juldah (Acorn) |  | QRPP | 8*13.45 | 100 | 90 | 2140320 | Engine problem
46 | Barabkunda (Regent) |  | SIPP, PDB | 8*2.90 | 22 | 19 | 449280 | Engine problem
* | Malancha, Ctg. EPZ (United) |  |  | 5*8.73+3*9.34 | 0 | 34 | 764640
47 | Chittagong ECPV 108 MW |  | IPP | 16*7 | 108 | 97 | 2263680 | Engine problem
| Chittagong area Total |  |  |  | 1561 | 927 | 18170372
48 | Ashuganj ST: Unit- 3 |  | APSCL | 1*150 | 135 | 0 | 0
| Ashuganj ST: Unit- 4 |  | APSCL | 1*150 | 129 | 100 | 2671650 | Gas shortage
| Ashuganj ST: Unit- 5 |  | APSCL | 1*150 | 134 | 0 | 0 | Under maint.
49 | Ashuganj CCPP 225 MW |  | APSCL | 1*142+1*75 | 221 | 203 | 5013000 | FGMO
50 | Ashuganj CCPP(North) |  | APSCL | 1*360 | 360 | 320 | 6698500 | FGMO
51 | Ashuganj CCPP(South) |  | APSCL | 1*360 | 360 | 331 | 6512000 | FGMO
52 | Ashuganj Engines TSK |  | APSCL | 14*3.968 | 45 | 42 | 984456
53 | Ashuganj (Precision) 55MW |  | RPP | 15*4 | 55 | 0 | 0 | Under maint.
54 | Ashuganj (United) 53MW |  | QRPP | 14*4 | 53 | 5 | 140000 | Gas shortage
55 | Ashuganj 195MW Modular |  | IPP | 20*9.73+1*16 | 195 | 65 | 1823273 | Gas shortage
56 | Ashuganj (Midland) 51MW |  | IPP | 6*9.34 | 51 | 48 | 576053 | Gas shortage
57 | B.Baria (Aggreko) 85MW |  | QRPP | 86*1.10 | 85 | 85 | 652104
58 | Daudkandi Peaking 52MW |  | PDB | 6*8.92 | 52 | 50 | 226784
59 | Chandpur CCPP |  | PDB | 1*106+1*57 | 163 | 153 | 3626910
60 | Feni (Doreen) 22MW |  | SIPP, PDB | 8*2.90 | 22 | 19 | 404136
61 | Feni, Mohipal (Doreen) |  | SIPP, REB | 4*2.90 | 11 | 8 | 207180
** | Tripura |  | Imported power | 0 | 160 | 157 | 3025920
62 | Jangalia (Summit) 33MW |  | SIPP, PDB | 4*8.73 | 33 | 32 | 439700
63 | Lakdhanvi 52 MW |  | IPP | 6*8.92 | 52 | 0 | 0 | Reserve.
64 | Summit Comilla 25MW |  | SIPP, PDB | 3*3.67+2*6.97 | 25 | 22 | 468080
65 | Daudkandi bangla trak |  | IPP | 154*1.4 | 200 | 0 | 0 | On test.
| Comilla Area Total |  |  |  | 2541 | 1640 | 33469746
66 | Mymensingh RPCL 210MW |  | IPP | 4*35+1*70 | 202 | 102 | 2266720 | Gas shortage
67 | Tangail (Doreen) 22MW |  | SIPP, PDB | 8*2.90 | 22 | 22 | 408888
68 | Jamalpur 95MW |  | IPP | 12*8.924 | 95 | 95 | 1612577
69 | Sarishabari (Solar) |  | IPP | 1*3 | 3 | 0 | 2519
| Mymensingh Area Total |  |  |  | 322 | 219 | 4290704
70 | Fenchugonj CCPP-1 |  | PDB | 2*32+1*33 | 70 | 60 | 1330000
71 | Fenchugonj CCPP-2 |  | PDB | 2*35+1*35 | 90 | 76 | 1788923
72 | Kushiara 163 MW CCPP GT |  | IPP | 1*109+1*54 | 163 | 163 | 2899882
73 | Shajibazar 330 MW |  | PDB | 3*110 | 330 | 281 | 6578286 | FGMO
74 | Fenchugonj (Barakatullah) 51MW |  | RPP | 19*2.90 | 51 | 50 | 580800
75 | Fenchuganj (EPL) 44MW |  | RPP | 12*3.3+5*2 | 44 | 50 | 514000
76 | Hobiganj 11MW |  | SIPP, REB | 4*2.90 | 11 | 11 | 225360
77 | Shahjibazar GT: Unit- 8, 9 |  | PDB | 2*35 | 66 | 64 | 1399000 | FGMO
78 | Shahjibazar 86MW |  | RPP | 32*2.90 | 86 | 86 | 824640
79 | Shahjibazar (EPL) 50MW |  | RPP | 27*2.0 | 50 | 45 | 522360
80 | Sylhet GT 150 MW |  | PDB | 1*142 | 142 | 0 | 0 | Under maint.
81 | Sylhet GT 20 MW |  | PDB | 1*20 | 20 | 0 | 0 | Under maint.
82 | Sylhet (EPL) 50MW |  | RPP | 27*2 | 50 | 44 | 913400
83 | Shahjahanulla 25 MW |  | SIPP, REB | 3*9.34 | 25 | 23 | 555776
84 | Summit Bibiana- 2 |  | IPP | 1*222+1*119 | 341 | 330 | 7421000 | FGMO
85 | Sylhet (Desh) 10MW |  | RPP | 6*1.95 | 10 | 9 | 180180
| Sylhet Area Total |  |  |  | 1549 | 1292 | 25733607
86 | Bheramara GT-1,2,3 |  | PDB | 3*20 | 46 | 0 | 0 | Reserve.
| Bheramara (HVDC ) |  | Imported power | 1*500 | 500 | 475 | 11267636
87 | Khulna (KPCL-1 & 3) |  | IPP | 19*6.5 | 110 | 51 | 541440 | Low demand
88 | Khulna (KPCL-2) |  | QRPP | 7*17 | 115 | 100 | 983040 | Low demand
89 | Faridpur Peaking |  | PDB | 8*6.89 | 54 | 50 | 476640
90 | Khulna CCPP 225MW |  | NWPGCL | 1*150+1*75 | 230 | 120 | 3014400 | Low demand
91 | Gopalganj Peaking |  | PDB | 16*6.98 | 109 | 55 | 400768
92 | Bheramara 360 MW |  | NWPGCL | 1*278+1*132 | 410 | 355 | 6310368 | Gas shortage
93 | Noapara (KZA) 40MW |  | QRPP | 5*8.5 | 40 | 40 | 407625 | Engine problem
94 | Khulna (Aggreko) 55MW |  | QRPP | 71*0.85 | 55 | 0 | 0 | Reserve.
95 | Bangla Trak Noapara |  | IPP | 70*1.4 | 100 | 0 | 0 | On test.
| Khulna Area Total |  |  |  | 1769 | 1246 | 23401917
96 | Summit Barisal 110 MW |  | IPP | 7*17.076 | 110 | 48 | 865920 | Low demand
97 | Barisal GT: Unit-1, 2 |  | PDB | 2*20 | 30 | 0 | 0 | Reserve
98 | Bhola (Venture) 33MW |  | RPP | 1*34.50 | 33 | 28 | 435969
99 | Bhola CCPP 194MW |  | PDB | 2*63+1*68 | 194 | 198 | 4226711
100 | Bhola Aggreko 95MW |  | QRPP | 96*1.10 | 95 | 47 | 655240 | Reserve
| Barisal Area Total |  |  |  | 462 | 321 | 6183840
101 | Baghabari GT 71MW |  | PDB | 1*71 | 71 | 0 | 0 | Under maint.
| Baghabari GT 100MW |  | PDB | 1*100 | 100 | 0 | 0 | Under maint.
102 | Baghabari Peaking 50MW |  | PDB | 6*8.9 | 52 | 43 | 215535
103 | Bera Peaking |  | PDB | 9*8.29 | 71 | 0 | 0 | Reserve
104 | Amnura 50MW |  | QRPP | 7*7.79 | 50 | 40 | 698520
105 | Katakhali (Northern) |  | QRPP | 6*8.9 | 50 | 43 | 459552 | Engine problem
106 | Katakhali Peaking |  | PDB | 6*8.7 | 50 | 0 | 156142
107 | Sirajgonj Unit-1 225MW |  | NWPGCL | 1*150+1*75 | 210 | 0 | 0 | Under maint.
108 | Sirajgonj Unit-2 225MW |  | NWPGCL | 1*150+1*75 | 220 | 77 | 0 | FGMO
| Sirajgonj Unit-3 225MW |  | NWPGCL | 1*150+1*75 | 0 | 0 | 36400
109 | Santahar Peaking |  | PDB | 6*8.7 | 50 | 25 | 302152 | Reserve
110 | Bogra (GBB) |  | RPP | 6*4 | 22 | 18 | 348480 | Engine problem
111 | Bogra (EPL) |  | RPP | 5*3.3+5*2 | 10 | 10 | 191052
112 | Ullapara (Summit) |  | SIPP, REB | 4*2.90 | 11 | 11 | 129852
113 | Rajlanka 52 MW |  | IPP | 6*8.92 | 52 | 8 | 131520 | Engine problem
114 | Chapainawabganj-100 MW |  | PDB | 12*8.924 | 104 | 102 | 838196
| Rajshahi Area Total |  |  |  | 1123 | 377 | 3507401
115 | Barapukuria Unit-1 |  | PDB | 1*125 | 85 | 0 | 0 | Under maint.
| Barapukuria Unit-2 |  | PDB | 1*125 | 85 | 78 | 1796509
116 | Barapukuria Unit-3 |  | PDB | 1*275 | 274 | 255 | 6315000
117 | Rangpur GT |  | PDB | 1*20 | 20 | 17 | 85000
118 | Saidpur GT |  | PDB | 1*20 | 20 | 18 | 155000
| Rangpur Area Total |  |  |  | 484 | 368 | 8351509
| Total |  |  |  | 15010 | 9198 | 180342569
| Eastern Grid Total |  |  |  | 11172 | 6886 | 138897902
| Western Grid Total |  |  |  | 3838 | 2312 | 41444667
| National Grid Total |  |  |  | 15010 | 9198 | 180342569
*Data collected from respective power station over telephone.
Executive Engineer
Network Operation Division

## P3
MAXIMUM LOAD SERVED BY DIFFERENT GRID SUB-STATIONS
Date: | 2018-06-01 | [5 empty] | QF-LDC-09
(a) ENTIRE EASTERN GRID : |  |  | 5956 | MW | (b) ENTIRE WESTERN GRID : |  |  | 2748 | MW
i) Dhaka area |  |  | 3090 | MW | i) Khulna area |  |  | 1066 | MW
ii) Chittagong area |  |  | 1028 | MW | ii) Rajshahi area |  |  | 841 | MW
iii) Comilla area |  |  | 845 | MW | iii) Barisal area |  |  | 242 | MW
iv) Mymensingh area |  |  | 591 | MW | iv) Rangpur area |  |  | 599 | MW
v) Sylhet area |  |  | 402 | MW
| SYSTEM TOTAL DEMAND ( a + b ) = |  |  | 8704 | MW
MAXIMUM LOAD SERVED BY DIFFERENT SUB-STATIONS
Sub-station | Load (MW) | Hour | Sub-station | Load (MW) | Hour | Sub-station | Load (MW) | Hour
Siddhirganj | 102 | 200 | Kishorganj | 80 | 2100 | Central s/s | 64 | 2100
Munsiganj | 104 | 2100 | Netrokona | 62 | 2100 | Noapara | 71 | 2100
Megnaghat | 40 | 1930 | Jamalpur | 88 | 300 | Jessore | 118 | 2000
Shyampur | 146 | 100 | Sherpur | 67 | 2000 | Jhenida | 77 | 2000
Bhulta | 155 | 100 | Srimongal | 30 | 1930 | Bottail | 96 | 100
Madanganj | 44 | 2100 | Shahjibazar | 88 | 2100 | G.K Project | 43 | 300
Shitalakhya | 97 | 100 | Fenchuganj | 50 | 2000 | Faridpur | 114 | 100
Rahim steel | 3 | 1000 | Kulawara | 38 | 2100 | Madaripur | 111 | 2100
Matuail | 80 | 100 | Sylhet | 147 | 2100 | Gopalganj | 67 | 1930
Ghorasal | 58 | 100 | Chatak | 24 | 2100 | Bagerhat | 76 | 2100
Narsingdi | 102 | 100 | Sunamganj | 24 | 2100 | Mongla | 34 | 100
Haripur (SBU) | 83 | 900 | Comilla (S) | 158 | 2200 | Satkhira | 79 | 2100
Ullon | 84 | 2100 | Comilla(N) | 80 | 2000 | Gallamari | 48 | 2300
Hasnabad | 150 | 300 | Chandpur | 102 | 2100 | Magura | 36 | 2000
Magbazar | 98 | 1200 | Feni | 99 | 2100 | Chuadanga | 120 | 2000
Maniknagar | 66 | 100 | Chowmuhani | 172 | 2100 | Barisal | 98 | 2200
Bangabhaban | 12 | 1700 | Ashuganj | 56 | 2200 | Patuakhali | 80 | 2200
Narinda | 64 | 1200 | Daudkandi | 84 | 2100 | Bhandaria | 44 | 2100
Dhanmondi | 91 | 1200 | B.Baria | 105 | 2200 | Ishurdi | 44 | 300
Lalbag | 76 | 100 | Madunaghat | 47 | 700 | Ruppur Paromanobik | 1 | 100
Madartek | 44 | 2100 | Hathazari | 91 | 2100 | Natore | 86 | 300
Mirpur | 90 | 1200 | Khulshi | 170 | 1600 | Bogra | 188 | 200
Kalyanpur | 96 | 2100 | Halishahar | 124 | 1930 | Noagaon | 84 | 200
Gulshan | 88 | 2100 | Baraulia | 140 | 500 | Rajshahi | 118 | 100
Uttara | 76 | 2100 | Sikalbaha | 37 | 2100 | C.Nawabganj | 64 | 100
Kamrangirchar | 72 | 2100 | Dohazari | 88 | 1900 | Amnura | 31 | 2000
Savar | 118 | 1100 | Cox'sbazar | 95 | 2100 | Pabna | 84 | 300
Bhasantec | 125 | 1200 | Chandraghona | 34 | 2000 | Shahjadpur | 62 | 300
Agargaon | 40 | 2100 | Kaptai | 4 | 2100 | Serajganj | 56 | 300
Satmosjid | 85 | 2100 | A. Khaer Stl. | 9 | 100 | Niyamatpur | 44 | 200
Tongi | 118 | 1200 | Bakulia | 99 | 1930 | Joypurhat | 42 | 2000
Kabirpur | 149 | 900 | Julda | 21 | 100 | Rangpur | 109 | 1930
Basundhara | 104 | 1200 | TK chemical | 1 | 100 | Lalmonirhat | 79 | 2000
Manikganj | 76 | 100 | Modern Steel | 10 | 200 | Saidpur | 100 | 1930
Joydevpur | 183 | 2100 | Shahmirpur | 22 | 2100 | Purbasadipur | 92 | 2000
New Tongi | 91 | 1100 | Abul Khair 230 | 185 | 600 | Thakurgaon | 66 | 2000
Korda | 212 | 900 | BSRM | 114 | 1200 | Palashbari | 83 | 2000
Tangail | 142 | 400 | Khagrachhari | 18 | 2100 | Barapukuria | 38 | 100
Mymensing | 187 | 300 | Goalpara | 30 | 100 | Panchagar | 38 | 2000
Sub Divisional Engineer |  |  | Executive Engineer |  |  | Superintendent Engineer
Network Operation Division |  |  | Network Operation Division |  |  | Load Despatch Circle
(1) Honbl. State Minister |  |  | (8) Executive Director (O & M) PGCB. |  |  | (18) C.E. Transmission (1 & 2) PGCB.
Ministry of Power,Energy & Mineral |  |  | (9) Member,Generation,PDB. |  |  | (19) S.E. System Protection,PGCB.
Resources, GOB. |  |  | (10) Member,Distribution,PDB. |  |  | (20) Director,Public Relation,PDB.
(2) Secy (Power Divn.)Ministry of |  |  | (11) Member,Transmission & |  |  | (21) Director Program, PDB.
Power,Energy & Mineral Resources. |  |  | System Operation,PDB. |  |  | (22) S.E. Consumer Affairs,PDB.
(3) Director General,Power cell |  |  | (12) Member,P&D,PDB. |  |  | (23) Director,Project Planning,PDB.
(4) Chairman,BERC |  |  | (13) C.E (P & D), PGCB. |  |  | (24) Director,System Planning,PDB.
(5) Chairman, BPDB. |  |  | (14) G.M. Commercial Operation |  |  | (25) Executive Eng.IMD.
(6) Managing Director, PGCB. |  |  | (15) C.E. Generation,PDB. |  |  | (26) Executive Eng. EMD.
(7) Member(Power & Industry) |  |  | (16) C.E, (P & D),PDB. |  |  | (27) NLDC
Planning Commission. |  |  | (17) C.E. System Operation,PGCB |  |  |  | Page 4 of 7

## Voltage
MAXIMUM & MINIMUM VOLTAGES OF DIFFERENT GRID SUB-STATIONS.
Date: | 2018-06-01
Sub-Station | Maxm | Hour | Minm | Hour | Sub-Station | Maxm | Hour | Minm | Hour
| Voltage |  | Voltage |  |  | Voltage |  | Voltage
400 KV | KV |  | KV |  |  | KV |  | KV
Bibiyana | 392 | 8:00 | 386 | 21:00 | Kaliakoir | 375 | 13:00 | 367 | 21:00
Bheramara | 412 | 18:30 | 400 | 1:00
230 KV | KV |  | KV |  | 230 KV | KV |  | KV
Ghorasal | 230 | 1:00 | 230 | 1:00 | Tongi | 226 | 4:00 | 219 | 12:00
Ishurdi | 237 | 13:00 | 229 | 4:00 | Comilla (N) | 232 | 6:00 | 228 | 23:00
Ashuganj | 237 | 8:00 | 235 | 4:00 | Hathazari | 225 | 6:00 | 216 | 10:00
Serajganj | 229 | 12:00 | 217 | 21:00 | Megnaghat | 230 | 4:00 | 225 | 10:00
Baghabari | 230 | 10:00 | 220 | 21:00 | Fenchuganj | 236 | 7:00 | 232 | 19:00
Barapukuria | 240 | 7:00 | 230 | 21:00 | Siddhirganj | 228 | 18:30 | 223 | 10:00
Bogra | 232 | 8:00 | 215 | 21:00 | Maniknagar | 227 | 19:00 | 221 | 10:00
Khulna South | 235 | 14:00 | 226 | 4:00 | Old Airport | 225 | 2:00 | 219 | 12:00
Rampura | 225 | 19:00 | 222 | 1:00 | Barisal | 239 | 15:00 | 226 | 5:00
Haripur | 225 | 14:00 | 221 | 10:00 | AKSML | 222 | 8:00 | 212 | 5:00
Hasnabad | 226 | 18:30 | 220 | 11:00 | BSRM | 223 | 6:00 | 215 | 12:00
Aminbazar | 226 | 19:00 | 220 | 11:00 | Bibiyana | 237 | 8:00 | 229 | 7:00
132 kV | KV |  | KV |  | 132 kV | KV |  | KV
Siddhirganj | 137 | 1830 | 133 | 1000 | Madanhat | 135 | 600 | 130 | 1000
Munsiganj | 136 | 1900 | 132 | 600 | Hathazari | 132 | 500 | 127 | 1000
Megnaghat | 134 | 1830 | 131 | 300 | Khulshi | 130 | 600 | 125 | 1000
Shyampur | 134 | 2100 | 127 | 1000 | Halishahar | 133 | 800 | 127 | 900
Bhulta | 138 | 200 | 130 | 700 | Baraulia | 131 | 700 | 125 | 1100
Madanganj | 134 | 1400 | 135 | 1100 | Sikalbaha | 132 | 600 | 127 | 1500
Shitalakhya | 137 | 200 | 129 | 1200 | Dohazari | 128 | 700 | 125 | 1930
Rahim steal | 136 | 1400 | 134 | 500 | Cox'sbazar | 129 | 800 | 115 | 2100
Matuail | 136 | 1500 | 133 | 500 | Chandraghona | 133 | 600 | 128 | 1500
Ghorasal | 138 | 1600 | 135 | 100 | Kaptai | 134 | 700 | 130 | 100
Narsinghdi | 137 | 1500 | 128 | 2100 | A. Khaer Stl. | 129 | 1700 | 126 | 900
Haripur (SBU) | 137 | 1830 | 134 | 800 | Bakulia | 129 | 900 | 126 | 1400
Ullon | 138 | 600 | 135 | 1200 | Julda | 132 | 600 | 127 | 1200
Hasnabad | 136 | 2000 | 129 | 1200 | TK Chemical | 132 | 500 | 130 | 1000
Magbazar | 140 | 600 | 134 | 800 | Modern Steel | 131 | 600 | 126 | 1000
Maniknagar | 137 | 600 | 134 | 1000 | Shahmirpur | 132 | 600 | 126 | 1830
Bangabhaban | 135 | 1900 | 134 | 1200 | Khagrachhari | 130 | 400 | 127 | 800
Narinda | 135 | 1200 | 134 | 500 | Goalpara | 136 | 1400 | 132 | 400
Dhanmondi | 138 | 600 | 135 | 1200 | Central s/s | 137 | 1400 | 132 | 500
Lalbag | 135 | 1900 | 126 | 1200 | Noapara | 135 | 1300 | 127 | 2100
Madartek | 135 | 1200 | 129 | 500 | Jessore | 132 | 1300 | 122 | 2100
Mirpur | 135 | 300 | 130 | 1100 | Jhenida | 137 | 1300 | 122 | 2100
Kalyanpur | 136 | 300 | 132 | 1100 | Bottail | 138 | 1500 | 131 | 2100
Gulshan | 137 | 300 | 134 | 1200 | G.K.Project | 142 | 1300 | 137 | 200
Uttara | 133 | 100 | 127 | 1200 | Faridpur | 137 | 1500 | 127 | 200
Kamrangirchar | 134 | 200 | 127 | 1200 | Madaripur | 136 | 1500 | 125 | 2100
Savar | 134 | 100 | 128 | 1200 | Gopalganj | 141 | 1500 | 124 | 300
Bhasantec | 130 | 200 | 125 | 1200 | Bagerhat | 134 | 1400 | 127 | 500
Agargaon | 130 | 200 | 126 | 1200 | Mongla | 133 | 1400 | 126 | 2100
Satmosjid | 130 | 200 | 125 | 1200 | Satkhira | 136 | 1300 | 128 | 2100
Tongi | 137 | 1300 | 133 | 1000 | Gallamari | 137 | 1400 | 132 | 400
Kabirpur | 136 | 1300 | 129 | 2100 | Magura | 138 | 1400 | 120 | 2100
Basundhara | 133 | 1400 | 129 | 1000 | Chuadanga | 136 | 1400 | 120 | 2000
Manikganj | 140 | 1300 | 133 | 2100 | Barisal | 138 | 1500 | 131 | 2100
Joydevpur | 140 | 1830 | 134 | 1000 | Patuakhali | 138 | 1500 | 131 | 2100
New Tongi | 138 | 1300 | 133 | 1000 | Bhandaria | 136 | 1500 | 125 | 2100
Kodda | 135 | 2100 | 130 | 1000 | Ishurdi | 142 | 1300 | 136 | 300
Tangail | 138 | 1300 | 126 | 2100 | Ruppur Paromanobik | 142 | 1300 | 135 | 300
Mymensing | 133 | 1300 | 117 | 100 | Natore | 138 | 800 | 131 | 500
Kishorganj | 132 | 1100 | 122 | 100 | Bogra | 139 | 900 | 126 | 2000
Netrokona | 133 | 1300 | 110 | 2100 | Noagaon | 137 | 1000 | 122 | 2000
Jamalpur | 135 | 800 | 119 | 200 | Rajshahi | 135 | 700 | 131 | 300
Sherpur | 134 | 800 | 117 | 100 | C.Nawabganj | 136 | 700 | 128 | 1200
Srimongal | 137 | 1830 | 133 | 1000 | Amnura | 137 | 800 | 130 | 1200
Shahjibazar | 136 | 1900 | 132 | 600 | Pabna | 135 | 700 | 130 | 100
Fenchuganj | 134 | 1830 | 131 | 300 | Shahjadpur | 144 | 1300 | 136 | 100
Khulawara | 134 | 2100 | 127 | 1000 | Serajganj | 140 | 1300 | 130 | 2000
Sylhet | 138 | 200 | 130 | 700 | Niyamatpur | 137 | 1100 | 117 | 2000
Chatak | 134 | 1400 | 135 | 1100 | Joypurhat | 140 | 900 | 120 | 2000
Sunamganj | 137 | 200 | 129 | 1200 | Rangpur | 134 | 800 | 115 | 2000
Comilla(s) | 131 | 700 | 124 | 2200 | Lalmonirhat | 134 | 1200 | 105 | 2000
Comilla(n) | 136 | 700 | 135 | 800 | Saidpur | 134 | 1100 | 112 | 100
Chandpur | 129 | 700 | 130 | 1300 | Purbasadipur | 138 | 900 | 122 | 1900
Feni | 125 | 1700 | 120 | 1930 | Thakurgaon | 132 | 700 | 118 | 2000
Chowmuhani | 133 | 1700 | 122 | 2200 | Palashbari | 135 | 700 | 116 | 2000
Ashuganj | 137 | 1400 | 133 | 100 | Barapukuria | 140 | 1700 | 130 | 1930
Daudkandi | 136 | 1900 | 131 | 1000 | Panchagar | 129 | 700 | 110 | 2000
B.Baria | 136 | 1600 | 131 | 1830
Sub Assistant Engineer | [5 empty] | Sub Divisional Engineer
Network Operation Division | [5 empty] | Network Operation Division
Page 7 of 7

## L-Curve
Date | 2018-06-01
.
TIME | E-W INT.(Export) | EAST GRID | WEST GRID | TOTAL |  |  | DAILY LOAD CURVE
0:00 | 400 | 6470 | 2180 | 8650 |  |  |  | QF-LDC-12
0:30 | 470 | 6568 | 2236.5 | 8804.5 | Date: | 2018-06-01
1:00 | 540 | 6666 | 2293 | 8959
1:30 | 550 | 6557 | 2274 | 8831
2:00 | 560 | 6448 | 2255 | 8703
2:30 | 615 | 6487 | 2230 | 8717 | [5 empty] | Gen. at Eve. Peak | 9198 | 9198 MW (21:00 )
3:00 | 670 | 6526 | 2205 | 8731 | [6 empty] | 21:00
3:30 | 625 | 6427.5 | 2088 | 8515.5 | [5 empty] | Gen. at Day Peak | 6807 | 6807 MW (12:00 )
4:00 | 580 | 6329 | 1971 | 8300 | [6 empty] | 12:00
4:30 | 540 | 6049 | 1849 | 7898 | [5 empty] | Highest Generation | 9207
5:00 | 500 | 5769 | 1727 | 7496 | [6 empty] | 22:00
5:30 | 435 | 5572.05 | 1697 | 7269.05
6:00 | 370 | 5375.1 | 1667 | 7042.1
6:30 | 295 | 5244.1 | 1656 | 6900.1
7:00 | 220 | 5113.1 | 1645 | 6758.1
7:30 | 195 | 5125.15 | 1624.5 | 6749.65
8:00 | 170 | 5137.2 | 1604 | 6741.2
8:30 | 165 | 5116.8 | 1573.5 | 6690.3
9:00 | 160 | 5096.4 | 1543 | 6639.4
9:30 | 120 | 5114.4 | 1533.5 | 6647.9
10:00 | 80 | 5132.4 | 1524 | 6656.4
10:30 | 95 | 5194.2 | 1491.5 | 6685.7
11:00 | 110 | 5256 | 1459 | 6715
11:30 | 115 | 5303 | 1458 | 6761
12:00 | 120 | 5350 | 1457 | 6807
12:30 | 125 | 5311 | 1477 | 6788
13:00 | 130 | 5272 | 1497 | 6769
13:30 | 135 | 4996.5 | 1468 | 6464.5
14:00 | 140 | 4721 | 1439 | 6160
14:30 | 140 | 4788.15 | 1460.5 | 6248.65
15:00 | 140 | 4855.3 | 1482 | 6337.3
15:30 | 200 | 4910.65 | 1441.5 | 6352.15
16:00 | 260 | 4966 | 1401 | 6367
16:30 | 290 | 4967.5 | 1401 | 6368.5
17:00 | 320 | 4969 | 1401 | 6370
17:30 | 340 | 5138.5 | 1487.5 | 6626
18:00 | 360 | 5308 | 1574 | 6882
18:30 | 430 | 5530 | 1786.5 | 7316.5
19:00 | 500 | 5752 | 1999 | 7751
19:30 | 580 | 6346 | 2304 | 8650
20:00 | 660 | 6577 | 2264 | 8841 |  |  |  | Executive Engineer
20:30 | 670 | 6731.5 | 2288 | 9019.5 |  |  |  | Network Operation Division
21:00 | 680 | 6886 | 2312 | 9198
21:30 | 590 | 6833 | 2369.5 | 9202.5
22:00 | 500 | 6780 | 2427 | 9207 |  |  |  |  | Page 6 of 7
22:30 | 460 | 6656 | 2366 | 9022
23:00 | 420 | 6532 | 2305 | 8837
23:30 | 410 | 6501 | 2242.5 | 8743.5
24:00 | 400 | 6470 | 2180 | 8650
9198 MW (21:00 )
6807 MW (12:00 )

## En-Curve
DAILY ENERGY CURVE
Date | 2018-06-01 |  | Energy | 183072123
[10 empty] | 2018-06-01 | [5 empty] | QF-LDC-11
TIME | GAS | HVDC | P.GEN(GAS). | P.GEN(OIL). | COAL | HYDRO | OIL | SHORTAGE | TRIPURA
0:00 | 3436 | 476 | 2003 | 1269 | 357 | 121 | 840 | 0 | 148
0:30 | 3486 | 474 | 1818 | 1527 | 355 | 93 | 910.5 | 0 | 141 | Date: | 2018-06-01
1:00 | 3536 | 472 | 1633 | 1785 | 353 | 65 | 981 | 0 | 134
1:30 | 3538 | 471.5 | 1628 | 1700 | 347.5 | 49 | 964 | 0 | 133 | [7 empty] | Total Energy | 183.0721 | Total Energy Gen 183.072 MKWHr Energy Not Served 0.000 MKWHr Energy Requirement 183.072 MKWHr
2:00 | 3540 | 471 | 1623 | 1615 | 342 | 33 | 947 | 0 | 132 | [7 empty] | Energy not Served | 0
2:30 | 3538 | 471.5 | 1643.5 | 1577.5 | 341 | 59 | 950.5 | 0 | 136 | [7 empty] | Energy Requirement | 183.0721
3:00 | 3536 | 472 | 1664 | 1540 | 340 | 85 | 954 | 0 | 140
3:30 | 3548 | 472 | 1683.5 | 1371.5 | 340 | 85 | 880.5 | 0 | 135 | [6 empty] | Shortage
4:00 | 3560 | 472 | 1703 | 1203 | 340 | 85 | 807 | 0 | 130
4:30 | 3515 | 472 | 1566 | 1028.5 | 340.5 | 84 | 767 | 0 | 125
5:00 | 3470 | 472 | 1429 | 854 | 341 | 83 | 727 | 0 | 120
5:30 | 3349.5 | 472 | 1360.5 | 834.5 | 341 | 83.5 | 718 | 0 | 110
6:00 | 3229 | 472 | 1292 | 815 | 341 | 84 | 709 | 0 | 100
6:30 | 3138 | 472 | 1243 | 822 | 342 | 84.5 | 698.5 | 0 | 100 |  |  |  |  | Coal
7:00 | 3047 | 472 | 1194 | 829 | 343 | 85 | 688 | 0 | 100
7:30 | 3003 | 472 | 1221.5 | 837 | 343.5 | 86 | 686.5 | 0 | 100 |  |  |  | Oil |  |  |  | ,
8:00 | 2959 | 472 | 1249 | 845 | 344 | 87 | 685 | 0 | 100
8:30 | 2888.5 | 474 | 1297 | 855 | 345.5 | 84 | 643 | 0 | 103
9:00 | 2818 | 476 | 1345 | 865 | 347 | 81 | 601 | 0 | 106
9:30 | 2853.5 | 476 | 1354 | 830 | 346 | 86 | 591.5 | 0 | 110.5
10:00 | 2889 | 476 | 1363 | 795 | 345 | 91 | 582 | 0 | 115
10:30 | 2917.5 | 475.5 | 1370.5 | 788.5 | 347.5 | 91 | 577.5 | 0 | 117.5
11:00 | 2946 | 475 | 1378 | 782 | 350 | 91 | 573 | 0 | 120
11:30 | 2992 | 475.5 | 1378 | 774 | 349.5 | 91 | 579 | 0 | 122
12:00 | 3038 | 476 | 1378 | 766 | 349 | 91 | 585 | 0 | 124
12:30 | 3021.5 | 476 | 1385 | 766.5 | 348.5 | 91.5 | 571.5 | 0 | 127.5
13:00 | 3005 | 476 | 1392 | 767 | 348 | 92 | 558 | 0 | 131
13:30 | 3005 | 476 | 1392 | 767 | 348 | 92 | 558 | 0 | 131
14:00 | 3005 | 476 | 1392 | 767 | 348 | 92 | 558 | 0 | 131
14:30 | 2910 | 475.5 | 1336 | 716.5 | 333 | 90.5 | 571 | 0 | 120.5
15:00 | 2815 | 475 | 1280 | 666 | 318 | 89 | 584 | 0 | 110
15:30 | 2889 | 475.5 | 1278 | 673.5 | 318 | 88 | 516 | 0 | 114
16:00 | 2963 | 476 | 1276 | 681 | 318 | 87 | 448 | 0 | 118
16:30 | 2953.5 | 476 | 1276.5 | 680 | 317.5 | 86 | 470 | 0 | 109
17:00 | 2944 | 476 | 1277 | 679 | 317 | 85 | 492 | 0 | 100
17:30 | 3031.5 | 475.5 | 1354 | 716.5 | 317 | 85 | 542.5 | 0 | 104
18:00 | 3119 | 475 | 1431 | 754 | 317 | 85 | 593 | 0 | 108
18:30 | 3149 | 475.5 | 1393 | 985.5 | 317 | 101 | 775.5 | 0 | 120
19:00 | 3179 | 476 | 1355 | 1217 | 317 | 117 | 958 | 0 | 132
19:30 | 3487 | 475 | 1703 | 1325 | 317 | 117 | 1082 | 0 | 144
20:00 | 3499 | 475 | 1818 | 1350 | 317 | 119 | 1121 | 0 | 142
20:30 | 3529.5 | 475 | 1933.5 | 1365 | 325 | 119 | 1123 | 0 | 149.5
21:00 | 3560 | 475 | 2049 | 1380 | 333 | 119 | 1125 | 0 | 157
21:30 | 3520 | 475 | 2055.5 | 1391.5 | 340 | 119 | 1144 | 0 | 157.5
22:00 | 3480 | 475 | 2062 | 1403 | 347 | 119 | 1163 | 0 | 158
22:30 | 3425.5 | 475 | 2036.5 | 1356 | 346.5 | 119 | 1108.5 | 0 | 155
23:00 | 3371 | 475 | 2011 | 1309 | 346 | 119 | 1054 | 0 | 152
23:30 | 3403.5 | 475.5 | 2007 | 1289 | 351.5 | 120 | 947 | 0 | 150 | Max Temp. in Dhaka |  | 32.6° C
24:00 | 3436 | 476 | 2003 | 1269 | 357 | 121 | 840 | 0 | 148
Executive Engineer
Network Operation Division
Page 5 of 7
GAS
Oil
HVDC
COAL
HYDRO
Total Energy Gen 183.072 MKWHr Energy Not Served 0.000 MKWHr Energy Requirement 183.072 MKWHr
Note on W13: Author:

## Generation
2018-06-01
Si No | Unit | 1:00 | 2:00 | 3:00 | 4:00 | 5:00 | 6:00 | 7:00 | 8:00 | 9:00 | 10:00 | 11:00 | 12:00 | 13:00 | 14:00 | 15:00 | 16:00 | 17:00 | 18:00 | 18:30 | 19:00 | 19:30 | 20:00 | 21:00 | 22:00 | 23:00 | 24:00 | KWH
1 | Kaptai Unit-1, 2 & 3 | 33 | 33 | 85 | 85 | 83 | 84 | 85 | 87 | 81 | 91 | 91 | 91 | 92 | 89 | 89 | 87 | 85 | 85 |  | 85 | 85 | 87 | 87 | 87 | 87 | 89 | 1797291
2 | Kaptai Unit-4 & 5 | 32 | 0 | [15 empty] | 0 |  | 32 | 32 | 32 | 32 | 32 | 32 | 32 | 222000
3 | Chittagong ST-1 (Raozan)
4 | Chittgong ST-2 (Raozan)
5 | Raozan 25 MW (RPCL) | 26 | 25 | 26 | 25 | 26 | 25 | 26 | 0 | 16 | 16 | 16 | 16 | 16 | 16 | 16 | 16 | 16 | 16 |  | 16 | 16 | 16 | 16 | 16 | 16 | 16 | 458280
6 | Sikalbaha 225MW (Gas)
7 | Sikalbaha 225MW (Oil) | 196 | 196 | 194 | 191 | 195 | 195 | 195 | 197 | 202 | 214 | 205 | 204 | 202 | 202 | 218 | 205 | 223 | 216 |  | 220 | 205 | 205 | 206 | 202 | 202 | 202 | 4825787
8 | Sikalbaha ST 60MW
9 | Sikalbaha GT 150MW (Gas)
10 | Sikalbaha GT 150MW (Oil) | 50 | 50 | 50 | 50 | 50 | 50 | 50 | 51 | 50 | 50 | 50 | 80 | 55 | 50 | 70 | 80 | 100 | 110 |  | 100 | 120 | 135 | 135 | 135 | 135 | 100 | 1794874
| Dohazari Peaking | 44 | 44 | 44 | 44 | 15 | 15 | 15 | 15 | 14 | 0 | [9 empty] | 44 | 44 | 44 | 44 | 29 | 31 | 31 | 473916
12 | Hathazari peaking | 84 | 84 | 84 | 84 | 84 | 84 | 84 | 84 | 0 | 0 | [9 empty] | 16 | 20 | 66 | 85 | 85 | 85 | 85 | 1065584
Daudkandi bangla trak
14 | Daudkandi Peaking 52MW | [17 empty] | 0 |  | 50 | 50 | 50 | 50 | 50 | 50 | 0 | 226784
15 | Siddhirgonj ST 210MW
16 | Siddhirgonj GT Unit-1& 2 | [11 empty] | 39 | 40 | 40 | 40 | 70 | 0 | 0 |  | 38 | 102 | 103 | 102 | 105 | 103 | 102 | 813000
17 | Siddhirganj CCPP-335 MW | 170 | 170 | 170 | 170 | 170 | 120 | 120 | 120 | 120 | 120 | 120 | 120 | 120 | 120 | 120 | 120 | 118 | 120 |  | 120 | 120 | 120 | 120 | 120 | 120 | 120 | 3281892
18 | Summit Gazipur | 107 | 105 | 97 | 97 | 50 | 15 | 15 | 15 | 15 | 30 | 30 | 30 | 30 | 30 | 30 | 30 | 30 | 30 |  | 30 | 30 | 30 | 30 | 35 | 35 | 37 | 986072
19 | Ashuganj 195MW Modular | 102 | 102 | 73 | 73 | 73 | 73 | 73 | 73 | 73 | 73 | 75 | 76 | 76 | 65 | 65 | 65 | 65 | 65 |  | 65 | 65 | 65 | 65 | 65 | 65 | 65 | 1823273
20 | Ghorasal ST: Unit-1,2 | 37 | 37 | 37 | 37 | 37 | 37 | 37 | 37 | 37 | 37 | 37 | 37 | 37 | 37 | 37 | 37 | 37 | 37 |  | 37 | 37 | 37 | 37 | 37 | 37 | 37 | 794000
21 | Ghorasal ST: Unit-3
22 | Ghorasal ST: Unit-4
23 | Ghorasal ST: Unit-5 | 120 | 120 | 120 | 120 | 120 | 120 | 120 | 120 | 120 | 120 | 120 | 120 | 120 | 120 | 120 | 120 | 120 | 120 |  | 120 | 120 | 120 | 120 | 120 | 120 | 120 | 2765700
24
25 | Ghorasal ST: Unit-7 | 365 | 365 | 365 | 365 | 365 | 250 | 200 | 200 | 200 | 200 | 260 | 260 | 260 | 199 | 170 | 170 | 170 | 169 |  | 175 | 200 | 200 | 250 | 250 | 250 | 300 | 5899036
26
28 | Ashuganj ST: Unit- 3
29 | Ashuganj ST: Unit- 4 | 150 | 150 | 130 | 130 | 130 | 130 | 100 | 100 | 100 | 100 | 100 | 100 | 100 | 100 | 100 | 100 | 100 | 100 |  | 100 | 100 | 100 | 100 | 100 | 100 | 100 | 2671650
30 | Ashuganj ST: Unit- 5
32 | Ashuganj Engines TSK | 42 | 42 | 42 | 42 | 42 | 42 | 42 | 42 | 42 | 42 | 42 | 42 | 42 | 42 | 42 | 42 | 42 | 42 |  | 42 | 42 | 42 | 42 | 42 | 42 | 42 | 984456
33 | Ashuganj CCPP 225 MW | 225 | 225 | 225 | 225 | 225 | 225 | 225 | 225 | 225 | 222 | 194 | 189 | 181 | 182 | 202 | 198 | 200 | 204 |  | 200 | 204 | 200 | 203 | 182 | 182 | 183 | 5013000
34 | Ashuganj CCPP(South) | 305 | 305 | 305 | 316 | 305 | 300 | 250 | 253 | 187 | 187 | 228 | 228 | 228 | 191 | 220 | 270 | 270 | 300 |  | 331 | 334 | 327 | 331 | 301 | 250 | 250 | 6512000
| Ashuganj CCPP(North) | 280 | 280 | 280 | 285 | 280 | 280 | 250 | 250 | 240 | 240 | 265 | 250 | 250 | 240 | 235 | 230 | 230 | 250 |  | 250 | 300 | 315 | 320 | 300 | 260 | 260 | 6698500
35 | Ashuganj (Precision) 55MW
36 | Chandpur CCPP | 153 | 153 | 153 | 153 | 153 | 153 | 153 | 153 | 153 | 153 | 153 | 153 | 154 | 154 | 153 | 153 | 153 | 153 |  | 153 | 153 | 153 | 153 | 153 | 153 | 153 | 3626910
37 | Tongi GT
38 | Haripur GT: Unit-1, 2
39 | Haripur 412 MW CCPP | 350 | 347 | 350 | 345 | 345 | 346 | 300 | 300 | 280 | 280 | 280 | 350 | 350 | 280 | 300 | 320 | 330 | 380 |  | 365 | 380 | 375 | 365 | 340 | 340 | 340 | 8137730
40 | Meghnaghat CCPP 450MW | 390 | 370 | 370 | 370 | 350 | 350 | 330 | 330 | 330 | 330 | 330 | 330 | 350 | 300 | 360 | 360 | 330 | 370 |  | 330 | 400 | 400 | 420 | 420 | 380 | 386 | 8696187
41 | Haripur Power CCPP 360MW | 212 | 241 | 341 | 354 | 354 | 325 | 265 | 265 | 311 | 310 | 321 | 332 | 346 | 251 | 262 | 261 | 271 | 312 |  | 311 | 343 | 355 | 354 | 357 | 355 | 356 | 7227000
42 | Mymensingh RPCL 210MW | 74 | 74 | 91 | 90 | 91 | 92 | 104 | 104 | 100 | 100 | 101 | 101 | 101 | 101 | 101 | 104 | 103 | 102 |  | 102 | 104 | 103 | 102 | 105 | 104 | 104 | 2266720
43 | Haripur NEPC 110MW | [17 empty] | 13 |  | 13 | 13 | 13 | 13 | 13 | 0 |  | 70900
44 | Fenchugonj CCPP-1 | 60 | 60 | 60 | 60 | 60 | 60 | 60 | 60 | 56 | 56 | 50 | 50 | 50 | 50 | 60 | 60 | 60 | 60 |  | 60 | 60 | 60 | 60 | 60 | 56 | 56 | 1330000
45 | Fenchugonj CCPP-2 | 75 | 75 | 75 | 75 | 75 | 75 | 75 | 75 | 75 | 73 | 73 | 73 | 73 | 73 | 72 | 71 | 75 | 75 |  | 75 | 75 | 75 | 76 | 76 | 76 | 76 | 1788923
46 | Shajibazar 330 MW | 290 | 297 | 292 | 302 | 289 | 290 | 289 | 290 | 290 | 301 | 304 | 300 | 292 | 292 | 270 | 280 | 280 | 285 |  | 300 | 280 | 280 | 281 | 273 | 265 | 265 | 6578286
47 | Shahjibazar GT: Unit- 8, 9 | 54 | 51 | 61 | 64 | 59 | 45 | 59 | 43 | 43 | 62 | 61 | 61 | 45 | 47 | 62 | 63 | 64 | 64 |  | 64 | 64 | 64 | 64 | 58 | 61 | 63 | 1399000
48 | Shahjibazar 86MW | 86 | 60 | 40 | 40 | 10 | 10 | 10 | 10 | 10 | 10 | 10 | 10 | 10 | 10 | 10 | 10 | 10 | 10 |  | 10 | 50 | 50 | 86 | 86 | 87 | 87 | 824640
49 | Shahjibazar (EPL) 50MW | 50 | 50 | 50 | 50 | 50 | 10 | 10 | 10 | 0 | 0 | [10 empty] | 34 | 43 | 45 | 48 | 48 | 48 | 522360
50 | Sylhet GT 150 MW
51 | Sylhet GT 20 MW
52 | Sylhet (EPL) 50MW | 43 | 43 | 43 | 43 | 43 | 43 | 43 | 43 | 42 | 42 | 43 | 42 | 42 | 22 | 22 | 20 | 20 | 20 |  | 21 | 44 | 44 | 44 | 43 | 44 | 44 | 913400
53 | Sylhet (Desh) 10MW | 7 | 7 | 7 | 7 | 7 | 7 | 7 | 7 | 7 | 9 | 0 | 0 | 9 | 9 | 9 | 9 | 9 | 9 |  | 9 | 9 | 9 | 9 | 9 | 7 | 9 | 180180
54 | Hobiganj 11MW | 11 | 11 | 11 | 11 | 11 | 11 | 11 | 11 | 11 | 11 | 8 | 8 | 8 | 8 | 8 | 8 | 8 | 8 |  | 8 | 8 | 11 | 11 | 11 | 11 | 11 | 225360
55 | Fenchugonj (Barakatullah) 51MW | 53 | 53 | 53 | 53 | 5 | 5 | 5 | 5 | 5 | 5 | 5 | 5 | 5 | 5 | 8 | 11 | 8 | 11 |  | 11 | 11 | 45 | 50 | 50 | 50 | 50 | 580800
56 | Shahjahanulla 25 MW | 23 | 23 | 23 | 23 | 23 | 23 | 23 | 23 | 23 | 23 | 23 | 23 | 23 | 23 | 23 | 23 | 23 | 23 |  | 23 | 23 | 23 | 23 | 23 | 23 | 23 | 555776
57 | Summit Bibiana- 2 | 265 | 270 | 260 | 285 | 260 | 255 | 255 | 270 | 260 | 300 | 310 | 310 | 300 | 260 | 290 | 280 | 310 | 330 |  | 270 | 330 | 320 | 330 | 305 | 280 | 290 | 7421000
58 | Southern 55MW | 17 | 17 | 17 | 17 | 17 | 17 | 17 | 17 | 17 | 17 | 17 | 17 | 17 | 17 | 17 | 17 | 17 | 17 |  | 36 | 36 | 36 | 36 | 36 | 36 | 17 | 546000
59 | Sikalbaha (Energis) | 51 | 51 | 51 | 51 | 42 | 42 | 42 | 42 | 32 | 32 | 42 | 42 | 42 | 24 | 24 | 24 | 24 | 24 |  | 0 | 1 | 6 | 37 | 51 | 51 | 51 | 881760
60 | Barabkunda (Regent) | 19 | 19 | 19 | 19 | 19 | 19 | 19 | 19 | 19 | 0 | 19 | 19 | 19 | 19 | 19 | 19 | 19 | 19 |  | 19 | 19 | 19 | 19 | 19 | 19 | 19 | 449280
61 | Narshingdi (Doreen) | 22 | 22 | 22 | 22 | 22 | 22 | 22 | 0 | 0 | 22 | 22 | 22 | 22 | 22 | 22 | 22 | 0 |  |  |  | 0 | 5 | 6 | 22 | 22 | 22 | 364356
62 | Tangail (Doreen) 22MW | 22 | 22 | 22 | 22 | 22 | 22 | 22 | 22 | 22 | 22 | 22 | 22 | 0 |  |  |  | 0 | 22 |  | 22 | 22 | 22 | 22 | 22 | 22 | 22 | 408888
63 | Tripura | 134 | 132 | 140 | 130 | 120 | 100 | 100 | 100 | 106 | 115 | 120 | 124 | 131 | 130 | 110 | 118 | 100 | 108 |  | 132 | 144 | 142 | 157 | 158 | 152 | 148 | 3025920
64 | Malancha, Ctg. EPZ (United) | 32 | 32 | 32 | 32 | 32 | 32 | 16 | 28 | 28 | 28 | 28 | 21 | 35 | 28 | 30 | 33 | 38 | 41 |  | 42 | 42 | 42 | 34 | 32 | 36 | 38 | 764640
65 | Feni (Doreen) 22MW | 19 | 19 | 19 | 19 | 19 | 19 | 19 | 19 | 19 | 19 | 19 | 19 | 19 | 19 | 0 | 0 | 19 | 19 |  | 19 | 19 | 19 | 19 | 19 | 19 | 19 | 404136
66 | Feni, Mohipal (Doreen) | 11 | 11 | 11 | 11 | 11 | 11 | 11 | 5 | 5 | 5 | 5 | 11 | 11 | 0 | 11 | 0 | 11 | 5 |  | 5 | 5 | 5 | 8 | 11 | 11 | 11 | 207180
67 | Jangalia (Summit) 33MW | 33 | 33 | 33 | 33 | 8 | 8 | 8 | 8 | 8 | 8 | 8 | 8 | 8 | 8 | 8 | 8 | 8 | 8 |  | 8 | 8 | 32 | 32 | 33 | 33 | 33 | 439700
68 | Summit Comilla 25MW | 22 | 22 | 22 | 22 | 15 | 15 | 15 | 15 | 15 | 15 | 15 | 18 | 18 | 18 | 18 | 18 | 18 | 18 |  | 22 | 22 | 22 | 22 | 22 | 22 | 22 | 468080
69 | Summit Ashulia | 25 | 25 | 25 | 25 | 25 | 25 | 25 | 0 | 0 |  |  |  |  | 25 | 25 | 25 | 25 | 25 |  | 25 | 25 | 25 | 25 | 25 | 25 | 25 | 450000
70 | Summit Madhabdi | 32 | 32 | 32 | 32 | 32 | 32 | 32 | 32 | 32 | 32 | 25 | 23 | 18 | 18 | 0 | 6 | 26 | 26 |  | 26 | 26 | 26 | 26 | 32 | 32 | 32 | 628740
71 | Summit Maona | 33 | 33 | 33 | 33 | 33 | 33 | 33 | 33 | 33 | 33 | 33 | 33 | 33 | 25 | 25 | 25 | 25 | 25 |  | 33 | 33 | 33 | 33 | 33 | 33 | 33 | 757300
72 | Summit Rupganj | 33 | 33 | 33 | 33 | 29 | 29 | 29 | 26 | 26 | 26 | 25 | 25 | 24 | 24 | 17 | 17 | 24 | 24 |  | 24 | 24 | 24 | 24 | 20 | 20 | 31 | 709000
73 | Ghorashal (Regent) | [7 empty] | 31 | 81 | 85 | 83 | 81 | 44 | 22 | 22 | 25 | 22 | 25 |  | 32 | 81 | 82 | 82 | 82 | 81 | 82 | 928363
76 | Siddhirganj (Desh) | [19 empty] | 2 | 17 | 17 | 17 | 17 | 0 |  | 63360
77 | Siddhirganj (Dutch Bangla) | 87 | 60 | 60 | 7 | 7 | 7 | 7 | 7 | 7 | 7 | 7 | 7 | 7 | 7 | 7 | 7 | 0 | [9 empty] | 373440
78 | Gazipur (RPCL) | 51 | 51 | 51 | 51 | 8 | 8 | 8 | 10 | 48 | 51 | 51 | 51 | 51 | 8 | 8 | 8 | 8 | 8 |  | 31 | 43 | 43 | 51 | 51 | 51 | 51 | 825144
79 | Kodda 150MW | 115 | 82 | 82 | 82 | 65 | 48 | 48 | 60 | 82 | 65 | 65 | 48 | 48 | 32 | 32 | 32 | 32 | 55 |  | 98 | 98 | 98 | 98 | 98 | 98 | 82 | 1704480
80 | Jamalpur 95MW | 95 | 95 | 95 | 95 | 80 | 80 | 92 | 92 | 72 | 56 | 56 | 40 | 40 | 8 | 8 | 8 | 8 | 32 |  | 64 | 75 | 95 | 95 | 95 | 95 | 95 | 1612577
81 | Lakdhanvi 52 MW
82 | Madanganj 102MW | 65 | 48 | 48 | 25 | 25 | 15 | 15 | 25 | 28 | 15 | 15 | 15 | 15 | 15 | 15 | 15 | 15 | 15 |  | 28 | 30 | 31 | 30 | 25 | 32 | 14 | 652104
83 | Pagla (DPA ) | 11 | 11 | 11 | 11 | 11 | 11 | 11 | 11 | 11 | 11 | 11 | 11 | 0 |  |  |  |  | 0 |  | 10 | 10 | 10 | 10 | 10 | 10 | 10 | 199810
84 | B.Baria (Aggreko) 85MW | 85 | 85 | 85 | 85 | 40 | 10 | 10 | 11 | 11 | 10 | 11 | 11 | 11 | 10 | 10 | 10 | 10 | 10 |  | 10 | 10 | 50 | 85 | 85 | 85 | 85 | 652104
85 | Keraniganj (Powerpac) 100MW | 40 | 40 | 40 | 0 | [9 empty] | 0 | 10 | 10 | 10 | 10 |  | 40 | 40 | 40 | 40 | 40 | 40 | 40 | 549707
86 | Meghnaghat CCPP(Summit) | 200 | 200 | 200 | 200 | 200 | 200 | 200 | 200 | 200 | 200 | 200 | 200 | 200 | 200 | 200 | 200 | 200 | 200 |  | 200 | 200 | 200 | 200 | 200 | 200 | 200 | 5057658
87 | Meghnaghat (IEL) | 92 | 65 | 65 | 50 | 7 | 7 | 7 | 7 | 7 | 7 | 7 | 7 | 7 | 7 | 7 | 13 | 16 | 9 |  | 32 | 58 | 57 | 57 | 57 | 57 | 57 | 745920
88 | Ghorashal 78MW (MAX) | [8 empty] | 20 | 20 | 20 | 20 | 20 | 20 | 20 | 20 | 20 | 60 |  | 77 | 77 | 76 | 76 | 76 | 76 | 76 | 758912
90 | Ashuganj (United) 53MW | 10 | 10 | 10 | 10 | 5 | 5 | 5 | 5 | 5 | 5 | 5 | 5 | 5 | 5 | 5 | 5 | 5 | 5 |  | 5 | 5 | 5 | 5 | 5 | 5 | 5 | 140000
91 | Juldah (Acorn) | 90 | 90 | 90 | 90 | 90 | 90 | 90 | 90 | 90 | 90 | 90 | 90 | 90 | 90 | 90 | 90 | 90 | 90 |  | 90 | 90 | 90 | 90 | 90 | 90 | 90 | 2140320
92 | Fenchuganj (EPL) 44MW | 50 | 50 | 50 | 50 | 5 | 5 | 5 | 5 | 5 | 5 | 5 | 5 | 5 | 5 | 5 | 5 | 5 | 5 |  | 5 | 15 | 39 | 50 | 50 | 50 | 50 | 514000
93 | Ashuganj (Midland) 51MW | 51 | 51 | 51 | 51 | 40 | 6 | 6 | 6 | 6 | 6 | 6 | 6 | 6 | 6 | 6 | 6 | 6 | 6 |  | 6 | 6 | 12 | 48 | 51 | 51 | 51 | 576053
94 | Gagnagar (Orion) | 32 | 32 | 32 | 7 | 7 | 7 | 7 | 7 | 7 | 7 | 7 | 7 | 7 | 7 | 7 | 7 | 7 | 7 |  | 24 | 32 | 32 | 32 | 32 | 20 | 7 | 426096
95 | Patenga 50MW | 44 | 45 | 44 | 45 | 43 | 43 | 44 | 44 | 44 | 44 | 44 | 44 | 44 | 44 | 43 | 44 | 45 | 45 |  | 45 | 45 | 44 | 45 | 44 | 2 | 39 | 1032960
96 | Chittagong ECPV 108 MW | 97 | 97 | 97 | 97 | 90 | 97 | 97 | 91 | 91 | 90 | 91 | 91 | 91 | 91 | 91 | 97 | 97 | 97 |  | 97 | 97 | 97 | 97 | 97 | 97 | 97 | 2263680
97 | Katpotti 51 MW | 18 | 6 | 6 | 6 | 6 | 6 | 6 | 6 | 6 | 0 | 0 | [15 empty] | 83808
98 | Bosila 108MW | 100 | 100 | 100 | 51 | 8 | 8 | 8 | 8 | 8 | 8 | 8 | 8 | 8 | 8 | 8 | 8 | 8 | 8 |  | 51 | 51 | 51 | 51 | 51 | 51 | 51 | 792960
99 | Madanganj-55 MW | 55 | 55 | 55 | 15 | 15 | 15 | 15 | 15 | 15 | 15 | 15 | 15 | 15 | 15 | 15 | 15 | 15 | 15 |  | 24 | 30 | 30 | 30 | 30 | 30 | 30 | 606463
100 | Northern 55 MW | 55 | 18 | 18 | 18 | 18 | 18 | 18 | 54 | 54 | 36 | 36 | 36 | 36 | 18 | 18 | 18 | 18 | 18 |  | 36 | 37 | 37 | 37 | 37 | 37 | 37 | 747575
101 | Kushiara 163 MW CCPP GT | 100 | 100 | 100 | 100 | 100 | 100 | 100 | 100 | 100 | 100 | 100 | 100 | 100 | 100 | 100 | 100 | 100 | 100 |  | 100 | 130 | 130 | 163 | 163 | 163 | 130 | 2899882
102 | Sarishabari (Solar) | [5 empty] | 0.1 | 0.1 | 0.2 | 0.4 | 0.4 | 0 | 0 | 0 | 0 | 0.3 | 0 | [10 empty] | 2519
103 | Banco Energy 54MW | 54 | 36 | 18 | 18 | 18 | 18 | 18 | 18 | 18 | 18 | 18 | 18 | 18 | 18 | 18 | 18 | 18 | 18 |  | 36 | 36 | 36 | 36 | 36 | 36 | 36 | 590760
104 | APR Energy , Keranigonj
105 | Bramhangoan 100 MW (Aggreko)
106
112
113
114
115
116
117
118 | Eastern Zone Total | 6666 | 6448 | 6526 | 6329 | 5769 | 5375.1 | 5113.1 | 5137.2 | 5096.4 | 5132.4 | 5256 | 5350 | 5272 | 4721 | 4855.3 | 4966 | 4969 | 5308 |  | 5752 | 6346 | 6577 | 6886 | 6780 | 6532 | 6470 | 138897902
120
121
122 | Khulna 60MW
123 | Khulna (KPCL-1 & 3) | 39 | 39 | 39 | 10 | 5 | 5 | 5 | 5 | 5 | 5 | 5 | 5 | 5 | 5 | 5 | 5 | 5 | 10 |  | 51 | 51 | 51 | 51 | 51 | 51 | 21 | 541440
124 | Khulna (KPCL-2) | 115 | 115 | 66 | 44 | 16 | 16 | 16 | 16 | 16 | 16 | 0 | [6 empty] | 16 |  | 72 | 99 | 99 | 100 | 100 | 83 | 83 | 983040
125
126 | Khulna (Aggreko) 55MW
127 | Faridpur Peaking | 50 | 50 | 50 | 11 | [13 empty] | 42 |  | 51 | 51 | 45 | 50 | 50 | 50 | 50 | 476640
128 | Khulna CCPP 225MW | 120 | 120 | 120 | 120 | 120 | 120 | 120 | 120 | 120 | 120 | 120 | 120 | 120 | 120 | 120 | 120 | 120 | 120 |  | 120 | 120 | 120 | 120 | 120 | 120 | 120 | 3014400
129
130
131
132
133
| Summit Barisal 110 MW | 110 | 80 | 80 | 48 | 16 | 16 | 16 | 16 | 16 | 16 | 16 | 16 | 16 | 16 | 16 | 16 | 16 | 16 |  | 48 | 48 | 48 | 48 | 48 | 48 | 49 | 865920
Barisal GT: Unit-1, 2
136 | Bhola Aggreko 95MW | 50 | 50 | 51 | 51 | 13 | 12 | 11 | 11 | 11 | 10 | 10 | 10 | 11 | 11 | 11 | 11 | 11 | 11 |  | 0 |  |  | 47 | 73 | 93 | 96 | 655240
137 | Bhola CCPP 194MW | 178 | 181 | 197 | 198 | 197 | 190 | 189 | 171 | 154 | 154 | 154 | 154 | 154 | 154 | 154 | 154 | 153 | 153 |  | 154 | 199 | 198 | 198 | 200 | 200 | 202 | 4226711
| Bhola (Venture) 33MW | 19 | 21 | 20 | 21 | 14 | 16 | 15 | 11 | 12 | 15 | 16 | 14 | 17 | 16 | 19 | 17 | 9 | 13 |  | 23 | 23 | 23 | 28 | 34 | 27 | 27 | 435969
140 | Bangla Trak Noapara
141 | Noapara (KZA) 40MW | 33 | 33 | 33 | 24 | 8 | 8 | 8 | 8 | 8 | 8 | 0 |  |  |  | 1 | 3 | 4 | 12 |  | 40 | 39 | 40 | 40 | 40 | 40 | 40 | 407625
142 | Gopalganj Peaking | [13 empty] | 4 | 11 | 11 | 15 | 40 |  | 70 | 82 | 75 | 55 | 54 | 59 | 59 | 400768
143 | Bheramara GT-1,2,3
144
145 |  | 472 | 471 | 472 | 472 | 472 | 472 | 472 | 472 | 476 | 476 | 475 | 476 | 476 | 476 | 475 | 476 | 476 | 475 |  | 476 | 475 | 475 | 475 | 475 | 475 | 476 | 11267636
146 | Bheramara 360 MW | 295 | 295 | 270 | 270 | 250 | 200 | 200 | 200 | 180 | 180 | 180 | 180 | 200 | 170 | 175 | 230 | 230 | 280 |  | 250 | 370 | 350 | 355 | 355 | 355 | 355 | 6310368
147
148
149 | Barapukuria Unit-1
150 | Barapukuria Unit-2 | 78 | 72 | 70 | 70 | 71 | 71 | 73 | 75 | 77 | 76 | 80 | 79 | 78 | 76 | 78 | 78 | 77 | 77 |  | 77 | 77 | 77 | 78 | 77 | 76 | 77 | 1796509
151 | Barapukuria Unit-3 | 275 | 270 | 270 | 270 | 270 | 270 | 270 | 269 | 270 | 269 | 270 | 270 | 270 | 240 | 240 | 240 | 240 | 240 |  | 240 | 240 | 240 | 255 | 270 | 270 | 280 | 6315000
152 | Baghabari GT 71MW
153 | Baghabari GT 100MW
156 | Baghabari Peaking 50MW | [17 empty] | 0 |  | 43 | 43 | 43 | 43 | 43 | 43 | 0 | 215535
Sirajgonj Unit-1 225MW (Gas)
157 | Sirajgonj Unit-1 225MW (Oil)
158 | Sirajgonj Unit-2 225MW (Gas)
| Sirajgonj Unit-2 225MW (Oil) | 172 | 172 | 181 | 174 | 173 | 172 | 151 | 133 | 133 | 133 | 133 | 133 | 133 | 133 | 133 | 0 | 2 | 1 |  | 42 | 114 | 103 | 77 | 116 | 0 |  | 2729554
| Sirajgonj Unit-3 225 MW(Gas) | [9 empty] | 40 | 0 | 0 | [14 empty] | 36400
159 | Sirajgonj Unit-3 225 MW(Oil)
160 | Bera Peaking
161 | Bogra (GBB) | 18 | 18 | 18 | 18 | 18 | 18 | 18 | 18 | 18 | 0 | 0 |  |  |  | 18 | 18 | 18 | 18 |  | 18 | 18 | 18 | 18 | 18 | 18 | 18 | 348480
162 | Bogra (EPL) | 10 | 10 | 10 | 10 | 10 | 10 | 10 | 10 | 10 | 0 | 0 |  |  |  | 8 | 10 | 10 | 10 |  | 10 | 10 | 10 | 10 | 10 | 10 | 10 | 191052
163 | Ullapara (Summit) | 8 | 8 | 8 | 8 | 8 | 5 | 5 | 3 | 3 | 6 | 0 | 0 | 5 | 6 | 6 | 0 | 3 | 3 |  | 9 | 9 | 11 | 11 | 11 | 5 | 5 | 129852
164 | Amnura 50MW | 50 | 50 | 50 | 50 | 25 | 25 | 25 | 25 | 18 | 0 | 0 |  | 12 | 12 | 12 | 12 | 12 | 12 |  | 50 | 50 | 50 | 40 | 50 | 50 | 50 | 698520
165 | Katakhali (Northern) | 43 | 43 | 43 | 43 | 8 | 8 | 8 | 8 | 8 | 0 | 0 | [6 empty] | 8 |  | 43 | 43 | 43 | 43 | 43 | 43 | 43 | 459552
166 | Katakhali Peaking | 38 | 37 | 37 | 0 | [22 empty] | 156142
167 | Santahar Peaking | 43 | 43 | 43 | 0 | [18 empty] | 25 | 44 | 44 | 43 | 302152
168 | Rajlanka 52 MW | 8 | 8 | 8 | 8 | 8 | 8 | 8 | 8 | 8 | 0 | 0 | [6 empty] | 8 |  | 8 | 8 | 8 | 8 | 8 | 8 | 8 | 131520
169 | Chapainawabganj-100 MW | 51 | 51 | 51 | 51 | 25 | 25 | 25 | 25 | 0 | 0 | [7 empty] | 9 |  | 70 | 101 | 102 | 102 | 102 | 102 | 68 | 838196
170
171
172 | Rangpur GT | [19 empty] | 17 | 17 | 17 | 17 | 17 | 17 | 0 | 85000
173 | Saidpur GT | 18 | 18 | 18 | 0 | [15 empty] | 17 | 17 | 18 | 18 | 18 | 18 | 0 | 155000
175
176
177
178 | Western Zone Total | 2293 | 2255 | 2205 | 1971 | 1727 | 1667 | 1645 | 1604 | 1543 | 1524 | 1459 | 1457 | 1497 | 1439 | 1482 | 1401 | 1401 | 1574 | 0 | 1999 | 2304 | 2264 | 2312 | 2427 | 2305 | 2180 | 44174221
177
178 | Western Zone Total | 1739 | 1733 | 1361 | 1359 | 1275 | 1200 | 1113 | 1104 | 1237 | 1525 | 1361 | 1364 | 1267 | 1221 | 1288 | 1290 | 1492 | 1587 | 0 | 2291 | 2149 | 2113 | 2138 | 2057 | 2047 | 2028 | 37879953