## Forecast
[5 empty] | Power Grid Company of Bangladesh Ltd. | [10 empty] | QF-LDC-07
|  |  | Report on Forecasted Generation & Demand of national grid on | [6 empty] | 2019-08-06 | Tuesday
|  | Date (day): | 2019-08-06 |  | Tuesday
| Probable Maximum |  | Generation : |  | (a) At Day Peak Hour : | 13466 | MW |  |  | (b) At Evening Peak Hour : |  | 15046 | MW
Sl. | [6 empty] | Present | Actual Generation |  | Forecasted Available Gen. on |  | Ev. Peak Gen.Shortage |  | Plants under |  | Probable
No. | Name of the Power Station |  | Fuel | Producer | Installed Capacity |  | Capacity | On | 2019-08-05 | 2019-08-06 | during | for Fuel | for plant. S/D | Shut down (date)/ |  | Start up
[8 empty] | Day Peak | Ev. Peak | Day Peak | Ev. Peak | Limitation | M/C Problem | Remarks |  | Date
[5 empty] | Unit No. X Capacity | MW | MW | MW | MW | MW | MW | MW | MW
1 | Ghorasal TPP (Unit-1&2) |  | Gas | PDB | 2*55 | 110 | 85 | 35 | 35 | 35 | 35 |  | 50 | #2 Under maint.
| Ghorasal Repowered CCPP Unit-3 |  | Gas | PDB | 1*210 | 210 | 170 | 169 | 189 | 220 | 220
| Ghorasal Repowered CCPP Unit-4 |  | Gas | PDB | 1*210 | 210 | 180 | 200 | 220 | 220 | 220
| Ghorasal TPP Unit-5 |  | Gas | PDB | 1*210 | 210 | 190 | 0 | 0 | 0 | 0 |  | 190 | Under maint
2 | Ghorasal 365 MW CCPP Unit-7 |  | Gas | PDB | 1*243+1*122 | 365 | 365 | 0 | 0 | 0 | 0 |  | 365 | Under maint.
3 | Ghorashal 78.5 MW PP(MAX) |  | Gas | QRPP | 2*40 | 78 | 78 | 64 | 65 | 70 | 70 |  | 8 | Engine problem
4 | Ghorashal 108MW PP (Regent) |  | Gas | IPP | 34*3.35 | 108 | 108 | 96 | 96 | 100 | 100
5 | Haripur GTPP |  | Gas | SBU, PDB | 2*32 | 64 | 40 | 0 | 0 | 0 | 0 | 40 |  | Gas shortage
6 | Haripur 412 MW CCPP |  | Gas | EGCB | 1*273+1*139 | 412 | 412 | 363 | 345 | 370 | 370 |  |  | FGMO
7 | Haripur 360MW CCPP(HPL) |  | Gas | IPP | 1*235+1*125 | 360 | 360 | 312 | 345 | 330 | 330 | 30 |  | Gas shortage
8 | Meghnaghat 450 MW CCPP(MPL) |  | Gas | IPP | 2*150+1*150 | 450 | 450 | 370 | 450 | 450 | 450
9 | Meghnaghat 100 MW(IEL) |  | HFO | QRPP | 12*8.9 | 100 | 100 | 0 | 100 | 100 | 100
10 | Meghnaghat CCPP(Summit) |  | Gas | IPP | 2*110+1*110 | 305 | 305 | 286 | 260 | 280 | 280 |  |  | FGMO
11 | Madanganj 102 PP(Summit) |  | HFO | QRPP | 6*17 | 102 | 100 | 0 | 81 | 81 | 81 |  | 21 | Engine problem
12 | Madanganj-55 MW PP(Summit) |  | HFO | (IPP) | 3*17.08+1*11.3 | 55 | 55 | 55 | 55 | 55 | 55
13 | Keraniganj 100 MW PP (Powerpac) |  | HFO | QRPP | 8*13.45 | 100 | 100 | 100 | 100 | 100 | 100
14 | Narshingdi 22 MW PP (Doreen) |  | Gas | SIPP, REB | 8*2.90 | 22 | 22 | 19 | 22 | 22 | 22
15 | 210 MW Siddhirgonj TPP |  | Gas | PDB | 1*210 | 210 | 115 | 0 | 0 | 0 | 0 |  | 115 | Under maint.
16 | Siddhirgonj 2*120 MW GTPP |  | Gas | EGCB | 2*105 | 210 | 210 | 0 | 0 | 0 | 0 | 210 |  | Gas shortage
| Siddhirganj Desh |  | HSD | QRPP | 96*1.2 | 0 | 0 | 0 | 0 | 0 | 0 |  |  | Contract expired
17 | Siddhirganj 100 PP(Dutch Bangla) |  | HFO | QRPP | 12*8.9 | 100 | 100 | 0 | 100 | 100 | 100
18 | Siddhirganj 335 MW CCPP |  | Gas | EGCB | 1*217 | 217 | 217 | 0 | 0 | 0 | 0 |  |  | ST Commissioning
| Pagla (DPA ) |  | HSD | QRPP | 100*0.5 | 0 | 0 | 0 | 0 | 0 | 0 |  |  | Contract expired
19 | Gagnagar 102 MW PP (Digital Power) |  | HFO | IPP | 12*8.924 | 102 | 102 | 101 | 101 | 100 | 101
20 | Katpotti 52 MW PP (Sinha) |  | HFO | IPP | 7*7.9 | 51 | 51 | 13 | 20 | 40 | 40 |  | 11 | Engine problem
21 | Kamalaghat 54 MW PP(Banco Energy) |  | HFO | IPP | 3*18 | 54 | 54 | 53 | 53 | 54 | 54
22 | Kodda 150MW PP |  | HFO | BPDB-RPCL | 9*17.06 | 149 | 149 | 50 | 149 | 149 | 149
23 | Manikganj 55 MW PP (Northern) |  | HFO | IPP | 3*19.3 | 55 | 55 | 37 | 56 | 55 | 55
24 | Nababganj 55 MW PP (Southern power ) |  | HFO | IPP | 3*19.3 | 55 | 55 | 55 | 55 | 55 | 55
25 | Bosila 108MW PP(CLC) |  | HFO | IPP | 12*8.775+1*3.5 | 108 | 108 | 72 | 72 | 72 | 72 |  | 36 | Engine problem
26 | Summit Power,(Madhabdi+Ashulia) |  | Gas | SIPP,REB | 3*3.67+4*8.73 | 80 | 80 | 55 | 52 | 57 | 57 |  | 23 | Engine problem
27 | Maona 33 MW PP(Summit) |  | Gas | SIPP,REB | 4*8.73 | 33 | 33 | 33 | 33 | 33 | 33
28 | Rupganj 33 MW PP(Summit) |  | Gas | SIPP,REB | 4*8.73 | 33 | 33 | 25 | 25 | 33 | 33
29 | Gazipur 52 MW PP |  | HFO | IPP | 6*8.9 | 52 | 52 | 33 | 42 | 42 | 42 |  | 10 | Engine problem
30 | Tongi 80 MW GTPP |  | Gas | PDB | 1* 105 | 105 | 105 | 0 | 0 | 0 | 0 | 105 |  | Gas shortage
31 | Kodda 300 MW PP Unit-2 (Summit) |  | HFO | IPP | 18*17.076 | 300 | 300 | 0 | 210 | 200 | 300
32 | Keranigonj 300 MW PP (APR) |  | HSD | IPP | 256*1.4 | 300 | 300 | 104 | 212 | 0 | 300
33 | Bramhangoan 100 MW PP (Aggreko) |  | HSD | IPP | 100 | 100 | 100 | 50 | 98 | 0 | 100
34 | Aurahati 100MW PP (Aggreko) |  | HSD | IPP | 0.85*23+0.95*91 | 100 | 100 | 51 | 102 | 0 | 100
35 | Kodda 149 MW PP Unit-1 (Summit) |  | HFO | IPP | 149 | 149 | 149 | 48 | 149 | 149 | 149
36 | Gazipur 100 MW PP |  | HFO | RPCL | 100 MW | 105 | 105 | 103 | 103 | 100 | 100
| Dhaka area Total |  |  |  |  | 5929 | 5693 | 2952 | 3995 | 3672 | 4273 | 385 | 829
37 | Chattogram TPP-1 |  | Gas | PDB | 1*210 | 210 | 180 | 0 | 0 | 0 | 0 | 180 |  | Gas shortage
| Chattogram TPP-2 |  | Gas | PDB | 1*210 | 210 | 180 | 120 | 0 | 120 | 120 | 60 |  | Gas shortage
38 | Raozan 25 MW PP |  | HFO | IPP | 3*8.9 | 25 | 25 | 25 | 25 | 25 | 25
39 | Teknaf 20MW PP (Solartech) |  | Solar | Teknaf Solartech Energy Ltd. | 20 | 20 | 20 | 20.1 | 0 | 20 | 0
40 | Patenga 50MW PP (Baraka) |  | HFO | IPP | 8*6.98 | 50 | 50 | 47 | 50 | 50 | 50
41 | Karnaphuli Hydro PP Unit-1,2,3,4, 5 |  | Hydro | PDB | 2*40+3*50 | 230 | 230 | 219 | 177 | 210 | 210
42 | Sikalbaha 225MW CCPP |  | Gas/HSD | PDB | 1*150+1*175 | 225 | 225 | 218 | 204 | 215 | 215
43 | Sikalbaha Peaking GT |  | Gas/HSD | PDB | 1*150 | 150 | 150 | 100 | 135 | 140 | 150
44 | Sikalbaha 51 MW PP(Energis) |  | HFO | RPP | 4*12.5+2*11.9+1*3+1*1.5 | 51 | 51 | 0 | 0 | 0 | 0 |  |  | Contract expired
45 | Sikalbaha 105 MW PP (Baraka Sikalbaha) |  | HFO | IPP | 105 MW | 105 | 105 | 0 | 0 | 50 | 100
46 | Hathazari 100 MW peaking PP |  | HFO | PDB | 11*8.9 | 98 | 98 | 0 | 0 | 0 | 0 |  | 98 | Under S/D
47 | Dohazari -Kalaish 100 MW Peaking |  | HFO | PDB | 6*17 | 102 | 102 | 0 | 68 | 40 | 80
48 | Juldah 100 MW Unit-1 (Acorn) |  | HFO | QRPP | 8*13.45 | 100 | 100 | 10 | 85 | 100 | 100
49 | Juldah 100 MW PP Unit-3 (Acorn) |  | HFO | IPP | 0 | 100 | 100 | 100 | 100 | 100 | 100
50 | Barabkunda 22 MW PP (Regent) |  | Gas | SIPP, PDB | 8*2.90 | 22 | 22 | 19 | 19 | 22 | 22
* | Malancha, Ctg. EPZ (United) |  | Gas |  | 5*8.73+3*9.34 |  | 0 | 2 | 19 | 10 | 25
51 | Chattogram 108 MW PP (ECPV) |  | HFO | IPP | 16*7 | 108 | 108 | 13 | 96 | 95 | 96 |  | 12 | Engine problem
52 | Kaptai 7 MW Solar PP |  | Solar | PDB | 7.4 MW | 7 | 7 | 5.7 | 0 | 4.4 | 0
53 | Anwara 300 MW PP (United) |  | HFO | IPP | 300 MW | 300 | 300 | 88 | 103 | 230 | 260
| Jodiac Power |  | HFO | IPP | 54.36 | 0 | 0 | 13 | 0 | 0 | 0
| Karnaphuli Power Lid. |  | HFO | IPP | 110 | 0 | 0 | 109 | 22 | 110 | 110 |  |  | RRT
| Chattogram area Total |  |  |  |  | 2113 | 2053 | 1108.8 | 1103 | 1541.4 | 1663 | 240 | 110
54 | Ashuganj TPP Unit- 3 |  | Gas | APSCL | 1*150 | 150 | 135 | 80 | 120 | 120 | 120
| Ashuganj TPP Unit- 4 |  | Gas | APSCL | 1*150 | 150 | 129 | 0 | 0 | 0 | 0 | 129 |  | Gas shortage
| Ashuganj TPP Unit- 5 |  | Gas | APSCL | 1*150 | 150 | 134 | 0 | 0 | 0 | 0 | 134 |  | Gas shortage
55 | Ashuganj 225 MW CCPP |  | Gas | APSCL | 1*142+1*75 | 221 | 221 | 187 | 181 | 220 | 220 |  |  | FGMO
56 | Ashuganj 450 MW CCPP(North) |  | Gas | APSCL | 1*360 | 360 | 360 | 320 | 320 | 360 | 360 |  |  | FGMO
57 | Ashuganj 450 MW CCPP(South) |  | Gas | APSCL | 1*360 | 360 | 360 | 280 | 305 | 360 | 360 |  |  | FGMO
58 | Ashuganj 50 MW PP |  | Gas | APSCL | 14*3.968 | 53 | 45 | 33 | 33 | 33 | 33 |  | 12 | Engine problem
59 | Ashuganj 55 MW PP (Precision) |  | Gas | RPP | 15*4 | 55 | 55 | 48 | 50 | 52 | 52
60 | Ashuganj 53MW PP (United) |  | Gas | QRPP | 14*4 | 53 | 53 | 0 | 0 | 0 | 0 |  |  | Contract expired
61 | Ashuganj 195MW PP (APSCL-United) |  | Gas | IPP | 20*9.73+1*16 | 195 | 195 | 68 | 68 | 68 | 68 | 127 |  | Gas shortage
62 | Ashuganj 51 MW PP (Midland) |  | Gas | IPP | 6*9.34 | 51 | 51 | 35 | 43 | 43 | 43 |  | 8 | Engine problem
63 | Ashuganj 150MW PP (Midland) |  | HFO | IPP | 23*7.015 | 150 | 150 | 10 | 120 | 150 | 150
64 | B.Baria (Aggreko) 85MW |  | Gas | QRPP | 86*1.10 | 85 | 85 | 0 | 0 | 0 | 0 |  |  | Contract expired
65 | Titas 50 MW Peaking PP |  | HFO | PDB | 6*8.92 | 52 | 52 | 0 | 50 | 0 | 50
66 | Chandpur 150 MW CCPP |  | Gas | PDB | 1*106+1*57 | 163 | 163 | 140 | 135 | 140 | 140
67 | Chandpur 200MW (Desh energy) |  | HFO | IPP | 0 | 200 | 200 | 145 | 200 | 200 | 200
68 | Feni 22MW PP (Doreen) |  | Gas | SIPP, PDB | 8*2.90 | 22 | 22 | 15 | 17 | 22 | 22
69 | Feni 11 MW PP (Doreen) |  | Gas | SIPP, REB | 4*2.90 | 11 | 11 | 11 | 11 | 11 | 11
** | Impoprt (Tripura) |  |  | Imported power | 0 | 160 | 160 | 154 | 146 | 140 | 185
70 | Jangalia 33MW PP (Summit) |  | Gas | SIPP, PDB | 4*8.73 | 33 | 33 | 33 | 25 | 33 | 33
71 | Jangalia 52 MW PP (Lakdanavi) |  | HFO | IPP | 6*8.92 | 52 | 52 | 34 | 52 | 52 | 52
72 | Cumilla 25 MW PP (Summit) |  | Gas | SIPP, PDB | 3*3.67+2*6.97 | 25 | 25 | 15 | 20 | 20 | 20 |  | 5 | Engine problem
73 | Daudkandi 200 MW PP (B.Trac) |  | HSD | IPP | 154*1.4 | 200 | 200 | 0 | 100 | 0 | 200
| Cumilla Area Total |  |  |  |  | 2951 | 2891 | 1608 | 1996 | 2024 | 2319 | 390 | 25
74 | RPCL 210MW CCPP |  | Gas | IPP | 4*35+1*70 | 210 | 202 | 133 | 139 | 150 | 150 | 50 |  | Gas shortage
75 | Tangail 22 MW PP (Doreen) |  | Gas | SIPP, PDB | 8*2.90 | 22 | 22 | 21 | 21 | 22 | 22
76 | Jamalpur 95 MW PP(Powerpac) |  | HFO | IPP | 12*8.924 | 95 | 95 | 91 | 91 | 95 | 95
77 | Sarishabari 3 MW Solar Plant |  | Solar | IPP | 1*3 | 3 | 3 | 2.1 | 0 | 1.6 | 0
78 | Mymensingh 200 MW PP (United) |  | HFO | IPP | 200 | 200 | 200 | 76 | 180 | 100 | 200
79 | Jamalpur 115 MW PP (United) |  | HFO | IPP | 115 MW | 115 | 115 | 105 | 114 | 115 | 115
| Mymensingh Area Total |  |  |  |  | 645 | 637 | 428.1 | 545 | 483.6 | 582 | 50 | 0
80 | Fenchugonj CCPP Phase-1 |  | Gas | PDB | 2*32+1*33 | 97 | 70 | 53 | 52 | 52 | 52
81 | Fenchugonj CCPP Phase-2 |  | Gas | PDB | !F71 | 104 | 90 | 62 | 69 | 69 | 69
82 | Kushiara 163 MW CCPP (KP) |  | Gas | IPP | 1*109+1*54 | 163 | 163 | 130 | 163 | 163 | 163
83 | Shajibazar 330 MW CCPP |  | Gas | PDB | 3*110 | 330 | 330 | 262 | 262 | 260 | 260
84 | Fenchugonj 51 MW PP (Barakatullah) |  | Gas | RPP | 19*2.90 | 51 | 51 | 49 | 50 | 51 | 51
85 | Fenchuganj 44MW (Energyprima) |  | Gas | RPP | 12*3.3+5*2 | 44 | 44 | 49 | 48 | 44 | 44
86 | Hobiganj 11MW PP Cofidence-E |  | Gas | SIPP, REB | 4*2.90 | 11 | 11 | 11 | 11 | 11 | 11
87 | Shahjibazar GTPP Unit- 8 & 9 |  | Gas | PDB | 2*35 | 70 | 66 | 59 | 58 | 64 | 66 |  |  | FGMO
88 | Shahjibazar 86MW PP (Shahjibazar) |  | Gas | RPP | 32*2.90 | 86 | 86 | 71 | 73 | 73 | 75
89 | Shahjibazar 50MW PP (EPL) |  | Gas | RPP | 27*2.0 | 50 | 50 | 44 | 35 | 44 | 44 |  | 6 | Engine problem
90 | Sylhet 150 MW CCPP |  | Gas | PDB | 1*142 | 142 | 142 | 115 | 105 | 120 | 120
91 | Sylhet 20 MW GTPP |  | Gas | PDB | 1*20 | 20 | 20 | 0 | 0 | 17 | 17 |  | 3 | Engine problem
92 | Sylhet 50MW PP (EPL) |  | Gas | RPP | 27*2 | 50 | 50 | 41 | 41 | 42 | 43 |  | 7 | Engine problem
93 | Shahjahanulla 25 MW PP |  | Gas | SIPP, REB | 3*9.34 | 25 | 25 | 24 | 24 | 24 | 24
94 | Bibiana-II 341 MW CCPP (Summit) |  | Gas | IPP | 1*222+1*119 | 341 | 341 | 325 | 280 | 300 | 320 |  |  | FGMO
95 | Bibiyana-III 400 MW CCPP |  | Gas | PDB | 285 MW | 285 | 285 | 85 | 85 | 300 | 300
96 | Sylhet 10MW PP (Desh) |  | Gas | RPP | 6*1.95 | 10 | 10 | 10 | 10 | 10 | 10
| Sylhet Area Total |  |  |  |  | 1879 | 1834 | 1390 | 1366 | 1644 | 1669 | 0 | 16
97 | Bheramara GTPP Unit-1,2 & 3 |  | HSD | PDB | 3*20 | 60 | 46 | 0 | 0 | 0 | 32
** | Bheramara (HVDC ) |  | 0 | Imported power | 2*500 | 1000 | 1000 | 919 | 924 | 932 | 932
| Khulna 115 MW PP (KPCL-1 & 3) |  | HFO | IPP | 19*6.5 | 0 | 0 | 0 | 0 | 0 | 0 |  |  | Contract expired
98 | Khulna 115 PP MW (KPCL-2) |  | HFO | QRPP | 7*17 | 115 | 115 | 115 | 110 | 115 | 115
99 | Faridpur 50 MW Peaking PP |  | HFO | PDB | 8*6.89 | 54 | 54 | 0 | 36 | 0 | 36
100 | Khulna 225 MW CCPP |  | HSD | NWPGCL | 1*150+1*75 | 230 | 230 | 0 | 140 | 225 | 225
101 | Gopalganj 100 MW Peaking PP |  | HFO | PDB | 16*6.98 | 109 | 109 | 0 | 50 | 0 | 75
102 | Bheramara 360 MW CCPP |  | Gas | NWPGCL | 1*278+1*132 | 410 | 410 | 200 | 200 | 300 | 300 | 110 |  | Gas shortage
103 | Noapara 40 MW PP (Khanjahan Ali) |  | HFO | QRPP | 5*8.5 | 40 | 40 | 32 | 40 | 40 | 40
| Khulna (Aggreeco) 55MW |  | HSD | QRPP | 71*0.85 | 0 | 0 | 0 | 0 | 0 | 0 |  |  | Contract Expired
104 | Noapara 100 MW PP (Bangla Trac) |  | HSD | IPP | 70*1.4 | 100 | 100 | 30 | 99 | 80 | 100
105 | Rupsha 105 MW PP (Orion rupsha) |  | HFO | IPP | 6*18.445 | 105 | 105 | 105 | 105 | 105 | 105
106 | Madhumati 100 MW PP |  | HFO | IPP | 100 MW | 105 | 105 | 87 | 88 | 10 | 100 |  | 5 | Engine problem
| Khulna Area Total |  |  |  |  | 2328 | 2314 | 1488 | 1792 | 1807 | 2060 | 110 | 5
107 | Barisal 110 MW PP (Summit ) |  | HFO | IPP | 7*17.076 | 110 | 110 | 0 | 48 | 70 | 110
108 | Barisal GT PP Unit-1& 2 |  | HSD | PDB | 2*20 | 40 | 30 | 0 | 0 | 0 | 30
109 | Bhola 33 MW PP (Venture) |  | Gas | RPP | 1*34.50 | 33 | 33 | 23 | 35 | 33 | 35
110 | Bhola 225 MW CCPP |  | Gas | PDB | 2*63+1*68 | 194 | 194 | 179 | 179 | 175 | 180
111 | Bhola 95 MW PP (Aggreko) |  | Gas | QRPP | 96*1.10 | 95 | 95 | 52 | 97 | 95 | 95
| Barisal Area Total |  |  |  |  | 472 | 462 | 254 | 359 | 373 | 450 | 0 | 0
112 | Baghabari 71 MW GTPP |  | Gas | PDB | 1*71 | 71 | 71 | 0 | 0 | 55 | 55
| Baghabari 100 MW GTPP |  | Gas | PDB | 1*100 | 100 | 100 | 0 | 0 | 0 | 0 |  | 100 | Under maint.
113 | Baghabari 50 MW Peaking PP |  | HFO | PDB | 6*8.9 | 52 | 52 | 0 | 50 | 50 | 50
114 | Bera 70 MW Peaking PP |  | HFO | PDB | 9*8.29 | 71 | 71 | 0 | 25 | 0 | 30
115 | Amnura 50 MW PP(Sinha) |  | HFO | QRPP | 7*7.79 | 50 | 50 | 12 | 40 | 40 | 40 |  | 10 | Engine problem
116 | Katakhali 50 MW PP (Northern) |  | HFO | QRPP | 6*8.9 | 50 | 50 | 50 | 50 | 50 | 50 |  | 8 | Engine problem
117 | Katakhali 50 MW Peaking PP |  | HFO | PDB | 6*8.7 | 50 | 50 | 29 | 47 | 47 | 47
118 | Sirajgonj 225MW CCPP Unit-1 |  | Gas/HSD | NWPGCL | 1*150+1*75 | 210 | 210 | 130 | 130 | 215 | 215 |  |  | FGMO
119 | Sirajgonj 225MW CCPP Unit-2 |  | Gas/HSD | NWPGCL | 1*150+1*75 | 220 | 220 | 0 | 0 | 0 | 0 | 220 |  | Gas shortage
120 | Sirajgonj 225MW CCPP Unit-3 |  | Gas/HSD | NWPGCL | 1*141 | 220 | 220 | 138 | 138 | 205 | 215 |  |  | FGMO
121 | Sirajgonj 400 MW CCPP Unit-4 |  | Gas/HSD | SNWPGCL | 1*282+1*132 | 414 | 414 | 380 | 395 | 400 | 400
122 | Santahar 50 MW Peaking PP |  | HFO | PDB | 6*8.7 | 50 | 50 | 0 | 35 | 0 | 35
123 | Bogra 22 MW PP (GBB) |  | Gas | RPP | 6*4 | 22 | 22 | 22 | 22 | 22 | 22
124 | Bogura 20 MW PP (Energyprima) |  | Gas | RPP | 5*3.3+5*2 | 20 | 10 | 13 | 14 | 14 | 14
125 | Ullapara 11 MW PP (Summit) |  | Gas | SIPP, REB | 4*2.90 | 11 | 11 | 8 | 8 | 11 | 11
126 | Natore 52 MW PP (Rajlanka) |  | HFO | IPP | 52 | 52 | 52 | 42 | 52 | 52 | 52
127 | Chapainawabganj 100 MW Peaking PP |  | HFO | PDB | 104 | 104 | 104 | 0 | 95 | 80 | 100
128 | Baghabari 200 MW PP (Paramount) |  | HSD | IPP | 200 MW | 200 | 200 | 0 | 40 | 200 | 200
129 | Bagura 113 MW PP (Confidence) |  | HFO | IPP | 113 MW | 113 | 113 | 108 | 113 | 113 | 113
| Rajshahi Area Total |  |  |  |  | 2080 | 2070 | 932 | 1254 | 1554 | 1649 | 220 | 118
130 | Barapukuria TPP Unit-1 |  | Coal | PDB | 1*125 | 125 | 85 | 0 | 0 | 0 | 0 |  | 85 | Under maint.
| Barapukuria TPP Unit-2 |  | Coal | PDB | 1*125 | 125 | 85 | 0 | 0 | 0 | 0 |  | 85 | Under maint.
131 | Barapukuria 275 MW TPP Unit-3 |  | Coal | PDB | 1*275 | 274 | 274 | 249 | 221 | 250 | 250
132 | Rangpur 20 MW GTPP |  | HSD | PDB | 1*20 | 20 | 20 | 0 | 0 | 0 | 0 |  | 20 | Under maint.
133 | Saidpur 20 MW GTPP |  | HSD | PDB | 1*20 | 20 | 20 | 0 | 0 | 0 | 17
| Rangpur 113 MW PP (Confidence) |  | HFO | IPP | 113 MW | 0 | 0 | 114 | 107 | 114 | 114
| Sympa Solar Power 8MW |  | Solar | IPP | 8 MW | 0 | 0 | 6.2 | 0 | 3 | 0
| Rangpur Area Total |  |  |  |  | 564 | 484 | 369.2 | 328 | 367 | 381 | 0 | 190
| Total |  |  |  |  | 18961 | 18438 | 10530.1 | 12738 | 13466 | 15046 | 1395 | 1293
| Usable load at Substation end after deducting Auxiliary use & Transmission loss | [6 empty] | 9972.9256 | 12064 | 12753.4797 | 14249.8778
A. |  | 2019-08-05 | (Yesterday) |  |  |  |  | Monday
1 | Highest Generation : |  |  | 12738 | MW at | 19:30 | hrs | 11 Evening Peak Hour : | [5 empty] | 19:30 | hrs.
2 | Minimum Generation : |  |  | 9440.5 | MW at | 7:00 | hrs | 12 Max. Demand (Generation end) at evening peak hour : | [5 empty] | 12738 | MW
3 | Day peak Generation : |  |  | 10530.1 | MW at | 12:00 | hrs | 13 Max. Demand (Substation end) at evening peak hour : | [5 empty] | 12064 | MW
4 | Evening peak Generation : |  |  | 12738 | MW at | 19:30 | hrs | 14 Load Shed (Substation end) at evening peak hour : | [5 empty] | 0 | MW
5 | Total Energy Generation : |  | 268.0424 | MKWHr | By Solar | 0.23899 | MKWHr | 15. Area wise Demand (S/S end), Supply (S/S end) & | [5 empty] | 16 Hourly Load Shed during
| By Gas : | 150.1401 | MKWHr |  | By Oil: | 82.1463 | MKWHr | Load Shed (S/S end) at Evening peak hour in MW : | [5 empty] | Evening Peak hours :
| By Coal : | 5.3753 | MKWHr |  | By Hydro: | 4.8306 | MKWHr | Area | Demand | Supply |  | Loadshed |  | Time |  | Loadshed
6 | Generation Shortfall : |  | For Fuel Limitation = |  |  | 1395 | MW | Dhaka | 4487 | 4487 |  | 0
|  |  | For Plants S/D or M/C prob = |  |  | 1293 | MW | Chittagong | 1148 | 1148 |  | 0 |  | 18:00 |  | 0
|  |  | Total = |  |  | 2688 | MW | Khulna | 1499 | 1499 |  | 0 |  | 18:30 |  | 0
7 | Total Gas Supplied : |  |  | 1318.3 | MMCFD |  |  | Rajshahi | 1315 | 1315 |  | 0 |  | 19:00 |  | 0
8 | Fuel Cost : | i) Gas : | Taka | 144397942 | ii) Oil : | Taka | 767611141.25 | Comilla | 1085 | 1085 |  | 0 |  | 19:30 |  | 0
|  | iii) Coal : | Taka | 21984977 | Total | Taka | 933994060.25 | Mymensingh | 947 | 947 |  | 0 |  | 20:00 |  | 0
9 | Power flow through E-W Interconnectors : |  |  |  | i) Energy | 1.705 | MKWHr. | Sylhet | 547 | 547 |  | 0 |  | 21:00 |  | 0
| ii) During Peak Demand : |  |  | -435 | MW (E to W) at | 19:30 | hrs | Barisal | 334 | 334 |  | 0 |  | 22:00 |  | 0
| iii) Maximum : |  |  | -590 | MW at | 1:00 | hrs | Rangpur | 702 | 702 |  | 0 |  | 23:00 |  | 0
10 | Maximum Temperature in Dhaka was |  |  |  | 36° C |  |  | Total | 12064 | 12064 |  | 0
B. |  | 2019-08-06 | (Today) |  |  |  | Tuesday |  |  | Probable max. temperature in Dhaka |  |  | 36.6° C
Forecast
1 | Maximum Demand* Evening (Generation end) |  |  |  | 12900 | MW |  | 6 Total Load Shed forecast (Substation end) : |  |  |  |  | 0 | MW
2 | Maximum Generation (Generation end) |  |  |  | 15046 | MW |  | 7 Area wise Load Shed forecast (Substation end) :
3 | Maximum Demand* Day (Generation end) |  |  |  | 10600 | MW
4 | Reserve(Generation end) |  |  |  | 2146 | MW |  | Dhaka | Chittagong | Khulna | Rajshahi | Comilla | Mymensingh | Sylhet | Barisal | Rangpur
5 | Total Energy Generation |  |  |  | 271.4513 | MKWHr |  | MW | MW | MW | MW | MW | MW | MW | MW | MW
6 | Actual Minimum Generation up to 8:00 hrs. |  |  |  | 9591.9 | MW at | 8:00 | 0 | 0 | 0 | 0 | 0 | 0 | 0 | 0 | 0
* Import Through HVDC C/B Interconnector : |  |  |  |  | i) Energy | 21.7927 | MKWHr. | ii) HVDC Flow at Peak Time |  | 924 | MW at | 19:30 | hrs.
* Import Through Comilla C/B Interconnector : |  |  |  |  | i) Energy | 3.5184 | MKWHr. | iii) Maximum HVDC Flow : |  | 929 | MW at | 22:00 | hrs.
*Cost for HVDC, Tripura & Solar energy is not usually included in the total fuel cost.
Water Level of Kaptai Lake at 06:00 hr (ft): |  |  |  |  | (a) Yesterday : | 105.26 |  | (b) Today: | 105.22 |  | (c) Rule Curve: |  | 90.6
.

## YesterdayGen
2019-08-05
Plant Name | Ghorasal TPP (Unit-1&2) | Ghorasal Repowered CCPP Unit-3 | Ghorasal Repowered CCPP Unit-4 | Ghorasal TPP Unit-5 | Ghorasal 365 MW CCPP Unit-7 | Ghorashal 108MW PP (Regent) | Ghorashal 78.5 MW PP(MAX) | Haripur 412 MW CCPP | Haripur 360MW CCPP(HPL) | Plant Removed | Haripur GTPP | Meghnaghat 450 MW CCPP(MPL) | Meghnaghat CCPP(Summit) | Meghnaghat 100 MW(IEL) | Madanganj 102 PP(Summit) | Madanganj-55 MW PP(Summit) | Siddhirganj 335 MW CCPP | 210 MW Siddhirgonj TPP | Siddhirgonj 2*120 MW GTPP | Siddhirganj Desh | Siddhirganj 100 PP(Dutch Bangla) | Gagnagar 102 MW PP (Digital Power) | Kodda 150MW PP | Keraniganj 100 MW PP (Powerpac) | Bosila 108MW PP(CLC) | Pagla (DPA ) | Katpotti 52 MW PP (Sinha) | Kamalaghat 54 MW PP(Banco Energy) | Manikganj 55 MW PP (Northern) | Nababganj 55 MW PP (Southern power ) | Narshingdi 22 MW PP (Doreen) | Summit Ashulia | Summit Madhabdi | Maona 33 MW PP(Summit) | Rupganj 33 MW PP(Summit) | Gazipur 52 MW PP | Tongi 80 MW GTPP | Karnaphuli Hydro PP Unit-1, 2 & 3 | Karnaphuli Hydro PP Unit-4 & 5 | Chattogram TPP-1 | Chattogram TPP-2 | Raozan 25 MW PP | Sikalbaha 225MW CCPP (Gas) | Sikalbaha 225MW CCPP(Oil) | Sikalbaha 150MW GTPP | Sikalbaha 150MW GTPP(Oil) | Plant Removed | Sikalbaha 51 MW PP(Energis) | Hathazari 100 MW peaking PP | Dohazari -Kalaish 100 MW Peaking | Juldah 100 MW Unit-1 (Acorn) | Chattogram 108 MW PP (ECPV) | Patenga 50MW PP (Baraka) | Barabkunda 22 MW PP (Regent) | Malancha, Ctg. EPZ (United) | Ashuganj TPP Unit- 3 | Ashuganj TPP Unit- 4 | Ashuganj TPP Unit- 5 | Ashuganj 450 MW CCPP(North) | Ashuganj 450 MW CCPP(South) | Ashuganj 225 MW CCPP | Ashuganj 195MW PP (APSCL-United) | Chandpur 150 MW CCPP | Ashuganj 50 MW PP | Ashuganj 55 MW PP (Precision) | Ashuganj 53MW PP (United) | Ashuganj 51 MW PP (Midland) | B.Baria (Aggreko) 85MW | Titas 50 MW Peaking PP | Jangalia 52 MW PP (Lakdanavi) | Feni 22MW PP (Doreen) | Feni 11 MW PP (Doreen) | Jangalia 33MW PP (Summit) | Cumilla 25 MW PP (Summit) | Impoprt (Tripura) | RPCL 210MW CCPP | Jamalpur 95 MW PP(Powerpac) | Tangail 22 MW PP (Doreen) | Sarishabari 3 MW Solar Plant | Fenchugonj CCPP Phase-1 | Fenchugonj CCPP Phase-2 | Fenchugonj 51 MW PP (Barakatullah) | Fenchuganj 44MW (Energyprima) | Kushiara 163 MW CCPP (KP) | Shajibazar 330 MW CCPP | Shahjibazar GTPP Unit- 8 & 9 | Shahjibazar 86MW PP (Shahjibazar) | Shahjibazar 50MW PP (EPL) | Sylhet 150 MW CCPP | Sylhet 20 MW GTPP | Sylhet 50MW PP (EPL) | Sylhet 10MW PP (Desh) | Bibiana-II 341 MW CCPP (Summit) | Shahjahanulla 25 MW PP | Hobiganj 11MW PP Cofidence-E | Daudkandi 200 MW PP (B.Trac) | Kodda 300 MW PP Unit-2 (Summit) | Keranigonj 300 MW PP (APR) | Bramhangoan 100 MW PP (Aggreko) | Mymensingh 200 MW PP (United) | Aurahati 100MW PP (Aggreko) | Kodda 149 MW PP Unit-1 (Summit) | Teknaf 20MW PP (Solartech) | Juldah 100 MW PP Unit-3 (Acorn) | Chandpur 200MW (Desh energy) | Ashuganj 150MW PP (Midland) | Bibiyana-III 400 MW CCPP | Jamalpur 115 MW PP (United) | Gazipur 100 MW PP | Sikalbaha 105 MW PP (Baraka Sikalbaha) | Kaptai 7 MW Solar PP | Anwara 300 MW PP (United) | Jodiac Power | Karnaphuli Power Lid. | EasternBlank | Bheramara (HVDC ) | Bheramara GTPP Unit-1,2 & 3 | Bheramara 360 MW CCPP | Khulna 115 MW PP (KPCL-1 & 3) | Khulna 115 PP MW (KPCL-2) | Khulna 225 MW CCPP | Khulna 60MW | Khulna (Aggreeco) 55MW | Faridpur 50 MW Peaking PP | Gopalganj 100 MW Peaking PP | Noapara 40 MW PP (Khanjahan Ali) | Bhola 225 MW CCPP | Bhola 33 MW PP (Venture) | Barisal 110 MW PP (Summit ) | Barisal GT PP Unit-1& 2 | Baghabari 100 MW GTPP | Baghabari 71 MW GTPP | Baghabari 50 MW Peaking PP | Bera 70 MW Peaking PP | Chapainawabganj 100 MW Peaking PP | Amnura 50 MW PP(Sinha) | Katakhali 50 MW PP (Northern) | Katakhali 50 MW Peaking PP | Natore 52 MW PP (Rajlanka) | Santahar 50 MW Peaking PP | Bogra 22 MW PP (GBB) | Bogura 20 MW PP (Energyprima) | Ullapara 11 MW PP (Summit) | Barapukuria TPP Unit-1 | Barapukuria TPP Unit-2 | Barapukuria 275 MW TPP Unit-3 | Rangpur 20 MW GTPP | Saidpur 20 MW GTPP | Sirajgonj 225MW CCPP Unit-1 (Gas) | Sirajgonj 225MW CCPP Unit-1(Oil) | Sirajgonj 225 MW CCPP Unit-2 (Gas) | Sirajgonj 225 MW CCPP Unit-2 (Oil) | Bhola 95 MW PP (Aggreko) | Noapara 100 MW PP (Bangla Trac) | Sirajgonj 225MW CCPP Unit-3 (Gas) | Sirajgonj 225MW CCPP Unit-3 (Oil) | Sirajgonj 400 MW CCPP Unit-4 | Rupsha 105 MW PP (Orion rupsha) | Baghabari 200 MW PP (Paramount) | Bagura 113 MW PP (Confidence) | Madhumati 100 MW PP | Rangpur 113 MW PP (Confidence) | Sirajgonj 400MW CCPP Unit-4 (Oil) | Sympa Solar Power 8MW | WesternBlank | Eastern Grid Total | Western Grid Total | Total (MW) | Gas (Public) | HVDC | Gas (Private) | Oil (Private) | Coal | Hydro | Oil (Public) | Tripura | Solar | Shortage | Water Level
1:00 | 35 | 169 | 201 | 0 | 0 | 97 | 68 | 338 | 340 |  | 20 | 400 | 255 | 100 | 80 | 55 | 0 | 0 | 91 | 0 | 100 | 101 | 149 | 100 | 72 | 0 | 13 | 53 | 55 | 55 | 22 | 25 | 31 | 33 | 25 | 33 | 0 | 133 | 90 | 0 | 120 | 25 | 206 | 0 | 135 | 0 |  | 0 | 0 | 0 | 50 | 82 | 50 | 22 | 29 | 80 | 0 | 0 | 260 | 270 | 180 | 68 | 138 | 33 | 51 | 0 | 43 | 0 | 0 | 52 | 18 | 11 | 33 | 20 | 174 | 141 | 90 | 21 | 0 | 54 | 68 | 50 | 49 | 100 | 260 | 63 | 74 | 45 | 110 | 0 | 43 | 10 | 300 | 24 | 11 | 150 | 252 | 0 | 20 | 187 | 0 | 149 | 0 | 100 | 200 | 150 | 85 | 115 | 103 | 0 | 0 | 52 | 0 | 109 |  | 921 | 0 | 200 | 0 | 115 | 0 | 0 | 0 | 30 | 30 | 40 | 179 | 37 | 48 | 0 | 0 | 0 | 50 | 32 | 95 | 12 | 50 | 45 | 52 | 35 | 22 | 16 | 11 | 0 | 0 | 191 | 0 | 0 | 130 | 0 | 0 | 0 | 82 | 100 | 138 | 0 | 340 | 105 | 0 | 0 | 85 | 114 | 0 | 0 |  | 8674 | 3305 | 11979 | 4011 | 921 | 2264 | 3729 | 191 | 223 | 466 | 174 | 0 | 0 | 105.26
2:00 | 35 | 169 | 200 | 0 | 0 | 96 | 68 | 353 | 340 |  | 20 | 400 | 275 | 100 | 30 | 55 | 0 | 0 | 97 | 0 | 7 | 101 | 149 | 0 | 72 | 0 | 13 | 53 | 55 | 55 | 22 | 25 | 31 | 33 | 25 | 33 | 0 | 133 | 90 | 0 | 120 | 25 | 203 | 0 | 135 | 0 |  | 0 | 0 | 0 | 50 | 81 | 50 | 22 | 29 | 80 | 0 | 0 | 260 | 275 | 189 | 68 | 138 | 33 | 51 | 0 | 43 | 0 | 0 | 52 | 18 | 11 | 33 | 20 | 174 | 152 | 89 | 21 | 0 | 54 | 68 | 50 | 49 | 100 | 262 | 63 | 74 | 45 | 110 | 0 | 43 | 10 | 300 | 24 | 11 | 0 | 145 | 0 | 0 | 187 | 0 | 145 | 0 | 100 | 200 | 150 | 85 | 115 | 103 | 0 | 0 | 52 | 0 | 109 |  | 922 | 0 | 200 | 0 | 115 | 0 | 0 | 0 | 30 | 20 | 40 | 179 | 37 | 48 | 0 | 0 | 0 | 50 | 32 | 92 | 12 | 50 | 45 | 52 | 35 | 22 | 16 | 11 | 0 | 0 | 200 | 0 | 0 | 130 | 0 | 0 | 0 | 82 | 100 | 138 | 0 | 365 | 105 | 0 | 0 | 85 | 106 | 0 | 0 |  | 8211 | 3319 | 11530 | 4055 | 922 | 2288 | 3215 | 200 | 223 | 453 | 174 | 0 | 0 | 105.26
3:00 | 35 | 169 | 200 | 0 | 0 | 94 | 67 | 352 | 340 |  | 20 | 400 | 285 | 100 | 15 | 55 | 0 | 0 | 97 | 0 | 0 | 101 | 149 | 0 | 72 | 0 | 13 | 53 | 36 | 55 | 22 | 25 | 31 | 33 | 25 | 33 | 0 | 131 | 90 | 0 | 120 | 25 | 204 | 0 | 135 | 0 |  | 0 | 0 | 0 | 10 | 82 | 50 | 19 | 29 | 80 | 0 | 0 | 275 | 280 | 194 | 68 | 138 | 33 | 51 | 0 | 43 | 0 | 0 | 52 | 18 | 11 | 33 | 20 | 172 | 153 | 89 | 21 | 0 | 54 | 68 | 50 | 49 | 100 | 262 | 62 | 74 | 45 | 110 | 0 | 43 | 9 | 305 | 16 | 11 | 0 | 45 | 0 | 0 | 187 | 0 | 135 | 0 | 100 | 200 | 150 | 84 | 115 | 103 | 0 | 0 | 52 | 0 | 109 |  | 921 | 0 | 200 | 0 | 115 | 0 | 0 | 0 | 30 | 20 | 40 | 179 | 37 | 48 | 0 | 0 | 0 | 50 | 32 | 92 | 12 | 50 | 45 | 52 | 35 | 22 | 16 | 8 | 0 | 0 | 200 | 0 | 0 | 130 | 0 | 0 | 0 | 80 | 100 | 138 | 0 | 365 | 105 | 0 | 0 | 85 | 110 | 0 | 0 |  | 8041 | 3317 | 11358 | 4065 | 921 | 2287 | 3039 | 200 | 221 | 453 | 172 | 0 | 0 | 105.26
4:00 | 35 | 169 | 200 | 0 | 0 | 95 | 68 | 350 | 341 |  | 20 | 400 | 290 | 0 | 15 | 15 | 0 | 0 | 97 | 0 | 0 | 16 | 149 | 0 | 72 | 0 | 13 | 53 | 55 | 55 | 22 | 25 | 31 | 33 | 25 | 33 | 0 | 128 | 90 | 0 | 120 | 25 | 215 | 0 | 136 | 0 |  | 0 | 0 | 0 | 10 | 82 | 50 | 19 | 38 | 80 | 0 | 0 | 280 | 290 | 198 | 66 | 137 | 33 | 51 | 0 | 43 | 0 | 0 | 52 | 18 | 11 | 33 | 20 | 170 | 152 | 89 | 21 | 0 | 54 | 68 | 50 | 49 | 100 | 264 | 61 | 74 | 46 | 110 | 0 | 41 | 9 | 310 | 16 | 11 | 0 | 0 | 0 | 0 | 187 | 0 | 120 | 0 | 100 | 200 | 150 | 84 | 115 | 103 | 0 | 0 | 52 | 0 | 109 |  | 919 | 0 | 200 | 0 | 115 | 0 | 0 | 0 | 30 | 20 | 40 | 178 | 30 | 48 | 0 | 0 | 0 | 50 | 32 | 92 | 12 | 50 | 44 | 52 | 35 | 22 | 16 | 8 | 0 | 0 | 210 | 0 | 0 | 130 | 0 | 0 | 0 | 82 | 40 | 138 | 0 | 370 | 105 | 0 | 0 | 87 | 110 | 0 | 0 |  | 7817 | 3265 | 11082 | 4092 | 919 | 2301 | 2720 | 210 | 218 | 452 | 170 | 0 | 0 | 105.26
5:00 | 35 | 169 | 200 | 0 | 0 | 96 | 68 | 363 | 348 |  | 20 | 400 | 285 | 0 | 15 | 0 | 0 | 0 | 97 | 0 | 0 | 0 | 149 | 0 | 72 | 0 | 13 | 53 | 55 | 35 | 22 | 25 | 31 | 33 | 25 | 33 | 0 | 125 | 90 | 0 | 120 | 25 | 205 | 0 | 136 | 0 |  | 0 | 0 | 0 | 10 | 82 | 50 | 19 | 39 | 80 | 0 | 0 | 275 | 285 | 192 | 66 | 136 | 33 | 51 | 0 | 43 | 0 | 0 | 52 | 18 | 11 | 33 | 20 | 164 | 153 | 89 | 21 | 0 | 54 | 68 | 47 | 49 | 100 | 262 | 63 | 74 | 46 | 110 | 0 | 41 | 10 | 320 | 16 | 11 | 0 | 0 | 0 | 0 | 187 | 0 | 76 | 0 | 100 | 200 | 150 | 84 | 115 | 103 | 0 | 0 | 52 | 0 | 109 |  | 919 | 0 | 200 | 0 | 115 | 0 | 0 | 0 | 30 | 20 | 33 | 178 | 30 | 48 | 0 | 0 | 0 | 50 | 32 | 92 | 12 | 50 | 44 | 52 | 35 | 22 | 16 | 8 | 0 | 0 | 210 | 0 | 0 | 130 | 0 | 0 | 0 | 81 | 15 | 138 | 0 | 375 | 105 | 0 | 0 | 86 | 110 | 0 | 0 |  | 7712 | 3236 | 10948 | 4079 | 919 | 2322 | 2587 | 210 | 215 | 452 | 164 | 0 | 0 | 105.26
6:00 | 35 | 169 | 200 | 0 | 0 | 54 | 40 | 341 | 281 |  | 20 | 340 | 285 | 0 | 0 | 0 | 0 | 0 | 42 | 0 | 0 | 0 | 100 | 0 | 72 | 0 | 13 | 53 | 55 | 35 | 22 | 25 | 31 | 33 | 25 | 33 | 0 | 125 | 90 | 0 | 120 | 25 | 207 | 0 | 100 | 0 |  | 0 | 0 | 0 | 10 | 10 | 50 | 19 | 39 | 80 | 0 | 0 | 260 | 270 | 186 | 75 | 138 | 33 | 51 | 0 | 10 | 0 | 0 | 8 | 18 | 11 | 33 | 20 | 140 | 152 | 89 | 21 | 0 | 54 | 68 | 47 | 46 | 100 | 260 | 62 | 40 | 46 | 110 | 0 | 40 | 10 | 270 | 16 | 11 | 0 | 0 | 0 | 0 | 100 | 0 | 60 | 0 | 100 | 140 | 10 | 84 | 115 | 103 | 0 | 0 | 52 | 0 | 109 |  | 919 | 0 | 200 | 0 | 83 | 0 | 0 | 0 | 0 | 0 | 8 | 178 | 27 | 16 | 0 | 0 | 0 | 25 | 0 | 45 | 12 | 50 | 0 | 44 | 35 | 20 | 16 | 8 | 0 | 0 | 250 | 0 | 0 | 130 | 0 | 0 | 0 | 81 | 0 | 138 | 0 | 350 | 105 | 0 | 0 | 86 | 106 | 0 | 0 |  | 6747 | 2932 | 9679 | 3930 | 919 | 1983 | 2037 | 250 | 215 | 205 | 140 | 0 | 0 | 105.26
7:00 | 35 | 170 | 200 | 0 | 0 | 54 | 40 | 339 | 281 |  | 20 | 340 | 275 | 0 | 0 | 0 | 0 | 0 | 40 | 0 | 0 | 0 | 48 | 0 | 72 | 0 | 0 | 53 | 55 | 35 | 22 | 25 | 31 | 33 | 25 | 33 | 0 | 125 | 90 | 0 | 120 | 25 | 205 | 0 | 100 | 0 |  | 0 | 0 | 0 | 10 | 10 | 50 | 19 | 30 | 80 | 0 | 0 | 260 | 270 | 181 | 68 | 138 | 33 | 52 | 0 | 10 | 0 | 0 | 8 | 18 | 11 | 33 | 20 | 130 | 151 | 89 | 21 | 0.4 | 54 | 68 | 47 | 47 | 100 | 260 | 63 | 40 | 46 | 75 | 0 | 41 | 10 | 300 | 16 | 11 | 0 | 0 | 0 | 0 | 70 | 0 | 48 | 4 | 100 | 105 | 10 | 84 | 115 | 103 | 0 | 1.4 | 52 | 0 | 109 |  | 919 | 0 | 200 | 0 | 32 | 0 | 0 | 0 | 0 | 0 | 8 | 178 | 26 | 16 | 0 | 0 | 0 | 0 | 0 | 45 | 12 | 50 | 0 | 52 | 35 | 22 | 16 | 8 | 0 | 0 | 250 | 0 | 0 | 130 | 0 | 0 | 0 | 82 | 0 | 138 | 0 | 355 | 105 | 0 | 0 | 83 | 114 | 0 | 1.7 |  | 6562.8 | 2877.7 | 9440.5 | 3885 | 919 | 2007 | 1899 | 250 | 215 | 128 | 130 | 7.5 | 0 | 105.25
8:00 | 35 | 169 | 200 | 0 | 0 | 85 | 60 | 343 | 313 |  | 20 | 370 | 275 | 0 | 0 | 0 | 0 | 0 | 41 | 0 | 0 | 0 | 32 | 0 | 72 | 0 | 13 | 53 | 55 | 35 | 19 | 25 | 31 | 33 | 25 | 33 | 0 | 125 | 90 | 0 | 120 | 25 | 205 | 0 | 100 | 0 |  | 0 | 0 | 0 | 10 | 10 | 50 | 19 | 6 | 80 | 0 | 0 | 270 | 270 | 181 | 68 | 139 | 30 | 51 | 0 | 14 | 0 | 0 | 8 | 15 | 8 | 33 | 17 | 134 | 151 | 89 | 21 | 1 | 54 | 68 | 47 | 47 | 100 | 262 | 61 | 72 | 46 | 75 | 0 | 41 | 10 | 310 | 16 | 11 | 0 | 0 | 0 | 0 | 70 | 0 | 48 | 7.95 | 100 | 105 | 10 | 85 | 115 | 103 | 0 | 3 | 71 | 0 | 109 |  | 919 | 0 | 200 | 0 | 49 | 0 | 0 | 0 | 0 | 0 | 33 | 178 | 24 | 16 | 0 | 0 | 0 | 0 | 0 | 24 | 12 | 50 | 0 | 25 | 0 | 22 | 14 | 8 | 0 | 0 | 249 | 0 | 0 | 130 | 0 | 0 | 0 | 81 | 29 | 138 | 0 | 380 | 105 | 0 | 0 | 86 | 114 | 0 | 2.3 |  | 6723.95 | 2888.3 | 9612.25 | 3886 | 919 | 2161 | 1978 | 249 | 215 | 56 | 134 | 14.25 | 0 | 105.25
9:00 | 35 | 169 | 201 | 0 | 0 | 93 | 68 | 355 | 313 |  | 20 | 370 | 290 | 0 | 0 | 0 | 0 | 0 | 40 | 0 | 0 | 32 | 32 | 31 | 72 | 0 | 13 | 53 | 36 | 55 | 0 | 25 | 31 | 33 | 25 | 33 | 0 | 126 | 90 | 0 | 120 | 25 | 212 | 0 | 100 | 0 |  | 0 | 0 | 0 | 10 | 10 | 0 | 19 | 2 | 80 | 0 | 0 | 330 | 295 | 203 | 68 | 139 | 30 | 52 | 0 | 35 | 0 | 0 | 8 | 15 | 5 | 33 | 17 | 140 | 151 | 90 | 21 | 0.7 | 54 | 69 | 47 | 47 | 100 | 268 | 61 | 72 | 44 | 88 | 0 | 40 | 10 | 315 | 16 | 11 | 0 | 0 | 0 | 0 | 40 | 0 | 48 | 16.1 | 100 | 105 | 10 | 84 | 115 | 103 | 0 | 1.9 | 88 | 0 | 109 |  | 919 | 0 | 200 | 0 | 49 | 0 | 0 | 0 | 0 | 0 | 32 | 179 | 24 | 0 | 0 | 0 | 0 | 0 | 0 | 24 | 12 | 50 | 0 | 25 | 0 | 22 | 10 | 8 | 0 | 0 | 249 | 0 | 0 | 130 | 0 | 0 | 0 | 80 | 50 | 138 | 0 | 380 | 105 | 0 | 17 | 85 | 114 | 0 | 2.6 |  | 6913.7 | 2904.6 | 9818.3 | 4010 | 919 | 2192 | 2015 | 249 | 216 | 56 | 140 | 21.3 | 0 | 105.25
10:00 | 35 | 169 | 200 | 0 | 0 | 96 | 66 | 350 | 312 |  | 20 | 370 | 273 | 0 | 0 | 42 | 0 | 0 | 0 | 0 | 0 | 92 | 32 | 88 | 72 | 0 | 13 | 53 | 37 | 55 | 0 | 25 | 31 | 33 | 25 | 33 | 0 | 127 | 90 | 0 | 120 | 25 | 218 | 0 | 100 | 0 |  | 0 | 0 | 0 | 10 | 10 | 27 | 19 | 2 | 80 | 0 | 0 | 310 | 270 | 189 | 68 | 139 | 33 | 50 | 0 | 35 | 0 | 0 | 8 | 15 | 11 | 33 | 17 | 140 | 137 | 90 | 21 | 1.3 | 53 | 69 | 47 | 50 | 100 | 264 | 60 | 72 | 44 | 83 | 0 | 40 | 10 | 315 | 16 | 11 | 0 | 0 | 100 | 50 | 40 | 51 | 48 | 20.21 | 100 | 105 | 10 | 85 | 115 | 103 | 0 | 5 | 88 | 0 | 109 |  | 918 | 0 | 200 | 0 | 49 | 0 | 0 | 0 | 0 | 0 | 32 | 179 | 24 | 0 | 0 | 0 | 0 | 0 | 0 | 0 | 12 | 50 | 0 | 26 | 0 | 22 | 9 | 8 | 0 | 0 | 249 | 0 | 0 | 130 | 0 | 0 | 0 | 81 | 30 | 138 | 0 | 380 | 105 | 0 | 60 | 103 | 114 | 0 | 5.2 |  | 7180.51 | 2924.2 | 10104.71 | 3896 | 918 | 2193 | 2428 | 249 | 217 | 32 | 140 | 31.71 | 0 | 105.25
11:00 | 35 | 169 | 200 | 0 | 0 | 95 | 65 | 362 | 313 |  | 0 | 370 | 293 | 0 | 0 | 55 | 0 | 0 | 0 | 0 | 0 | 101 | 32 | 89 | 72 | 0 | 13 | 53 | 55 | 55 | 19 | 25 | 30 | 33 | 25 | 33 | 0 | 127 | 90 | 0 | 120 | 25 | 219 | 0 | 100 | 0 |  | 0 | 0 | 0 | 10 | 10 | 50 | 19 | 2 | 80 | 0 | 0 | 335 | 295 | 203 | 68 | 140 | 33 | 45 | 0 | 35 | 0 | 0 | 8 | 15 | 11 | 33 | 15 | 146 | 134 | 91 | 21 | 1.1 | 53 | 68 | 50 | 49 | 130 | 267 | 59 | 71 | 44 | 123 | 0 | 42 | 10 | 320 | 16 | 11 | 0 | 0 | 103 | 50 | 40 | 52 | 48 | 14.23 | 100 | 106 | 10 | 85 | 95 | 103 | 0 | 5.4 | 88 | 0 | 109 |  | 919 | 0 | 200 | 0 | 49 | 0 | 0 | 0 | 0 | 0 | 32 | 179 | 18 | 0 | 0 | 0 | 0 | 0 | 0 | 0 | 12 | 50 | 29 | 25 | 0 | 22 | 13 | 8 | 0 | 0 | 249 | 0 | 0 | 130 | 0 | 0 | 0 | 50 | 30 | 138 | 0 | 385 | 105 | 0 | 95 | 88 | 115 | 0 | 8.3 |  | 7394.73 | 2949.3 | 10344.03 | 4008 | 919 | 2197 | 2518 | 249 | 217 | 61 | 146 | 29.03 | 0 | 105.25
12:00 | 35 | 169 | 200 | 0 | 0 | 96 | 64 | 363 | 312 |  | 0 | 370 | 286 | 0 | 0 | 55 | 0 | 0 | 0 | 0 | 0 | 101 | 50 | 100 | 72 | 0 | 13 | 53 | 37 | 55 | 19 | 25 | 30 | 33 | 25 | 33 | 0 | 129 | 90 | 0 | 120 | 25 | 218 | 0 | 100 | 0 |  | 0 | 0 | 0 | 10 | 13 | 47 | 19 | 2 | 80 | 0 | 0 | 320 | 280 | 187 | 68 | 140 | 33 | 48 | 0 | 35 | 0 | 0 | 34 | 15 | 11 | 33 | 15 | 154 | 133 | 91 | 21 | 2.1 | 53 | 62 | 49 | 49 | 130 | 262 | 59 | 71 | 44 | 115 | 0 | 41 | 10 | 325 | 24 | 11 | 0 | 0 | 104 | 50 | 76 | 51 | 48 | 20.1 | 100 | 145 | 10 | 85 | 105 | 103 | 0 | 5.7 | 88 | 13 | 109 |  | 919 | 0 | 200 | 0 | 115 | 0 | 0 | 0 | 0 | 0 | 32 | 179 | 23 | 0 | 0 | 0 | 0 | 0 | 0 | 0 | 12 | 50 | 29 | 42 | 0 | 22 | 13 | 8 | 0 | 0 | 249 | 0 | 0 | 130 | 0 | 0 | 0 | 52 | 30 | 138 | 0 | 380 | 105 | 0 | 108 | 87 | 114 | 0 | 6.2 |  | 7486.9 | 3043.2 | 10530.1 | 3950 | 919 | 2204 | 2722 | 249 | 219 | 79 | 154 | 34.1 | 0 | 105.25
13:00 | 35 | 169 | 200 | 0 | 0 | 90 | 64 | 358 | 312 |  | 0 | 370 | 280 | 0 | 0 | 55 | 0 | 0 | 0 | 0 | 0 | 101 | 90 | 100 | 72 | 0 | 13 | 53 | 37 | 55 | 19 | 25 | 28 | 33 | 25 | 33 | 0 | 129 | 90 | 0 | 120 | 25 | 204 | 0 | 100 | 0 |  | 0 | 0 | 0 | 10 | 15 | 50 | 19 | 3 | 80 | 0 | 0 | 310 | 265 | 192 | 68 | 139 | 33 | 49 | 0 | 43 | 0 | 0 | 52 | 15 | 8 | 33 | 19 | 160 | 133 | 91 | 21 | 2.3 | 53 | 69 | 49 | 48 | 130 | 264 | 59 | 70 | 44 | 109 | 0 | 41 | 10 | 310 | 24 | 11 | 0 | 0 | 104 | 50 | 55 | 52 | 97 | 17.47 | 100 | 169 | 56 | 85 | 105 | 103 | 0 | 3.2 | 88 | 22 | 109 |  | 919 | 0 | 200 | 0 | 115 | 0 | 0 | 0 | 0 | 0 | 32 | 179 | 25 | 0 | 0 | 0 | 0 | 0 | 0 | 0 | 12 | 50 | 29 | 52 | 0 | 22 | 13 | 8 | 0 | 0 | 250 | 0 | 0 | 130 | 0 | 0 | 0 | 52 | 30 | 138 | 0 | 380 | 105 | 0 | 109 | 87 | 114 | 0 | 8.5 |  | 7601.97 | 3059.5 | 10661.47 | 3912 | 919 | 2193 | 2858 | 250 | 219 | 119 | 160 | 31.47 | 0 | 105.25
14:00 | 35 | 170 | 200 | 0 | 0 | 90 | 63 | 370 | 171 |  | 0 | 400 | 298 | 0 | 0 | 55 | 0 | 0 | 0 | 0 | 0 | 101 | 98 | 100 | 72 | 0 | 13 | 53 | 56 | 55 | 19 | 25 | 25 | 33 | 25 | 33 | 0 | 129 | 90 | 0 | 120 | 25 | 216 | 0 | 120 | 0 |  | 0 | 0 | 0 | 10 | 10 | 50 | 19 | 4 | 80 | 0 | 0 | 350 | 330 | 196 | 68 | 140 | 33 | 49 | 0 | 43 | 0 | 0 | 52 | 15 | 11 | 33 | 19 | 168 | 131 | 91 | 21 | 2 | 52 | 60 | 49 | 48 | 130 | 255 | 57 | 68 | 44 | 117 | 0 | 37 | 10 | 315 | 24 | 11 | 0 | 0 | 104 | 50 | 50 | 52 | 100 | 19 | 100 | 200 | 93 | 85 | 114 | 103 | 0 | 4.55 | 71 | 15 | 91 |  | 919 | 0 | 200 | 0 | 115 | 0 | 0 | 0 | 0 | 0 | 40 | 179 | 23 | 0 | 0 | 0 | 0 | 0 | 0 | 0 | 12 | 50 | 29 | 51 | 0 | 22 | 13 | 8 | 0 | 0 | 250 | 0 | 0 | 130 | 0 | 0 | 0 | 52 | 30 | 138 | 0 | 386 | 90 | 0 | 115 | 88 | 106 | 0 | 6.6 |  | 7713.55 | 3052.6 | 10766.15 | 4052 | 919 | 2085 | 2914 | 250 | 219 | 127 | 168 | 32.15 | 0 | 105.25
15:00 | 35 | 169 | 200 | 0 | 0 | 89 | 63 | 380 | 161 |  | 0 | 450 | 270 | 17 | 0 | 55 | 0 | 0 | 0 | 0 | 7 | 101 | 145 | 89 | 72 | 0 | 12 | 53 | 56 | 55 | 19 | 25 | 30 | 0 | 25 | 33 | 0 | 110 | 90 | 0 | 120 | 25 | 213 | 0 | 136 | 0 |  | 0 | 0 | 0 | 10 | 23 | 50 | 19 | 2 | 120 | 0 | 0 | 345 | 330 | 200 | 68 | 138 | 30 | 48 | 0 | 35 | 0 | 0 | 52 | 15 | 11 | 33 | 0 | 178 | 131 | 91 | 21 | 0.4 | 52 | 60 | 49 | 45 | 163 | 264 | 57 | 63 | 44 | 119 | 0 | 39 | 10 | 315 | 24 | 8 | 0 | 2 | 258 | 96 | 50 | 100 | 112 | 13 | 100 | 200 | 100 | 85 | 114 | 103 | 0 | 4.015 | 71 | 15 | 91 |  | 918 | 0 | 200 | 0 | 115 | 0 | 0 | 0 | 0 | 0 | 32 | 179 | 25 | 0 | 0 | 0 | 0 | 0 | 0 | 0 | 12 | 50 | 29 | 51 | 0 | 21 | 14 | 8 | 0 | 0 | 250 | 0 | 0 | 130 | 0 | 0 | 0 | 71 | 70 | 138 | 0 | 384 | 90 | 0 | 109 | 86 | 106 | 0 | 6.4 |  | 8081.415 | 3094.4 | 11175.815 | 4069 | 918 | 2159 | 3204 | 250 | 200 | 174 | 178 | 23.815 | 0 | 105.25
16:00 | 35 | 119 | 200 | 0 | 0 | 92 | 63 | 355 | 160 |  | 0 | 400 | 268 | 75 | 28 | 55 | 0 | 0 | 0 | 0 | 32 | 101 | 149 | 89 | 72 | 0 | 13 | 53 | 0 | 55 | 19 | 25 | 27 | 0 | 25 | 33 | 0 | 110 | 90 | 0 | 120 | 25 | 207 | 0 | 135 | 0 |  | 0 | 0 | 0 | 10 | 30 | 50 | 19 | 2 | 120 | 0 | 0 | 335 | 320 | 192 | 68 | 140 | 30 | 48 | 0 | 35 | 0 | 0 | 52 | 16 | 11 | 0 | 20 | 170 | 133 | 91 | 21 | 0 | 52 | 60 | 49 | 45 | 130 | 264 | 57 | 66 | 44 | 70 | 0 | 39 | 10 | 300 | 24 | 8 | 0 | 88 | 258 | 96 | 50 | 97 | 132 | 0 | 100 | 200 | 98 | 85 | 114 | 103 | 0 | 0.397 | 71 | 10 | 109 |  | 919 | 0 | 200 | 0 | 115 | 0 | 0 | 0 | 0 | 5 | 32 | 179 | 25 | 0 | 0 | 0 | 0 | 0 | 0 | 0 | 12 | 50 | 29 | 52 | 0 | 21 | 14 | 8 | 0 | 0 | 250 | 0 | 0 | 130 | 0 | 0 | 0 | 70 | 98 | 138 | 0 | 384 | 105 | 0 | 91 | 88 | 106 | 0 | 4.2 |  | 7972.397 | 3125.2 | 11097.597 | 3899 | 919 | 2065 | 3407 | 250 | 200 | 183 | 170 | 4.597 | 0 | 105.24
17:00 | 35 | 169 | 200 | 0 | 0 | 95 | 63 | 349 | 193 |  | 0 | 400 | 250 | 65 | 42 | 55 | 0 | 0 | 0 | 0 | 50 | 64 | 145 | 80 | 72 | 0 | 13 | 53 | 56 | 55 | 19 | 25 | 27 | 0 | 25 | 35 | 0 | 110 | 90 | 0 | 120 | 25 | 204 | 0 | 100 | 0 |  | 0 | 0 | 0 | 10 | 30 | 50 | 19 | 12 | 120 | 0 | 0 | 310 | 290 | 181 | 68 | 140 | 30 | 47 | 0 | 35 | 0 | 0 | 43 | 16 | 11 | 25 | 20 | 164 | 135 | 91 | 21 | 0.9 | 52 | 60 | 52 | 45 | 100 | 264 | 53 | 66 | 44 | 68 | 0 | 44 | 10 | 300 | 24 | 5 | 0 | 114 | 0 | 0 | 50 | 0 | 145 | 2 | 100 | 180 | 100 | 85 | 113 | 103 | 0 | 0.154 | 70 | 27 | 109 |  | 925 | 0 | 200 | 0 | 115 | 0 | 0 | 0 | 14 | 23 | 40 | 179 | 24 | 0 | 0 | 0 | 0 | 0 | 0 | 0 | 12 | 50 | 29 | 52 | 0 | 22 | 14 | 8 | 0 | 0 | 250 | 0 | 0 | 130 | 0 | 0 | 0 | 72 | 50 | 138 | 0 | 328 | 90 | 0 | 106 | 88 | 106 | 0 | 2.3 |  | 7538.054 | 3067.3 | 10605.354 | 3857 | 925 | 2034 | 2959 | 250 | 200 | 211 | 164 | 5.354 | 0 | 105.24
18:00 | 35 | 169 | 200 | 0 | 0 | 54 | 50 | 350 | 243 |  | 0 | 300 | 290 | 55 | 80 | 55 | 0 | 0 | 0 | 0 | 95 | 64 | 145 | 50 | 72 | 0 | 13 | 53 | 56 | 55 | 22 | 25 | 27 | 0 | 25 | 42 | 0 | 130 | 90 | 0 | 120 | 25 | 171 | 0 | 100 | 0 |  | 0 | 0 | 0 | 10 | 30 | 50 | 19 | 4 | 120 | 0 | 0 | 280 | 285 | 177 | 68 | 140 | 30 | 49 | 0 | 43 | 0 | 0 | 25 | 17 | 11 | 25 | 20 | 76 | 134 | 91 | 21 | 0.1 | 52 | 60 | 11 | 10 | 100 | 260 | 59 | 10 | 10 | 78 | 0 | 12 | 10 | 290 | 24 | 8 | 0 | 160 | 0 | 0 | 50 | 0 | 148 | 0.4 | 100 | 105 | 50 | 85 | 114 | 103 | 0 | 0 | 70 | 10 | 109 |  | 925 | 0 | 200 | 0 | 49 | 0 | 0 | 0 | 26 | 38 | 40 | 184 | 23 | 0 | 0 | 0 | 0 | 0 | 0 | 0 | 12 | 50 | 29 | 52 | 0 | 22 | 14 | 8 | 0 | 0 | 250 | 0 | 0 | 130 | 0 | 0 | 0 | 72 | 50 | 138 | 0 | 358 | 88 | 0 | 112 | 86 | 107 | 0 | 0.7 |  | 7084.5 | 3063.7 | 10148.2 | 3809 | 925 | 1753 | 2876 | 250 | 220 | 238 | 76 | 1.2 | 0 | 105.24
18:30 | 0 | 0 | 0 | 0 | 0 | 0 | 0 | 0 | 0 |  | 0 | 0 | 0 | 0 | 0 | 0 | 0 | 0 | 0 | 0 | 0 | 0 | 0 | 0 | 0 | 0 | 0 | 0 | 0 | 0 | 0 | 0 | 0 | 0 | 0 | 0 | 0 | 0 | 0 | 0 | 0 | 0 | 0 | 0 | 0 | 0 |  | 0 | 0 | 0 | 0 | 0 | 0 | 0 | 0 | 0 | 0 | 0 | 0 | 0 | 0 | 0 | 0 | 0 | 0 | 0 | 0 | 0 | 0 | 0 | 0 | 0 | 0 | 0 | 0 | 0 | 0 | 0 | 0 | 0 | 0 | 0 | 0 | 0 | 0 | 0 | 0 | 0 | 0 | 0 | 0 | 0 | 0 | 0 | 0 | 0 | 0 | 0 | 0 | 0 | 0 | 0 | 0 | 0 | 0 | 0 | 0 | 0 | 0 | 0 | 0 | 0 | 0 | 0 |  | 0 | 0 | 0 | 0 | 0 | 0 | 0 | 0 | 0 | 0 | 0 | 0 | 0 | 0 | 0 | 0 | 0 | 0 | 0 | 0 | 0 | 0 | 0 | 0 | 0 | 0 | 0 | 0 | 0 | 0 | 0 | 0 | 0 | 0 | 0 | 0 | 0 | 0 | 0 | 0 | 0 | 0 | 0 | 0 | 0 | 0 | 0 | 0 | 0 |  | 0 | 0 | 0 | 0 | 0 | 0 | 0 | 0 | 0 | 0 | 0 | 0 | 0 | 0
19:00 | 35 | 169 | 200 | 0 | 0 | 96 | 50 | 365 | 340 |  | 0 | 450 | 290 | 60 | 81 | 55 | 0 | 0 | 0 | 0 | 100 | 70 | 145 | 66 | 72 | 0 | 13 | 53 | 56 | 55 | 22 | 25 | 21 | 33 | 25 | 42 | 0 | 87 | 90 | 0 | 0 | 25 | 208 | 0 | 100 | 0 |  | 0 | 0 | 68 | 45 | 43 | 50 | 19 | 17 | 120 | 0 | 0 | 335 | 315 | 199 | 68 | 140 | 30 | 49 | 0 | 43 | 0 | 42 | 27 | 17 | 0 | 25 | 20 | 124 | 135 | 91 | 21 | 0 | 52 | 60 | 25 | 21 | 130 | 264 | 58 | 73 | 10 | 106 | 0 | 41 | 10 | 320 | 24 | 8 | 70 | 158 | 208 | 60 | 67 | 97 | 149 | 0 | 100 | 135 | 78 | 84 | 114 | 103 | 0 | 0 | 70 | 0 | 0 |  | 925 | 0 | 200 | 0 | 57 | 0 | 0 | 0 | 31 | 42 | 40 | 179 | 34 | 32 | 0 | 0 | 0 | 46 | 15 | 85 | 40 | 50 | 45 | 52 | 35 | 22 | 14 | 8 | 0 | 0 | 242 | 0 | 0 | 130 | 0 | 0 | 0 | 94 | 38 | 138 | 0 | 395 | 105 | 0 | 113 | 87 | 107 | 0 | 0 |  | 8237 | 3401 | 11638 | 3890 | 925 | 2302 | 3424 | 242 | 177 | 554 | 124 | 0 | 0 | 105.23
19:30 | 35 | 189 | 220 | 0 | 0 | 96 | 65 | 345 | 345 |  | 0 | 450 | 260 | 100 | 81 | 55 | 0 | 0 | 0 | 0 | 100 | 101 | 149 | 100 | 72 | 0 | 20 | 53 | 56 | 55 | 22 | 25 | 27 | 33 | 25 | 42 | 0 | 87 | 90 | 0 | 0 | 25 | 204 | 0 | 135 | 0 |  | 0 | 0 | 68 | 85 | 96 | 50 | 19 | 19 | 120 | 0 | 0 | 320 | 305 | 181 | 68 | 135 | 33 | 50 | 0 | 43 | 0 | 50 | 52 | 17 | 11 | 25 | 20 | 146 | 139 | 91 | 21 | 0 | 52 | 69 | 50 | 48 | 163 | 262 | 58 | 73 | 35 | 105 | 0 | 41 | 10 | 280 | 24 | 11 | 100 | 210 | 212 | 98 | 180 | 102 | 149 | 0 | 100 | 200 | 120 | 85 | 114 | 103 | 0 | 0 | 103 | 0 | 22 |  | 924 | 0 | 200 | 0 | 110 | 140 | 0 | 0 | 36 | 50 | 40 | 179 | 35 | 48 | 0 | 0 | 0 | 50 | 25 | 95 | 40 | 50 | 47 | 52 | 35 | 22 | 14 | 8 | 0 | 0 | 221 | 0 | 0 | 130 | 0 | 0 | 0 | 97 | 99 | 138 | 0 | 395 | 105 | 40 | 113 | 88 | 107 | 0 | 0 |  | 9005 | 3733 | 12738 | 3927 | 924 | 2399 | 4199 | 221 | 177 | 745 | 146 | 0 | 0 | 105.23
20:00 | 35 | 219 | 220 | 0 | 0 | 96 | 65 | 350 | 303 |  | 0 | 420 | 280 | 100 | 80 | 55 | 0 | 0 | 0 | 0 | 100 | 101 | 149 | 100 | 72 | 0 | 23 | 53 | 55 | 55 | 22 | 25 | 27 | 0 | 25 | 42 | 0 | 87 | 90 | 0 | 0 | 25 | 204 | 0 | 100 | 0 |  | 0 | 0 | 85 | 100 | 92 | 50 | 19 | 22 | 120 | 0 | 0 | 320 | 305 | 185 | 68 | 140 | 33 | 50 | 0 | 43 | 0 | 50 | 52 | 17 | 11 | 33 | 20 | 126 | 137 | 91 | 21 | 0 | 52 | 69 | 46 | 48 | 100 | 263 | 58 | 71 | 43 | 110 | 0 | 41 | 10 | 290 | 24 | 11 | 100 | 228 | 207 | 99 | 185 | 102 | 149 | 0 | 100 | 200 | 118 | 84 | 115 | 103 | 0 | 0 | 92 | 0 | 25 |  | 924 | 0 | 200 | 0 | 115 | 120 | 0 | 0 | 35 | 60 | 40 | 178 | 35 | 64 | 0 | 0 | 0 | 43 | 24 | 95 | 33 | 50 | 35 | 52 | 38 | 22 | 14 | 11 | 0 | 0 | 200 | 0 | 0 | 130 | 0 | 0 | 0 | 96 | 98 | 138 | 0 | 409 | 105 | 50 | 113 | 88 | 103 | 0 | 0 |  | 8911 | 3718 | 12629 | 3916 | 924 | 2292 | 4260 | 200 | 177 | 734 | 126 | 0 | 0 | 105.23
21:00 | 35 | 219 | 220 | 0 | 0 | 95 | 66 | 350 | 314 |  | 0 | 420 | 280 | 100 | 80 | 55 | 0 | 0 | 0 | 0 | 100 | 101 | 149 | 89 | 72 | 0 | 40 | 53 | 55 | 55 | 22 | 25 | 27 | 0 | 25 | 42 | 0 | 88 | 90 | 0 | 0 | 25 | 204 | 0 | 100 | 0 |  | 0 | 0 | 85 | 100 | 96 | 45 | 19 | 28 | 120 | 0 | 0 | 320 | 310 | 207 | 68 | 138 | 33 | 50 | 0 | 35 | 0 | 50 | 52 | 15 | 11 | 33 | 20 | 80 | 138 | 91 | 21 | 0 | 53 | 69 | 47 | 48 | 130 | 261 | 58 | 72 | 44 | 110 | 0 | 39 | 10 | 310 | 24 | 11 | 100 | 252 | 209 | 99 | 200 | 102 | 149 | 0 | 100 | 200 | 100 | 84 | 115 | 103 | 0 | 0 | 107 | 0 | 36 |  | 925 | 0 | 200 | 0 | 115 | 80 | 0 | 0 | 30 | 45 | 40 | 178 | 36 | 32 | 0 | 0 | 0 | 43 | 24 | 95 | 33 | 50 | 37 | 52 | 36 | 22 | 14 | 11 | 0 | 0 | 167 | 0 | 0 | 130 | 0 | 0 | 0 | 96 | 100 | 138 | 0 | 408 | 105 | 50 | 113 | 86 | 49 | 0 | 0 |  | 9003 | 3540 | 12543 | 3939 | 925 | 2352 | 4228 | 167 | 178 | 674 | 80 | 0 | 0 | 105.23
22:00 | 35 | 219 | 220 | 0 | 0 | 95 | 66 | 347 | 347 |  | 0 | 420 | 256 | 100 | 81 | 55 | 0 | 0 | 0 | 0 | 100 | 101 | 149 | 100 | 72 | 0 | 40 | 53 | 55 | 55 | 22 | 25 | 27 | 33 | 25 | 42 | 0 | 88 | 90 | 0 | 120 | 25 | 204 | 0 | 100 | 0 |  | 0 | 0 | 85 | 90 | 96 | 0 | 19 | 20 | 120 | 0 | 0 | 320 | 305 | 210 | 68 | 140 | 33 | 52 | 0 | 43 | 0 | 50 | 52 | 16 | 11 | 0 | 0 | 120 | 134 | 91 | 21 | 0 | 53 | 68 | 47 | 47 | 163 | 262 | 59 | 71 | 44 | 110 | 17 | 41 | 10 | 290 | 24 | 11 | 50 | 249 | 102 | 99 | 160 | 101 | 149 | 0 | 100 | 200 | 70 | 85 | 115 | 103 | 0 | 0 | 107 | 0 | 68 |  | 929 | 0 | 200 | 0 | 115 | 40 | 0 | 0 | 30 | 44 | 40 | 178 | 38 | 32 | 0 | 0 | 0 | 43 | 24 | 95 | 33 | 50 | 44 | 43 | 33 | 22 | 15 | 11 | 0 | 0 | 145 | 0 | 0 | 130 | 0 | 0 | 0 | 96 | 100 | 138 | 0 | 382 | 88 | 56 | 113 | 88 | 0 | 0 | 0 |  | 8938 | 3395 | 12333 | 4052 | 929 | 2377 | 3895 | 145 | 178 | 637 | 120 | 0 | 0 | 105.23
23:00 | 35 | 219 | 220 | 0 | 0 | 95 | 66 | 347 | 324 |  | 0 | 380 | 288 | 100 | 81 | 55 | 0 | 0 | 0 | 0 | 100 | 101 | 149 | 100 | 72 | 0 | 40 | 53 | 55 | 55 | 22 | 25 | 28 | 33 | 25 | 42 | 0 | 88 | 90 | 0 | 120 | 25 | 204 | 0 | 136 | 0 |  | 0 | 0 | 85 | 88 | 96 | 0 | 18 | 31 | 120 | 0 | 0 | 330 | 320 | 193 | 68 | 140 | 33 | 50 | 0 | 43 | 0 | 50 | 52 | 16 | 11 | 0 | 10 | 116 | 137 | 91 | 21 | 0 | 53 | 68 | 47 | 48 | 130 | 264 | 61 | 71 | 42 | 121 | 17 | 40 | 10 | 290 | 24 | 0 | 50 | 252 | 104 | 100 | 160 | 102 | 149 | 0 | 100 | 200 | 50 | 84 | 115 | 103 | 0 | 0 | 107 | 0 | 100 |  | 847 | 0 | 200 | 0 | 115 | 100 | 0 | 0 | 30 | 44 | 40 | 178 | 37 | 48 | 0 | 0 | 0 | 43 | 25 | 95 | 12 | 50 | 44 | 43 | 34 | 22 | 15 | 11 | 0 | 0 | 129 | 0 | 0 | 130 | 0 | 0 | 0 | 86 | 100 | 138 | 0 | 414 | 88 | 100 | 113 | 100 | 0 | 0 | 0 |  | 8954 | 3431 | 12385 | 4112 | 847 | 2309 | 3995 | 129 | 178 | 699 | 116 | 0 | 0 | 105.22
24:00 | 35 | 220 | 221 | 0 | 0 | 93 | 68 | 363 | 324 |  | 0 | 380 | 280 | 100 | 81 | 55 | 0 | 0 | 0 | 0 | 100 | 101 | 149 | 100 | 72 | 0 | 40 | 53 | 55 | 55 | 0 | 25 | 29 | 33 | 25 | 42 | 0 | 88 | 90 | 0 | 120 | 25 | 203 | 0 | 135 | 0 |  | 0 | 0 | 85 | 80 | 97 | 0 | 18 | 32 | 120 | 0 | 0 | 320 | 305 | 180 | 68 | 138 | 33 | 51 | 0 | 43 | 0 | 50 | 52 | 16 | 11 | 0 | 20 | 138 | 137 | 91 | 21 | 0 | 53 | 68 | 47 | 48 | 130 | 261 | 59 | 71 | 44 | 106 | 17 | 40 | 10 | 310 | 24 | 8 | 50 | 249 | 105 | 102 | 160 | 103 | 149 | 0 | 100 | 200 | 50 | 85 | 115 | 103 | 0 | 0 | 107 | 0 | 100 |  | 521 | 16 | 200 | 0 | 115 | 159 | 0 | 0 | 30 | 36 | 40 | 178 | 36 | 80 | 0 | 0 | 0 | 43 | 25 | 95 | 12 | 50 | 44 | 52 | 33 | 22 | 15 | 11 | 0 | 0 | 140 | 0 | 0 | 130 | 0 | 0 | 0 | 87 | 100 | 138 | 0 | 414 | 105 | 170 | 113 | 105 | 0 | 0 | 0 |  | 8940 | 3315 | 12255 | 4066 | 521 | 2333 | 4114 | 140 | 178 | 765 | 138 | 0 | 0 | 105.22
KWH | 790000 | 4486000 | 4912000 | 0 | 0 | 2093000 | 1481760 | 8645630 | 6960000 |  | 148000 | 9173500 | 6714996 | 1182720 | 851472 | 1014167 | 0 | 0 | 712000 | 0 | 900960 | 1797840 | 2753280 | 1591377 | 1719360 | 0 | 436032 | 1303920 | 1146361 | 1257698 | 402264 | 600000 | 661500 | 620300 | 582100 | 863856 | 0 | 2662576 | 2168000 | 0 | 2600000 | 592689 | 4915009 | 0 | 2777253 | 0 |  | 0 | 0 | 495774 | 739080 | 1233600 | 1004160 | 451008 | 432480 | 2333096 | 0 | 0 | 7589900 | 7142000 | 4645000 | 1689454 | 3256370 | 724896 | 1199040 | 0 | 877362 | 0 | 256792 | 950630 | 376560 | 245160 | 658800 | 442600 | 3518400 | 3302400 | 2177280 | 463656 | 12250 | 1261000 | 1597440 | 1114200 | 1103328 | 3162771 | 6041000 | 1433856 | 1594560 | 963720 | 2468550 | 110720 | 929000 | 249300 | 7518200 | 488784 | 224112 | 541440 | 2386144 | 1861394 | 1041940 | 2800800 | 1069131 | 2623680 | 140670 | 2433600 | 4117920 | 1980509 | 2028000 | 2619600 | 2477412 | 0 | 35160 | 1839764 | 107890 | 2325917 |  | 21792727 | 9000 | 5389344 | 0 | 2216640 | 435443 | 0 | 0 | 365280 | 409344 | 816750 | 4343351 | 696178 | 570240 | 0 | 0 | 0 | 539472 | 310937 | 1134712 | 403420 | 1180633 | 703646 | 1107360 | 436136 | 498960 | 306252 | 216090 | 0 | 0 | 5375300 | 0 | 0 | 3547909 | 0 | 0 | 0 | 1857690 | 1575360 | 3558300 | 0 | 9047363 | 2424960 | 356562 | 1555968 | 2109024 | 2274240 | 0 | 50910 |  | 190426880 | 77615501 | 268042381 | 97191958 | 21792727 | 52948118 | 74296496 | 5375300 | 4830576 | 7849816 | 3518400 | 238990 | 0
Fuel Cost | 884800 | 4844880 | 5255840 | 0 | 0 | 2030210 | 2163369.6 | 6224853.6 | 5289600 |  | 261960 | 7338800 | 6043496.4 | 12063744 | 9221441.76 | 10405353.42 | 0 | 0 | 890000 | 0 | 10000656 | 18266054.4 | 27285004.8 | 16677630.96 | 15646176 | 0 | 4081259.52 | 12504592.8 | 10936283.94 | 12526672.08 | 301698 | 450000 | 0 | 0 | 0 | 8275740.48 | 0 | 692269.76 | 563680 | 0 | 3978000 | 5695741.29 | 5160759.45 | 0 | 3527111.31 | 0 |  | 0 | 0 | 5200669.26 | 7605133.2 | 11731536 | 9398937.6 | 414927.36 | 1202294.4 | 2449750.8 | 0 | 0 | 5616526 | 5999280 | 4273400 | 1655664.92 | 4330972.1 | 594414.72 | 1235011.2 | 0 | 1254627.66 | 0 | 3009602.24 | 8935922 | 384091.2 | 183870 | 1245132 | 331950 | 24276960 | 2707968 | 20705932.8 | 472929.12 | 200900 | 1714960 | 2172518.4 | 1515312 | 1379160 | 3921836.04 | 5557720 | 2136445.44 | 2806425.6 | 1069729.2 | 3752196 | 176044.8 | 1086930 | 585855 | 5337922 | 366588 | 170325.12 | 9117849.6 | 24982927.68 | 31829837.4 | 17400398 | 26943696 | 17854487.7 | 26472931.2 | 1623331.8 | 22681152 | 38626089.6 | 18557369.33 | 1906320 | 22973892 | 22073740.92 | 0 | 0 | 16962624.08 | 0 | 0 |  | 58840362.9 | 263250 | 4203688.32 | 0 | 21368409.6 | 6640505.75 | 0 | 0 | 4237248 | 5362406.4 | 8077657.5 | 3474680.8 | 1079075.9 | 6124377.6 | 0 | 0 | 0 | 6009718.08 | 3808978.25 | 11233648.8 | 4183465.4 | 13825212.43 | 8478934.3 | 11029305.6 | 4295939.6 | 548856 | 505315.8 | 163580.13 | 0 | 0 | 21984977 | 0 | 0 | 3122159.92 | 0 | 0 | 0 | 2953727.1 | 26623584 | 3131304 | 0 | 6604574.99 | 22940121.6 | 6097210.2 | 14283786.24 | 18791403.84 | 21241401.6 | 0 | 0 |  | 688662697.06 | 331528867.65 | 1020191564.71 | 92833644.59 | 58840362.9 | 51564297.41 | 681785235.77 | 21984977 | 1255949.76 | 85825905.48 | 24276960 | 1824231.8 | 0
Yesterday Day Peak | 35 | 169 | 200 | 0 | 0 | 96 | 64 | 363 | 312 |  | 0 | 370 | 286 | 0 | 0 | 55 | 0 | 0 | 0 | 0 | 0 | 101 | 50 | 100 | 72 | 0 | 13 | 53 | 37 | 55 | 19 | 25 | 30 | 33 | 25 | 33 | 0 | 129 | 90 | 0 | 120 | 25 | 218 | 0 | 100 | 0 |  | 0 | 0 | 0 | 10 | 13 | 47 | 19 | 2 | 80 | 0 | 0 | 320 | 280 | 187 | 68 | 140 | 33 | 48 | 0 | 35 | 0 | 0 | 34 | 15 | 11 | 33 | 15 | 154 | 133 | 91 | 21 | 2.1 | 53 | 62 | 49 | 49 | 130 | 262 | 59 | 71 | 44 | 115 | 0 | 41 | 10 | 325 | 24 | 11 | 0 | 0 | 104 | 50 | 76 | 51 | 48 | 20.1 | 100 | 145 | 10 | 85 | 105 | 103 | 0 | 5.7 | 88 | 13 | 109 |  | 919 | 0 | 200 | 0 | 115 | 0 | 0 | 0 | 0 | 0 | 32 | 179 | 23 | 0 | 0 | 0 | 0 | 0 | 0 | 0 | 12 | 50 | 29 | 42 | 0 | 22 | 13 | 8 | 0 | 0 | 249 | 0 | 0 | 130 | 0 | 0 | 0 | 52 | 30 | 138 | 0 | 380 | 105 | 0 | 108 | 87 | 114 | 0 | 6.2 |  | 10530.1 | DayPeak
Yesterday Evening Peak | 35 | 189 | 220 | 0 | 0 | 96 | 65 | 345 | 345 | 0 | 0 | 450 | 260 | 100 | 81 | 55 | 0 | 0 | 0 | 0 | 100 | 101 | 149 | 100 | 72 | 0 | 20 | 53 | 56 | 55 | 22 | 25 | 27 | 33 | 25 | 42 | 0 | 87 | 90 | 0 | 0 | 25 | 204 | 0 | 135 | 0 | 0 | 0 | 0 | 68 | 85 | 96 | 50 | 19 | 19 | 120 | 0 | 0 | 320 | 305 | 181 | 68 | 135 | 33 | 50 | 0 | 43 | 0 | 50 | 52 | 17 | 11 | 25 | 20 | 146 | 139 | 91 | 21 | 0 | 52 | 69 | 50 | 48 | 163 | 262 | 58 | 73 | 35 | 105 | 0 | 41 | 10 | 280 | 24 | 11 | 100 | 210 | 212 | 98 | 180 | 102 | 149 | 0 | 100 | 200 | 120 | 85 | 114 | 103 | 0 | 0 | 103 | 0 | 22 |  | 924 | 0 | 200 | 0 | 110 | 140 | 0 | 0 | 36 | 50 | 40 | 179 | 35 | 48 | 0 | 0 | 0 | 50 | 25 | 95 | 40 | 50 | 47 | 52 | 35 | 22 | 14 | 8 | 0 | 0 | 221 | 0 | 0 | 130 | 0 | 0 | 0 | 97 | 99 | 138 | 0 | 395 | 105 | 40 | 113 | 88 | 107 | 0 | 0 |  | 12738 | EvPeak
Forecast for Evening | 35 | 220 | 220 | 0 | 0 | 100 | 70 | 370 | 330 | 0 | 0 | 450 | 280 | 100 | 81 | 55 | 0 | 0 | 0 | 0 | 100 | 101 | 149 | 100 | 72 | 0 | 40 | 54 | 55 | 55 | 22 | 25 | 32 | 33 | 33 | 42 | 0 | 120 | 90 | 0 | 120 | 25 | 215 | 0 | 150 | 0 | 0 | 0 | 0 | 80 | 100 | 96 | 50 | 22 | 25 | 120 | 0 | 0 | 360 | 360 | 220 | 68 | 140 | 33 | 52 | 0 | 43 | 0 | 50 | 52 | 22 | 11 | 33 | 20 | 185 | 150 | 95 | 22 | 0 | 52 | 69 | 51 | 44 | 163 | 260 | 66 | 75 | 44 | 120 | 17 | 43 | 10 | 320 | 24 | 11 | 200 | 300 | 300 | 100 | 200 | 100 | 149 | 0 | 100 | 200 | 150 | 300 | 115 | 100 | 100 | 0 | 260 |  | 110 |  | 932 | 32 | 300 | 0 | 115 | 225 | 0 | 0 | 36 | 75 | 40 | 180 | 35 | 110 | 30 | 0 | 55 | 50 | 30 | 100 | 40 | 50 | 47 | 52 | 35 | 22 | 14 | 11 | 0 | 0 | 250 | 0 | 17 | 215 | 0 | 0 | 0 | 95 | 100 | 215 | 0 | 400 | 105 | 200 | 113 | 100 | 114 | 0
Forecast for Day | 35 | 220 | 220 | 0 | 0 | 100 | 70 | 370 | 330 | 0 | 0 | 450 | 280 | 100 | 81 | 55 | 0 | 0 | 0 | 0 | 100 | 100 | 149 | 100 | 72 | 0 | 40 | 54 | 55 | 55 | 22 | 25 | 32 | 33 | 33 | 42 | 0 | 120 | 90 | 0 | 120 | 25 | 215 | 0 | 140 | 0 | 0 | 0 | 0 | 40 | 100 | 95 | 50 | 22 | 10 | 120 | 0 | 0 | 360 | 360 | 220 | 68 | 140 | 33 | 52 | 0 | 43 | 0 | 0 | 52 | 22 | 11 | 33 | 20 | 140 | 150 | 95 | 22 | 1.6 | 52 | 69 | 51 | 44 | 163 | 260 | 64 | 73 | 44 | 120 | 17 | 42 | 10 | 300 | 24 | 11 | 0 | 200 | 0 | 0 | 100 | 0 | 149 | 20 | 100 | 200 | 150 | 300 | 115 | 100 | 50 | 4.4 | 230 |  | 110 |  | 932 | 0 | 300 | 0 | 115 | 225 | 0 | 0 | 0 | 0 | 40 | 175 | 33 | 70 | 0 | 0 | 55 | 50 | 0 | 80 | 40 | 50 | 47 | 52 | 0 | 22 | 14 | 11 | 0 | 0 | 250 | 0 | 0 | 215 | 0 | 0 | 0 | 95 | 80 | 205 | 0 | 400 | 105 | 100 | 113 | 10 | 114 | 0 | 3
Generation at 08:00(Today) | 35 | 219 | 220 | 0 | 0 | 93 | 50 | 346 | 232 | 0 | 0 | 320 | 238 | 0 | 0 | 0 | 0 | 0 | 0 | 0 | 0 | 7 | 48 | 0 | 72 | 0 | 13 | 53 | 55 | 35 | 22 | 25 | 30 | 33 | 25 | 42 | 0 | 119 | 50 | 0 | 120 | 8 | 205 | 0 | 145 | 0 | 0 | 0 | 0 | 14 | 10 | 12 | 47 | 0 | 8 | 120 | 0 | 0 | 320 | 310 | 180 | 68 | 140 | 33 | 52 | 0 | 35 | 0 | 0 | 16 | 16 | 11 | 0 | 18 | 138 | 153 | 83 | 21 | 0.5 | 54 | 68 | 22 | 20 | 100 | 262 | 53 | 20 | 44 | 75 | 17 | 21 | 10 | 280 | 16 | 11 | 0 | 0 | 0 | 0 | 7 | 0 | 15 | 11 | 100 | 140 | 100 | 84 | 115 | 90 | 0 | 1.8 | 107 | 0 | 105 | 0 | 929 | 0 | 300 | 0 | 70 | 40 | 0 | 0 | 0 | 0 | 8 | 178 | 24 | 0 | 0 | 0 | 0 | 0 | 0 | 48 | 12 | 50 | 0 | 52 | 0 | 22 | 13 | 8 | 0 | 0 | 245 | 0 | 0 | 130 | 0 | 0 | 0 | 86 | 0 | 137 | 0 | 300 | 105 | 0 | 113 | 104 | 0 | 0 | 3.6 | 0
199
| Minimum Generation |  | 9440.5 | 7:00
| Highest Generation |  | 12738 | 19:30
| Day Peak Generation |  | 10530.1 | 12:00
| Evening Peak Generation |  | 12738 | 19:30
| HVDC Max Flow |  | 929 | 22:00
| HVDC EvPeak Flow |  | 924 | 19:30
| Load factor L.F |  | 87.68%

## P1
|  |  | POWER GRID COMPANY OF BANGLADESH LTD. |  |  |  | Revised
|  |  | NATIONAL LOAD DESPATCH CENTER |  |  |  |  | QF-LDC-08
|  |  | DAILY REPORT |  |  |  |  | Page -1
[6 empty] | Reporting Date : | 2019-08-06
Till now the maximum generation is : - |  |  | 12893 MW | 21:00 | Hrs on | 2019-05-29
The Summary of Yesterday's |  | 2019-08-05 | Generation & Demand |  | Today's Actual Min Gen. & Probable Gen. & Demand
Day Peak Generation : |  | 10530.1 | MW Hour : | 12:00 | Min. Gen. at | 8:00 | 9591.9 | MW
Evening Peak Generation : |  | 12738 | MW Hour : | 19:30 | Available Max Generation : |  | 15046 | MW
E.P. Demand (at gen end) : |  | 12738 | MW Hour : | 19:30 | Max Demand (Evening) : |  | 12900 | MW
Maximum Generation : |  | 12738 | MW Hour : | 19:30 | Reserve(Generation end) |  | 2146 | MW
Total Gen. (MKWH) : |  | 268.0424 | System Load Factor : | 87.68% | Load Shed : |  | 0 | MW
EXPORT / IMPORT THROUGH EAST-WEST INTERCONNECTOR
Export from East grid to West grid :- Maximum |  |  | -590 | MW at | 1:00 | Energy |  | MKWHR.
Import from West grid to East grid :- Maximum |  |  | - | MW at | - | Energy | - | MKWHR.
| Water Level of Kaptai Lake at 6:00 A M on |  | 2019-08-06
Actual : | 105.22 | Ft.(MSL) , | Rule curve : | 90.6 | Ft.( MSL )
Gas Consumed : | Total = | 1318.3 | MMCFD. | Oil Consumed (PDB) :
[6 empty] | HSD : |  | Liter
[6 empty] | FO : |  | Liter
Cost of the Consumed Fuel (PDB+Pvt) : |  | Gas : | 144397942
|  | Coal : | 21984977 | Oil : | 767611141.25 | Total : | 933994060.25
Load Shedding & Other Information
Area | Yesterday |  |  |  | Today
|  |  | Estimated Demand (S/S end) |  | Estimated Shedding (S/S end) |  | Rates of Shedding
| MW |  | MW |  |  | MW | (On Estimated Demand)
Dhaka | 0 | 0:00 | 4541.6931 |  |  | 0 | 0%
Chittagong Area | 0 | 0:00 | 1548.7317 |  |  | 0 | 0%
Khulna Area | 0 | 0:00 | 1388.3793 |  |  | 0 | 0%
Rajshahi Area | 0 | 0:00 | 1254.7902 |  |  | 0 | 0%
Comilla Area | 0 | 0:00 | 1133.7856 |  |  | 0 | 0%
Mymensingh Area | 0 | 0:00 | 914.9357 |  |  | 0 | 0%
Sylhet Area | 0 | 0:00 | 506.0475 |  |  | 0 | 0%
Barisal Area | 0 | 0:00 | 235.4247 |  |  | 0 | 0%
Rangpur Area | 0 | 0:00 | 705.6703 |  |  | 0 | 0%
Total | 0 |  | 12229.4582 |  |  | 0
Information of the Generating Units under shut down.
| Planned Shut- Down |  |  | Forced Shut- Down
|  |  |  | 1) Barapukuria ST: Unit-1 & 2. | 7) Ghorasal Unit-7
|  |  |  | 2) Khulna ST 110 MW | 8) Ghorasal Unit- 2
|  |  |  | 3) Sikalbaha ST 60 MW | 9) Ghorasal Unit-5
4) Siddhirganj ST
5) Ashuganj #4,5
6) Baghabari 100 MW
Additional Information of Machines, lines, Interruption / Forced Load shed etc.
|  | Description |  |  | Comments on Power Interruption
a) Megnaghat-Shyampur GIS 230 kV Ckt-2 was under shut down from 09:35 to 16:02 for C/M.
b) Norsingdi 132 kV Bus-1 was under shut down from 09:10 to 13:20 for C/M.
c) Shariatpur 132/33 kV T-2 transformer was under shut down from 08:04 to 10:46 for C/M. |  |  |  |  | About 20 MW power interruption occurred under Shariatpur S/S
area from 08:04 to 10:46.
d) Dohazari-Sikalbaha 132 kV Ckt-1 & 2 tripped at 15:12 showing dist.Y-phase, E/F at Dohazari end & dist.Y- |  |  |  |  | About 160 MW power interruption occurred under Dohazari, Matarbari &
phase, Z2 at Sikalbaha end and Ckt-2 was switched on at 15:40. |  |  |  |  | Cox's bazar S/S areas from 15:12 to 15:40.
e) Dohazari-Cox'sbazar 132 kV Ckt-1 tripped at 15:12 showing dist.relay and was switched on at 15:45.
f) Cumilla(S) 132/33 kV T-3 & T-4 transformers tripped at 17:23 showing E/F relay as bust PT of 33 kV Bus |  |  |  |  | About 70 MW power interruption occurred under Cumilla(N) S/S
got bust and T-3 was switched on at 18:47. |  |  |  |  | area from 17:23 to 18:47.
g) Hathazari-Raozan 132 kV Ckt-1 & 2 tripped at 18:28 showing dist.Z1, R-phase at Hathazar0 end & dist.Z2 at
Raozan end and Ckt-2 was switched on at 18:58.
h) Hathazari 230/132 kV T-3 transformer tripped at 18:28 operating PRD and was switched on at 22:06.
i) Khulna-225 MW CCPP GT was synchronized at 19:15.
j) Jamalpur 132/33 kV T-3 transformer was under shut down from 14:25 to 16:54 for C/M.
k) Jamalpur 132/33 kV T-4 transformer was under shut down from 16:52 to 21:10 for C/M.
l) Aminbazar-Hasnabad 230 kV Ckt-1 was under shut down from 15:34 to 17:39 for descending at mat from tower.
m) Joydevpur 132/33 kV T-3 & T-4 transformers tripped at 14:28 showing E/F relay due to 33 kV Sreepur |  |  |  |  | About 78 MW power interruption occurred under Joypurhat S/S
feeder fault and were switched on at 14:35. |  |  |  |  | area from 14:28 to 14:35.
n) Jhenidah-Magura 132 kV tripped at 19:58 showing dist.backup and was switched on at 20:08. |  |  |  |  | About 65 MW power interruption occurred under Magura & Norail S/S
area from 19:58 to 20:08.
o) Cumilla(S) 132/33 kV T-3 & T-4 transformers tripped at 21:04 showing O/C relay due to bad weather |  |  |  |  | About 100 MW power interruption occurred under Cumilla(N) S/S
and T-4 was switched on at 21:41. |  |  |  |  | area from 21:04 to 21:41.
p) Karnaphuli power-110 MW tripped at 18:55 due to tripping of unit transformer and was synchronized at 19:22.
q) Ashuganj-Cumilla(N) 132 kV Ckt-1 tripped at 21:42 showing dist.A-phase at Ashuganj end & dist.AB-phase
at Cumilla(N) end and was switched on at 22:04.
r) Ghorasal-Ashuganj 132 kV Ckt-2 tripped at 22:57 showing dist.C-phase from both end and was switched on at 23:19.
s) HVDC pole-2 shut down at 23:52 due to red hot maintenance at converter bushing and was switched on at 02:57.
t) Kaliakoir-Dhamrai 132 kV Ckt-2 tripped at 00:54(6/8/19) showing E/F,Z1 relay and was switched on at 01:16(6/8/19).
u) Paramount-200 MW tripped at 01:18(6/8/19) showing dir. O/C relay and was synchronized at 01:40(6/8/19).
v) AES Haripur-360 MW CCPP ST tripped at 05:10(6/8/19) due to generator fault.
w) Rampura-Gulshan 132 kV Ckt-2 is under shut down since 07:02(6/8/19) for C/M.
x) Bogura 132/33 kV T-2 transformer is under shut down since 06:08(6/8/19) for C/M.
y) Bheramara-Bottail 132 kV Ckt-1 is under shut down since 06:36(6/8/19) for D/W.
z) Jhenidah 132 kV Bus-B is under shut down since 06:12(6/8/19) due to red hot maintenance at DS.
aa) Bagerhat 132/33 kV T-2 transformer tripped at 06:05(6/8/19) showing O/C & E/F relay and was switched on
at 06:11(6/8/19).
ab) Bheramara 132 kV Bus-A is under shut down since 07:56(6/8/19) for D/W.
ac) Gopalganj 132/33 kV T-1 transformer was under shut down at 07:51(6/8/19) due to red hot maintenance and was |  |  |  |  | About 12 MW power interruption occurred under Sylhet S/S
switched on at 09:04(6/8/19). |  |  |  |  | area from 07:51 to 09:04(6/8/19).

## P2
EVENING PEAK GENERATION AND DAY LONG ENERGY DATA OF POWER STATIONS
| Date : | 2019-08-05 | [5 empty] | Page -2
Sl. |  |  |  |  | Present | Peak | Energy
No. | Name of the Power Stations |  | Producer | Installed Capacity | Capacity | Hour | Generated | Remarks
Generation
|  |  |  | Unit No. X Capacity | MW | MW | MW
1 | Ghorasal TPP (Unit-1&2) |  | PDB | 2*55 | 85 | 35 | 790000 | #2 Under maint.
| Ghorasal Repowered CCPP Unit-3 |  | PDB | 1*210 | 170 | 189 | 4486000
| Ghorasal Repowered CCPP Unit-4 |  | PDB | 1*210 | 180 | 220 | 4912000
| Ghorasal TPP Unit-5 |  | PDB | 1*210 | 190 | 0 | 0 | Under maint.
2 | Ghorasal 365 MW CCPP Unit-7 |  | PDB | 1*243+1*122 | 365 | 0 | 0 | Under maint.
3 | Ghorashal 78.5 MW PP(MAX) |  | QRPP | 2*40 | 78 | 65 | 1481760 | Engine problem
4 | Ghorashal 108MW PP (Regent) |  | IPP | 34*3.35 | 108 | 96 | 2093000
5 | Haripur GTPP |  | SBU, PDB | 2*32 | 40 | 0 | 148000 | Gas shortage
6 | Haripur 412 MW CCPP |  | EGCB | 1*273+1*139 | 412 | 345 | 8645630 | FGMO
7 | Haripur 360MW CCPP(HPL) |  | IPP | 1*235+1*125 | 360 | 345 | 6960000
8 | Meghnaghat 450 MW CCPP(MPL) |  | IPP | 2*150+1*150 | 450 | 450 | 9173500
9 | Meghnaghat 100 MW(IEL) |  | QRPP | 12*8.9 | 100 | 100 | 1182720
10 | Meghnaghat CCPP(Summit) |  | IPP | 2*110+1*110 | 305 | 260 | 6714996 | FGMO
11 | Madanganj 102 PP(Summit) |  | QRPP | 6*17 | 100 | 81 | 851472 | Engine problem
12 | Madanganj-55 MW PP(Summit) |  | (IPP) | 3*17.08+1*11.3 | 55 | 55 | 1014167
13 | Keraniganj 100 MW PP (Powerpac) |  | QRPP | 8*13.45 | 100 | 100 | 1591377
14 | Narshingdi 22 MW PP (Doreen) |  | SIPP, REB | 8*2.90 | 22 | 22 | 402264
15 | 210 MW Siddhirgonj TPP |  | PDB | 1*210 | 115 | 0 | 0 | Under maint.
16 | Siddhirgonj 2*120 MW GTPP |  | EGCB | 2*105 | 210 | 0 | 712000 | Gas shortage
| Siddhirganj Desh |  | QRPP | 96*1.2 | 0 | 0 | 0 | Contract Expired
17 | Siddhirganj 100 PP(Dutch Bangla) |  | QRPP | 12*8.9 | 100 | 100 | 900960
18 | Siddhirganj 335 MW CCPP |  | EGCB | 1*217 | 217 | 0 | 0 | Testing
| Pagla (DPA ) |  | QRPP | 100*0.5 | 0 | 0 | 0 | Contract Expired
19 | Gagnagar 102 MW PP (Digital Power) |  | IPP | 12*8.924 | 102 | 101 | 1797840
20 | Katpotti 52 MW PP (Sinha) |  | IPP | 7*7.9 | 51 | 20 | 436032 | Engine problem
21 | Kamalaghat 54 MW PP(Banco Energy) |  | IPP | 3*18 | 54 | 53 | 1303920
22 | Kodda 150MW PP |  | BPDB-RPCL | 9*17.06 | 149 | 149 | 2753280
23 | Manikganj 55 MW PP (Northern) |  | IPP | 3*19.3 | 55 | 56 | 1146361
24 | Nababganj 55 MW PP (Southern power ) |  | IPP | 3*19.3 | 55 | 55 | 1257698
25 | Bosila 108MW PP(CLC) |  | IPP | 12*8.775+1*3.5 | 108 | 72 | 1719360 | Engine problem
26 | Summit Power,(Madhabdi+Ashulia) |  | SIPP,REB | 3*3.67+4*8.73 | 80 | 52 | 1261500 | Engine problem
27 | Maona 33 MW PP(Summit) |  | SIPP,REB | 4*8.73 | 33 | 33 | 620300
28 | Rupganj 33 MW PP(Summit) |  | SIPP,REB | 4*8.73 | 33 | 25 | 582100 | Engine problem
29 | Gazipur 52 MW PP |  | IPP | 6*8.9 | 52 | 42 | 863856 | Engine problem
30 | Tongi 80 MW GTPP |  | PDB | 1* 105 | 105 | 0 | 0 | Gas shortage
31 | Kodda 300 MW PP Unit-2 (Summit) |  | IPP | 18*17.076 | 300 | 210 | 2386144 | Low demand
32 | Keranigonj 300 MW PP (APR) |  | IPP | 256*1.4 | 300 | 212 | 1861394 | Low demand
33 | Bramhangoan 100 MW PP (Aggreko) |  | IPP | 100 | 100 | 98 | 1041940
34 | Aurahati 100MW PP (Aggreko) |  | IPP | 0.85*23+0.95*91 | 100 | 102 | 1069131
35 | Kodda 149 MW PP Unit-1 (Summit) |  | IPP | 149 | 149 | 149 | 2623680
36 | Gazipur 100 MW PP |  | RPCL | 100 MW | 105 | 103 | 2477412
| Dhaka area Total |  |  |  | 5693 | 3995 | 77261794
37 | Chattogram TPP-1 |  | PDB | 1*210 | 180 | 0 | 0 | Gas shortage
| Chattogram TPP-2 |  | PDB | 1*210 | 180 | 0 | 2600000 | Gas shortage
38 | Raozan 25 MW PP |  | IPP | 3*8.9 | 25 | 25 | 592689
39 | Teknaf 20MW PP (Solartech) |  | Teknaf Solartech Energy Ltd. | 20 | 20 | 0 | 140670
40 | Patenga 50MW PP (Baraka) |  | IPP | 8*6.98 | 50 | 50 | 1004160
41 | Kaptai Hydro: Unit-1,2,3,4, 5 |  | PDB | 2*40+3*50 | 230 | 177 | 4830576
42 | Sikalbaha 225MW |  | PDB | 1*150+1*175 | 225 | 204 | 4915009 | FGMO
43 | Sikalbaha Peaking GT |  | PDB | 1*150 | 150 | 135 | 2777253 | FGMO
44 | Sikalbaha 51 MW PP(Energis) |  | RPP | 4*12.5+2*11.9+1*3+1*1.5 | 51 | 0 | 0 | Contract Expired
45 | Sikalbaha 105 MW PP (Baraka Sikalbaha) |  | IPP | 105 MW | 105 | 0 | 0 | Reserve
46 | Hathazari 100 MW peaking PP |  | PDB | 11*8.9 | 98 | 0 | 0 | Under S/D
47 | Dohazari -Kalaish 100 MW Peaking |  | PDB | 6*17 | 102 | 68 | 495774
48 | Juldah 100 MW Unit-1 (Acorn) |  | QRPP | 8*13.45 | 100 | 85 | 739080 | Engine problem
49 | Juldah 100 MW PP Unit-3 (Acorn) |  | IPP | 0 | 100 | 100 | 2433600
50 | Barabkunda 22 MW PP (Regent) |  | SIPP, PDB | 8*2.90 | 22 | 19 | 451008
* | Malancha, Ctg. EPZ (United) |  |  | 5*8.73+3*9.34 | 0 | 19 | 432480
51 | Chattogram 108 MW PP (ECPV) |  | IPP | 16*7 | 108 | 96 | 1233600 | Engine problem
52 | Kaptai 7 MW Solar PP |  | PDB | 7.4 MW | 7 | 0 | 35160
53 | Anwara 300 MW PP (United) |  | IPP | 300 MW | 300 | 103 | 1839764 | Transformer over load
| Jodiac Power |  | IPP | 54.36 | 0 | 0 | 107890 | on test
| Karnaphuli Power Lid. |  | IPP | 110 | 0 | 22 | 2325917 | on test
| Chattogram area Total |  |  |  | 2053 | 1103 | 26954630
54 | Ashuganj TPP Unit- 3 |  | APSCL | 1*150 | 135 | 120 | 2333096
| Ashuganj TPP Unit- 4 |  | APSCL | 1*150 | 129 | 0 | 0 | Gas shortage
| Ashuganj TPP Unit- 5 |  | APSCL | 1*150 | 134 | 0 | 0 | Gas shortage
55 | Ashuganj 225 MW CCPP |  | APSCL | 1*142+1*75 | 221 | 181 | 4645000 | FGMO
56 | Ashuganj 450 MW CCPP(North) |  | APSCL | 1*360 | 360 | 320 | 7589900 | FGMO
57 | Ashuganj 450 MW CCPP(South) |  | APSCL | 1*360 | 360 | 305 | 7142000 | FGMO
58 | Ashuganj 50 MW PP |  | APSCL | 14*3.968 | 45 | 33 | 724896 | Engine problem
59 | Ashuganj 55 MW PP (Precision) |  | RPP | 15*4 | 55 | 50 | 1199040
60 | Ashuganj 53MW PP (United) |  | QRPP | 14*4 | 53 | 0 | 0 | Contract Expired
61 | Ashuganj 195MW PP (APSCL-United) |  | IPP | 20*9.73+1*16 | 195 | 68 | 1689454 | Gas shortage
62 | Ashuganj 51 MW PP (Midland) |  | IPP | 6*9.34 | 51 | 43 | 877362 | Engine problem
63 | Ashuganj 150MW PP (Midland) |  | IPP | 23*7.015 | 150 | 120 | 1980509
64 | B.Baria (Aggreko) 85MW |  | QRPP | 86*1.10 | 85 | 0 | 0 | Contract Expired
65 | Titas 50 MW Peaking PP |  | PDB | 6*8.92 | 52 | 50 | 256792
66 | Chandpur 150 MW CCPP |  | PDB | 1*106+1*57 | 163 | 135 | 3256370
67 | Chandpur 200MW (Desh energy) |  | IPP | 0 | 200 | 200 | 4117920
68 | Feni 22MW PP (Doreen) |  | SIPP, PDB | 8*2.90 | 22 | 17 | 376560 | Engine problem
69 | Feni 11 MW PP (Doreen) |  | SIPP, REB | 4*2.90 | 11 | 11 | 245160
** | Impoprt (Tripura) |  | Imported power | 0 | 160 | 146 | 3518400
70 | Jangalia 33MW PP (Summit) |  | SIPP, PDB | 4*8.73 | 33 | 25 | 658800
71 | Jangalia 52 MW PP (Lakdanavi) |  | IPP | 6*8.92 | 52 | 52 | 950630
72 | Cumilla 25 MW PP (Summit) |  | SIPP, PDB | 3*3.67+2*6.97 | 25 | 20 | 442600
73 | Daudkandi 200 MW PP (B.Trac) |  | IPP | 154*1.4 | 200 | 100 | 541440 | Low demand
| Cumilla Area Total |  |  |  | 2891 | 1996 | 42545929
74 | RPCL 210MW CCPP |  | IPP | 4*35+1*70 | 202 | 139 | 3302400 | Gas shortage
75 | Tangail 22 MW PP (Doreen) |  | SIPP, PDB | 8*2.90 | 22 | 21 | 463656
76 | Jamalpur 95 MW PP(Powerpac) |  | IPP | 12*8.924 | 95 | 91 | 2177280
77 | Sarishabari 3 MW Solar Plant |  | IPP | 1*3 | 3 | 0 | 12250
78 | Mymensingh 200 MW PP (United) |  | IPP | 200 | 200 | 180 | 2800800 | Engine problem
79 | Jamalpur 115 MW PP (United) |  | IPP | 115 MW | 115 | 114 | 2619600
| Mymensingh Area Total |  |  |  | 637 | 545 | 11375986
80 | Fenchugonj CCPP Phase-1 |  | PDB | 2*32+1*33 | 70 | 52 | 1261000
81 | Fenchugonj CCPP Phase-2 |  | PDB | 2*35+1*35 | 90 | 69 | 1597440
82 | Kushiara 163 MW CCPP (KP) |  | IPP | 1*109+1*54 | 163 | 163 | 3162771
83 | Shajibazar 330 MW CCPP |  | PDB | 3*110 | 330 | 262 | 6041000 | FGMO
84 | Fenchugonj 51 MW PP (Barakatullah) |  | RPP | 19*2.90 | 51 | 50 | 1114200
85 | Fenchuganj 44MW (Energyprima) |  | RPP | 12*3.3+5*2 | 44 | 48 | 1103328
86 | Hobiganj 11MW PP Cofidence-E |  | SIPP, REB | 4*2.90 | 11 | 11 | 224112
87 | Shahjibazar GTPP Unit- 8 & 9 |  | PDB | 2*35 | 66 | 58 | 1433856 | FGMO
88 | Shahjibazar 86MW PP (Shahjibazar) |  | RPP | 32*2.90 | 86 | 73 | 1594560 | Engine problem
89 | Shahjibazar 50MW PP (EPL) |  | RPP | 27*2.0 | 50 | 35 | 963720 | Engine problem
90 | Sylhet 150 MW CCPP |  | PDB | 1*142 | 142 | 105 | 2468550 | FGMO
91 | Sylhet 20 MW GTPP |  | PDB | 1*20 | 20 | 0 | 110720
92 | Sylhet 50MW PP (EPL) |  | RPP | 27*2 | 50 | 41 | 929000
93 | Shahjahanulla 25 MW PP |  | SIPP, REB | 3*9.34 | 25 | 24 | 488784
94 | Bibiana-II 341 MW CCPP (Summit) |  | IPP | 1*222+1*119 | 341 | 280 | 7518200 | FGMO
95 | Bibiyana-III 400 MW CCPP |  | PDB | 285 MW | 285 | 85 | 2028000 | FGMO
96 | Sylhet 10MW PP (Desh) |  | RPP | 6*1.95 | 10 | 10 | 249300
| Sylhet Area Total |  |  |  | 1834 | 1366 | 32288541
97 | Bheramara GTPP Unit-1,2 & 3 |  | PDB | 3*20 | 46 | 0 | 9000 | Reserve
** | Bheramara (HVDC ) |  | Imported power | 2*500 | 1000 | 924 | 21792727
| Khulna 115 MW PP (KPCL-1 & 3) |  | IPP | 19*6.5 | 0 | 0 | 0 | Contract Expired
98 | Khulna 115 PP MW (KPCL-2) |  | QRPP | 7*17 | 115 | 110 | 2216640
99 | Faridpur 50 MW Peaking PP |  | PDB | 8*6.89 | 54 | 36 | 365280
100 | Khulna 225 MW CCPP |  | NWPGCL | 1*150+1*75 | 230 | 140 | 435443 | Low demand
101 | Gopalganj 100 MW Peaking PP |  | PDB | 16*6.98 | 109 | 50 | 409344
102 | Bheramara 360 MW CCPP |  | NWPGCL | 1*278+1*132 | 410 | 200 | 5389344 | Gas shortage
103 | Noapara 40 MW PP (Khanjahan Ali) |  | QRPP | 5*8.5 | 40 | 40 | 816750
| Khulna (Aggreeco) 55MW |  | QRPP | 71*0.85 | 0 | 0 | 0 | Contract Expired
104 | Noapara 100 MW PP (Bangla Trac) |  | IPP | 70*1.4 | 100 | 99 | 1575360
105 | Rupsha 105 MW PP (Orion rupsha) |  | IPP | 6*18.445 | 105 | 105 | 2424960
106 | Madhumati 100 MW PP |  | IPP | 100 MW | 105 | 88 | 2109024 | Engine problem
| Khulna Area Total |  |  |  | 2314 | 1792 | 37543872
107 | Barisal 110 MW PP (Summit ) |  | IPP | 7*17.076 | 110 | 48 | 570240 | Line O/L
108 | Barisal GT PP Unit-1& 2 |  | PDB | 2*20 | 30 | 0 | 0 | Reserve
109 | Bhola 33 MW PP (Venture) |  | RPP | 1*34.50 | 33 | 35 | 696178
110 | Bhola 225 MW CCPP |  | PDB | 2*63+1*68 | 194 | 179 | 4343351
111 | Bhola 95 MW PP (Aggreko) |  | QRPP | 96*1.10 | 95 | 97 | 1857690
| Barisal Area Total |  |  |  | 462 | 359 | 7467459
112 | Baghabari 71 MW GTPP |  | PDB | 1*71 | 71 | 0 | 0 | Gas shortage
| Baghabari 100 MW GTPP |  | PDB | 1*100 | 100 | 0 | 0 | Under maint.
113 | Baghabari 50 MW Peaking PP |  | PDB | 6*8.9 | 52 | 50 | 539472
114 | Bera 70 MW Peaking PP |  | PDB | 9*8.29 | 71 | 25 | 310937
115 | Amnura 50 MW PP(Sinha) |  | QRPP | 7*7.79 | 50 | 40 | 403420 | Engine problem
116 | Katakhali 50 MW PP (Northern) |  | QRPP | 6*8.9 | 50 | 50 | 1180633
117 | Katakhali 50 MW Peaking PP |  | PDB | 6*8.7 | 50 | 47 | 703646
118 | Sirajgonj Unit-1 225MW |  | NWPGCL | 1*150+1*75 | 210 | 130 | 3547909 | FGMO
119 | Sirajgonj Unit-2 225MW |  | NWPGCL | 1*150+1*75 | 220 | 0 | 0 | Gas shortage
120 | Sirajgonj Unit-3 225MW |  | NWPGCL | 1*141 | 220 | 138 | 3558300 | FGMO
121 | Sirajgonj 400 MW CCPP Unit-4 |  | SNWPGCL | 1*282+1*132 | 414 | 395 | 9047363
122 | Santahar 50 MW Peaking PP |  | PDB | 6*8.7 | 50 | 35 | 436136
123 | Bogra 22 MW PP (GBB) |  | RPP | 6*4 | 22 | 22 | 498960
124 | Bogura 20 MW PP (Energyprima) |  | RPP | 5*3.3+5*2 | 10 | 14 | 306252
125 | Ullapara 11 MW PP (Summit) |  | SIPP, REB | 4*2.90 | 11 | 8 | 216090
126 | Natore 52 MW PP (Rajlanka) |  | IPP | 6*8.92 | 52 | 52 | 1107360
127 | Chapainawabganj 100 MW Peaking PP |  | PDB | 12*8.924 | 104 | 95 | 1134712
128 | Baghabari 200 MW PP (Paramount) |  | IPP | 200 MW | 200 | 40 | 356562 | Low demand
129 | Bagura 113 MW PP (Confidence) |  | IPP | 113 MW | 113 | 113 | 1555968 | Reserve
| Rajshahi Area Total |  |  |  | 2070 | 1254 | 24903720
130 | Barapukuria TPP Unit-1 |  | PDB | 1*125 | 85 | 0 | 0 | Under maint.
| Barapukuria TPP Unit-2 |  | PDB | 1*125 | 85 | 0 | 0 | Under maint.
131 | Barapukuria 275 MW TPP Unit-3 |  | PDB | 1*275 | 274 | 221 | 5375300
132 | Rangpur 20 MW GTPP |  | PDB | 1*20 | 20 | 0 | 0 | Under maint.
133 | Saidpur 20 MW GTPP |  | PDB | 1*20 | 20 | 0 | 0 | Under maint.
| Rangpur 113 MW PP (Confidence) |  | IPP | 113 MW | 0 | 107 | 2274240 | On test
| Sympa Solar Power 8MW |  | IPP | 8 MW | 0 | 0 | 50910
| Rangpur Area Total |  |  |  | 484 | 328 | 7700450
| Total |  |  |  | 18438 | 12738 | 268042381
| Eastern Grid Total |  |  |  | 13108 | 9005 | 190426880
| Western Grid Total |  |  |  | 5330 | 3733 | 77615501
| National Grid Total |  |  |  | 18438 | 12738 | 268042381
*Data collected from respective power station over telephone.
Executive Engineer
Network Operation Division
Page- 3

## P3
MAXIMUM LOAD SERVED BY DIFFERENT GRID SUB-STATIONS
Date: | 2019-08-05
(a) ENTIRE EASTERN GRID : |  | 8214 | MW | (b) ENTIRE WESTERN GRID : |  | 3850 | MW
i) Dhaka area |  | 4487 | MW | i) Khulna area |  | 1499 | MW
ii) Chittagong area |  | 1148 | MW | ii) Rajshahi area |  | 1315 | MW
iii) Comilla area |  | 1085 | MW | iii) Barisal area |  | 334 | MW
iv) Mymensingh area |  | 947 | MW | iv) Rangpur area |  | 702 | MW
v) Sylhet area |  | 547 | MW
| SYSTEM TOTAL DEMAND ( a + b ) = |  | 12064 | MW
MAXIMUM LOAD SERVED BY DIFFERENT SUB-STATIONS
Sub-station | Load (MW) | Hour | Sub-station | Load (MW) | Hour | Sub-station | Load (MW) | Hour
Siddhirganj | 136 | 1600 | Jamalpur | 133 | 100 | Jessore | 122 | 2000
Munsiganj | 134 | 2100 | Sherpur | 112 | 2100 | Benapol | 86 | 2000
Sonargaon | 93 | 2400 | Srimongal | 45 | 1900 | Jhenida | 110 | 2000
Shyampur | 200 | 2400 | Shahjibazar | 126 | 1930 | Bottail | 142 | 1930
Bhulta | 198 | 1000 | Fenchuganj | 52 | 2200 | G.K Project | 63 | 1930
Madanganj | 60 | 100 | Kulawara | 50 | 2000 | Faridpur | 176 | 2000
Shitalakhya | 114 | 1700 | Sylhet | 157 | 1900 | Madaripur | 124 | 2000
Rahim steel | 13 | 1600 | Chatak | 35 | 2000 | Sariatpur | 34 | 100
Matuail | 100 | 1000 | Sunamganj | 43 | 2100 | Gopalganj | 95 | 2100
Ghorasal | 92 | 100 | Biani Bazar | 61 | 2200 | Bagerhat | 90 | 2000
Narsingdi | 144 | 100 | Comilla (S) | 178 | 1500 | Mongla | 42 | 1200
Haripur (SBU) | 108 | 2300 | Comilla(N) | 162 | 2000 | Satkhira | 111 | 1930
Ullon | 101 | 1500 | Chandpur | 105 | 2100 | Gallamari | 55 | 1930
Hasnabad | 239 | 2100 | Feni | 157 | 1900 | Magura | 54 | 1930
Magbazar | 159 | 1600 | Chowmuhani | 182 | 1900 | Chuadanga | 101 | 2000
Maniknagar | 118 | 1100 | Ashuganj | 62 | 2200 | Barisal(N) | 46 | 2300
Bangabhaban | 40 | 1000 | Daudkandi | 144 | 2100 | Barisal (S) | 112 | 2000
Narinda | 96 | 1200 | B.Baria | 140 | 1930 | Patuakhali | 109 | 2000
Dhanmondi | 183 | 1300 | Ramganj | 106 | 1930 | Bhandaria | 56 | 1930
Lalbag | 93 | 1600 | Madunaghat | 72 | 2100 | Borhan Uddin | 37 | 2400
Madartek | 65 | 2200 | Hathazari | 96 | 1800 | Ishurdi | 74 | 2100
Mirpur | 122 | 2100 | Khulshi | 110 | 1500 | Ruppur Paromanobik | 2 | 1800
Kalyanpur | 132 | 2100 | Halishahar | 146 | 1400 | Natore | 137 | 2000
Gulshan | 184 | 1500 | Baraulia | 165 | 400 | Bogra | 261 | 2000
Uttara | 94 | 1930 | Sikalbaha | 36 | 2100 | Noagaon | 124 | 1930
Uttara New | 20 | 1930 | Dohazari | 100 | 2100 | Rajshahi | 166 | 2100
Kamrangirchar | 80 | 2100 | Cox'sbazar | 89 | 1900 | C.Nawabganj | 85 | 2000
Savar | 141 | 1200 | Chandraghona | 30 | 1930 | Amnura | 37 | 2000
Bhasantec | 183 | 1500 | Kaptai | 5 | 2000 | Pabna | 127 | 2000
Agargaon | 65 | 1500 | A. Khaer Stl. | 10 | 1900 | Shahjadpur | 102 | 2100
Satmosjid | 121 | 1900 | Bakulia | 111 | 1830 | Serajganj | 125 | 2100
Tongi | 167 | 1800 | Julda | 22 | 1500 | Niyamatpur | 77 | 2000
Kabirpur | 236 | 1500 | TK chemical | 3 | 1300 | Joypurhat | 50 | 1930
Basundhara | 142 | 1930 | Modern Steel | 14 | 300 | Mohastangor | 17 | 1930
Manikganj | 102 | 2100 | Shahmirpur | 34 | 2400 | Rangpur | 141 | 2000
Joydevpur | 217 | 1900 | Khagrachhari | 22 | 2000 | Lalmonirhat | 35 | 1930
New Tongi | 110 | 1500 | Matarbari | 29 | 2000 | Saidpur | 108 | 2000
Korda | 238 | 800 | Baroiar Hat | 38 | 1900 | Purbasadipur | 103 | 500
Dhamrai | 66 | 2100 | Rangamati | 12 | 1830 | Thakurgaon | 73 | 200
Valuka | 96 | 2300 | Abul Khair 230 | 117 | 300 | Palashbari | 115 | 2000
Tangail | 217 | 2100 | BSRM | 110 | 2200 | Barapukuria | 53 | 1930
Mymensing | 253 | 2000 | Goalpara | 29 | 1930 | Panchagar | 40 | 100
Kishorganj | 136 | 1930 | Central (S) | 99 | 2000 | Joldhaka | 26 | 2000
Netrokona | 101 | 1900 | Noapara | 99 | 2100 | Kurigram | 39 | 500
Sub Divisional Engineer |  |  | Executive Engineer |  | Superintendent Engineer
Network Operation Division |  |  | Network Operation Division |  | Load Despatch Circle
(1) Honbl. State Minister |  |  | (8) Executive Director (O & M) PGCB. |  | (18) C.E. Transmission (1 & 2) PGCB.
Ministry of Power,Energy & Mineral |  |  | (9) Member,Generation,PDB. |  | (19) S.E. System Protection,PGCB.
Resources, GOB. |  |  | (10) Member,Distribution,PDB. |  | (20) Director,Public Relation,PDB.
(2) Secy (Power Divn.)Ministry of |  |  | (11) Member,Transmission & |  | (21) Director Program, PDB.
Power,Energy & Mineral Resources. |  |  | System Operation,PDB. |  | (22) S.E. Consumer Affairs,PDB.
(3) Director General,Power cell |  |  | (12) Member,P&D,PDB. |  | (23) Director,Project Planning,PDB.
(4) Chairman,BERC |  |  | (13) C.E (P & D), PGCB. |  | (24) Director,System Planning,PDB.

## Voltage
MAXIMUM & MINIMUM VOLTAGES OF DIFFERENT GRID SUB-STATIONS:
Date: | 2019-08-05
Sub-Station | Max Voltage | Hour | Min | Hour | Sub-Station | Maxm | Hour | Min
|  |  | Voltage |  |  | Voltage |  | Voltage
400 KV | KV |  | KV |  |  | KV |  | 126
Bibiyana | 391 | 1:00 | 380 | 15:00 | Kaliakoir | 367 | 1:00 | 358
Bheramara | 407 | 24:00 | 385 | 21:00 | Bhulta | 385 | 1:00 | 373
Ashuganj(N) | 387 | 1:00 | 378 | 11:00
230 KV | KV |  | KV |  | 230 KV | KV |  | 11:00
Ghorasal | 230 | 1:00 | 228 | 15:00 | Hathazari | 220 | 3:00 | 215
Ishurdi | 236 | 5:00 | 220 | 22:00 | Megnaghat | 226 | 22:00 | 220
Ashuganj | 238 | 1:00 | 232 | 11:00 | Fenchuganj | 234 | 1:00 | 231
Serajganj | 231 | 6:00 | 220 | 22:00 | Siddhirganj | 222 | 1:00 | 215
Baghabari | 233 | 4:00 | 223 | 1:00 | Maniknagar | 221 | 1:00 | 213
Barapukuria | 234 | 6:00 | 209 | 22:00 | Old Airport | 222 | 1:00 | 213
Bogra | 230 | 6:00 | 200 | 22:00 | Barisal | 227 | 8:00 | 204
Khulna South | 230 | 3:00 | 209 | 19:00 | AKSML | 218 | 1:00 | 212
Rampura | 221 | 2:00 | 214 | 14:00 | BSRM | 221 | 1:00 | 214
Haripur | 220 | 1:00 | 214 | 11:00 | Bibiyana | 232 | 1:00 | 228
Hasnabad | 222 | 1:00 | 215 | 11:00 | Bhulta | 223 | 1:00 | 216
Aminbazar | 223 | 1:00 | 214 | 16:00 | Ashuganj (S) | 235 | 3:00 | 230
Tongi | 223 | 1:00 | 212 | 9:00 | Kaliakoir | 225 | 4:00 | 217
Comilla (N) | 230 | 1:00 | 224 | 15:00
132 kV | KV |  | KV |  | 132 kV | KV |  | KV
Siddhirganj | 133 | 100 | 126 | 1100 | Khulshi | 129 | 700 | 125
Munsiganj | 134 | 2200 | 126 | 1100 | Halishahar | 133 | 400 | 128
Megnaghat | 132 | 100 | 124 | 1100 | Baraulia | 129 | 300 | 125
Shyampur | 134 | 200 | 127 | 800 | Sikalbaha | 133 | 100 | 129
Bhulta | 126 | 2400 | 120 | 1000 | Dohazari | 130 | 400 | 124
Madanganj | 138 | 100 | 127 | 800 | Cox'sbazar | 123 | 800 | 112
Shitalakhya | 140 | 2200 | 128 | 900 | Chandraghona | 132 | 200 | 130
Rahim steal | 132 | 100 | 127 | 1000 | Kaptai | 132 | 100 | 130
Matuail | 131 | 100 | 125 | 900 | A. Khaer Stl. | 130 | 2100 | 125
Ghorasal | 138 | 1600 | 133 | 2100 | Bakulia | 131 | 100 | 127
Narsinghdi | 128 | 1000 | 120 | 1400 | Julda | 132 | 100 | 129
Haripur (SBU) | 133 | 2400 | 126 | 1100 | TK Chemical | 133 | 2100 | 130
Ullon | 124 | 100 | 127 | 1100 | Modern Steel | 132 | 2400 | 129
Hasnabad | 137 | 2200 | 128 | 1700 | Shahmirpur | 132 | 2200 | 128
Magbazar | 136 | 500 | 126 | 1200 | Khagrachhari | 131 | 600 | 128
Maniknagar | 134 | 700 | 128 | 1100 | Matarbari | 127 | 1000 | 118
Bangabhaban | 134 | 700 | 128 | 1100 | Baroiar Hat | 127 | 700 | 123
Narinda | 134 | 700 | 128 | 1100 | Rangamati | 132 | 200 | 129
Dhanmondi | 124 | 100 | 127 | 1100 | Goalpara | 139 | 1830 | 129
Lalbag | 136 | 2200 | 128 | 1800 | Central s/s | 140 | 300 | 128
Madartek | 135 | 100 | 126 | 1300 | Noapara | 136 | 1800 | 122
Mirpur | 136 | 200 | 131 | 1200 | Jessore | 130 | 1800 | 114
Kalyanpur | 136 | 300 | 131 | 1200 | Benapol | 131 | 1700 | 116
Gulshan | 133 | 200 | 126 | 1200 | Jhenida | 129 | 1700 | 110
Uttara | 134 | 200 | 126 | 1200 | Bottail | 133 | 1800 | 120
Uttara New | 134 | 200 | 126 | 1100 | G.K Project | 141 | 1800 | 131
Kamrangirchar | 136 | 1930 | 127 | 900 | Faridpur | 130 | 1800 | 110
Savar | 135 | 200 | 128 | 1200 | Madaripur | 131 | 800 | 109
Bhasantec | 136 | 600 | 127 | 1200 | Sariatpur | 130 | 900 | 104
Agargaon | 135 | 200 | 129 | 1200 | Gopalganj | 139 | 1830 | 117
Satmosjid | 135 | 300 | 128 | 1100 | Bagerhat | 135 | 1700 | 123
Tongi | 134 | 2300 | 128 | 900 | Mongla | 134 | 500 | 120
Kabirpur | 131 | 400 | 125 | 1500 | Satkhira | 137 | 1800 | 124
Basundhara | 132 | 100 | 126 | 1000 | Gallamari | 140 | 300 | 128
Manikganj | 138 | 100 | 131 | 800 | Magura | 126 | 1830 | 105
Joydevpur | 141 | 1700 | 131 | 2000 | Chuadanga | 122 | 1830 | 100
New Tongi | 134 | 2400 | 127 | 1100 | Barisal(N) | 135 | 800 | 119
Kodda | 138 | 100 | 126 | 700 | Barisal (S) | 132 | 800 | 115
Dhamrai | 131 | 600 | 125 | 2100 | Patuakhali | 130 | 800 | 114
Valuka | 128 | 600 | 109 | 2200 | Bhandaria | 133 | 1800 | 118
Tangail | 131 | 600 | 118 | 2000 | Ishurdi | 138 | 500 | 129
Mymensing | 129 | 800 | 111 | 2200 | Ruppur Paromanobik | 137 | 500 | 130
Kishorganj | 130 | 800 | 116 | 2200 | Natore | 135 | 1800 | 121
Netrokona | 130 | 700 | 110 | 2200 | Bogra | 132 | 1800 | 115
Jamalpur | 138 | 800 | 127 | 1900 | Noagaon | 129 | 700 | 108
Sherpur | 136 | 500 | 123 | 2200 | Rajshahi | 132 | 1800 | 120
Srimongal | 136 | 800 | 131 | 1930 | C.Nawabganj | 128 | 1830 | 118
Shahjibazar | 135 | 800 | 128 | 1930 | Amnura | 132 | 1830 | 120
Fenchuganj | 134 | 800 | 130 | 2200 | Pabna | 135 | 400 | 125
Khulawara | 134 | 800 | 129 | 2000 | Shahjadpur | 140 | 600 | 131
Sylhet | 134 | 700 | 129 | 1900 | Serajganj | 134 | 400 | 124
Chatak | 132 | 600 | 126 | 2000 | Niyamatpur | 129 | 700 | 101
Sunamganj | 132 | 700 | 124 | 1930 | Joypurhat | 130 | 500 | 105
Biani Bazar | 132 | 700 | 125 | 2100 | Mohastangor | 132 | 700 | 110
Comilla(s) | 127 | 1800 | 119 | 1500 | Rangpur | 130 | 600 | 100
Comilla(n) | 135 | 1000 | 132 | 1100 | Lalmonirhat | 125 | 600 | 96
Chandpur | 135 | 1200 | 131 | 1900 | Saidpur | 128 | 600 | 100
Feni | 127 | 2100 | 120 | 1900 | Purbasadipur | 126 | 600 | 95
Chowmuhani | 125 | 700 | 115 | 1900 | Thakurgaon | 122 | 600 | 90
Ashuganj | 135 | 700 | 130 | 2400 | Palashbari | 130 | 700 | 106
Daudkandi | 133 | 1900 | 124 | 1100 | Barapukuria | 134 | 600 | 109
B.Baria | 132 | 600 | 124 | 2000 | Panchagar | 115 | 600 | 82

## L-Curve
Date | 2019-08-05
.
TIME | E-W INT.(Export) | EAST GRID | WEST GRID | TOTAL |  |  | DAILY LOAD CURVE
0:00 | 540 | 8940 | 3315 | 12255 |  |  |  | QF-LDC-12
0:30 | 565 | 8807 | 3310 | 12117 | Date: | 2019-08-05
1:00 | 590 | 8674 | 3305 | 11979
1:30 | 567.5 | 8442.5 | 3312 | 11754.5
2:00 | 545 | 8211 | 3319 | 11530
2:30 | 512.5 | 8126 | 3318 | 11444 | [5 empty] | Gen. at Eve. Peak | 12738 | 12738 MW (19:30 )
3:00 | 480 | 8041 | 3317 | 11358 | [6 empty] | 19:30
3:30 | 430 | 7929 | 3291 | 11220 | [5 empty] | Gen. at Day Peak | 10530.1 | 10530.1 MW (12:00 )
4:00 | 380 | 7817 | 3265 | 11082 | [6 empty] | 12:00
4:30 | 360 | 7764.5 | 3250.5 | 11015 | [5 empty] | Highest Generation | 12738
5:00 | 340 | 7712 | 3236 | 10948 | [6 empty] | 19:30
5:30 | 255 | 7229.5 | 3084 | 10313.5
6:00 | 170 | 6747 | 2932 | 9679
6:30 | 100 | 6654.9 | 2904.85 | 9559.75
7:00 | 30 | 6562.8 | 2877.7 | 9440.5
7:30 | 25 | 6643.375 | 2883 | 9526.375
8:00 | 20 | 6723.95 | 2888.3 | 9612.25
8:30 | 17.5 | 6818.825 | 2896.45 | 9715.275
9:00 | 15 | 6913.7 | 2904.6 | 9818.3
9:30 | 42.5 | 7047.105 | 2914.4 | 9961.505
10:00 | 70 | 7180.51 | 2924.2 | 10104.71
10:30 | 61 | 7287.62 | 2936.75 | 10224.37
11:00 | 52 | 7394.73 | 2949.3 | 10344.03
11:30 | 38.5 | 7440.815 | 2996.25 | 10437.065
12:00 | 25 | 7486.9 | 3043.2 | 10530.1
12:30 | 67.5 | 7544.435 | 3051.35 | 10595.785
13:00 | 110 | 7601.97 | 3059.5 | 10661.47
13:30 | 120 | 7657.76 | 3056.05 | 10713.81
14:00 | 130 | 7713.55 | 3052.6 | 10766.15
14:30 | 157.5 | 7897.4825 | 3073.5 | 10970.9825
15:00 | 185 | 8081.415 | 3094.4 | 11175.815
15:30 | 150 | 8026.906 | 3109.8 | 11136.706
16:00 | 115 | 7972.397 | 3125.2 | 11097.597
16:30 | 79.5 | 7755.2255 | 3096.25 | 10851.4755
17:00 | 44 | 7538.054 | 3067.3 | 10605.354
17:30 | 94.5 | 7311.277 | 3065.5 | 10376.777
18:00 | 145 | 7084.5 | 3063.7 | 10148.2
18:30 | 262.5 | 7660.75 | 3232.35 | 10893.1
19:00 | 380 | 8237 | 3401 | 11638
19:30 | 435 | 9005 | 3733 | 12738
20:00 | 415 | 8911 | 3718 | 12629 |  |  |  | Executive Engineer
20:30 | 472.5 | 8957 | 3629 | 12586 |  |  |  | Network Operation Division
21:00 | 530 | 9003 | 3540 | 12543
21:30 | 540 | 8970.5 | 3467.5 | 12438
22:00 | 550 | 8938 | 3395 | 12333 |  |  |  |  | Page 6 of 7
22:30 | 560 | 8946 | 3413 | 12359
23:00 | 570 | 8954 | 3431 | 12385
23:30 | 555 | 8947 | 3373 | 12320
24:00 | 540 | 8940 | 3315 | 12255
12738 MW (19:30 )
10530.1 MW (12:00 )

## En-Curve
DAILY ENERGY CURVE
Date | 2019-08-05 |  | Energy | 268042381
[10 empty] | 2019-08-05 | [5 empty] | QF-LDC-11
TIME | GAS | HVDC | P.GEN(GAS). | P.GEN(OIL). | COAL | HYDRO | OIL | SHORTAGE | TRIPURA
0:00 | 4066 | 521 | 2333 | 4114 | 140 | 178 | 765 | 0 | 138
0:30 | 4038.5 | 721 | 2298.5 | 3921.5 | 165.5 | 200.5 | 615.5 | 0 | 156 | Date: | 2019-08-05
1:00 | 4011 | 921 | 2264 | 3729 | 191 | 223 | 466 | 0 | 174
1:30 | 4033 | 921.5 | 2276 | 3472 | 195.5 | 223 | 459.5 | 0 | 174 | [7 empty] | Total Energy | 268.0424 | Total Energy Gen 268.042 MKWHr Energy Not Served 0.000 MKWHr Energy Requirement 268.042 MKWHr
2:00 | 4055 | 922 | 2288 | 3215 | 200 | 223 | 453 | 0 | 174 | [7 empty] | Energy not Served | 0
2:30 | 4060 | 921.5 | 2287.5 | 3127 | 200 | 222 | 453 | 0 | 173 | [7 empty] | Energy Requirement | 268.0424
3:00 | 4065 | 921 | 2287 | 3039 | 200 | 221 | 453 | 0 | 172
3:30 | 4078.5 | 920 | 2294 | 2879.5 | 205 | 219.5 | 452.5 | 0 | 171 | [6 empty] | Shortage
4:00 | 4092 | 919 | 2301 | 2720 | 210 | 218 | 452 | 0 | 170
4:30 | 4085.5 | 919 | 2311.5 | 2653.5 | 210 | 216.5 | 452 | 0 | 167
5:00 | 4079 | 919 | 2322 | 2587 | 210 | 215 | 452 | 0 | 164
5:30 | 4004.5 | 919 | 2152.5 | 2312 | 230 | 215 | 328.5 | 0 | 152
6:00 | 3930 | 919 | 1983 | 2037 | 250 | 215 | 205 | 0 | 140
6:30 | 3907.5 | 919 | 1995 | 1968 | 250 | 215 | 166.5 | 0 | 135 |  |  |  |  | Coal
7:00 | 3885 | 919 | 2007 | 1899 | 250 | 215 | 128 | 0 | 130
7:30 | 3885.5 | 919 | 2084 | 1938.5 | 249.5 | 215 | 92 | 0 | 132 |  |  |  | Oil |  |  |  | ,
8:00 | 3886 | 919 | 2161 | 1978 | 249 | 215 | 56 | 0 | 134
8:30 | 3948 | 919 | 2176.5 | 1996.5 | 249 | 215.5 | 56 | 0 | 137
9:00 | 4010 | 919 | 2192 | 2015 | 249 | 216 | 56 | 0 | 140
9:30 | 3953 | 918.5 | 2192.5 | 2221.5 | 249 | 216.5 | 44 | 0 | 140
10:00 | 3896 | 918 | 2193 | 2428 | 249 | 217 | 32 | 0 | 140
10:30 | 3952 | 918.5 | 2195 | 2473 | 249 | 217 | 46.5 | 0 | 143
11:00 | 4008 | 919 | 2197 | 2518 | 249 | 217 | 61 | 0 | 146
11:30 | 3979 | 919 | 2200.5 | 2620 | 249 | 218 | 70 | 0 | 150
12:00 | 3950 | 919 | 2204 | 2722 | 249 | 219 | 79 | 0 | 154
12:30 | 3931 | 919 | 2198.5 | 2790 | 249.5 | 219 | 99 | 0 | 157
13:00 | 3912 | 919 | 2193 | 2858 | 250 | 219 | 119 | 0 | 160
13:30 | 3912 | 919 | 2193 | 2858 | 250 | 219 | 119 | 0 | 160
14:00 | 3912 | 919 | 2193 | 2858 | 250 | 219 | 119 | 0 | 160
14:30 | 3990.5 | 918.5 | 2176 | 3031 | 250 | 209.5 | 146.5 | 0 | 169
15:00 | 4069 | 918 | 2159 | 3204 | 250 | 200 | 174 | 0 | 178
15:30 | 3984 | 918.5 | 2112 | 3305.5 | 250 | 200 | 178.5 | 0 | 174
16:00 | 3899 | 919 | 2065 | 3407 | 250 | 200 | 183 | 0 | 170
16:30 | 3878 | 922 | 2049.5 | 3183 | 250 | 200 | 197 | 0 | 167
17:00 | 3857 | 925 | 2034 | 2959 | 250 | 200 | 211 | 0 | 164
17:30 | 3833 | 925 | 1893.5 | 2917.5 | 250 | 210 | 224.5 | 0 | 120
18:00 | 3809 | 925 | 1753 | 2876 | 250 | 220 | 238 | 0 | 76
18:30 | 3849.5 | 925 | 2027.5 | 3150 | 246 | 198.5 | 396 | 0 | 100
19:00 | 3890 | 925 | 2302 | 3424 | 242 | 177 | 554 | 0 | 124
19:30 | 3927 | 924 | 2399 | 4199 | 221 | 177 | 745 | 0 | 146
20:00 | 3916 | 924 | 2292 | 4260 | 200 | 177 | 734 | 0 | 126
20:30 | 3927.5 | 924.5 | 2322 | 4244 | 183.5 | 177.5 | 704 | 0 | 103
21:00 | 3939 | 925 | 2352 | 4228 | 167 | 178 | 674 | 0 | 80
21:30 | 3995.5 | 927 | 2364.5 | 4061.5 | 156 | 178 | 655.5 | 0 | 100
22:00 | 4052 | 929 | 2377 | 3895 | 145 | 178 | 637 | 0 | 120
22:30 | 4082 | 888 | 2343 | 3945 | 137 | 178 | 668 | 0 | 118
23:00 | 4112 | 847 | 2309 | 3995 | 129 | 178 | 699 | 0 | 116
23:30 | 4089 | 684 | 2321 | 4054.5 | 134.5 | 178 | 732 | 0 | 127 | Max Temp. in Dhaka |  | 36° C
24:00 | 4066 | 521 | 2333 | 4114 | 140 | 178 | 765 | 0 | 138
Executive Engineer
Network Operation Division
Page 5 of 7
GAS
Oil
HVDC
COAL
HYDRO
Total Energy Gen 268.042 MKWHr Energy Not Served 0.000 MKWHr Energy Requirement 268.042 MKWHr
Note on W13: Author:

## Generation
2019-08-05
Si No | Unit | 1:00 | 2:00 | 3:00 | 4:00 | 5:00 | 6:00 | 7:00 | 8:00 | 9:00 | 10:00 | 11:00 | 12:00 | 13:00 | 14:00 | 15:00 | 16:00 | 17:00 | 18:00 | 18:30 | 19:00 | 19:30 | 20:00 | 21:00 | 22:00 | 23:00 | 24:00 | KWH
1 | Karnaphuli Hydro PP Unit-1, 2 & 3 | 133 | 133 | 131 | 128 | 125 | 125 | 125 | 125 | 126 | 127 | 127 | 129 | 129 | 129 | 110 | 110 | 110 | 130 |  | 87 | 87 | 87 | 88 | 88 | 88 | 88 | 2662576
2 | Karnaphuli Hydro PP Unit-4 & 5 | 90 | 90 | 90 | 90 | 90 | 90 | 90 | 90 | 90 | 90 | 90 | 90 | 90 | 90 | 90 | 90 | 90 | 90 |  | 90 | 90 | 90 | 90 | 90 | 90 | 90 | 2168000
3 | Chattogram TPP-1
4 | Chattogram TPP-2 | 120 | 120 | 120 | 120 | 120 | 120 | 120 | 120 | 120 | 120 | 120 | 120 | 120 | 120 | 120 | 120 | 120 | 120 |  | 0 |  |  | 0 | 120 | 120 | 120 | 2600000
5 | Raozan 25 MW PP | 25 | 25 | 25 | 25 | 25 | 25 | 25 | 25 | 25 | 25 | 25 | 25 | 25 | 25 | 25 | 25 | 25 | 25 |  | 25 | 25 | 25 | 25 | 25 | 25 | 25 | 592689
| Teknaf 20MW PP (Solartech) | [5 empty] | 0 | 4 | 7.95 | 16.1 | 20.21 | 14.23 | 20.1 | 17.47 | 19 | 13 | 0 | 2 | 0.4 | [8 empty] | 140670
6 | Sikalbaha 225MW CCPP (Gas) | 206 | 203 | 204 | 215 | 205 | 207 | 205 | 205 | 212 | 218 | 219 | 218 | 204 | 216 | 213 | 207 | 204 | 171 |  | 208 | 204 | 204 | 204 | 204 | 204 | 203 | 4915009
7 | Sikalbaha 225MW CCPP(Oil)
8
9 | Sikalbaha 150MW GTPP | 135 | 135 | 135 | 136 | 136 | 100 | 100 | 100 | 100 | 100 | 100 | 100 | 100 | 120 | 136 | 135 | 100 | 100 |  | 100 | 135 | 100 | 100 | 100 | 136 | 135 | 2777253
10 | Sikalbaha 150MW GTPP(Oil)
| Dohazari -Kalaish 100 MW Peaking | [17 empty] | 0 |  | 68 | 68 | 85 | 85 | 85 | 85 | 85 | 495774
12 | Hathazari 100 MW peaking PP
| Sikalbaha 105 MW PP (Baraka Sikalbaha) | [26 empty] | 0
| Daudkandi 200 MW PP (B.Trac) | 150 | 0 | [17 empty] | 70 | 100 | 100 | 100 | 50 | 50 | 50 | 541440
14 | Titas 50 MW Peaking PP | [19 empty] | 42 | 50 | 50 | 50 | 50 | 50 | 50 | 256792
15 | 210 MW Siddhirgonj TPP
16 | Siddhirgonj 2*120 MW GTPP | 91 | 97 | 97 | 97 | 97 | 42 | 40 | 41 | 40 | 0 | 0 | [15 empty] | 712000
17 | Siddhirganj 335 MW CCPP
18 | Kodda 300 MW PP Unit-2 (Summit) | 252 | 145 | 45 | 0 | [10 empty] | 2 | 88 | 114 | 160 |  | 158 | 210 | 228 | 252 | 249 | 252 | 249 | 2386144
19 | Ashuganj 195MW PP (APSCL-United) | 68 | 68 | 68 | 66 | 66 | 75 | 68 | 68 | 68 | 68 | 68 | 68 | 68 | 68 | 68 | 68 | 68 | 68 |  | 68 | 68 | 68 | 68 | 68 | 68 | 68 | 1689454
20 | Ghorasal TPP (Unit-1&2) | 35 | 35 | 35 | 35 | 35 | 35 | 35 | 35 | 35 | 35 | 35 | 35 | 35 | 35 | 35 | 35 | 35 | 35 |  | 35 | 35 | 35 | 35 | 35 | 35 | 35 | 790000
21 | Ghorasal Repowered CCPP Unit-3 | 169 | 169 | 169 | 169 | 169 | 169 | 170 | 169 | 169 | 169 | 169 | 169 | 169 | 170 | 169 | 119 | 169 | 169 |  | 169 | 189 | 219 | 219 | 219 | 219 | 220 | 4486000
22 | Ghorasal Repowered CCPP Unit-4 | 201 | 200 | 200 | 200 | 200 | 200 | 200 | 200 | 201 | 200 | 200 | 200 | 200 | 200 | 200 | 200 | 200 | 200 |  | 200 | 220 | 220 | 220 | 220 | 220 | 221 | 4912000
23 | Ghorasal TPP Unit-5
24
25 | Ghorasal 365 MW CCPP Unit-7
26
28 | Ashuganj TPP Unit- 3 | 80 | 80 | 80 | 80 | 80 | 80 | 80 | 80 | 80 | 80 | 80 | 80 | 80 | 80 | 120 | 120 | 120 | 120 |  | 120 | 120 | 120 | 120 | 120 | 120 | 120 | 2333096
29 | Ashuganj TPP Unit- 4
30 | Ashuganj TPP Unit- 5
32 | Ashuganj 50 MW PP | 33 | 33 | 33 | 33 | 33 | 33 | 33 | 30 | 30 | 33 | 33 | 33 | 33 | 33 | 30 | 30 | 30 | 30 |  | 30 | 33 | 33 | 33 | 33 | 33 | 33 | 724896
33 | Ashuganj 225 MW CCPP | 180 | 189 | 194 | 198 | 192 | 186 | 181 | 181 | 203 | 189 | 203 | 187 | 192 | 196 | 200 | 192 | 181 | 177 |  | 199 | 181 | 185 | 207 | 210 | 193 | 180 | 4645000
34 | Ashuganj 450 MW CCPP(South) | 270 | 275 | 280 | 290 | 285 | 270 | 270 | 270 | 295 | 270 | 295 | 280 | 265 | 330 | 330 | 320 | 290 | 285 |  | 315 | 305 | 305 | 310 | 305 | 320 | 305 | 7142000
| Ashuganj 450 MW CCPP(North) | 260 | 260 | 275 | 280 | 275 | 260 | 260 | 270 | 330 | 310 | 335 | 320 | 310 | 350 | 345 | 335 | 310 | 280 |  | 335 | 320 | 320 | 320 | 320 | 330 | 320 | 7589900
35 | Ashuganj 55 MW PP (Precision) | 51 | 51 | 51 | 51 | 51 | 51 | 52 | 51 | 52 | 50 | 45 | 48 | 49 | 49 | 48 | 48 | 47 | 49 |  | 49 | 50 | 50 | 50 | 52 | 50 | 51 | 1199040
36 | Chandpur 150 MW CCPP | 138 | 138 | 138 | 137 | 136 | 138 | 138 | 139 | 139 | 139 | 140 | 140 | 139 | 140 | 138 | 140 | 140 | 140 |  | 140 | 135 | 140 | 138 | 140 | 140 | 138 | 3256370
37 | Tongi 80 MW GTPP
38 | Haripur GTPP | 20 | 20 | 20 | 20 | 20 | 20 | 20 | 20 | 20 | 20 | 0 | 0 | [14 empty] | 148000
39 | Haripur 412 MW CCPP | 338 | 353 | 352 | 350 | 363 | 341 | 339 | 343 | 355 | 350 | 362 | 363 | 358 | 370 | 380 | 355 | 349 | 350 |  | 365 | 345 | 350 | 350 | 347 | 347 | 363 | 8645630
40 | Meghnaghat 450 MW CCPP(MPL) | 400 | 400 | 400 | 400 | 400 | 340 | 340 | 370 | 370 | 370 | 370 | 370 | 370 | 400 | 450 | 400 | 400 | 300 |  | 450 | 450 | 420 | 420 | 420 | 380 | 380 | 9173500
41 | Haripur 360MW CCPP(HPL) | 340 | 340 | 340 | 341 | 348 | 281 | 281 | 313 | 313 | 312 | 313 | 312 | 312 | 171 | 161 | 160 | 193 | 243 |  | 340 | 345 | 303 | 314 | 347 | 324 | 324 | 6960000
42 | RPCL 210MW CCPP | 141 | 152 | 153 | 152 | 153 | 152 | 151 | 151 | 151 | 137 | 134 | 133 | 133 | 131 | 131 | 133 | 135 | 134 |  | 135 | 139 | 137 | 138 | 134 | 137 | 137 | 3302400
43
44 | Fenchugonj CCPP Phase-1 | 54 | 54 | 54 | 54 | 54 | 54 | 54 | 54 | 54 | 53 | 53 | 53 | 53 | 52 | 52 | 52 | 52 | 52 |  | 52 | 52 | 52 | 53 | 53 | 53 | 53 | 1261000
45 | Fenchugonj CCPP Phase-2 | 68 | 68 | 68 | 68 | 68 | 68 | 68 | 68 | 69 | 69 | 68 | 62 | 69 | 60 | 60 | 60 | 60 | 60 |  | 60 | 69 | 69 | 69 | 68 | 68 | 68 | 1597440
46 | Shajibazar 330 MW CCPP | 260 | 262 | 262 | 264 | 262 | 260 | 260 | 262 | 268 | 264 | 267 | 262 | 264 | 255 | 264 | 264 | 264 | 260 |  | 264 | 262 | 263 | 261 | 262 | 264 | 261 | 6041000
47 | Shahjibazar GTPP Unit- 8 & 9 | 63 | 63 | 62 | 61 | 63 | 62 | 63 | 61 | 61 | 60 | 59 | 59 | 59 | 57 | 57 | 57 | 53 | 59 |  | 58 | 58 | 58 | 58 | 59 | 61 | 59 | 1433856
48 | Shahjibazar 86MW PP (Shahjibazar) | 74 | 74 | 74 | 74 | 74 | 40 | 40 | 72 | 72 | 72 | 71 | 71 | 70 | 68 | 63 | 66 | 66 | 10 |  | 73 | 73 | 71 | 72 | 71 | 71 | 71 | 1594560
49 | Shahjibazar 50MW PP (EPL) | 45 | 45 | 45 | 46 | 46 | 46 | 46 | 46 | 44 | 44 | 44 | 44 | 44 | 44 | 44 | 44 | 44 | 10 |  | 10 | 35 | 43 | 44 | 44 | 42 | 44 | 963720
50 | Sylhet 150 MW CCPP | 110 | 110 | 110 | 110 | 110 | 110 | 75 | 75 | 88 | 83 | 123 | 115 | 109 | 117 | 119 | 70 | 68 | 78 |  | 106 | 105 | 110 | 110 | 110 | 121 | 106 | 2468550
51 | Sylhet 20 MW GTPP | [22 empty] | 0 | 17 | 17 | 17 | 110720
52 | Sylhet 50MW PP (EPL) | 43 | 43 | 43 | 41 | 41 | 40 | 41 | 41 | 40 | 40 | 42 | 41 | 41 | 37 | 39 | 39 | 44 | 12 |  | 41 | 41 | 41 | 39 | 41 | 40 | 40 | 929000
53 | Sylhet 10MW PP (Desh) | 10 | 10 | 9 | 9 | 10 | 10 | 10 | 10 | 10 | 10 | 10 | 10 | 10 | 10 | 10 | 10 | 10 | 10 |  | 10 | 10 | 10 | 10 | 10 | 10 | 10 | 249300
54 | Hobiganj 11MW PP Cofidence-E | 11 | 11 | 11 | 11 | 11 | 11 | 11 | 11 | 11 | 11 | 11 | 11 | 11 | 11 | 8 | 8 | 5 | 8 |  | 8 | 11 | 11 | 11 | 11 | 0 | 8 | 224112
55 | Fenchugonj 51 MW PP (Barakatullah) | 50 | 50 | 50 | 50 | 47 | 47 | 47 | 47 | 47 | 47 | 50 | 49 | 49 | 49 | 49 | 49 | 52 | 11 |  | 25 | 50 | 46 | 47 | 47 | 47 | 47 | 1114200
56 | Shahjahanulla 25 MW PP | 24 | 24 | 16 | 16 | 16 | 16 | 16 | 16 | 16 | 16 | 16 | 24 | 24 | 24 | 24 | 24 | 24 | 24 |  | 24 | 24 | 24 | 24 | 24 | 24 | 24 | 488784
57 | Bibiana-II 341 MW CCPP (Summit) | 300 | 300 | 305 | 310 | 320 | 270 | 300 | 310 | 315 | 315 | 320 | 325 | 310 | 315 | 315 | 300 | 300 | 290 |  | 320 | 280 | 290 | 310 | 290 | 290 | 310 | 7518200
58 | Nababganj 55 MW PP (Southern power ) | 55 | 55 | 55 | 55 | 35 | 35 | 35 | 35 | 55 | 55 | 55 | 55 | 55 | 55 | 55 | 55 | 55 | 55 |  | 55 | 55 | 55 | 55 | 55 | 55 | 55 | 1257698
59 | Sikalbaha 51 MW PP(Energis)
60 | Barabkunda 22 MW PP (Regent) | 22 | 22 | 19 | 19 | 19 | 19 | 19 | 19 | 19 | 19 | 19 | 19 | 19 | 19 | 19 | 19 | 19 | 19 |  | 19 | 19 | 19 | 19 | 19 | 18 | 18 | 451008
61 | Narshingdi 22 MW PP (Doreen) | 22 | 22 | 22 | 22 | 22 | 22 | 22 | 19 |  |  | 19 | 19 | 19 | 19 | 19 | 19 | 19 | 22 |  | 22 | 22 | 22 | 22 | 22 | 22 | 0 | 402264
62 | Tangail 22 MW PP (Doreen) | 21 | 21 | 21 | 21 | 21 | 21 | 21 | 21 | 21 | 21 | 21 | 21 | 21 | 21 | 21 | 21 | 21 | 21 |  | 21 | 21 | 21 | 21 | 21 | 21 | 21 | 463656
63 | Impoprt (Tripura) | 174 | 174 | 172 | 170 | 164 | 140 | 130 | 134 | 140 | 140 | 146 | 154 | 160 | 168 | 178 | 170 | 164 | 76 |  | 124 | 146 | 126 | 80 | 120 | 116 | 138 | 3518400
64 | Malancha, Ctg. EPZ (United) | 29 | 29 | 29 | 38 | 39 | 39 | 30 | 6 | 2 | 2 | 2 | 2 | 3 | 4 | 2 | 2 | 12 | 4 |  | 17 | 19 | 22 | 28 | 20 | 31 | 32 | 432480
65 | Feni 22MW PP (Doreen) | 18 | 18 | 18 | 18 | 18 | 18 | 18 | 15 | 15 | 15 | 15 | 15 | 15 | 15 | 15 | 16 | 16 | 17 |  | 17 | 17 | 17 | 15 | 16 | 16 | 16 | 376560
66 | Feni 11 MW PP (Doreen) | 11 | 11 | 11 | 11 | 11 | 11 | 11 | 8 | 5 | 11 | 11 | 11 | 8 | 11 | 11 | 11 | 11 | 11 |  | 0 | 11 | 11 | 11 | 11 | 11 | 11 | 245160
67 | Jangalia 33MW PP (Summit) | 33 | 33 | 33 | 33 | 33 | 33 | 33 | 33 | 33 | 33 | 33 | 33 | 33 | 33 | 33 | 0 | 25 | 25 |  | 25 | 25 | 33 | 33 | 0 |  |  | 658800
68 | Cumilla 25 MW PP (Summit) | 20 | 20 | 20 | 20 | 20 | 20 | 20 | 17 | 17 | 17 | 15 | 15 | 19 | 19 | 0 | 20 | 20 | 20 |  | 20 | 20 | 20 | 20 | 0 | 10 | 20 | 442600
69 | Summit Ashulia | 25 | 25 | 25 | 25 | 25 | 25 | 25 | 25 | 25 | 25 | 25 | 25 | 25 | 25 | 25 | 25 | 25 | 25 |  | 25 | 25 | 25 | 25 | 25 | 25 | 25 | 600000
70 | Summit Madhabdi | 31 | 31 | 31 | 31 | 31 | 31 | 31 | 31 | 31 | 31 | 30 | 30 | 28 | 25 | 30 | 27 | 27 | 27 |  | 21 | 27 | 27 | 27 | 27 | 28 | 29 | 661500
71 | Maona 33 MW PP(Summit) | 33 | 33 | 33 | 33 | 33 | 33 | 33 | 33 | 33 | 33 | 33 | 33 | 33 | 33 | 0 |  | 0 | 0 |  | 33 | 33 | 0 | 0 | 33 | 33 | 33 | 620300
72 | Rupganj 33 MW PP(Summit) | 25 | 25 | 25 | 25 | 25 | 25 | 25 | 25 | 25 | 25 | 25 | 25 | 25 | 25 | 25 | 25 | 25 | 25 |  | 25 | 25 | 25 | 25 | 25 | 25 | 25 | 582100
73 | Ghorashal 108MW PP (Regent) | 97 | 96 | 94 | 95 | 96 | 54 | 54 | 85 | 93 | 96 | 95 | 96 | 90 | 90 | 89 | 92 | 95 | 54 |  | 96 | 96 | 96 | 95 | 95 | 95 | 93 | 2093000
76 | Siddhirganj Desh
77 | Siddhirganj 100 PP(Dutch Bangla) | 100 | 7 | 0 | [11 empty] | 7 | 32 | 50 | 95 |  | 100 | 100 | 100 | 100 | 100 | 100 | 100 | 900960
78 | Gazipur 52 MW PP | 33 | 33 | 33 | 33 | 33 | 33 | 33 | 33 | 33 | 33 | 33 | 33 | 33 | 33 | 33 | 33 | 35 | 42 |  | 42 | 42 | 42 | 42 | 42 | 42 | 42 | 863856
79 | Kodda 150MW PP | 149 | 149 | 149 | 149 | 149 | 100 | 48 | 32 | 32 | 32 | 32 | 50 | 90 | 98 | 145 | 149 | 145 | 145 |  | 145 | 149 | 149 | 149 | 149 | 149 | 149 | 2753280
80 | Jamalpur 95 MW PP(Powerpac) | 90 | 89 | 89 | 89 | 89 | 89 | 89 | 89 | 90 | 90 | 91 | 91 | 91 | 91 | 91 | 91 | 91 | 91 |  | 91 | 91 | 91 | 91 | 91 | 91 | 91 | 2177280
81 | Jangalia 52 MW PP (Lakdanavi) | 52 | 52 | 52 | 52 | 52 | 8 | 8 | 8 | 8 | 8 | 8 | 34 | 52 | 52 | 52 | 52 | 43 | 25 |  | 27 | 52 | 52 | 52 | 52 | 52 | 52 | 950630
| Gazipur 100 MW PP | 103 | 103 | 103 | 103 | 103 | 103 | 103 | 103 | 103 | 103 | 103 | 103 | 103 | 103 | 103 | 103 | 103 | 103 |  | 103 | 103 | 103 | 103 | 103 | 103 | 103 | 2477412
| Kaptai 7 MW Solar PP |  |  |  |  | 0 | 0 | 1.4 | 3 | 1.9 | 5 | 5.4 | 5.7 | 3.2 | 4.55 | 4.015 | 0.397 | 0.154 | 0 | [8 empty] | 35160
| Jodiac Power | [11 empty] | 13 | 22 | 15 | 15 | 10 | 27 | 10 |  | 0 | [6 empty] | 107890
| Karnaphuli Power Lid. | 109 | 109 | 109 | 109 | 109 | 109 | 109 | 109 | 109 | 109 | 109 | 109 | 109 | 91 | 91 | 109 | 109 | 109 |  | 0 | 22 | 25 | 36 | 68 | 100 | 100 | 2325917
82 | Madanganj 102 PP(Summit) | 80 | 30 | 15 | 15 | 15 | 0 | 0 | [7 empty] | 0 | 28 | 42 | 80 |  | 81 | 81 | 80 | 80 | 81 | 81 | 81 | 851472
83 | Pagla (DPA )
84 | B.Baria (Aggreko) 85MW
85 | Keraniganj 100 MW PP (Powerpac) | 100 | 0 | [6 empty] | 31 | 88 | 89 | 100 | 100 | 100 | 89 | 89 | 80 | 50 |  | 66 | 100 | 100 | 89 | 100 | 100 | 100 | 1591377
86 | Meghnaghat CCPP(Summit) | 255 | 275 | 285 | 290 | 285 | 285 | 275 | 275 | 290 | 273 | 293 | 286 | 280 | 298 | 270 | 268 | 250 | 290 |  | 290 | 260 | 280 | 280 | 256 | 288 | 280 | 6714996
87 | Meghnaghat 100 MW(IEL) | 100 | 100 | 100 | 0 | [10 empty] | 17 | 75 | 65 | 55 |  | 60 | 100 | 100 | 100 | 100 | 100 | 100 | 1182720
88 | Ghorashal 78.5 MW PP(MAX) | 68 | 68 | 67 | 68 | 68 | 40 | 40 | 60 | 68 | 66 | 65 | 64 | 64 | 63 | 63 | 63 | 63 | 50 |  | 50 | 65 | 65 | 66 | 66 | 66 | 68 | 1481760
90 | Ashuganj 53MW PP (United)
91 | Juldah 100 MW Unit-1 (Acorn) | 50 | 50 | 10 | 10 | 10 | 10 | 10 | 10 | 10 | 10 | 10 | 10 | 10 | 10 | 10 | 10 | 10 | 10 |  | 45 | 85 | 100 | 100 | 90 | 88 | 80 | 739080
92 | Fenchuganj 44MW (Energyprima) | 49 | 49 | 49 | 49 | 49 | 46 | 47 | 47 | 47 | 50 | 49 | 49 | 48 | 48 | 45 | 45 | 45 | 10 |  | 21 | 48 | 48 | 48 | 47 | 48 | 48 | 1103328
93 | Ashuganj 51 MW PP (Midland) | 43 | 43 | 43 | 43 | 43 | 10 | 10 | 14 | 35 | 35 | 35 | 35 | 43 | 43 | 35 | 35 | 35 | 43 |  | 43 | 43 | 43 | 35 | 43 | 43 | 43 | 877362
94 | Gagnagar 102 MW PP (Digital Power) | 101 | 101 | 101 | 16 | 0 |  |  |  | 32 | 92 | 101 | 101 | 101 | 101 | 101 | 101 | 64 | 64 |  | 70 | 101 | 101 | 101 | 101 | 101 | 101 | 1797840
95 | Patenga 50MW PP (Baraka) | 50 | 50 | 50 | 50 | 50 | 50 | 50 | 50 |  | 27 | 50 | 47 | 50 | 50 | 50 | 50 | 50 | 50 |  | 50 | 50 | 50 | 45 | 0 |  |  | 1004160
96 | Chattogram 108 MW PP (ECPV) | 82 | 81 | 82 | 82 | 82 | 10 | 10 | 10 | 10 | 10 | 10 | 13 | 15 | 10 | 23 | 30 | 30 | 30 |  | 43 | 96 | 92 | 96 | 96 | 96 | 97 | 1233600
97 | Katpotti 52 MW PP (Sinha) | 13 | 13 | 13 | 13 | 13 | 13 | 0 | 13 | 13 | 13 | 13 | 13 | 13 | 13 | 12 | 13 | 13 | 13 |  | 13 | 20 | 23 | 40 | 40 | 40 | 40 | 436032
98 | Bosila 108MW PP(CLC) | 72 | 72 | 72 | 72 | 72 | 72 | 72 | 72 | 72 | 72 | 72 | 72 | 72 | 72 | 72 | 72 | 72 | 72 |  | 72 | 72 | 72 | 72 | 72 | 72 | 72 | 1719360
99 | Madanganj-55 MW PP(Summit) | 55 | 55 | 55 | 15 | 0 |  |  |  | 0 | 42 | 55 | 55 | 55 | 55 | 55 | 55 | 55 | 55 |  | 55 | 55 | 55 | 55 | 55 | 55 | 55 | 1014167
100 | Manikganj 55 MW PP (Northern) | 55 | 55 | 36 | 55 | 55 | 55 | 55 | 55 | 36 | 37 | 55 | 37 | 37 | 56 | 56 | 0 | 56 | 56 |  | 56 | 56 | 55 | 55 | 55 | 55 | 55 | 1146361
101 | Kushiara 163 MW CCPP (KP) | 100 | 100 | 100 | 100 | 100 | 100 | 100 | 100 | 100 | 100 | 130 | 130 | 130 | 130 | 163 | 130 | 100 | 100 |  | 130 | 163 | 100 | 130 | 163 | 130 | 130 | 3162771
102 | Sarishabari 3 MW Solar Plant | [5 empty] | 0 | 0.4 | 1 | 0.7 | 1.3 | 1.1 | 2.1 | 2.3 | 2 | 0.4 |  | 0.9 | 0.1 | [8 empty] | 12250
103 | Kamalaghat 54 MW PP(Banco Energy) | 53 | 53 | 53 | 53 | 53 | 53 | 53 | 53 | 53 | 53 | 53 | 53 | 53 | 53 | 53 | 53 | 53 | 53 |  | 53 | 53 | 53 | 53 | 53 | 53 | 53 | 1303920
104 | Keranigonj 300 MW PP (APR) | 0 | [7 empty] | 0 | 100 | 103 | 104 | 104 | 104 | 258 | 258 | 0 |  |  | 208 | 212 | 207 | 209 | 102 | 104 | 105 | 1861394
105 | Bramhangoan 100 MW PP (Aggreko) | 20 | 0 | [6 empty] | 0 | 50 | 50 | 50 | 50 | 50 | 96 | 96 | 0 |  |  | 60 | 98 | 99 | 99 | 99 | 100 | 102 | 1041940
106 | Mymensingh 200 MW PP (United) | 187 | 187 | 187 | 187 | 187 | 100 | 70 | 70 | 40 | 40 | 40 | 76 | 55 | 50 | 50 | 50 | 50 | 50 |  | 67 | 180 | 185 | 200 | 160 | 160 | 160 | 2800800
112 | Aurahati 100MW PP (Aggreko) | 0 | [8 empty] | 51 | 52 | 51 | 52 | 52 | 100 | 97 | 0 |  |  | 97 | 102 | 102 | 102 | 101 | 102 | 103 | 1069131
114 | Kodda 149 MW PP Unit-1 (Summit) | 149 | 145 | 135 | 120 | 76 | 60 | 48 | 48 | 48 | 48 | 48 | 48 | 97 | 100 | 112 | 132 | 145 | 148 |  | 149 | 149 | 149 | 149 | 149 | 149 | 149 | 2623680
115 | Juldah 100 MW PP Unit-3 (Acorn) | 100 | 100 | 100 | 100 | 100 | 100 | 100 | 100 | 100 | 100 | 100 | 100 | 100 | 100 | 100 | 100 | 100 | 100 |  | 100 | 100 | 100 | 100 | 100 | 100 | 100 | 2433600
116 | Chandpur 200MW (Desh energy) | 200 | 200 | 200 | 200 | 200 | 140 | 105 | 105 | 105 | 105 | 106 | 145 | 169 | 200 | 200 | 200 | 180 | 105 |  | 135 | 200 | 200 | 200 | 200 | 200 | 200 | 4117920
117 | Ashuganj 150MW PP (Midland) | 150 | 150 | 150 | 150 | 150 | 10 | 10 | 10 | 10 | 10 | 10 | 10 | 56 | 93 | 100 | 98 | 100 | 50 |  | 78 | 120 | 118 | 100 | 70 | 50 | 50 | 1980509
118 | Bibiyana-III 400 MW CCPP | 85 | 85 | 84 | 84 | 84 | 84 | 84 | 85 | 84 | 85 | 85 | 85 | 85 | 85 | 85 | 85 | 85 | 85 |  | 84 | 85 | 84 | 84 | 85 | 84 | 85 | 2028000
| Jamalpur 115 MW PP (United) | 115 | 115 | 115 | 115 | 115 | 115 | 115 | 115 | 115 | 115 | 95 | 105 | 105 | 114 | 114 | 114 | 113 | 114 |  | 114 | 114 | 115 | 115 | 115 | 115 | 115 | 2619600
| Anwara 300 MW PP (United) | 52 | 52 | 52 | 52 | 52 | 52 | 52 | 71 | 88 | 88 | 88 | 88 | 88 | 71 | 71 | 71 | 70 | 70 |  | 70 | 103 | 92 | 107 | 107 | 107 | 107 | 1839764
120 | Eastern Zone Total | 8674 | 8211 | 8041 | 7817 | 7712 | 6747 | 6562.8 | 6723.95 | 6913.7 | 7180.51 | 7394.73 | 7486.9 | 7601.97 | 7713.55 | 8081.415 | 7972.397 | 7538.054 | 7084.5 |  | 8237 | 9005 | 8911 | 9003 | 8938 | 8954 | 8940 | 190426880
121
122
123 | Khulna 60MW
124 | Khulna 115 MW PP (KPCL-1 & 3)
125 | Khulna 115 PP MW (KPCL-2) | 115 | 115 | 115 | 115 | 115 | 83 | 32 | 49 | 49 | 49 | 49 | 115 | 115 | 115 | 115 | 115 | 115 | 49 |  | 57 | 110 | 115 | 115 | 115 | 115 | 115 | 2216640
126
127 | Khulna (Aggreeco) 55MW
128 | Faridpur 50 MW Peaking PP | 30 | 30 | 30 | 30 | 30 | 0 | [10 empty] | 14 | 26 |  | 31 | 36 | 35 | 30 | 30 | 30 | 30 | 365280
| Khulna 225 MW CCPP | [19 empty] | 0 | 140 | 120 | 80 | 40 | 100 | 159 | 435443
129 | Rupsha 105 MW PP (Orion rupsha) | 105 | 105 | 105 | 105 | 105 | 105 | 105 | 105 | 105 | 105 | 105 | 105 | 105 | 90 | 90 | 105 | 90 | 88 |  | 105 | 105 | 105 | 105 | 88 | 88 | 105 | 2424960
130
131
132
133
| Barisal 110 MW PP (Summit ) | 48 | 48 | 48 | 48 | 48 | 16 | 16 | 16 | 0 | [10 empty] | 32 | 48 | 64 | 32 | 32 | 48 | 80 | 570240
136 | Barisal GT PP Unit-1& 2
137 | Bhola 95 MW PP (Aggreko) | 82 | 82 | 80 | 82 | 81 | 81 | 82 | 81 | 80 | 81 | 50 | 52 | 52 | 52 | 71 | 70 | 72 | 72 |  | 94 | 97 | 96 | 96 | 96 | 86 | 87 | 1857690
| Bhola 225 MW CCPP | 179 | 179 | 179 | 178 | 178 | 178 | 178 | 178 | 179 | 179 | 179 | 179 | 179 | 179 | 179 | 179 | 179 | 184 |  | 179 | 179 | 178 | 178 | 178 | 178 | 178 | 4343351
140 | Bhola 33 MW PP (Venture) | 37 | 37 | 37 | 30 | 30 | 27 | 26 | 24 | 24 | 24 | 18 | 23 | 25 | 23 | 25 | 25 | 24 | 23 |  | 34 | 35 | 35 | 36 | 38 | 37 | 36 | 696178
141 | Noapara 100 MW PP (Bangla Trac) | 100 | 100 | 100 | 40 | 15 | 0 | 0 | 29 | 50 | 30 | 30 | 30 | 30 | 30 | 70 | 98 | 50 | 50 |  | 38 | 99 | 98 | 100 | 100 | 100 | 100 | 1575360
142 | Noapara 40 MW PP (Khanjahan Ali) | 40 | 40 | 40 | 40 | 33 | 8 | 8 | 33 | 32 | 32 | 32 | 32 | 32 | 40 | 32 | 32 | 40 | 40 |  | 40 | 40 | 40 | 40 | 40 | 40 | 40 | 816750
143 | Gopalganj 100 MW Peaking PP | 30 | 20 | 20 | 20 | 20 | 0 | [9 empty] | 5 | 23 | 38 |  | 42 | 50 | 60 | 45 | 44 | 44 | 36 | 409344
144 | Bheramara GTPP Unit-1,2 & 3 | [24 empty] | 0 | 16 | 9000
145 | Madhumati 100 MW PP | 85 | 85 | 85 | 87 | 86 | 86 | 83 | 86 | 85 | 103 | 88 | 87 | 87 | 88 | 86 | 88 | 88 | 86 |  | 87 | 88 | 88 | 86 | 88 | 100 | 105 | 2109024
146 | Bheramara HVDC | 921 | 922 | 921 | 919 | 919 | 919 | 919 | 919 | 919 | 918 | 919 | 919 | 919 | 919 | 918 | 919 | 925 | 925 |  | 925 | 924 | 924 | 925 | 929 | 847 | 521 | 21792727
147 | Bheramara 360 MW CCPP | 200 | 200 | 200 | 200 | 200 | 200 | 200 | 200 | 200 | 200 | 200 | 200 | 200 | 200 | 200 | 200 | 200 | 200 |  | 200 | 200 | 200 | 200 | 200 | 200 | 200 | 5389344
148
149
150 | Barapukuria TPP Unit-1
151 | Barapukuria TPP Unit-2
152 | Barapukuria 275 MW TPP Unit-3 | 191 | 200 | 200 | 210 | 210 | 250 | 250 | 249 | 249 | 249 | 249 | 249 | 250 | 250 | 250 | 250 | 250 | 250 |  | 242 | 221 | 200 | 167 | 145 | 129 | 140 | 5375300
153 | Baghabari 71 MW GTPP
156 | Baghabari 100 MW GTPP
| Baghabari 50 MW Peaking PP | 50 | 50 | 50 | 50 | 50 | 25 | 0 | 0 | [11 empty] | 46 | 50 | 43 | 43 | 43 | 43 | 43 | 539472
157 | Sirajgonj 225MW CCPP Unit-1 (Gas) | 130 | 130 | 130 | 130 | 130 | 130 | 130 | 130 | 130 | 130 | 130 | 130 | 130 | 130 | 130 | 130 | 130 | 130 |  | 130 | 130 | 130 | 130 | 130 | 130 | 130 | 3547909
158 | Sirajgonj 225MW CCPP Unit-1(Oil)
Sirajgonj 225 MW CCPP Unit-2 (Gas)
Sirajgonj 225 MW CCPP Unit-2 (Oil)
159 | Sirajgonj 225MW CCPP Unit-3 (Gas) | 138 | 138 | 138 | 138 | 138 | 138 | 138 | 138 | 138 | 138 | 138 | 138 | 138 | 138 | 138 | 138 | 138 | 138 |  | 138 | 138 | 138 | 138 | 138 | 138 | 138 | 3558300
Sirajgonj 225MW CCPP Unit-3 (Oil)
| Sirajgonj 400 MW CCPP Unit-4 | 340 | 365 | 365 | 370 | 375 | 350 | 355 | 380 | 380 | 380 | 385 | 380 | 380 | 386 | 384 | 384 | 328 | 358 |  | 395 | 395 | 409 | 408 | 382 | 414 | 414 | 9047363
160 | Sirajgonj 400MW CCPP Unit-4 (Oil)
161 | Bera 70 MW Peaking PP | 32 | 32 | 32 | 32 | 32 | 0 | [13 empty] | 15 | 25 | 24 | 24 | 24 | 25 | 25 | 310937
162 | Bogra 22 MW PP (GBB) | 22 | 22 | 22 | 22 | 22 | 20 | 22 | 22 | 22 | 22 | 22 | 22 | 22 | 22 | 21 | 21 | 22 | 22 |  | 22 | 22 | 22 | 22 | 22 | 22 | 22 | 498960
163 | Bogura 20 MW PP (Energyprima) | 16 | 16 | 16 | 16 | 16 | 16 | 16 | 14 | 10 | 9 | 13 | 13 | 13 | 13 | 14 | 14 | 14 | 14 |  | 14 | 14 | 14 | 14 | 15 | 15 | 15 | 306252
164 | Ullapara 11 MW PP (Summit) | 11 | 11 | 8 | 8 | 8 | 8 | 8 | 8 | 8 | 8 | 8 | 8 | 8 | 8 | 8 | 8 | 8 | 8 |  | 8 | 8 | 11 | 11 | 11 | 11 | 11 | 216090
165 | Amnura 50 MW PP(Sinha) | 12 | 12 | 12 | 12 | 12 | 12 | 12 | 12 | 12 | 12 | 12 | 12 | 12 | 12 | 12 | 12 | 12 | 12 |  | 40 | 40 | 33 | 33 | 33 | 12 | 12 | 403420
166 | Katakhali 50 MW PP (Northern) | 50 | 50 | 50 | 50 | 50 | 50 | 50 | 50 | 50 | 50 | 50 | 50 | 50 | 50 | 50 | 50 | 50 | 50 |  | 50 | 50 | 50 | 50 | 50 | 50 | 50 | 1180633
167 | Katakhali 50 MW Peaking PP | 45 | 45 | 45 | 44 | 44 | 0 |  |  |  | 0 | 29 | 29 | 29 | 29 | 29 | 29 | 29 | 29 |  | 45 | 47 | 35 | 37 | 44 | 44 | 44 | 703646
168 | Santahar 50 MW Peaking PP | 35 | 35 | 35 | 35 | 35 | 35 | 35 | 0 | 0 | 0 | 0 | [8 empty] | 35 | 35 | 38 | 36 | 33 | 34 | 33 | 436136
169 | Natore 52 MW PP (Rajlanka) | 52 | 52 | 52 | 52 | 52 | 44 | 52 | 25 | 25 | 26 | 25 | 42 | 52 | 51 | 51 | 52 | 52 | 52 |  | 52 | 52 | 52 | 52 | 43 | 43 | 52 | 1107360
170 | Chapainawabganj 100 MW Peaking PP | 95 | 92 | 92 | 92 | 92 | 45 | 45 | 24 | 24 | 0 | 0 | [8 empty] | 85 | 95 | 95 | 95 | 95 | 95 | 95 | 1134712
171 | Baghabari 200 MW PP (Paramount) | [20 empty] | 40 | 50 | 50 | 56 | 100 | 170 | 356562
172 | Bagura 113 MW PP (Confidence) | [8 empty] | 17 | 60 | 95 | 108 | 109 | 115 | 109 | 91 | 106 | 112 |  | 113 | 113 | 113 | 113 | 113 | 113 | 113 | 1555968
173 | Rangpur 20 MW GTPP
175 | Saidpur 20 MW GTPP
176 | Rangpur 113 MW PP (Confidence) | 114 | 106 | 110 | 110 | 110 | 106 | 114 | 114 | 114 | 114 | 115 | 114 | 114 | 106 | 106 | 106 | 106 | 107 |  | 107 | 107 | 103 | 49 | 0 |  |  | 2274240
177 | Sympa Solar Power 8MW | [6 empty] | 1.7 | 2.3 | 2.6 | 5.2 | 8.3 | 6.2 | 8.5 | 6.6 | 6.4 | 4.2 | 2.3 | 0.7 | [8 empty] | 50910
178
178