## Forecast
[5 empty] | Power Grid Company of Bangladesh Ltd. | [10 empty] | QF-LDC-07
|  |  | Report on Forecasted Generation & Demand of national grid on | [6 empty] | 2019-09-06 | Friday
|  | Date (day): | 2019-09-06 |  | Friday
| Probable Maximum |  | Generation : |  | (a) At Day Peak Hour : | 13279 | MW |  |  | (b) At Evening Peak Hour : |  | 14777 | MW
Sl. | [6 empty] | Present | Actual Generation |  | Forecasted Available Gen. on |  | Ev. Peak Gen.Shortage |  | Plants under |  | Probable
No. | Name of the Power Station |  | Fuel | Producer | Installed Capacity |  | Capacity | On | 2019-09-05 | 2019-09-06 | during | for Fuel | for plant. S/D | Shut down (date)/ |  | Start up
[8 empty] | Day Peak | Ev. Peak | Day Peak | Ev. Peak | Limitation | M/C Problem | Remarks |  | Date
[5 empty] | Unit No. X Capacity | MW | MW | MW | MW | MW | MW | MW | MW
1 | Ghorasal TPP (Unit-1&2) |  | Gas | PDB | 2*55 | 110 | 85 | 73 | 73 | 70 | 70
| Ghorasal Repowered CCPP Unit-3 |  | Gas | PDB | 1*210 | 210 | 170 | 0 | 0 | 0 | 0 |  | 170 | Under maint.
| Ghorasal Repowered CCPP Unit-4 |  | Gas | PDB | 1*210 | 210 | 180 | 210 | 210 | 200 | 200
| Ghorasal TPP Unit-5 |  | Gas | PDB | 1*210 | 210 | 190 | 110 | 170 | 170 | 170
2 | Ghorasal 365 MW CCPP Unit-7 |  | Gas | PDB | 1*243+1*122 | 365 | 365 | 0 | 0 | 0 | 0 |  | 365 | Under maint.
3 | Ghorashal 78.5 MW PP(MAX) |  | Gas | QRPP | 2*40 | 78 | 78 | 66 | 68 | 70 | 70 |  | 8 | Engine problem
4 | Ghorashal 108MW PP (Regent) |  | Gas | IPP | 34*3.35 | 108 | 108 | 87 | 97 | 94 | 97 |  | 13 | Engine problem
5 | Haripur GTPP |  | Gas | SBU, PDB | 2*32 | 64 | 40 | 0 | 0 | 0 | 0 |  | 40 | Machine problem
6 | Haripur 412 MW CCPP |  | Gas | EGCB | 1*273+1*139 | 412 | 412 | 350 | 346 | 350 | 395 |  |  | FGMO
7 | Haripur 360MW CCPP(HPL) |  | Gas | IPP | 1*235+1*125 | 360 | 360 | 303 | 332 | 290 | 290 |  |  | Gas shortage
8 | Meghnaghat 450 MW CCPP(MPL) |  | Gas | IPP | 2*150+1*150 | 450 | 450 | 330 | 330 | 330 | 330 |  |  | Gas shortage
9 | Meghnaghat 100 MW(IEL) |  | HFO | QRPP | 12*8.9 | 100 | 100 | 50 | 100 | 100 | 100
10 | Meghnaghat CCPP(Summit) |  | Gas | IPP | 2*110+1*110 | 305 | 305 | 150 | 150 | 150 | 150 |  | 110 | GT-2 under maint.
11 | Madanganj 102 PP(Summit) |  | HFO | QRPP | 6*17 | 102 | 100 | 0 | 40 | 100 | 100
12 | Madanganj-55 MW PP(Summit) |  | HFO | (IPP) | 3*17.08+1*11.3 | 55 | 55 | 0 | 30 | 41 | 42 |  | 13 | Engine problem
13 | Keraniganj 100 MW PP (Powerpac) |  | HFO | QRPP | 8*13.45 | 100 | 100 | 0 | 100 | 100 | 100
14 | Narshingdi 22 MW PP (Doreen) |  | Gas | SIPP, REB | 8*2.90 | 22 | 22 | 22 | 22 | 22 | 22
15 | 210 MW Siddhirgonj TPP |  | Gas | PDB | 1*210 | 210 | 115 | 0 | 0 | 0 | 0 |  | 115 | Under maint.
16 | Siddhirgonj 2*120 MW GTPP |  | Gas | EGCB | 2*105 | 210 | 210 | 0 | 0 | 0 | 0 | 210 |  | Gas shortage
| Siddhirganj Desh |  | HSD | QRPP | 96*1.2 | 0 | 0 | 0 | 0 | 0 | 0 |  |  | Contract expired
17 | Siddhirganj 100 PP(Dutch Bangla) |  | HFO | QRPP | 12*8.9 | 100 | 100 | 24 | 91 | 100 | 100
18 | Siddhirganj 335 MW CCPP |  | Gas | EGCB | 1*217 | 217 | 217 | 333 | 339 | 335 | 335
| Pagla (DPA ) |  | HSD | QRPP | 100*0.5 | 0 | 0 | 0 | 0 | 0 | 0 |  |  | Contract expired
19 | Gagnagar 102 MW PP (Digital Power) |  | HFO | IPP | 12*8.924 | 102 | 102 | 50 | 102 | 100 | 100
20 | Katpotti 52 MW PP (Sinha) |  | HFO | IPP | 7*7.9 | 51 | 51 | 13 | 39 | 40 | 40
21 | Kamalaghat 54 MW PP(Banco Energy) |  | HFO | IPP | 3*18 | 54 | 54 | 35 | 53 | 54 | 54
22 | Kodda 150MW PP |  | HFO | BPDB-RPCL | 9*17.06 | 149 | 149 | 48 | 135 | 133 | 133 |  | 16 | Engine problem
23 | Manikganj 55 MW PP (Northern) |  | HFO | IPP | 3*19.3 | 55 | 55 | 55 | 55 | 55 | 55
24 | Nababganj 55 MW PP (Southern power ) |  | HFO | IPP | 3*19.3 | 55 | 55 | 55 | 55 | 55 | 55
25 | Bosila 108MW PP(CLC) |  | HFO | IPP | 12*8.775+1*3.5 | 108 | 108 | 72 | 72 | 72 | 72 |  | 36 | Engine problem
26 | Summit Power,(Madhabdi+Ashulia) |  | Gas | SIPP,REB | 3*3.67+4*8.73 | 80 | 80 | 55 | 56 | 57 | 57 |  | 23 | Engine problem
27 | Maona 33 MW PP(Summit) |  | Gas | SIPP,REB | 4*8.73 | 33 | 33 | 33 | 33 | 33 | 33
28 | Rupganj 33 MW PP(Summit) |  | Gas | SIPP,REB | 4*8.73 | 33 | 33 | 33 | 33 | 33 | 33
29 | Gazipur 52 MW PP |  | HFO | IPP | 6*8.9 | 52 | 52 | 43 | 43 | 43 | 43 |  | 9 | Engine problem
30 | Tongi 80 MW GTPP |  | Gas | PDB | 1* 105 | 105 | 105 | 0 | 0 | 0 | 0 | 105 |  | Gas shortage
31 | Kodda 300 MW PP Unit-2 (Summit) |  | HFO | IPP | 18*17.076 | 300 | 300 | 14 | 195 | 200 | 300
32 | Keranigonj 300 MW PP (APR) |  | HSD | IPP | 256*1.4 | 300 | 300 | 0 | 0 | 0 | 300
33 | Bramhangoan 100 MW PP (Aggreko) |  | HSD | IPP | 100 | 100 | 100 | 0 | 0 | 0 | 100
34 | Aurahati 100MW PP (Aggreko) |  | HSD | IPP | 0.85*23+0.95*91 | 100 | 100 | 0 | 0 | 0 | 100
35 | Kodda 149 MW PP Unit-1 (Summit) |  | HFO | IPP | 149 | 149 | 149 | 135 | 135 | 149 | 149
36 | Gazipur 100 MW PP |  | HFO | RPCL | 100 MW | 105 | 105 | 70 | 70 | 70 | 70 |  | 35 | Engine problem
| Dhaka area Total |  |  |  |  | 5929 | 5693 | 2819 | 3574 | 3616 | 4265 | 315 | 953
37 | Chattogram TPP-1 |  | Gas | PDB | 1*210 | 210 | 180 | 95 | 95 | 100 | 100 | 80 |  | Gas shortage
| Chattogram TPP-2 |  | Gas | PDB | 1*210 | 210 | 180 | 120 | 120 | 120 | 120 | 60 |  | Gas shortage
38 | Raozan 25 MW PP |  | HFO | IPP | 3*8.9 | 25 | 25 | 8 | 25 | 25 | 25
39 | Teknaf 20MW PP (Solartech) |  | Solar | Teknaf Solartech Energy Ltd. | 20 | 20 | 20 | 20.1 | 0 | 20 | 0
40 | Patenga 50MW PP (Baraka) |  | HFO | IPP | 8*6.98 | 50 | 50 | 47 | 50 | 50 | 50
41 | Karnaphuli Hydro PP Unit-1,2,3,4, 5 |  | Hydro | PDB | 2*40+3*50 | 230 | 230 | 156 | 157 | 215 | 215
42 | Sikalbaha 225MW CCPP |  | Gas/HSD | PDB | 1*150+1*175 | 225 | 225 | 204 | 204 | 178 | 215
43 | Sikalbaha Peaking GT |  | Gas/HSD | PDB | 1*150 | 150 | 150 | 145 | 130 | 130 | 130
| Sikalbaha 51 MW PP(Energis) |  | HFO | RPP | 4*12.5+2*11.9+1*3+1*1.5 | 0 | 0 | 0 | 0 | 0 | 0 |  |  | Contract expired
44 | Sikalbaha 105 MW PP (Baraka Sikalbaha) |  | HFO | IPP | 105 MW | 105 | 105 | 17 | 17 | 50 | 100
45 | Hathazari 100 MW peaking PP |  | HFO | PDB | 11*8.9 | 98 | 98 | 0 | 10 | 0 | 0 |  | 98 | Under S/D
46 | Dohazari -Kalaish 100 MW Peaking |  | HFO | PDB | 6*17 | 102 | 102 | 0 | 68 | 50 | 80
47 | Juldah 100 MW Unit-1 (Acorn) |  | HFO | QRPP | 8*13.45 | 100 | 100 | 10 | 60 | 100 | 100
48 | Juldah 100 MW PP Unit-3 (Acorn) |  | HFO | IPP | 0 | 100 | 100 | 100 | 100 | 100 | 100
49 | Barabkunda 22 MW PP (Regent) |  | Gas | SIPP, PDB | 8*2.90 | 22 | 22 | 22 | 22 | 22 | 22
* | Malancha, Ctg. EPZ (United) |  | Gas |  | 5*8.73+3*9.34 |  | 0 | 2 | 30 | 10 | 30
50 | Chattogram 108 MW PP (ECPV) |  | HFO | IPP | 16*7 | 108 | 108 | 10 | 70 | 90 | 90 |  | 18 | Engine problem
51 | Kaptai 7 MW Solar PP |  | Solar | PDB | 7.4 MW | 7 | 7 | 6.6 | 0 | 4.4 | 0
52 | Anwara 300 MW PP (United) |  | HFO | IPP | 300 MW | 300 | 300 | 123 | 106 | 230 | 260
53 | Jodiac Power |  | HFO | IPP | 3*18.55+1*3.6 | 54 | 54 | 54 | 34 | 54 | 54
54 | Karnaphuli Power Ltd. |  | HFO | IPP | 110 | 110 | 110 | 17 | 17 | 113 | 113
| Chattogram area Total |  |  |  |  | 2226 | 2166 | 1156.7 | 1315 | 1661.4 | 1804 | 140 | 116
55 | Ashuganj TPP Unit- 3 |  | Gas | APSCL | 1*150 | 150 | 135 | 0 | 0 | 0 | 0 | 135 |  | Gas shortage
| Ashuganj TPP Unit- 4 |  | Gas | APSCL | 1*150 | 150 | 129 | 0 | 0 | 0 | 0 | 129 |  | Gas shortage
| Ashuganj TPP Unit- 5 |  | Gas | APSCL | 1*150 | 150 | 134 | 100 | 110 | 100 | 100
56 | Ashuganj 225 MW CCPP |  | Gas | APSCL | 1*142+1*75 | 221 | 221 | 143 | 143 | 225 | 225
57 | Ashuganj 450 MW CCPP(North) |  | Gas | APSCL | 1*360 | 360 | 360 | 325 | 335 | 360 | 360 |  |  | FGMO
58 | Ashuganj 450 MW CCPP(South) |  | Gas | APSCL | 1*360 | 360 | 360 | 287 | 295 | 360 | 360
59 | Ashuganj 50 MW PP |  | Gas | APSCL | 14*3.968 | 53 | 45 | 30 | 30 | 30 | 30 |  | 15 | Engine problem
60 | Ashuganj 55 MW PP (Precision) |  | Gas | RPP | 15*4 | 55 | 55 | 53 | 51 | 55 | 55
61 | Ashuganj 53MW PP (United) |  | Gas | QRPP | 14*4 | 53 | 53 | 0 | 0 | 0 | 0 |  |  | Contract expired
62 | Ashuganj 195MW PP (APSCL-United) |  | Gas | IPP | 20*9.73+1*16 | 195 | 195 | 68 | 68 | 68 | 68 | 127 |  | Gas shortage
63 | Ashuganj 51 MW PP (Midland) |  | Gas | IPP | 6*9.34 | 51 | 51 | 43 | 43 | 43 | 43 |  | 8 | Engine problem
64 | Ashuganj 150MW PP (Midland) |  | HFO | IPP | 23*7.015 | 150 | 150 | 45 | 100 | 150 | 150
65 | B.Baria (Aggreko) 85MW |  | Gas | QRPP | 86*1.10 | 85 | 85 | 0 | 0 | 0 | 0 |  |  | Contract expired
66 | Titas 50 MW Peaking PP |  | HFO | PDB | 6*8.92 | 52 | 52 | 0 | 0 | 0 | 50
67 | Chandpur 150 MW CCPP |  | Gas | PDB | 1*106+1*57 | 163 | 163 | 0 | 0 | 0 | 0 |  | 163 | Under maint.
68 | Chandpur 200MW (Desh energy) |  | HFO | IPP | 0 | 200 | 200 | 154 | 182 | 200 | 200
69 | Feni 22MW PP (Doreen) |  | Gas | SIPP, PDB | 8*2.90 | 22 | 22 | 19 | 21 | 22 | 22
70 | Feni 11 MW PP (Doreen) |  | Gas | SIPP, REB | 4*2.90 | 11 | 11 | 8 | 11 | 0 | 11
** | Impoprt (Tripura) |  |  | Imported power | 0 | 160 | 160 | 152 | 184 | 149 | 191
71 | Jangalia 33MW PP (Summit) |  | Gas | SIPP, PDB | 4*8.73 | 33 | 33 | 33 | 33 | 33 | 33
72 | Jangalia 52 MW PP (Lakdanavi) |  | HFO | IPP | 6*8.92 | 52 | 52 | 25 | 52 | 52 | 52
73 | Cumilla 25 MW PP (Summit) |  | Gas | SIPP, PDB | 3*3.67+2*6.97 | 25 | 25 | 20 | 18 | 20 | 20 |  | 5 | Engine problem
74 | Daudkandi 200 MW PP (B.Trac) |  | HSD | IPP | 154*1.4 | 200 | 200 | 0 | 0 | 0 | 200
| Cumilla Area Total |  |  |  |  | 2951 | 2891 | 1505 | 1676 | 1867 | 2170 | 391 | 191
75 | RPCL 210MW CCPP |  | Gas | IPP | 4*35+1*70 | 210 | 202 | 151 | 152 | 150 | 150 | 52 |  | Gas shortage
76 | Tangail 22 MW PP (Doreen) |  | Gas | SIPP, PDB | 8*2.90 | 22 | 22 | 22 | 22 | 22 | 22
77 | Jamalpur 95 MW PP(Powerpac) |  | HFO | IPP | 12*8.924 | 95 | 95 | 89 | 95 | 95 | 95
78 | Sarishabari 3 MW Solar Plant |  | Solar | IPP | 1*3 | 3 | 3 | 1.2 | 0 | 1.6 | 0
79 | Mymensingh 200 MW PP (United) |  | HFO | IPP | 200 | 200 | 200 | 50 | 180 | 200 | 200
80 | Jamalpur 115 MW PP (United) |  | HFO | IPP | 115 MW | 115 | 115 | 115 | 115 | 115 | 115
| Mymensingh Area Total |  |  |  |  | 645 | 637 | 428.2 | 564 | 583.6 | 582 | 52 | 0
81 | Fenchugonj CCPP Phase-1 |  | Gas | PDB | 2*32+1*33 | 97 | 70 | 60 | 60 | 60 | 60
82 | Fenchugonj CCPP Phase-2 |  | Gas | PDB | !F71 | 104 | 90 | 41 | 42 | 42 | 42
83 | Kushiara 163 MW CCPP (KP) |  | Gas | IPP | 1*109+1*54 | 163 | 163 | 163 | 163 | 163 | 163
84 | Shajibazar 330 MW CCPP |  | Gas | PDB | 3*110 | 330 | 330 | 239 | 240 | 259 | 259 |  |  | FGMO
85 | Fenchugonj 51 MW PP (Barakatullah) |  | Gas | RPP | 19*2.90 | 51 | 51 | 44 | 46 | 51 | 51
86 | Fenchuganj 44MW (Energyprima) |  | Gas | RPP | 12*3.3+5*2 | 44 | 44 | 48 | 45 | 50 | 50
87 | Hobiganj 11MW PP Cofidence-E |  | Gas | SIPP, REB | 4*2.90 | 11 | 11 | 11 | 0 | 11 | 11
88 | Shahjibazar GTPP Unit- 8 & 9 |  | Gas | PDB | 2*35 | 70 | 66 | 65 | 67 | 66 | 66 |  |  | FGMO
89 | Shahjibazar 86MW PP (Shahjibazar) |  | Gas | RPP | 32*2.90 | 86 | 86 | 75 | 75 | 77 | 77
90 | Shahjibazar 50MW PP (EPL) |  | Gas | RPP | 27*2.0 | 50 | 50 | 45 | 46 | 45 | 46
91 | Sylhet 150 MW CCPP |  | Gas | PDB | 1*142 | 142 | 142 | 0 | 0 | 0 | 0 |  | 150 | Under maint.
92 | Sylhet 20 MW GTPP |  | Gas | PDB | 1*20 | 20 | 20 | 0 | 17 | 18 | 18
93 | Sylhet 50MW PP (EPL) |  | Gas | RPP | 27*2 | 50 | 50 | 43 | 47 | 46 | 46
94 | Shahjahanulla 25 MW PP |  | Gas | SIPP, REB | 3*9.34 | 25 | 25 | 24 | 24 | 24 | 24
95 | Bibiana-II 341 MW CCPP (Summit) |  | Gas | IPP | 1*222+1*119 | 341 | 341 | 300 | 280 | 315 | 320 |  |  | FGMO
96 | Bibiyana-III 400 MW CCPP |  | Gas | PDB | 285 MW | 285 | 285 | 0 | 0 | 0 | 0 |  | 285 | Under S/D
97 | Sylhet 10MW PP (Desh) |  | Gas | RPP | 6*1.95 | 10 | 10 | 10 | 10 | 10 | 10
| Sylhet Area Total |  |  |  |  | 1879 | 1834 | 1168 | 1162 | 1237 | 1243 | 0 | 435
98 | Bheramara GTPP Unit-1,2 & 3 |  | HSD | PDB | 3*20 | 60 | 46 | 0 | 0 | 0 | 30
** | Bheramara (HVDC ) |  | 0 | Imported power | 2*500 | 1000 | 1000 | 911 | 911 | 922 | 922
| Khulna 115 MW PP (KPCL-1 & 3) |  | HFO | IPP | 19*6.5 | 0 | 0 | 0 | 0 | 0 | 0 |  |  | Contract expired
99 | Khulna 115 PP MW (KPCL-2) |  | HFO | QRPP | 7*17 | 115 | 115 | 16 | 115 | 115 | 115
100 | Faridpur 50 MW Peaking PP |  | HFO | PDB | 8*6.89 | 54 | 54 | 0 | 31 | 0 | 40
101 | Khulna 225 MW CCPP |  | HSD | NWPGCL | 1*150+1*75 | 230 | 230 | 0 | 0 | 200 | 200
102 | Gopalganj 100 MW Peaking PP |  | HFO | PDB | 16*6.98 | 109 | 109 | 0 | 62 | 0 | 70
103 | Bheramara 360 MW CCPP |  | Gas | NWPGCL | 1*278+1*132 | 410 | 410 | 350 | 380 | 380 | 410
104 | Noapara 40 MW PP (Khanjahan Ali) |  | HFO | QRPP | 5*8.5 | 40 | 40 | 16 | 40 | 40 | 40
| Khulna (Aggreeco) 55MW |  | HSD | QRPP | 71*0.85 | 0 | 0 | 0 | 0 | 0 | 0 |  |  | Contract Expired
105 | Noapara 100 MW PP (Bangla Trac) |  | HSD | IPP | 70*1.4 | 100 | 100 | 0 | 73 | 80 | 100
106 | Rupsha 105 MW PP (Orion rupsha) |  | HFO | IPP | 6*18.445 | 105 | 105 | 53 | 105 | 105 | 105
107 | Madhumati 100 MW PP |  | HFO | IPP | 100 MW | 105 | 105 | 53 | 103 | 100 | 100
| Khulna Area Total |  |  |  |  | 2328 | 2314 | 1399 | 1820 | 1942 | 2132 | 0 | 0
108 | Barisal 110 MW PP (Summit ) |  | HFO | IPP | 7*17.076 | 110 | 110 | 0 | 110 | 70 | 110
109 | Barisal GT PP Unit-1& 2 |  | HSD | PDB | 2*20 | 40 | 30 | 0 | 0 | 0 | 30
110 | Bhola 33 MW PP (Venture) |  | Gas | RPP | 1*34.50 | 33 | 33 | 23 | 32 | 25 | 35
111 | Bhola 225 MW CCPP |  | Gas | PDB | 2*63+1*68 | 194 | 194 | 179 | 172 | 180 | 180
112 | Bhola 95 MW PP (Aggreko) |  | Gas | QRPP | 96*1.10 | 95 | 95 | 91 | 94 | 95 | 95
| Barisal Area Total |  |  |  |  | 472 | 462 | 293 | 408 | 370 | 450 | 0 | 0
113 | Baghabari 71 MW GTPP |  | Gas | PDB | 1*71 | 71 | 71 | 55 | 55 | 60 | 60 | 11 |  | Gas Shortage
| Baghabari 100 MW GTPP |  | Gas | PDB | 1*100 | 100 | 100 | 0 | 0 | 0 | 0 |  | 100 | Under maint.
114 | Baghabari 50 MW Peaking PP |  | HFO | PDB | 6*8.9 | 52 | 52 | 0 | 50 | 50 | 50
115 | Bera 70 MW Peaking PP |  | HFO | PDB | 9*8.29 | 71 | 71 | 0 | 42 | 0 | 43
116 | Amnura 50 MW PP(Sinha) |  | HFO | QRPP | 7*7.79 | 50 | 50 | 12 | 6 | 40 | 50
117 | Katakhali 50 MW PP (Northern) |  | HFO | QRPP | 6*8.9 | 50 | 50 | 42 | 42 | 42 | 42 |  | 8 | Engine problem
118 | Katakhali 50 MW Peaking PP |  | HFO | PDB | 6*8.7 | 50 | 50 | 0 | 46 | 30 | 31
119 | Sirajgonj 225MW CCPP Unit-1 |  | Gas/HSD | NWPGCL | 1*150+1*75 | 210 | 210 | 190 | 201 | 215 | 215 |  |  | FGMO
120 | Sirajgonj 225MW CCPP Unit-2 |  | Gas/HSD | NWPGCL | 1*150+1*75 | 220 | 220 | 0 | 0 | 0 | 0 | 220 |  | Gas Shortage
121 | Sirajgonj 225MW CCPP Unit-3 |  | Gas/HSD | NWPGCL | 1*141 | 220 | 220 | 195 | 204 | 205 | 215 |  |  | FGMO
122 | Sirajgonj 400 MW CCPP Unit-4 |  | Gas/HSD | SNWPGCL | 1*282+1*132 | 414 | 414 | 350 | 415 | 400 | 400
123 | Santahar 50 MW Peaking PP |  | HFO | PDB | 6*8.7 | 50 | 50 | 0 | 29 | 0 | 35
124 | Bogra 22 MW PP (GBB) |  | Gas | RPP | 6*4 | 22 | 22 | 22 | 22 | 22 | 22
125 | Bogura 20 MW PP (Energyprima) |  | Gas | RPP | 5*3.3+5*2 | 20 | 10 | 7 | 7 | 10 | 10
126 | Ullapara 11 MW PP (Summit) |  | Gas | SIPP, REB | 4*2.90 | 11 | 11 | 8 | 11 | 11 | 11
127 | Natore 52 MW PP (Rajlanka) |  | HFO | IPP | 52 | 52 | 52 | 8 | 51 | 52 | 52
128 | Chapainawabganj 100 MW Peaking PP |  | HFO | PDB | 104 | 104 | 104 | 0 | 94 | 80 | 100
129 | Baghabari 200 MW PP (Paramount) |  | HSD | IPP | 200 MW | 200 | 200 | 0 | 0 | 200 | 200
130 | Bagura 113 MW PP (Confidence) |  | HFO | IPP | 113 MW | 113 | 113 | 111 | 113 | 113 | 113
| Rajshahi Area Total |  |  |  |  | 2080 | 2070 | 1000 | 1388 | 1530 | 1649 | 231 | 108
131 | Barapukuria TPP Unit-1 |  | Coal | PDB | 1*125 | 125 | 85 | 70 | 72 | 71 | 71
| Barapukuria TPP Unit-2 |  | Coal | PDB | 1*125 | 125 | 85 | 0 | 0 | 0 | 0 |  | 85 | Under maint.
132 | Barapukuria 275 MW TPP Unit-3 |  | Coal | PDB | 1*275 | 274 | 274 | 270 | 260 | 280 | 280
133 | Rangpur 20 MW GTPP |  | HSD | PDB | 1*20 | 20 | 20 | 0 | 0 | 0 | 0 |  | 20 | Under maint.
134 | Saidpur 20 MW GTPP |  | HSD | PDB | 1*20 | 20 | 20 | 0 | 0 | 0 | 18
135 | Rangpur 113 MW PP (Confidence) |  | HFO | IPP | 113 MW | 113 | 113 | 105 | 105 | 113 | 113 |  |  | On test
136 | Sympa Solar Power 8MW |  | Solar | IPP | 8 MW | 8 | 8 | 2.5 | 0 | 8 | 0
| Rangpur Area Total |  |  |  |  | 685 | 605 | 447.5 | 437 | 472 | 482 | 0 | 105
| Total |  |  |  |  | 19195 | 18672 | 10216.4 | 12344 | 13279 | 14777 | 1129 | 1908
| Usable load at Substation end after deducting Auxiliary use & Transmission loss | [6 empty] | 9845.6169 | 11896 | 12797.0661 | 14240.6993
A. |  | 2019-09-05 | (Yesterday) |  |  |  |  | Thursday
1 | Highest Generation : |  |  | 12344 | MW at | 20:00 | hrs | 11 Evening Peak Hour : | [5 empty] | 20:00 | hrs.
2 | Minimum Generation : |  |  | 8992 | MW at | 8:00 | hrs | 12 Max. Demand (Generation end) at evening peak hour : | [5 empty] | 12344 | MW
3 | Day peak Generation : |  |  | 10216.4 | MW at | 12:00 | hrs | 13 Max. Demand (Substation end) at evening peak hour : | [5 empty] | 11896 | MW
4 | Evening peak Generation : |  |  | 12344 | MW at | 20:00 | hrs | 14 Load Shed (Substation end) at evening peak hour : | [5 empty] | 0 | MW
5 | Total Energy Generation : |  | 257.1834 | MKWHr | By Solar | 0.19278 | MKWHr | 15. Area wise Demand (S/S end), Supply (S/S end) & | [5 empty] | 16 Hourly Load Shed during
| By Gas : | 154.2937 | MKWHr |  | By Oil: | 64.6514 | MKWHr | Load Shed (S/S end) at Evening peak hour in MW : | [5 empty] | Evening Peak hours :
| By Coal : | 8.0913 | MKWHr |  | By Hydro: | 4.2618 | MKWHr | Area | Demand | Supply |  | Loadshed |  | Time |  | Loadshed
6 | Generation Shortfall : |  | For Fuel Limitation = |  |  | 1129 | MW | Dhaka | 4286 | 4286 |  | 0
|  |  | For Plants S/D or M/C prob = |  |  | 1908 | MW | Chittagong | 1228 | 1228 |  | 0 |  | 18:00 |  | 0
|  |  | Total = |  |  | 3037 | MW | Khulna | 1460 | 1460 |  | 0 |  | 18:30 |  | 0
7 | Total Gas Supplied : |  |  | 1340.42 | MMCFD |  |  | Rajshahi | 1247 | 1247 |  | 0 |  | 19:00 |  | 0
8 | Fuel Cost : | i) Gas : | Taka | 149699701.162 | ii) Oil : | Taka | 589119700.98 | Comilla | 1117 | 1117 |  | 0 |  | 19:30 |  | 0
|  | iii) Coal : | Taka | 36892126.32 | Total | Taka | 775711528.462 | Mymensingh | 955 | 955 |  | 0 |  | 20:00 |  | 0
9 | Power flow through E-W Interconnectors : |  |  |  | i) Energy | 0.01 | MKWHr. | Sylhet | 512 | 512 |  | 0 |  | 21:00 |  | 0
| ii) During Peak Demand : |  |  | 34 | MW (E to W) at | 20:00 | hrs | Barisal | 329 | 329 |  | 0 |  | 22:00 |  | 0
| iii) Maximum : |  |  | 20 | MW at | 21:00 | hrs | Rangpur | 762 | 762 |  | 0 |  | 23:00 |  | 0
10 | Maximum Temperature in Dhaka was |  |  |  | 33.8° C |  |  | Total | 11896 | 11896 |  | 0
B. |  | 2019-09-06 | (Today) |  |  |  | Friday |  |  | Probable max. temperature in Dhaka |  |  | 33.5° C
Forecast
1 | Maximum Demand* Evening (Generation end) |  |  |  | 12000 | MW |  | 6 Total Load Shed forecast (Substation end) : |  |  |  |  | 0 | MW
2 | Maximum Generation (Generation end) |  |  |  | 14777 | MW |  | 7 Area wise Load Shed forecast (Substation end) :
3 | Maximum Demand* Day (Generation end) |  |  |  | 9000 | MW
4 | Reserve(Generation end) |  |  |  | 2777 | MW |  | Dhaka | Chittagong | Khulna | Rajshahi | Comilla | Mymensingh | Sylhet | Barisal | Rangpur
5 | Total Energy Generation |  |  |  | 250.0163 | MKWHr |  | MW | MW | MW | MW | MW | MW | MW | MW | MW
6 | Actual Minimum Generation up to 8:00 hrs. |  |  |  | 8341.5 | MW at | 8:00 | 0 | 0 | 0 | 0 | 0 | 0 | 0 | 0 | 0
* Import Through HVDC C/B Interconnector : |  |  |  |  | i) Energy | 21.8255 | MKWHr. | ii) HVDC Flow at Peak Time |  | 911 | MW at | 20:00 | hrs.
* Import Through Comilla C/B Interconnector : |  |  |  |  | i) Energy | 3.8669 | MKWHr. | iii) Maximum HVDC Flow : |  | 911 | MW at | 7:00 | hrs.
*Cost for HVDC, Tripura & Solar energy is not usually included in the total fuel cost.
Water Level of Kaptai Lake at 06:00 hr (ft): |  |  |  |  | (a) Yesterday : | 105.48 |  | (b) Today: | 105.29 |  | (c) Rule Curve: |  | 0
.
|  |  |  | Sub Divisional Engineer | [6 empty] | Executive Engineer
|  |  |  | Network Operation Division | [6 empty] | Network Operation Division

## YesterdayGen
2019-09-05
Plant Name | Ghorasal TPP (Unit-1&2) | Ghorasal Repowered CCPP Unit-3 | Ghorasal Repowered CCPP Unit-4 | Ghorasal TPP Unit-5 | Ghorasal 365 MW CCPP Unit-7 | Ghorashal 108MW PP (Regent) | Ghorashal 78.5 MW PP(MAX) | Haripur 412 MW CCPP | Haripur 360MW CCPP(HPL) | Plant Removed | Haripur GTPP | Meghnaghat 450 MW CCPP(MPL) | Meghnaghat CCPP(Summit) | Meghnaghat 100 MW(IEL) | Madanganj 102 PP(Summit) | Madanganj-55 MW PP(Summit) | Siddhirganj 335 MW CCPP | 210 MW Siddhirgonj TPP | Siddhirgonj 2*120 MW GTPP | Siddhirganj Desh | Siddhirganj 100 PP(Dutch Bangla) | Gagnagar 102 MW PP (Digital Power) | Kodda 150MW PP | Keraniganj 100 MW PP (Powerpac) | Bosila 108MW PP(CLC) | Pagla (DPA ) | Katpotti 52 MW PP (Sinha) | Kamalaghat 54 MW PP(Banco Energy) | Manikganj 55 MW PP (Northern) | Nababganj 55 MW PP (Southern power ) | Narshingdi 22 MW PP (Doreen) | Summit Ashulia | Summit Madhabdi | Maona 33 MW PP(Summit) | Rupganj 33 MW PP(Summit) | Gazipur 52 MW PP | Tongi 80 MW GTPP | Karnaphuli Hydro PP Unit-1, 2 & 3 | Karnaphuli Hydro PP Unit-4 & 5 | Chattogram TPP-1 | Chattogram TPP-2 | Raozan 25 MW PP | Sikalbaha 225MW CCPP (Gas) | Sikalbaha 225MW CCPP(Oil) | Sikalbaha 150MW GTPP | Sikalbaha 150MW GTPP(Oil) | Plant Removed | Sikalbaha 51 MW PP(Energis) | Hathazari 100 MW peaking PP | Dohazari -Kalaish 100 MW Peaking | Juldah 100 MW Unit-1 (Acorn) | Chattogram 108 MW PP (ECPV) | Patenga 50MW PP (Baraka) | Barabkunda 22 MW PP (Regent) | Malancha, Ctg. EPZ (United) | Ashuganj TPP Unit- 3 | Ashuganj TPP Unit- 4 | Ashuganj TPP Unit- 5 | Ashuganj 450 MW CCPP(North) | Ashuganj 450 MW CCPP(South) | Ashuganj 225 MW CCPP | Ashuganj 195MW PP (APSCL-United) | Chandpur 150 MW CCPP | Ashuganj 50 MW PP | Ashuganj 55 MW PP (Precision) | Ashuganj 53MW PP (United) | Ashuganj 51 MW PP (Midland) | B.Baria (Aggreko) 85MW | Titas 50 MW Peaking PP | Jangalia 52 MW PP (Lakdanavi) | Feni 22MW PP (Doreen) | Feni 11 MW PP (Doreen) | Jangalia 33MW PP (Summit) | Cumilla 25 MW PP (Summit) | Impoprt (Tripura) | RPCL 210MW CCPP | Jamalpur 95 MW PP(Powerpac) | Tangail 22 MW PP (Doreen) | Sarishabari 3 MW Solar Plant | Fenchugonj CCPP Phase-1 | Fenchugonj CCPP Phase-2 | Fenchugonj 51 MW PP (Barakatullah) | Fenchuganj 44MW (Energyprima) | Kushiara 163 MW CCPP (KP) | Shajibazar 330 MW CCPP | Shahjibazar GTPP Unit- 8 & 9 | Shahjibazar 86MW PP (Shahjibazar) | Shahjibazar 50MW PP (EPL) | Sylhet 150 MW CCPP | Sylhet 20 MW GTPP | Sylhet 50MW PP (EPL) | Sylhet 10MW PP (Desh) | Bibiana-II 341 MW CCPP (Summit) | Shahjahanulla 25 MW PP | Hobiganj 11MW PP Cofidence-E | Daudkandi 200 MW PP (B.Trac) | Kodda 300 MW PP Unit-2 (Summit) | Keranigonj 300 MW PP (APR) | Bramhangoan 100 MW PP (Aggreko) | Mymensingh 200 MW PP (United) | Aurahati 100MW PP (Aggreko) | Kodda 149 MW PP Unit-1 (Summit) | Teknaf 20MW PP (Solartech) | Juldah 100 MW PP Unit-3 (Acorn) | Chandpur 200MW (Desh energy) | Ashuganj 150MW PP (Midland) | Bibiyana-III 400 MW CCPP | Jamalpur 115 MW PP (United) | Gazipur 100 MW PP | Sikalbaha 105 MW PP (Baraka Sikalbaha) | Kaptai 7 MW Solar PP | Anwara 300 MW PP (United) | Jodiac Power | Karnaphuli Power Ltd. | EasternBlank | Bheramara (HVDC ) | Bheramara GTPP Unit-1,2 & 3 | Bheramara 360 MW CCPP | Khulna 115 MW PP (KPCL-1 & 3) | Khulna 115 PP MW (KPCL-2) | Khulna 225 MW CCPP | Khulna 60MW | Khulna (Aggreeco) 55MW | Faridpur 50 MW Peaking PP | Gopalganj 100 MW Peaking PP | Noapara 40 MW PP (Khanjahan Ali) | Bhola 225 MW CCPP | Bhola 33 MW PP (Venture) | Barisal 110 MW PP (Summit ) | Barisal GT PP Unit-1& 2 | Baghabari 100 MW GTPP | Baghabari 71 MW GTPP | Baghabari 50 MW Peaking PP | Bera 70 MW Peaking PP | Chapainawabganj 100 MW Peaking PP | Amnura 50 MW PP(Sinha) | Katakhali 50 MW PP (Northern) | Katakhali 50 MW Peaking PP | Natore 52 MW PP (Rajlanka) | Santahar 50 MW Peaking PP | Bogra 22 MW PP (GBB) | Bogura 20 MW PP (Energyprima) | Ullapara 11 MW PP (Summit) | Barapukuria TPP Unit-1 | Barapukuria TPP Unit-2 | Barapukuria 275 MW TPP Unit-3 | Rangpur 20 MW GTPP | Saidpur 20 MW GTPP | Sirajgonj 225MW CCPP Unit-1 (Gas) | Sirajgonj 225MW CCPP Unit-1(Oil) | Sirajgonj 225 MW CCPP Unit-2 (Gas) | Sirajgonj 225 MW CCPP Unit-2 (Oil) | Bhola 95 MW PP (Aggreko) | Noapara 100 MW PP (Bangla Trac) | Sirajgonj 225MW CCPP Unit-3 (Gas) | Sirajgonj 225MW CCPP Unit-3 (Oil) | Sirajgonj 400 MW CCPP Unit-4 | Rupsha 105 MW PP (Orion rupsha) | Baghabari 200 MW PP (Paramount) | Bagura 113 MW PP (Confidence) | Madhumati 100 MW PP | Rangpur 113 MW PP (Confidence) | Sirajgonj 400MW CCPP Unit-4 (Oil) | Sympa Solar Power 8MW | WesternBlank | Eastern Grid Total | Western Grid Total | Total (MW) | Gas (Public) | HVDC | Gas (Private) | Oil (Private) | Coal | Hydro | Oil (Public) | Tripura | Solar | Shortage | Water Level
1:00 | 70 | 0 | 210 | 110 | 0 | 94 | 69 | 344 | 300 |  | 0 | 330 | 140 | 100 | 60 | 42 | 338 | 0 | 0 | 0 | 32 | 101 | 135 | 0 | 72 | 0 | 24 | 53 | 55 | 55 | 22 | 25 | 31 | 33 | 33 | 43 | 0 | 121 | 90 | 95 | 120 | 25 | 204 | 0 | 130 | 0 |  | 0 | 0 | 68 | 10 | 51 | 50 | 22 | 38 | 0 | 0 | 100 | 260 | 85 | 143 | 68 | 0 | 26 | 53 | 0 | 43 | 0 | 0 | 52 | 21 | 11 | 33 | 20 | 176 | 154 | 95 | 22 | 0 | 60 | 42 | 50 | 49 | 163 | 241 | 67 | 76 | 46 | 0 | 0 | 46 | 10 | 280 | 24 | 11 | 0 | 300 | 0 | 0 | 200 | 0 | 135 | 0 | 100 | 200 | 10 | 0 | 115 | 70 | 17 | 0 | 107 | 17 | 17 |  | 906 | 0 | 360 | 0 | 115 | 0 | 0 | 0 | 24 | 46 | 40 | 179 | 38 | 80 | 0 | 0 | 55 | 50 | 30 | 90 | 12 | 42 | 29 | 43 | 21 | 22 | 10 | 11 | 71 | 0 | 260 | 0 | 0 | 193 | 0 | 0 | 0 | 96 | 50 | 189 | 0 | 350 | 105 | 0 | 113 | 103 | 105 | 0 | 0 |  | 7760 | 3838 | 11598 | 4094 | 906 | 2231 | 3156 | 331 | 211 | 493 | 176 | 0 | 0 | 105.53
2:00 | 70 | 0 | 210 | 110 | 0 | 94 | 69 | 347 | 300 |  | 0 | 330 | 140 | 100 | 0 | 30 | 332 | 0 | 0 | 0 | 0 | 101 | 135 | 0 | 72 | 0 | 12 | 53 | 55 | 55 | 22 | 25 | 31 | 33 | 33 | 43 | 0 | 121 | 90 | 95 | 120 | 25 | 212 | 0 | 130 | 0 |  | 0 | 0 | 51 | 10 | 51 | 50 | 22 | 40 | 0 | 0 | 100 | 285 | 90 | 142 | 68 | 0 | 26 | 55 | 0 | 43 | 0 | 0 | 52 | 21 | 11 | 33 | 20 | 172 | 153 | 95 | 22 | 0 | 59 | 42 | 50 | 49 | 163 | 247 | 67 | 76 | 46 | 0 | 0 | 46 | 10 | 290 | 24 | 11 | 0 | 145 | 0 | 0 | 200 | 0 | 136 | 0 | 100 | 200 | 10 | 0 | 115 | 70 | 17 | 0 | 107 | 17 | 17 |  | 905 | 0 | 360 | 0 | 115 | 0 | 0 | 0 | 24 | 40 | 40 | 179 | 38 | 80 | 0 | 0 | 55 | 32 | 0 | 90 | 12 | 42 | 29 | 25 | 21 | 22 | 10 | 11 | 71 | 0 | 260 | 0 | 0 | 188 | 0 | 0 | 0 | 95 | 30 | 190 | 0 | 350 | 105 | 0 | 113 | 103 | 105 | 0 | 0 |  | 7521 | 3740 | 11261 | 4128 | 905 | 2244 | 2848 | 331 | 211 | 422 | 172 | 0 | 0 | 105.52
3:00 | 70 | 0 | 210 | 110 | 0 | 94 | 69 | 354 | 300 |  | 0 | 330 | 140 | 100 | 0 | 30 | 335 | 0 | 0 | 0 | 0 | 80 | 135 | 0 | 72 | 0 | 12 | 53 | 55 | 55 | 22 | 25 | 31 | 33 | 33 | 43 | 0 | 121 | 90 | 95 | 120 | 25 | 214 | 0 | 130 | 0 |  | 0 | 0 | 51 | 10 | 51 | 50 | 22 | 38 | 0 | 0 | 100 | 270 | 30 | 143 | 68 | 0 | 26 | 55 | 0 | 43 | 0 | 0 | 52 | 21 | 11 | 33 | 20 | 164 | 153 | 95 | 22 | 0 | 59 | 42 | 50 | 49 | 163 | 238 | 67 | 76 | 46 | 0 | 0 | 45 | 10 | 310 | 24 | 11 | 0 | 95 | 0 | 0 | 200 | 0 | 135 | 0 | 100 | 200 | 10 | 0 | 115 | 70 | 17 | 0 | 107 | 17 | 17 |  | 906 | 0 | 360 | 0 | 115 | 0 | 0 | 0 | 24 | 40 | 40 | 179 | 34 | 48 | 0 | 0 | 55 | 16 | 0 | 90 | 12 | 42 | 0 | 25 | 21 | 22 | 10 | 11 | 70 | 0 | 260 | 0 | 0 | 187 | 0 | 0 | 0 | 97 | 0 | 191 | 0 | 350 | 105 | 0 | 113 | 103 | 105 | 0 | 0 |  | 7387 | 3631 | 11018 | 4057 | 906 | 2259 | 2714 | 330 | 211 | 377 | 164 | 0 | 0 | 105.51
4:00 | 70 | 0 | 209 | 110 | 0 | 98 | 69 | 347 | 300 |  | 0 | 330 | 140 | 70 | 0 | 15 | 336 | 0 | 0 | 0 | 0 | 70 | 100 | 0 | 72 | 0 | 12 | 53 | 17 | 17 | 22 | 25 | 31 | 33 | 33 | 43 | 0 | 121 | 90 | 95 | 120 | 25 | 205 | 0 | 130 | 0 |  | 0 | 0 | 51 | 10 | 51 | 50 | 22 | 38 | 0 | 0 | 100 | 260 | 80 | 144 | 68 | 0 | 26 | 54 | 0 | 43 | 0 | 0 | 52 | 21 | 11 | 33 | 20 | 164 | 154 | 95 | 22 | 0 | 59 | 42 | 50 | 49 | 163 | 243 | 67 | 76 | 46 | 0 | 0 | 45 | 10 | 290 | 24 | 11 | 0 | 45 | 0 | 0 | 200 | 0 | 105 | 0 | 100 | 200 | 10 | 0 | 115 | 53 | 17 | 0 | 107 | 17 | 17 |  | 908 | 0 | 360 | 0 | 115 | 0 | 0 | 0 | 24 | 35 | 40 | 179 | 33 | 48 | 0 | 0 | 55 | 16 | 0 | 90 | 12 | 42 | 0 | 25 | 21 | 22 | 10 | 11 | 68 | 0 | 260 | 0 | 0 | 186 | 0 | 0 | 0 | 96 | 0 | 190 | 0 | 350 | 105 | 0 | 113 | 103 | 105 | 0 | 0 |  | 7138 | 3622 | 10760 | 4086 | 908 | 2240 | 2486 | 328 | 211 | 337 | 164 | 0 | 0 | 105.5
5:00 | 70 | 0 | 210 | 110 | 0 | 97 | 69 | 369 | 300 |  | 0 | 330 | 140 | 33 | 0 | 15 | 334 | 0 | 0 | 0 | 0 | 16 | 100 | 0 | 72 | 0 | 12 | 53 | 17 | 17 | 22 | 25 | 29 | 33 | 33 | 43 | 0 | 121 | 90 | 95 | 120 | 25 | 217 | 0 | 135 | 0 |  | 0 | 0 | 0 | 10 | 51 | 50 | 0 | 40 | 0 | 0 | 100 | 280 | 85 | 144 | 68 | 0 | 24 | 54 | 0 | 43 | 0 | 0 | 52 | 21 | 11 | 33 | 20 | 160 | 154 | 95 | 22 | 0 | 59 | 42 | 47 | 49 | 130 | 243 | 67 | 76 | 46 | 0 | 0 | 46 | 10 | 290 | 24 | 11 | 0 | 15 | 0 | 0 | 150 | 0 | 65 | 0 | 100 | 200 | 10 | 0 | 115 | 52 | 17 | 0 | 107 | 17 | 17 |  | 910 | 0 | 360 | 0 | 115 | 0 | 0 | 0 | 24 | 0 | 0 | 179 | 33 | 16 | 0 | 0 | 55 | 16 | 0 | 90 | 12 | 42 | 0 | 25 | 21 | 22 | 10 | 11 | 68 | 0 | 260 | 0 | 0 | 188 | 0 | 0 | 0 | 96 | 0 | 195 | 0 | 350 | 105 | 0 | 113 | 103 | 105 | 0 | 0 |  | 6874 | 3524 | 10398 | 4130 | 910 | 2206 | 2202 | 328 | 211 | 251 | 160 | 0 | 0 | 105.49
6:00 | 70 | 0 | 210 | 110 | 0 | 97 | 69 | 361 | 300 |  | 0 | 330 | 140 | 20 | 0 | 0 | 338 | 0 | 0 | 0 | 0 | 16 | 65 | 0 | 72 | 0 | 12 | 53 | 17 | 17 | 22 | 25 | 31 | 16 | 33 | 43 | 0 | 121 | 40 | 95 | 120 | 0 | 204 | 0 | 130 | 0 |  | 0 | 0 | 0 | 10 | 12 | 50 | 16 | 40 | 0 | 0 | 100 | 260 | 110 | 145 | 68 | 0 | 24 | 55 | 0 | 43 | 0 | 0 | 8 | 21 | 11 | 33 | 20 | 142 | 154 | 95 | 22 | 0.1 | 60 | 42 | 47 | 49 | 130 | 241 | 69 | 76 | 46 | 0 | 0 | 46 | 10 | 275 | 24 | 11 | 0 | 15 | 0 | 0 | 24 | 0 | 62 | 0 | 100 | 200 | 10 | 0 | 115 | 52 | 17 | 0.25 | 107 | 17 | 17 |  | 910 | 0 | 340 | 0 | 75 | 0 | 0 | 0 | 0 | 0 | 0 | 167 | 28 | 0 | 0 | 0 | 60 | 0 | 0 | 90 | 12 | 42 | 0 | 8 | 0 | 22 | 10 | 8 | 70 | 0 | 260 | 0 | 0 | 187 | 0 | 0 | 0 | 95 | 0 | 194 | 0 | 320 | 71 | 0 | 113 | 71 | 105 | 0 | 0 |  | 6478.35 | 3258 | 9736.35 | 4084 | 910 | 2156 | 1798 | 330 | 161 | 155 | 142 | 0.35 | 0 | 105.48
7:00 | 70 | 0 | 210 | 110 | 0 | 97 | 69 | 351 | 300 |  | 0 | 330 | 140 | 0 | 0 | 0 | 335 | 0 | 0 | 0 | 0 | 16 | 16 | 0 | 72 | 0 | 12 | 35 | 17 | 17 | 22 | 25 | 30 | 25 | 33 | 43 | 0 | 121 | 40 | 100 | 120 | 0 | 203 | 0 | 130 | 0 |  | 0 | 0 | 0 | 10 | 0 | 50 | 19 | 29 | 0 | 0 | 100 | 260 | 165 | 145 | 68 | 0 | 24 | 55 | 0 | 43 | 0 | 0 | 8 | 21 | 11 | 33 | 20 | 132 | 154 | 75 | 22 | 0.2 | 60 | 42 | 47 | 49 | 100 | 243 | 67 | 50 | 46 | 0 | 0 | 46 | 10 | 280 | 24 | 11 | 0 | 0 | 0 | 0 | 7 | 0 | 30 | 7 | 100 | 70 | 10 | 0 | 115 | 52 | 17 | 1.3 | 71 | 17 | 17 |  | 911 | 0 | 320 | 0 | 0 | 0 | 0 | 0 | 0 | 0 | 0 | 179 | 26 | 0 | 0 | 0 | 55 | 0 | 0 | 60 | 12 | 42 | 0 | 8 | 0 | 22 | 11 | 8 | 68 | 0 | 270 | 0 | 0 | 183 | 0 | 0 | 0 | 93 | 0 | 187 | 0 | 320 | 17 | 0 | 74 | 68 | 78 | 0 | 0.8 |  | 6122.5 | 3012.8 | 9135.3 | 4117 | 911 | 2091 | 1300 | 338 | 161 | 76 | 132 | 9.3 | 0 | 105.39
8:00 | 70 | 0 | 210 | 110 | 0 | 96 | 40 | 343 | 300 |  | 0 | 330 | 140 | 0 | 0 | 0 | 333 | 0 | 0 | 0 | 0 | 7 | 16 | 0 | 72 | 0 | 13 | 35 | 17 | 17 | 22 | 0 | 30 | 25 | 33 | 43 | 0 | 121 | 40 | 100 | 120 | 0 | 209 | 0 | 132 | 0 |  | 0 | 0 | 0 | 10 | 0 | 50 | 19 | 7 | 0 | 0 | 100 | 280 | 190 | 144 | 68 | 0 | 24 | 55 | 0 | 15 | 0 | 0 | 8 | 19 | 8 | 33 | 15 | 132 | 155 | 73 | 22 | 0.1 | 60 | 42 | 25 | 25 | 100 | 244 | 66 | 20 | 46 | 0 | 0 | 23 | 10 | 290 | 24 | 11 | 0 | 0 | 0 | 0 | 7 | 0 | 30 | 7.3 | 100 | 70 | 10 | 0 | 115 | 70 | 17 | 2.6 | 71 | 17 | 17 |  | 910 | 0 | 320 | 0 | 0 | 0 | 0 | 0 | 0 | 0 | 0 | 179 | 23 | 0 | 0 | 0 | 55 | 0 | 0 | 60 | 12 | 42 | 0 | 8 | 0 | 22 | 11 | 8 | 70 | 0 | 270 | 0 | 0 | 184 | 0 | 0 | 0 | 95 | 0 | 199 | 0 | 320 | 17 | 0 | 74 | 69 | 71 | 0 | 2 |  | 5971 | 3021 | 8992 | 4138 | 910 | 1921 | 1302 | 340 | 161 | 76 | 132 | 12 | 0 | 105.39
9:00 | 73 | 0 | 210 | 110 | 0 | 94 | 50 | 374 | 303 |  | 0 | 330 | 140 | 0 | 0 | 0 | 333 | 0 | 0 | 0 | 0 | 40 | 16 | 0 | 72 | 0 | 13 | 35 | 55 | 17 | 22 | 25 | 30 | 25 | 33 | 43 | 0 | 121 | 40 | 95 | 120 | 0 | 211 | 0 | 131 | 0 |  | 0 | 0 | 0 | 10 | 0 | 50 | 22 | 2 | 0 | 0 | 100 | 280 | 225 | 142 | 68 | 0 | 24 | 54 | 0 | 26 | 0 | 0 | 8 | 19 | 8 | 33 | 20 | 132 | 155 | 73 | 22 | 0.6 | 60 | 41 | 42 | 34 | 130 | 244 | 65 | 76 | 46 | 0 | 0 | 44 | 10 | 325 | 24 | 11 | 0 | 0 | 0 | 0 | 7 | 0 | 61 | 6.9 | 100 | 74 | 10 | 0 | 115 | 70 | 17 | 4 | 70 | 24 | 17 |  | 910 | 0 | 350 | 0 | 1 | 0 | 0 | 0 | 0 | 0 | 0 | 179 | 24 | 0 | 0 | 0 | 55 | 0 | 0 | 39 | 12 | 42 | 0 | 8 | 0 | 22 | 0 | 8 | 70 | 0 | 270 | 0 | 0 | 199 | 0 | 0 | 0 | 93 | 0 | 215 | 0 | 350 | 17 | 0 | 77 | 52 | 76 | 0 | 3 |  | 6362.5 | 3072 | 9434.5 | 4293 | 910 | 2123 | 1406 | 340 | 161 | 55 | 132 | 14.5 | 0 | 105.39
10:00 | 73 | 0 | 210 | 110 | 0 | 90 | 67 | 364 | 303 |  | 0 | 330 | 150 | 0 | 0 | 0 | 331 | 0 | 0 | 0 | 0 | 48 | 16 | 0 | 72 | 0 | 13 | 35 | 55 | 55 | 22 | 25 | 27 | 25 | 33 | 43 | 0 | 121 | 40 | 95 | 120 | 0 | 208 | 0 | 130 | 0 |  | 0 | 0 | 0 | 10 | 4 | 50 | 22 | 2 | 0 | 0 | 100 | 330 | 235 | 142 | 68 | 0 | 27 | 53 | 0 | 40 | 0 | 0 | 8 | 19 | 8 | 33 | 20 | 134 | 151 | 88 | 22 | 0.8 | 60 | 41 | 42 | 49 | 130 | 246 | 65 | 76 | 45 | 0 | 0 | 44 | 10 | 285 | 24 | 11 | 0 | 12 | 0 | 0 | 7 | 0 | 102 | 19 | 100 | 115 | 10 | 0 | 115 | 70 | 17 | 5.8 | 70 | 36 | 17 |  | 910 | 0 | 350 | 0 | 16 | 0 | 0 | 0 | 0 | 0 | 0 | 179 | 21 | 0 | 0 | 0 | 55 | 0 | 0 | 0 | 12 | 42 | 0 | 8 | 0 | 18 | 7 | 8 | 65 | 0 | 270 | 0 | 0 | 199 | 0 | 0 | 0 | 92 | 0 | 209 | 0 | 350 | 17 | 0 | 111 | 52 | 105 | 0 | 7.6 |  | 6601.6 | 3103.6 | 9705.2 | 4329 | 910 | 2122 | 1665 | 335 | 161 | 16 | 134 | 33.2 | 0 | 105.39
11:00 | 73 | 0 | 211 | 110 | 0 | 90 | 66 | 365 | 303 |  | 0 | 330 | 150 | 2 | 0 | 0 | 334 | 0 | 0 | 0 | 2 | 48 | 40 | 0 | 72 | 0 | 13 | 35 | 55 | 55 | 22 | 25 | 27 | 25 | 33 | 43 | 0 | 122 | 40 | 95 | 120 | 5 | 205 | 0 | 145 | 0 |  | 0 | 0 | 0 | 10 | 10 | 50 | 22 | 2 | 0 | 0 | 100 | 320 | 268 | 141 | 68 | 0 | 30 | 53 | 0 | 43 | 0 | 0 | 20 | 19 | 8 | 33 | 20 | 146 | 155 | 91 | 22 | 1.4 | 60 | 41 | 47 | 48 | 130 | 241 | 65 | 75 | 45 | 0 | 0 | 42 | 10 | 310 | 24 | 11 | 0 | 14 | 0 | 0 | 17 | 0 | 136 | 14.4 | 100 | 127 | 20 | 0 | 106 | 70 | 17 | 6 | 121 | 45 | 17 |  | 910 | 0 | 350 | 0 | 16 | 0 | 0 | 0 | 0 | 0 | 0 | 177 | 21 | 0 | 0 | 0 | 55 | 0 | 0 | 0 | 12 | 42 | 0 | 8 | 0 | 18 | 7 | 8 | 69 | 0 | 270 | 0 | 0 | 195 | 0 | 0 | 0 | 94 | 0 | 207 | 0 | 350 | 53 | 0 | 111 | 52 | 105 | 0 | 4.6 |  | 6852.8 | 3134.6 | 9987.4 | 4362 | 910 | 2152 | 1850 | 339 | 162 | 40 | 146 | 26.4 | 0 | 105.38
12:00 | 73 | 0 | 210 | 110 | 0 | 87 | 66 | 350 | 303 |  | 0 | 330 | 150 | 50 | 0 | 0 | 333 | 0 | 0 | 0 | 24 | 50 | 48 | 0 | 72 | 0 | 13 | 35 | 55 | 55 | 22 | 25 | 30 | 33 | 33 | 43 | 0 | 116 | 40 | 95 | 120 | 8 | 204 | 0 | 145 | 0 |  | 0 | 0 | 0 | 10 | 10 | 47 | 22 | 2 | 0 | 0 | 100 | 325 | 287 | 143 | 68 | 0 | 30 | 53 | 0 | 43 | 0 | 0 | 25 | 19 | 8 | 33 | 20 | 152 | 151 | 89 | 22 | 1.2 | 60 | 41 | 44 | 48 | 163 | 239 | 65 | 75 | 45 | 0 | 0 | 43 | 10 | 300 | 24 | 11 | 0 | 14 | 0 | 0 | 50 | 0 | 135 | 20.1 | 100 | 154 | 45 | 0 | 115 | 70 | 17 | 6.6 | 123 | 54 | 17 |  | 911 | 0 | 350 | 0 | 16 | 0 | 0 | 0 | 0 | 0 | 16 | 179 | 23 | 0 | 0 | 0 | 55 | 0 | 0 | 0 | 12 | 42 | 0 | 8 | 0 | 22 | 7 | 8 | 70 | 0 | 270 | 0 | 0 | 190 | 0 | 0 | 0 | 91 | 0 | 195 | 0 | 350 | 53 | 0 | 111 | 53 | 105 | 0 | 2.5 |  | 7076.9 | 3139.5 | 10216.4 | 4360 | 911 | 2173 | 2046 | 340 | 156 | 48 | 152 | 30.4 | 0 | 105.38
13:00 | 73 | 0 | 210 | 110 | 0 | 94 | 65 | 352 | 303 |  | 0 | 330 | 150 | 55 | 0 | 0 | 327 | 0 | 0 | 0 | 24 | 48 | 48 | 0 | 72 | 0 | 13 | 53 | 55 | 55 | 22 | 25 | 30 | 33 | 33 | 43 | 0 | 116 | 40 | 95 | 120 | 8 | 213 | 0 | 144 | 0 |  | 0 | 0 | 0 | 10 | 50 | 50 | 22 | 8 | 0 | 0 | 80 | 320 | 290 | 142 | 68 | 0 | 30 | 53 | 0 | 43 | 0 | 0 | 52 | 21 | 8 | 33 | 20 | 152 | 153 | 89 | 22 | 2.1 | 60 | 41 | 44 | 48 | 163 | 246 | 66 | 75 | 45 | 0 | 0 | 43 | 10 | 315 | 24 | 11 | 0 | 14 | 0 | 0 | 50 | 0 | 136 | 7 | 100 | 182 | 73 | 0 | 115 | 70 | 17 | 5.9 | 122 | 54 | 17 |  | 910 | 0 | 350 | 0 | 16 | 0 | 0 | 0 | 0 | 0 | 16 | 179 | 25 | 0 | 0 | 0 | 55 | 0 | 0 | 0 | 12 | 42 | 0 | 8 | 0 | 22 | 7 | 8 | 70 | 0 | 270 | 0 | 0 | 189 | 0 | 0 | 0 | 91 | 0 | 195 | 0 | 350 | 70 | 0 | 111 | 52 | 105 | 0 | 7.8 |  | 7231 | 3160.8 | 10391.8 | 4352 | 910 | 2202 | 2209 | 340 | 156 | 48 | 152 | 22.8 | 0 | 0
14:00 | 73 | 0 | 210 | 110 | 0 | 94 | 40 | 348 | 302 |  | 0 | 330 | 150 | 55 | 0 | 0 | 327 | 0 | 0 | 0 | 24 | 48 | 48 | 0 | 72 | 0 | 13 | 53 | 55 | 55 | 22 | 25 | 30 | 33 | 33 | 43 | 0 | 116 | 40 | 95 | 120 | 8 | 204 | 0 | 146 | 0 |  | 0 | 0 | 0 | 10 | 56 | 50 | 22 | 6 | 0 | 0 | 80 | 325 | 290 | 142 | 75 | 0 | 27 | 52 | 0 | 43 | 0 | 0 | 52 | 21 | 8 | 33 | 20 | 160 | 153 | 95 | 22 | 2.2 | 60 | 41 | 44 | 48 | 130 | 242 | 65 | 74 | 45 | 0 | 0 | 45 | 10 | 290 | 24 | 11 | 0 | 14 | 0 | 0 | 65 | 0 | 135 | 2.9 | 100 | 185 | 80 | 0 | 115 | 70 | 17 | 5.6 | 122 | 54 | 17 |  | 910 | 0 | 320 | 0 | 16 | 0 | 0 | 0 | 0 | 0 | 24 | 167 | 26 | 0 | 0 | 0 | 60 | 0 | 0 | 0 | 6 | 42 | 0 | 25 | 0 | 22 | 7 | 8 | 70 | 0 | 270 | 0 | 0 | 190 | 0 | 0 | 0 | 91 | 0 | 196 | 0 | 320 | 90 | 0 | 111 | 70 | 105 | 0 | 5.4 |  | 7177.7 | 3151.4 | 10329.1 | 4303 | 910 | 2094 | 2302 | 340 | 156 | 48 | 160 | 16.1 | 0 | 0
15:00 | 73 | 0 | 210 | 110 | 0 | 94 | 50 | 374 | 333 |  | 0 | 330 | 150 | 55 | 0 | 0 | 326 | 0 | 0 | 0 | 24 | 48 | 48 | 0 | 72 | 0 | 13 | 53 | 55 | 55 | 22 | 25 | 26 | 33 | 33 | 43 | 0 | 118 | 40 | 95 | 120 | 8 | 201 | 0 | 143 | 0 |  | 0 | 0 | 0 | 10 | 71 | 50 | 22 | 3 | 0 | 0 | 110 | 330 | 290 | 140 | 75 | 0 | 27 | 49 | 0 | 43 | 0 | 0 | 52 | 21 | 8 | 33 | 20 | 164 | 150 | 90 | 22 | 1.6 | 60 | 42 | 47 | 48 | 163 | 240 | 64 | 74 | 45 | 0 | 0 | 44 | 9 | 310 | 24 | 11 | 0 | 14 | 0 | 0 | 100 | 0 | 135 | 8.3 | 100 | 190 | 100 | 0 | 115 | 70 | 17 | 1.1 | 106 | 34 | 17 |  | 910 | 0 | 350 | 0 | 49 | 0 | 0 | 0 | 0 | 0 | 40 | 179 | 27 | 0 | 0 | 0 | 55 | 0 | 0 | 0 | 6 | 42 | 0 | 36 | 0 | 22 | 7 | 5 | 70 | 0 | 270 | 0 | 0 | 197 | 0 | 0 | 0 | 91 | 0 | 198 | 0 | 411 | 100 | 0 | 111 | 70 | 105 | 0 | 2 |  | 7350 | 3353 | 10703 | 4389 | 910 | 2275 | 2406 | 340 | 158 | 48 | 164 | 13 | 0 | 0
16:00 | 73 | 0 | 210 | 110 | 0 | 90 | 64 | 353 | 333 |  | 0 | 330 | 150 | 25 | 0 | 0 | 329 | 0 | 0 | 0 | 7 | 24 | 48 | 0 | 72 | 0 | 15 | 53 | 55 | 55 | 22 | 25 | 30 | 33 | 33 | 43 | 0 | 118 | 40 | 95 | 120 | 8 | 204 | 0 | 146 | 0 |  | 0 | 0 | 0 | 10 | 71 | 50 | 22 | 5 | 0 | 0 | 110 | 315 | 290 | 132 | 75 | 0 | 27 | 49 | 0 | 43 | 0 | 0 | 52 | 21 | 11 | 33 | 20 | 160 | 150 | 89 | 22 | 0.6 | 60 | 42 | 50 | 48 | 163 | 246 | 65 | 71 | 45 | 0 | 16 | 44 | 9 | 290 | 24 | 11 | 0 | 14 | 0 | 0 | 120 | 0 | 133 | 11.1 | 100 | 187 | 120 | 0 | 115 | 70 | 17 | 2.8 | 106 | 34 | 17 |  | 911 | 0 | 350 | 0 | 49 | 0 | 0 | 0 | 0 | 0 | 40 | 179 | 27 | 0 | 0 | 0 | 55 | 0 | 0 | 0 | 6 | 42 | 0 | 42 | 0 | 22 | 7 | 8 | 71 | 0 | 270 | 0 | 0 | 198 | 0 | 0 | 0 | 94 | 0 | 200 | 0 | 410 | 90 | 0 | 111 | 70 | 105 | 0 | 4.7 |  | 7301.5 | 3361.7 | 10663.2 | 4390 | 911 | 2269 | 2367 | 341 | 158 | 48 | 160 | 19.2 | 0 | 0
17:00 | 73 | 0 | 210 | 110 | 0 | 90 | 40 | 357 | 333 |  | 0 | 330 | 150 | 16 | 0 | 0 | 331 | 0 | 0 | 0 | 7 | 24 | 32 | 0 | 72 | 0 | 19 | 53 | 55 | 55 | 22 | 25 | 30 | 33 | 33 | 43 | 0 | 118 | 40 | 95 | 120 | 8 | 204 | 0 | 146 | 0 |  | 0 | 2 | 0 | 10 | 32 | 50 | 22 | 5 | 0 | 0 | 110 | 315 | 295 | 135 | 75 | 0 | 27 | 49 | 0 | 43 | 0 | 0 | 52 | 21 | 11 | 33 | 20 | 156 | 152 | 90 | 22 | 0.2 | 60 | 42 | 50 | 48 | 163 | 242 | 67 | 71 | 10 | 0 | 16 | 44 | 9 | 275 | 24 | 11 | 0 | 14 | 0 | 0 | 80 | 0 | 134 | 1.7 | 100 | 140 | 80 | 0 | 115 | 70 | 17 | 0.4 | 107 | 34 | 17 |  | 910 | 0 | 350 | 0 | 22 | 0 | 0 | 0 | 0 | 32 | 8 | 158 | 25 | 0 | 0 | 0 | 55 | 8 | 0 | 0 | 6 | 42 | 0 | 25 | 0 | 22 | 7 | 8 | 71 | 0 | 270 | 0 | 0 | 199 | 0 | 0 | 0 | 94 | 0 | 198 | 0 | 407 | 70 | 0 | 113 | 35 | 100 | 0 | 0.7 |  | 7043.3 | 3235.7 | 10279 | 4382 | 910 | 2190 | 2065 | 341 | 158 | 74 | 156 | 3 | 0 | 0
18:00 | 73 | 0 | 160 | 110 | 0 | 52 | 40 | 357 | 263 |  | 0 | 330 | 150 | 16 | 0 | 0 | 332 | 0 | 0 | 0 | 7 | 30 | 34 | 2 | 72 | 0 | 19 | 53 | 55 | 55 | 22 | 25 | 30 | 33 | 33 | 43 | 0 | 122 | 40 | 95 | 120 | 8 | 204 | 0 | 90 | 0 |  | 0 | 5 | 0 | 10 | 32 | 46 | 22 | 12 | 0 | 0 | 110 | 260 | 290 | 139 | 68 | 0 | 27 | 10 | 0 | 43 | 0 | 0 | 52 | 21 | 11 | 33 | 15 | 146 | 150 | 95 | 22 | 0 | 60 | 42 | 11 | 10 | 100 | 226 | 65 | 10 | 10 | 0 | 16 | 12 | 10 | 280 | 24 | 0 | 0 | 14 | 0 | 0 | 94 | 0 | 134 | 0 | 100 | 140 | 80 | 0 | 115 | 70 | 17 | 0 | 107 | 34 | 17 |  | 910 | 0 | 300 | 0 | 16 | 0 | 0 | 0 | 21 | 50 | 8 | 179 | 25 | 16 | 0 | 0 | 55 | 30 | 10 | 0 | 6 | 42 | 0 | 24 | 8 | 22 | 7 | 8 | 70 | 0 | 270 | 0 | 0 | 181 | 0 | 0 | 0 | 22 | 0 | 178 | 0 | 300 | 70 | 0 | 113 | 34 | 100 | 0 | 0.1 |  | 6492 | 3075.1 | 9567.1 | 4118 | 910 | 1637 | 2096 | 340 | 162 | 158 | 146 | 0.1 | 0 | 0
18:30 | 0 | 0 | 0 | 0 | 0 | 0 | 0 | 0 | 0 |  | 0 | 0 | 0 | 0 | 0 | 0 | 0 | 0 | 0 | 0 | 0 | 0 | 0 | 0 | 0 | 0 | 0 | 0 | 0 | 0 | 0 | 0 | 0 | 0 | 0 | 0 | 0 | 0 | 0 | 0 | 0 | 0 | 0 | 0 | 0 | 0 |  | 0 | 0 | 0 | 0 | 0 | 0 | 0 | 0 | 0 | 0 | 0 | 0 | 0 | 0 | 0 | 0 | 0 | 0 | 0 | 0 | 0 | 0 | 0 | 0 | 0 | 0 | 0 | 0 | 0 | 0 | 0 | 0 | 0 | 0 | 0 | 0 | 0 | 0 | 0 | 0 | 0 | 0 | 0 | 0 | 0 | 0 | 0 | 0 | 0 | 0 | 0 | 0 | 0 | 0 | 0 | 0 | 0 | 0 | 0 | 0 | 0 | 0 | 0 | 0 | 0 | 0 | 0 |  | 0 | 0 | 0 | 0 | 0 | 0 | 0 | 0 | 0 | 0 | 0 | 0 | 0 | 0 | 0 | 0 | 0 | 0 | 0 | 0 | 0 | 0 | 0 | 0 | 0 | 0 | 0 | 0 | 0 | 0 | 0 | 0 | 0 | 0 | 0 | 0 | 0 | 0 | 0 | 0 | 0 | 0 | 0 | 0 | 0 | 0 | 0 | 0 | 0 |  | 0 | 0 | 0 | 0 | 0 | 0 | 0 | 0 | 0 | 0 | 0 | 0 | 0 | 0
19:00 | 73 | 0 | 210 | 170 | 0 | 97 | 60 | 359 | 333 |  | 0 | 330 | 150 | 80 | 3 | 0 | 335 | 0 | 0 | 0 | 50 | 70 | 90 | 74 | 72 | 0 | 19 | 53 | 55 | 55 | 22 | 25 | 22 | 33 | 33 | 43 | 0 | 118 | 40 | 95 | 120 | 19 | 204 | 0 | 130 | 0 |  | 0 | 10 | 0 | 60 | 66 | 50 | 22 | 24 | 0 | 0 | 110 | 335 | 290 | 141 | 68 | 0 | 27 | 10 | 0 | 43 | 0 | 50 | 52 | 21 | 11 | 33 | 18 | 180 | 152 | 95 | 22 | 0 | 60 | 42 | 47 | 31 | 163 | 242 | 65 | 75 | 45 | 0 | 17 | 47 | 10 | 300 | 24 | 11 | 0 | 130 | 0 | 0 | 166 | 0 | 135 | 0 | 100 | 170 | 120 | 0 | 115 | 70 | 17 | 0 | 107 | 34 | 17 |  | 910 | 0 | 380 | 0 | 115 | 0 | 0 | 0 | 32 | 68 | 40 | 179 | 33 | 110 | 0 | 0 | 55 | 50 | 43 | 94 | 6 | 42 | 41 | 51 | 30 | 22 | 7 | 11 | 71 | 0 | 265 | 0 | 0 | 191 | 0 | 0 | 0 | 92 | 0 | 190 | 0 | 412 | 105 | 0 | 113 | 103 | 105 | 0 | 0 |  | 7892 | 3966 | 11858 | 4480 | 910 | 2249 | 3037 | 336 | 158 | 508 | 180 | 0 | 0 | 0
19:30 | 73 | 0 | 210 | 170 | 0 | 97 | 67 | 345 | 333 |  | 0 | 330 | 150 | 100 | 15 | 15 | 335 | 0 | 0 | 0 | 85 | 101 | 133 | 100 | 72 | 0 | 21 | 53 | 55 | 55 | 22 | 25 | 31 | 33 | 33 | 43 | 0 | 118 | 40 | 95 | 120 | 25 | 204 | 0 | 130 | 0 |  | 0 | 10 | 23 | 60 | 70 | 50 | 22 | 24 | 0 | 0 | 110 | 335 | 290 | 144 | 68 | 0 | 27 | 35 | 0 | 43 | 0 | 49 | 52 | 21 | 11 | 33 | 18 | 182 | 153 | 95 | 22 | 0 | 60 | 42 | 47 | 45 | 163 | 240 | 67 | 75 | 46 | 0 | 17 | 47 | 10 | 280 | 24 | 11 | 0 | 195 | 0 | 0 | 180 | 0 | 133 | 0 | 100 | 180 | 120 | 0 | 115 | 70 | 17 | 0 | 107 | 34 | 17 |  | 910 | 0 | 380 | 0 | 115 | 0 | 0 | 0 | 31 | 62 | 40 | 169 | 36 | 110 | 0 | 0 | 55 | 50 | 43 | 94 | 6 | 42 | 43 | 51 | 29 | 22 | 7 | 11 | 71 | 0 | 260 | 0 | 0 | 202 | 0 | 0 | 0 | 95 | 60 | 205 | 0 | 414 | 105 | 0 | 113 | 104 | 105 | 0 | 0 |  | 8223 | 4040 | 12263 | 4495 | 910 | 2284 | 3336 | 331 | 158 | 567 | 182 | 0 | 0 | 0
20:00 | 73 | 0 | 210 | 170 | 0 | 97 | 68 | 346 | 332 |  | 0 | 330 | 150 | 100 | 40 | 30 | 339 | 0 | 0 | 0 | 91 | 102 | 135 | 100 | 72 | 0 | 39 | 53 | 55 | 55 | 22 | 25 | 31 | 33 | 33 | 43 | 0 | 117 | 40 | 95 | 120 | 25 | 204 | 0 | 130 | 0 |  | 0 | 10 | 68 | 60 | 70 | 50 | 22 | 30 | 0 | 0 | 110 | 335 | 295 | 143 | 68 | 0 | 30 | 51 | 0 | 43 | 0 | 0 | 52 | 21 | 11 | 33 | 18 | 184 | 152 | 95 | 22 | 0 | 60 | 42 | 46 | 45 | 163 | 240 | 67 | 75 | 46 | 0 | 17 | 47 | 10 | 280 | 24 | 0 | 0 | 195 | 0 | 0 | 180 | 0 | 135 | 0 | 100 | 182 | 100 | 0 | 115 | 70 | 17 | 0 | 106 | 34 | 17 |  | 911 | 0 | 380 | 0 | 115 | 0 | 0 | 0 | 31 | 62 | 40 | 172 | 32 | 110 | 0 | 0 | 55 | 50 | 42 | 94 | 6 | 42 | 46 | 51 | 29 | 22 | 7 | 11 | 72 | 0 | 260 | 0 | 0 | 201 | 0 | 0 | 0 | 94 | 73 | 204 | 0 | 415 | 105 | 0 | 113 | 103 | 105 | 0 | 0 |  | 8291 | 4053 | 12344 | 4496 | 911 | 2301 | 3396 | 332 | 157 | 567 | 184 | 0 | 0 | 0
21:00 | 73 | 0 | 210 | 170 | 0 | 97 | 68 | 345 | 334 |  | 0 | 330 | 150 | 100 | 60 | 42 | 337 | 0 | 0 | 0 | 50 | 101 | 135 | 80 | 72 | 0 | 47 | 53 | 55 | 55 | 22 | 25 | 31 | 33 | 33 | 43 | 0 | 120 | 90 | 95 | 120 | 25 | 204 | 0 | 130 | 0 |  | 0 | 10 | 68 | 60 | 70 | 50 | 22 | 33 | 0 | 0 | 110 | 335 | 295 | 143 | 68 | 0 | 30 | 52 | 0 | 43 | 0 | 0 | 52 | 21 | 11 | 33 | 18 | 186 | 152 | 95 | 22 | 0 | 60 | 42 | 47 | 45 | 163 | 240 | 62 | 75 | 46 | 0 | 17 | 47 | 10 | 265 | 24 | 11 | 0 | 195 | 0 | 0 | 180 | 0 | 135 | 0 | 100 | 180 | 80 | 0 | 115 | 70 | 32 | 0 | 107 | 38 | 17 |  | 910 | 0 | 380 | 0 | 115 | 0 | 0 | 0 | 31 | 54 | 40 | 169 | 39 | 110 | 0 | 0 | 55 | 50 | 0 | 94 | 6 | 42 | 42 | 52 | 28 | 22 | 7 | 11 | 69 | 0 | 260 | 0 | 0 | 198 | 0 | 0 | 0 | 95 | 99 | 204 | 0 | 416 | 105 | 0 | 113 | 104 | 105 | 0 | 0 |  | 8317 | 4025 | 12342 | 4493 | 910 | 2302 | 3400 | 329 | 210 | 512 | 186 | 0 | 0 | 0
22:00 | 73 | 0 | 210 | 170 | 0 | 97 | 68 | 349 | 284 |  | 0 | 300 | 120 | 100 | 60 | 42 | 335 | 0 | 0 | 0 | 40 | 101 | 135 | 80 | 72 | 0 | 46 | 53 | 55 | 55 | 22 | 25 | 31 | 33 | 33 | 43 | 0 | 120 | 90 | 95 | 120 | 25 | 204 | 0 | 130 | 0 |  | 0 | 6 | 51 | 60 | 45 | 50 | 22 | 35 | 0 | 0 | 110 | 335 | 290 | 140 | 68 | 0 | 30 | 54 | 0 | 43 | 0 | 0 | 52 | 21 | 11 | 33 | 20 | 186 | 153 | 95 | 22 | 0 | 60 | 42 | 47 | 45 | 163 | 240 | 62 | 75 | 46 | 0 | 17 | 47 | 10 | 290 | 24 | 11 | 0 | 195 | 0 | 0 | 180 | 0 | 133 | 0 | 100 | 180 | 10 | 0 | 115 | 70 | 34 | 0 | 107 | 54 | 17 |  | 911 | 0 | 380 | 0 | 115 | 0 | 0 | 0 | 31 | 52 | 40 | 179 | 40 | 110 | 0 | 0 | 55 | 50 | 0 | 94 | 6 | 42 | 42 | 52 | 21 | 22 | 7 | 11 | 69 | 0 | 260 | 0 | 0 | 202 | 0 | 0 | 0 | 96 | 99 | 202 | 0 | 415 | 105 | 0 | 113 | 104 | 105 | 0 | 0 |  | 8122 | 4030 | 12152 | 4502 | 911 | 2252 | 3280 | 329 | 210 | 482 | 186 | 0 | 0 | 105.41
23:00 | 73 | 0 | 210 | 170 | 0 | 97 | 68 | 351 | 284 |  | 0 | 300 | 120 | 100 | 45 | 42 | 335 | 0 | 0 | 0 | 20 | 102 | 135 | 50 | 72 | 0 | 46 | 53 | 55 | 55 | 22 | 25 | 31 | 33 | 33 | 43 | 0 | 120 | 90 | 95 | 120 | 25 | 205 | 0 | 130 | 0 |  | 0 | 6 | 51 | 60 | 45 | 50 | 22 | 37 | 0 | 0 | 110 | 335 | 295 | 139 | 68 | 0 | 30 | 53 | 0 | 40 | 0 | 0 | 52 | 21 | 11 | 33 | 20 | 184 | 154 | 95 | 22 | 0 | 60 | 42 | 47 | 45 | 163 | 244 | 64 | 76 | 46 | 0 | 18 | 46 | 10 | 300 | 24 | 11 | 0 | 145 | 0 | 0 | 180 | 0 | 135 | 0 | 100 | 179 | 0 | 0 | 115 | 70 | 34 | 0 | 107 | 54 | 17 |  | 910 | 0 | 380 | 0 | 115 | 0 | 0 | 0 | 30 | 51 | 40 | 179 | 40 | 110 | 0 | 0 | 55 | 50 | 0 | 94 | 6 | 42 | 42 | 52 | 21 | 22 | 7 | 11 | 69 | 0 | 260 | 0 | 0 | 204 | 0 | 0 | 0 | 96 | 100 | 208 | 0 | 417 | 105 | 0 | 113 | 104 | 105 | 0 | 0 |  | 8020 | 4038 | 12058 | 4525 | 910 | 2262 | 3158 | 329 | 210 | 480 | 184 | 0 | 0 | 105.41
24:00 | 73 | 0 | 210 | 190 | 0 | 97 | 68 | 375 | 283 |  | 0 | 300 | 120 | 100 | 15 | 42 | 334 | 0 | 0 | 0 | 7 | 102 | 135 | 50 | 72 | 0 | 46 | 53 | 55 | 55 | 0 | 25 | 31 | 33 | 33 | 43 | 0 | 121 | 90 | 95 | 120 | 25 | 205 | 0 | 130 | 0 |  | 0 | 0 | 17 | 30 | 45 | 50 | 22 | 38 | 0 | 0 | 110 | 345 | 295 | 127 | 68 | 0 | 30 | 54 | 0 | 43 | 0 | 0 | 52 | 21 | 11 | 33 | 20 | 182 | 154 | 95 | 22 | 0 | 60 | 42 | 47 | 45 | 163 | 243 | 67 | 76 | 46 | 0 | 18 | 47 | 10 | 310 | 24 | 11 | 0 | 145 | 0 | 0 | 180 | 0 | 135 | 0 | 100 | 179 | 0 | 0 | 115 | 70 | 17 | 0 | 107 | 54 | 17 |  | 910 | 0 | 410 | 0 | 115 | 0 | 0 | 0 | 30 | 51 | 40 | 179 | 38 | 110 | 0 | 0 | 55 | 50 | 0 | 86 | 6 | 42 | 42 | 52 | 21 | 22 | 7 | 11 | 68 | 0 | 260 | 0 | 0 | 194 | 0 | 0 | 0 | 97 | 99 | 210 | 0 | 417 | 105 | 0 | 113 | 103 | 105 | 0 | 0 |  | 7925 | 4048 | 11973 | 4568 | 910 | 2276 | 3066 | 328 | 211 | 432 | 182 | 0 | 0 | 0
KWH | 1579000 | 0 | 4991000 | 2961000 | 0 | 2196500 | 1517824 | 8721460 | 7284000 |  | 0 | 7998125 | 3378909 | 1335360 | 356376 | 358943 | 5230202 | 0 | 0 | 0 | 481920 | 1430640 | 1899840 | 551304 | 1720320 | 0 | 507360 | 1193040 | 1107734 | 1126303 | 451872 | 600000 | 689580 | 739300 | 804300 | 1025592 | 0 | 2797833 | 1464000 | 2300000 | 3000000 | 351923 | 4896165 | 0 | 3153808 | 0 |  | 0 | 34282 | 472168 | 521760 | 1022400 | 1204800 | 503856 | 525120 | 0 | 0 | 2434374 | 7732600 | 5412000 | 3419000 | 1689454 | 0 | 609192 | 1216320 | 0 | 996882 | 0 | 65072 | 1012536 | 486900 | 235800 | 817900 | 495000 | 3866880 | 3598080 | 2209920 | 516168 | 12400 | 1417000 | 990600 | 1041000 | 1079064 | 3588439 | 5495000 | 1557600 | 1661760 | 1021680 | 0 | 154000 | 1011700 | 250740 | 7370800 | 548976 | 248496 | 0 | 1949562 | 0 | 0 | 2800800 | 0 | 2776320 | 103545 | 2442240 | 3996480 | 1077236 | 0 | 2714400 | 1586688 | 490943 | 34080 | 2519127 | 845053 | 436579 |  | 21825454 | 0 | 8884800 | 0 | 1558080 | 0 | 0 | 0 | 308107 | 558445 | 534000 | 4305333 | 707155 | 974784 | 0 | 0 | 1325000 | 468528 | 140199 | 1157744 | 250950 | 1002800 | 289400 | 677280 | 254767 | 502800 | 188640 | 219726 | 1666036 | 0 | 6425300 | 0 | 0 | 4894764 | 0 | 0 | 0 | 2172179 | 591360 | 4990282 | 0 | 8863363 | 1929120 | 0 | 2613888 | 1896768 | 2441280 | 0 | 42756 |  | 172522305 | 84661088 | 257183393 | 101410134 | 21825454 | 52883545 | 59002878 | 8091336 | 4261833 | 5648552 | 3866880 | 192781 | 0
Fuel Cost | 1768480 | 0 | 5340370 | 3316320 | 0 | 2130605 | 2216023.04 | 6279451.2 | 5535840 |  | 0 | 6398500 | 3041018.1 | 13620672 | 3859552.08 | 3682755.18 | 6485450.48 | 0 | 0 | 0 | 5349312 | 14535302.4 | 18827414.4 | 5777665.92 | 15654912 | 0 | 4748889.6 | 11441253.6 | 10567782.36 | 11217977.88 | 338904 | 450000 | 0 | 0 | 0 | 9825171.36 | 0 | 727436.58 | 380640 | 3519000 | 4590000 | 3381980.03 | 5140973.25 | 0 | 4005336.16 | 0 |  | 0 | 363046.38 | 4953042.32 | 5368910.4 | 9723024 | 11276928 | 463547.52 | 1459833.6 | 0 | 0 | 2556092.7 | 5722124 | 4546080 | 3145480 | 1655664.92 | 0 | 499537.44 | 1252809.6 | 0 | 1425541.26 | 0 | 762643.84 | 9517838.4 | 496638 | 176850 | 1545831 | 371250 | 26681472 | 2950425.6 | 21016339.2 | 526491.36 | 203360 | 1927120 | 1347216 | 1415760 | 1348830 | 4449664.36 | 5055400 | 2320824 | 2924697.6 | 1134064.8 | 0 | 244860 | 1183689 | 589239 | 5233268 | 411732 | 188856.96 | 0 | 20411914.14 | 0 | 0 | 26943696 | 0 | 28013068.8 | 1194909.3 | 22761676.8 | 37486982.4 | 10093701.32 | 0 | 23805288 | 14137390.08 | 4639411.35 | 0 | 23226350.94 | 0 | 0 |  | 58928725.8 | 0 | 6930144 | 0 | 15019891.2 | 0 | 0 | 0 | 3574041.2 | 7315629.5 | 5281260 | 3444266.4 | 1096090.25 | 10469180.16 | 0 | 0 | 2491000 | 5219401.92 | 1717437.75 | 11461665.6 | 2602351.5 | 11742788 | 3487270 | 6745708.8 | 2509454.95 | 553080 | 311256 | 166332.582 | 10612649.32 | 0 | 26279477 | 0 | 0 | 4307392.32 | 0 | 0 | 0 | 3453764.61 | 9993984 | 4391448.16 | 0 | 6470254.99 | 18249475.2 | 0 | 23995491.84 | 16900202.88 | 22801555.2 | 0 | 0 |  | 555305401.01 | 308522671.132 | 863828072.142 | 97461225.132 | 58928725.8 | 52238476.03 | 528928653.12 | 36892126.32 | 1108076.58 | 60191047.86 | 26681472 | 1398269.3 | 0
Yesterday Day Peak | 73 | 0 | 210 | 110 | 0 | 87 | 66 | 350 | 303 |  | 0 | 330 | 150 | 50 | 0 | 0 | 333 | 0 | 0 | 0 | 24 | 50 | 48 | 0 | 72 | 0 | 13 | 35 | 55 | 55 | 22 | 25 | 30 | 33 | 33 | 43 | 0 | 116 | 40 | 95 | 120 | 8 | 204 | 0 | 145 | 0 |  | 0 | 0 | 0 | 10 | 10 | 47 | 22 | 2 | 0 | 0 | 100 | 325 | 287 | 143 | 68 | 0 | 30 | 53 | 0 | 43 | 0 | 0 | 25 | 19 | 8 | 33 | 20 | 152 | 151 | 89 | 22 | 1.2 | 60 | 41 | 44 | 48 | 163 | 239 | 65 | 75 | 45 | 0 | 0 | 43 | 10 | 300 | 24 | 11 | 0 | 14 | 0 | 0 | 50 | 0 | 135 | 20.1 | 100 | 154 | 45 | 0 | 115 | 70 | 17 | 6.6 | 123 | 54 | 17 |  | 911 | 0 | 350 | 0 | 16 | 0 | 0 | 0 | 0 | 0 | 16 | 179 | 23 | 0 | 0 | 0 | 55 | 0 | 0 | 0 | 12 | 42 | 0 | 8 | 0 | 22 | 7 | 8 | 70 | 0 | 270 | 0 | 0 | 190 | 0 | 0 | 0 | 91 | 0 | 195 | 0 | 350 | 53 | 0 | 111 | 53 | 105 | 0 | 2.5 |  | 10216.4 | DayPeak
Yesterday Evening Peak | 73 | 0 | 210 | 170 | 0 | 97 | 68 | 346 | 332 | 0 | 0 | 330 | 150 | 100 | 40 | 30 | 339 | 0 | 0 | 0 | 91 | 102 | 135 | 100 | 72 | 0 | 39 | 53 | 55 | 55 | 22 | 25 | 31 | 33 | 33 | 43 | 0 | 117 | 40 | 95 | 120 | 25 | 204 | 0 | 130 | 0 | 0 | 0 | 10 | 68 | 60 | 70 | 50 | 22 | 30 | 0 | 0 | 110 | 335 | 295 | 143 | 68 | 0 | 30 | 51 | 0 | 43 | 0 | 0 | 52 | 21 | 11 | 33 | 18 | 184 | 152 | 95 | 22 | 0 | 60 | 42 | 46 | 45 | 163 | 240 | 67 | 75 | 46 | 0 | 17 | 47 | 10 | 280 | 24 | 0 | 0 | 195 | 0 | 0 | 180 | 0 | 135 | 0 | 100 | 182 | 100 | 0 | 115 | 70 | 17 | 0 | 106 | 34 | 17 |  | 911 | 0 | 380 | 0 | 115 | 0 | 0 | 0 | 31 | 62 | 40 | 172 | 32 | 110 | 0 | 0 | 55 | 50 | 42 | 94 | 6 | 42 | 46 | 51 | 29 | 22 | 7 | 11 | 72 | 0 | 260 | 0 | 0 | 201 | 0 | 0 | 0 | 94 | 73 | 204 | 0 | 415 | 105 | 0 | 113 | 103 | 105 | 0 | 0 |  | 12344 | EvPeak
Forecast for Evening | 70 | 0 | 200 | 170 | 0 | 97 | 70 | 395 | 290 | 0 | 0 | 330 | 150 | 100 | 100 | 42 | 335 | 0 | 0 | 0 | 100 | 100 | 133 | 100 | 72 | 0 | 40 | 54 | 55 | 55 | 22 | 25 | 32 | 33 | 33 | 43 | 0 | 125 | 90 | 100 | 120 | 25 | 215 | 0 | 130 | 0 | 0 | 0 | 0 | 80 | 100 | 90 | 50 | 22 | 30 | 0 | 0 | 100 | 360 | 360 | 225 | 68 | 0 | 30 | 55 | 0 | 43 | 0 | 50 | 52 | 22 | 11 | 33 | 20 | 191 | 150 | 95 | 22 | 0 | 60 | 42 | 51 | 50 | 163 | 259 | 66 | 77 | 46 | 0 | 18 | 46 | 10 | 320 | 24 | 11 | 200 | 300 | 300 | 100 | 200 | 100 | 149 | 0 | 100 | 200 | 150 | 0 | 115 | 70 | 100 | 0 | 260 | 54 | 113 |  | 922 | 30 | 410 | 0 | 115 | 200 | 0 | 0 | 40 | 70 | 40 | 180 | 35 | 110 | 30 | 0 | 60 | 50 | 43 | 100 | 50 | 42 | 31 | 52 | 35 | 22 | 10 | 11 | 71 | 0 | 280 | 0 | 18 | 215 | 0 | 0 | 0 | 95 | 100 | 215 | 0 | 400 | 105 | 200 | 113 | 100 | 113 | 0
Forecast for Day | 70 | 0 | 200 | 170 | 0 | 94 | 70 | 350 | 290 | 0 | 0 | 330 | 150 | 100 | 100 | 41 | 335 | 0 | 0 | 0 | 100 | 100 | 133 | 100 | 72 | 0 | 40 | 54 | 55 | 55 | 22 | 25 | 32 | 33 | 33 | 43 | 0 | 125 | 90 | 100 | 120 | 25 | 178 | 0 | 130 | 0 | 0 | 0 | 0 | 50 | 100 | 90 | 50 | 22 | 10 | 0 | 0 | 100 | 360 | 360 | 225 | 68 | 0 | 30 | 55 | 0 | 43 | 0 | 0 | 52 | 22 | 0 | 33 | 20 | 149 | 150 | 95 | 22 | 1.6 | 60 | 42 | 51 | 50 | 163 | 259 | 66 | 77 | 45 | 0 | 18 | 46 | 10 | 315 | 24 | 11 | 0 | 200 | 0 | 0 | 200 | 0 | 149 | 20 | 100 | 200 | 150 | 0 | 115 | 70 | 50 | 4.4 | 230 | 54 | 113 |  | 922 | 0 | 380 | 0 | 115 | 200 | 0 | 0 | 0 | 0 | 40 | 180 | 25 | 70 | 0 | 0 | 60 | 50 | 0 | 80 | 40 | 42 | 30 | 52 | 0 | 22 | 10 | 11 | 71 | 0 | 280 | 0 | 0 | 215 | 0 | 0 | 0 | 95 | 80 | 205 | 0 | 400 | 105 | 100 | 113 | 100 | 113 | 0 | 8
Generation at 08:00(Today) | 73 | 0 | 210 | 190 | 0 | 12 | 40 | 347 | 281 | 0 | 0 | 300 | 120 | 0 | 0 | 0 | 339 | 0 | 0 | 0 | 0 | 0 | 0 | 0 | 8 | 0 | 6 | 0 | 0 | 0 | 19 | 25 | 31 | 33 | 33 | 43 | 0 | 126 | 50 | 95 | 120 | 0 | 178 | 0 | 100 | 0 | 0 | 0 | 0 | 0 | 10 | 0 | 6 | 22 | 33 | 0 | 0 | 110 | 260 | 295 | 38 | 68 | 0 | 30 | 52 | 0 | 5 | 0 | 0 | 25 | 21 | 0 | 33 | 20 | 116 | 155 | 95 | 22 | 1.1 | 60 | 42 | 8 | 15 | 100 | 224 | 67 | 40 | 10 | 0 | 18 | 42 | 10 | 290 | 24 | 11 | 0 | 0 | 0 | 0 | 7 | 0 | 0 | 7 | 10 | 50 | 0 | 0 | 115 | 70 | 34 | 3.2 | 71 | 54 | 17 | 0 | 911 | 0 | 250 | 0 | 0 | 0 | 0 | 0 | 0 | 0 | 0 | 168 | 24 | 0 | 0 | 0 | 60 | 0 | 0 | 0 | 6 | 8 | 0 | 8 | 0 | 22 | 7 | 8 | 63 | 0 | 270 | 0 | 0 | 168 | 0 | 0 | 0 | 97 | 0 | 166 | 0 | 280 | 53 | 0 | 35 | 104 | 35 | 0 | 3.2 | 0
199
| Minimum Generation |  | 8992 | 8:00
| Highest Generation |  | 12344 | 20:00
| Day Peak Generation |  | 10216.4 | 12:00
| Evening Peak Generation |  | 12344 | 20:00
| HVDC Max Flow |  | 911 | 7:00
| HVDC EvPeak Flow |  | 911 | 20:00
| Load factor L.F |  | 86.81%

## P1
|  |  | POWER GRID COMPANY OF BANGLADESH LTD. |  |  |  | Revised
|  |  | NATIONAL LOAD DESPATCH CENTER |  |  |  |  | QF-LDC-08
|  |  | DAILY REPORT |  |  |  |  | Page -1
[6 empty] | Reporting Date : | 2019-09-06
Till now the maximum generation is : - |  |  | 12893 MW | 21:00 | Hrs on | 2019-05-29
The Summary of Yesterday's |  | 2019-09-05 | Generation & Demand |  | Today's Actual Min Gen. & Probable Gen. & Demand
Day Peak Generation : |  | 10216.4 | MW Hour : | 12:00 | Min. Gen. at | 8:00 | 8341.5 | MW
Evening Peak Generation : |  | 12344 | MW Hour : | 20:00 | Available Max Generation : |  | 14777 | MW
E.P. Demand (at gen end) : |  | 12344 | MW Hour : | 20:00 | Max Demand (Evening) : |  | 12000 | MW
Maximum Generation : |  | 12344 | MW Hour : | 20:00 | Reserve(Generation end) |  | 2777 | MW
Total Gen. (MKWH) : |  | 257.1834 | System Load Factor : | 86.81% | Load Shed : |  | 0 | MW
EXPORT / IMPORT THROUGH EAST-WEST INTERCONNECTOR
Export from East grid to West grid :- Maximum |  |  | 20 | MW at | 21:00 | Energy |  | MKWHR.
Import from West grid to East grid :- Maximum |  |  | - | MW at | - | Energy | - | MKWHR.
| Water Level of Kaptai Lake at 6:00 A M on |  | 2019-09-06
Actual : | 105.29 | Ft.(MSL) , | Rule curve : | 0 | Ft.( MSL )
Gas Consumed : | Total = | 1340.42 | MMCFD. | Oil Consumed (PDB) :
[6 empty] | HSD : |  | Liter
[6 empty] | FO : |  | Liter
Cost of the Consumed Fuel (PDB+Pvt) : |  | Gas : | 149699701.162
|  | Coal : | 36892126.32 | Oil : | 589119700.98 | Total : | 775711528.462
Load Shedding & Other Information
Area | Yesterday |  |  |  | Today
|  |  | Estimated Demand (S/S end) |  | Estimated Shedding (S/S end) |  | Rates of Shedding
| MW |  | MW |  |  | MW | (On Estimated Demand)
Dhaka | 0 | 0:00 | 4300.2752 |  |  | 0 | 0%
Chittagong Area | 0 | 0:00 | 1464.886 |  |  | 0 | 0%
Khulna Area | 0 | 0:00 | 1312.9445 |  |  | 0 | 0%
Rajshahi Area | 0 | 0:00 | 1186.5177 |  |  | 0 | 0%
) | 0 | 0:00 | 1072.1497 |  |  | 0 | 0%
Mymensingh Area | 0 | 0:00 | 865.1933 |  |  | 0 | 0%
Sylhet Area | 0 | 0:00 | 480.4864 |  |  | 0 | 0%
Barisal Area | 0 | 0:00 | 222.677 |  |  | 0 | 0%
Rangpur Area | 0 | 0:00 | 667.2958 |  |  | 0 | 0%
Total | 0 |  | 11572.4256 |  |  | 0
Information of the Generating Units under shut down.
| Planned Shut- Down |  |  | Forced Shut- Down
|  |  |  | 1) Barapukuria ST: Unit- 2. | 7) Ghorashal Unit-3,7
|  |  |  | 2) Khulna ST 110 MW | 8) Sirajganj Unit-2
|  |  |  | 3) Sikalbaha ST 60 MW | 9) Ashuganj #3
|  |  |  | 4) Siddhirganj ST | 10) Chandpur 163 MW CCPP
|  |  |  | 5) Ashuganj #4 | 11) Sylhet-150 MW
6) Baghabari 100 MW
Additional Information of Machines, lines, Interruption / Forced Load shed etc.
|  | Description |  |  | Comments on Power Interruption
a) Thakurgaon 132/33 kV T2 transformer was under shut down from 10:30 to 10:57 for main tank oil leakage
maintenance and was switched on at 10:57.
b) Kamrangirchar-Lalbag 132 kV Ckt was under shut down from 12:03 to 13:40 for DPDC work.
c) Siddhirganj-Ullon 132 kV Ckt-1 was shut down at 06:18 (06/09/2019) for red hot maintenance at Siddhirganj
end and.
d) Madunaghat-Sikalbaha 132 kV Ckt was under shut down from 05:44 to 07:57 (06/09/2019) for red hot
maintenance.
e) Bogura 132 kV bus-1 was shut down at 06:50 (06/09/2019) for C/M.
f) Bogura-Sirajganj 132 kV Ckt-2 was shut down at 06:55 (06/09/2019) for C/M.
g) Madanganj-Bashundhara Cement 132 kV Ckt tripped at 06:10 (06/09/2019) from Bashundhara Cement end
showing E/F relay and is still under shut down.
h) Halishahar 132/33 kV T1 transformer was shut down at 07:29 (06/09/2019) for C/M.

## P2
EVENING PEAK GENERATION AND DAY LONG ENERGY DATA OF POWER STATIONS
| Date : | 2019-09-05 | [5 empty] | Page -2
Sl. |  |  |  |  | Present | Peak | Energy
No. | Name of the Power Stations |  | Producer | Installed Capacity | Capacity | Hour | Generated | Remarks
Generation
|  |  |  | Unit No. X Capacity | MW | MW | MW
1 | Ghorasal TPP (Unit-1&2) |  | PDB | 2*55 | 85 | 73 | 1579000
| Ghorasal Repowered CCPP Unit-3 |  | PDB | 1*210 | 170 | 0 | 0 | Gas shortage
| Ghorasal Repowered CCPP Unit-4 |  | PDB | 1*210 | 180 | 210 | 4991000
| Ghorasal TPP Unit-5 |  | PDB | 1*210 | 190 | 170 | 2961000
2 | Ghorasal 365 MW CCPP Unit-7 |  | PDB | 1*243+1*122 | 365 | 0 | 0 | Under maint.
3 | Ghorashal 78.5 MW PP(MAX) |  | QRPP | 2*40 | 78 | 68 | 1517824
4 | Ghorashal 108MW PP (Regent) |  | IPP | 34*3.35 | 108 | 97 | 2196500 | Machine problem
5 | Haripur GTPP |  | SBU, PDB | 2*32 | 40 | 0 | 0 | Machine problem
6 | Haripur 412 MW CCPP |  | EGCB | 1*273+1*139 | 412 | 346 | 8721460 | FGMO
7 | Haripur 360MW CCPP(HPL) |  | IPP | 1*235+1*125 | 360 | 332 | 7284000 | Gas shortage
8 | Meghnaghat 450 MW CCPP(MPL) |  | IPP | 2*150+1*150 | 450 | 330 | 7998125 | Gas shortage
9 | Meghnaghat 100 MW(IEL) |  | QRPP | 12*8.9 | 100 | 100 | 1335360
10 | Meghnaghat CCPP(Summit) |  | IPP | 2*110+1*110 | 305 | 150 | 3378909 | FGMO
11 | Madanganj 102 PP(Summit) |  | QRPP | 6*17 | 100 | 40 | 356376 | Low demand
12 | Madanganj-55 MW PP(Summit) |  | (IPP) | 3*17.08+1*11.3 | 55 | 30 | 358943 | Engine problem
13 | Keraniganj 100 MW PP (Powerpac) |  | QRPP | 8*13.45 | 100 | 100 | 551304
14 | Narshingdi 22 MW PP (Doreen) |  | SIPP, REB | 8*2.90 | 22 | 22 | 451872
15 | 210 MW Siddhirgonj TPP |  | PDB | 1*210 | 115 | 0 | 0 | Gas shortage
16 | Siddhirgonj 2*120 MW GTPP |  | EGCB | 2*105 | 210 | 0 | 0 | Gas shortage
| Siddhirganj Desh |  | QRPP | 96*1.2 | 0 | 0 | 0 | Contract Expired
17 | Siddhirganj 100 PP(Dutch Bangla) |  | QRPP | 12*8.9 | 100 | 91 | 481920 | Engine problem
18 | Siddhirganj 335 MW CCPP |  | EGCB | 1*217 | 217 | 339 | 5230202
| Pagla (DPA ) |  | QRPP | 100*0.5 | 0 | 0 | 0 | Contract Expired
19 | Gagnagar 102 MW PP (Digital Power) |  | IPP | 12*8.924 | 102 | 102 | 1430640
20 | Katpotti 52 MW PP (Sinha) |  | IPP | 7*7.9 | 51 | 39 | 507360 | Engine problem
21 | Kamalaghat 54 MW PP(Banco Energy) |  | IPP | 3*18 | 54 | 53 | 1193040
22 | Kodda 150MW PP |  | BPDB-RPCL | 9*17.06 | 149 | 135 | 1899840 | Engine problem
23 | Manikganj 55 MW PP (Northern) |  | IPP | 3*19.3 | 55 | 55 | 1107734
24 | Nababganj 55 MW PP (Southern power ) |  | IPP | 3*19.3 | 55 | 55 | 1126303
25 | Bosila 108MW PP(CLC) |  | IPP | 12*8.775+1*3.5 | 108 | 72 | 1720320 | Engine problem
26 | Summit Power,(Madhabdi+Ashulia) |  | SIPP,REB | 3*3.67+4*8.73 | 80 | 56 | 1289580 | Engine problem
27 | Maona 33 MW PP(Summit) |  | SIPP,REB | 4*8.73 | 33 | 33 | 739300
28 | Rupganj 33 MW PP(Summit) |  | SIPP,REB | 4*8.73 | 33 | 33 | 804300
29 | Gazipur 52 MW PP |  | IPP | 6*8.9 | 52 | 43 | 1025592 | Engine problem
30 | Tongi 80 MW GTPP |  | PDB | 1* 105 | 105 | 0 | 0 | Gas shortage
31 | Kodda 300 MW PP Unit-2 (Summit) |  | IPP | 18*17.076 | 300 | 195 | 1949562
32 | Keranigonj 300 MW PP (APR) |  | IPP | 256*1.4 | 300 | 0 | 0 | Reserve
33 | Bramhangoan 100 MW PP (Aggreko) |  | IPP | 100 | 100 | 0 | 0 | Reserve
34 | Aurahati 100MW PP (Aggreko) |  | IPP | 0.85*23+0.95*91 | 100 | 0 | 0 | Reserve
35 | Kodda 149 MW PP Unit-1 (Summit) |  | IPP | 149 | 149 | 135 | 2776320 | Engine problem
36 | Gazipur 100 MW PP |  | RPCL | 100 MW | 105 | 70 | 1586688
| Dhaka area Total |  |  |  | 5693 | 3574 | 68550374
37 | Chattogram TPP-1 |  | PDB | 1*210 | 180 | 95 | 2300000 | Gas shortage
| Chattogram TPP-2 |  | PDB | 1*210 | 180 | 120 | 3000000 | Gas shortage
38 | Raozan 25 MW PP |  | IPP | 3*8.9 | 25 | 25 | 351923
39 | Teknaf 20MW PP (Solartech) |  | Teknaf Solartech Energy Ltd. | 20 | 20 | 0 | 103545
40 | Patenga 50MW PP (Baraka) |  | IPP | 8*6.98 | 50 | 50 | 1204800
41 | Kaptai Hydro: Unit-1,2,3,4, 5 |  | PDB | 2*40+3*50 | 230 | 157 | 4261833
42 | Sikalbaha 225MW |  | PDB | 1*150+1*175 | 225 | 204 | 4896165 | FGMO
43 | Sikalbaha Peaking GT |  | PDB | 1*150 | 150 | 130 | 3153808 | FGMO
| Sikalbaha 51 MW PP(Energis) |  | RPP | 4*12.5+2*11.9+1*3+1*1.5 | 0 | 0 | 0 | Contract Expired
44 | Sikalbaha 105 MW PP (Baraka Sikalbaha) |  | IPP | 105 MW | 105 | 17 | 490943 | Transformer overload.
45 | Hathazari 100 MW peaking PP |  | PDB | 11*8.9 | 98 | 10 | 34282 | Low demand
46 | Dohazari -Kalaish 100 MW Peaking |  | PDB | 6*17 | 102 | 68 | 472168
47 | Juldah 100 MW Unit-1 (Acorn) |  | QRPP | 8*13.45 | 100 | 60 | 521760 | Line O/L
48 | Juldah 100 MW PP Unit-3 (Acorn) |  | IPP | 0 | 100 | 100 | 2442240
49 | Barabkunda 22 MW PP (Regent) |  | SIPP, PDB | 8*2.90 | 22 | 22 | 503856
* | Malancha, Ctg. EPZ (United) |  |  | 5*8.73+3*9.34 | 0 | 30 | 525120
50 | Chattogram 108 MW PP (ECPV) |  | IPP | 16*7 | 108 | 70 | 1022400 | Transformer overload.
51 | Kaptai 7 MW Solar PP |  | PDB | 7.4 MW | 7 | 0 | 34080
52 | Anwara 300 MW PP (United) |  | IPP | 300 MW | 300 | 106 | 2519127 | Transformer overload.
53 | Jodiac Power |  | IPP | 3*18.55+1*3.6 | 54 | 34 | 845053 | Transformer overload.
54 | Karnaphuli Power Ltd. |  | IPP | 110 | 110 | 17 | 436579 | Transformer overload.
| Chattogram area Total |  |  |  | 2166 | 1315 | 29119682
55 | Ashuganj TPP Unit- 3 |  | APSCL | 1*150 | 135 | 0 | 0 | Gas shortage
| Ashuganj TPP Unit- 4 |  | APSCL | 1*150 | 129 | 0 | 0 | Gas shortage
| Ashuganj TPP Unit- 5 |  | APSCL | 1*150 | 134 | 110 | 2434374 | Gas shortage
56 | Ashuganj 225 MW CCPP |  | APSCL | 1*142+1*75 | 221 | 143 | 3419000 | ST U/M
57 | Ashuganj 450 MW CCPP(North) |  | APSCL | 1*360 | 360 | 335 | 7732600 | FGMO
58 | Ashuganj 450 MW CCPP(South) |  | APSCL | 1*360 | 360 | 295 | 5412000 | ST U/M
59 | Ashuganj 50 MW PP |  | APSCL | 14*3.968 | 45 | 30 | 609192 | Engine problem
60 | Ashuganj 55 MW PP (Precision) |  | RPP | 15*4 | 55 | 51 | 1216320
61 | Ashuganj 53MW PP (United) |  | QRPP | 14*4 | 53 | 0 | 0 | Contract Expired
62 | Ashuganj 195MW PP (APSCL-United) |  | IPP | 20*9.73+1*16 | 195 | 68 | 1689454 | Gas shortage
63 | Ashuganj 51 MW PP (Midland) |  | IPP | 6*9.34 | 51 | 43 | 996882 | Engine problem
64 | Ashuganj 150MW PP (Midland) |  | IPP | 23*7.015 | 150 | 100 | 1077236 | Transformer overload.
65 | B.Baria (Aggreko) 85MW |  | QRPP | 86*1.10 | 85 | 0 | 0 | Contract Expired
66 | Titas 50 MW Peaking PP |  | PDB | 6*8.92 | 52 | 0 | 65072 | Reserve
67 | Chandpur 150 MW CCPP |  | PDB | 1*106+1*57 | 163 | 0 | 0 | Under maint.
68 | Chandpur 200MW (Desh energy) |  | IPP | 0 | 200 | 182 | 3996480
69 | Feni 22MW PP (Doreen) |  | SIPP, PDB | 8*2.90 | 22 | 21 | 486900
70 | Feni 11 MW PP (Doreen) |  | SIPP, REB | 4*2.90 | 11 | 11 | 235800
** | Impoprt (Tripura) |  | Imported power | 0 | 160 | 184 | 3866880
71 | Jangalia 33MW PP (Summit) |  | SIPP, PDB | 4*8.73 | 33 | 33 | 817900
72 | Jangalia 52 MW PP (Lakdanavi) |  | IPP | 6*8.92 | 52 | 52 | 1012536
73 | Cumilla 25 MW PP (Summit) |  | SIPP, PDB | 3*3.67+2*6.97 | 25 | 18 | 495000 | Engine problem
74 | Daudkandi 200 MW PP (B.Trac) |  | IPP | 154*1.4 | 200 | 0 | 0 | Reserve
| Cumilla Area Total |  |  |  | 2891 | 1676 | 35563626
75 | RPCL 210MW CCPP |  | IPP | 4*35+1*70 | 202 | 152 | 3598080 | Gas shortage
76 | Tangail 22 MW PP (Doreen) |  | SIPP, PDB | 8*2.90 | 22 | 22 | 516168
77 | Jamalpur 95 MW PP(Powerpac) |  | IPP | 12*8.924 | 95 | 95 | 2209920
78 | Sarishabari 3 MW Solar Plant |  | IPP | 1*3 | 3 | 0 | 12400
79 | Mymensingh 200 MW PP (United) |  | IPP | 200 | 200 | 180 | 2800800
80 | Jamalpur 115 MW PP (United) |  | IPP | 115 MW | 115 | 115 | 2714400
| Mymensingh Area Total |  |  |  | 637 | 564 | 11851768
81 | Fenchugonj CCPP Phase-1 |  | PDB | 2*32+1*33 | 70 | 60 | 1417000
82 | Fenchugonj CCPP Phase-2 |  | PDB | 2*35+1*35 | 90 | 42 | 990600
83 | Kushiara 163 MW CCPP (KP) |  | IPP | 1*109+1*54 | 163 | 163 | 3588439
84 | Shajibazar 330 MW CCPP |  | PDB | 3*110 | 330 | 240 | 5495000 | GT-2 under maint.
85 | Fenchugonj 51 MW PP (Barakatullah) |  | RPP | 19*2.90 | 51 | 46 | 1041000
86 | Fenchuganj 44MW (Energyprima) |  | RPP | 12*3.3+5*2 | 44 | 45 | 1079064
87 | Hobiganj 11MW PP Cofidence-E |  | SIPP, REB | 4*2.90 | 11 | 0 | 248496 | machine tripped at 19:39
88 | Shahjibazar GTPP Unit- 8 & 9 |  | PDB | 2*35 | 66 | 67 | 1557600 | FGMO
89 | Shahjibazar 86MW PP (Shahjibazar) |  | RPP | 32*2.90 | 86 | 75 | 1661760 | Engine problem
90 | Shahjibazar 50MW PP (EPL) |  | RPP | 27*2.0 | 50 | 46 | 1021680
91 | Sylhet 150 MW CCPP |  | PDB | 1*142 | 142 | 0 | 0 | Under maint.
92 | Sylhet 20 MW GTPP |  | PDB | 1*20 | 20 | 17 | 154000
93 | Sylhet 50MW PP (EPL) |  | RPP | 27*2 | 50 | 47 | 1011700 | Engine problem
94 | Shahjahanulla 25 MW PP |  | SIPP, REB | 3*9.34 | 25 | 24 | 548976
95 | Bibiana-II 341 MW CCPP (Summit) |  | IPP | 1*222+1*119 | 341 | 280 | 7370800 | FGMO
96 | Bibiyana-III 400 MW CCPP |  | PDB | 285 MW | 285 | 0 | 0 | Test
97 | Sylhet 10MW PP (Desh) |  | RPP | 6*1.95 | 10 | 10 | 250740
| Sylhet Area Total |  |  |  | 1834 | 1162 | 27436855
98 | Bheramara GTPP Unit-1,2 & 3 |  | PDB | 3*20 | 46 | 0 | 0 | Reserve
** | Bheramara (HVDC ) |  | Imported power | 2*500 | 1000 | 911 | 21825454
| Khulna 115 MW PP (KPCL-1 & 3) |  | IPP | 19*6.5 | 0 | 0 | 0 | Contract Expired
99 | Khulna 115 PP MW (KPCL-2) |  | QRPP | 7*17 | 115 | 115 | 1558080
100 | Faridpur 50 MW Peaking PP |  | PDB | 8*6.89 | 54 | 31 | 308107
101 | Khulna 225 MW CCPP |  | NWPGCL | 1*150+1*75 | 230 | 0 | 0 | Reserve
102 | Gopalganj 100 MW Peaking PP |  | PDB | 16*6.98 | 109 | 62 | 558445
103 | Bheramara 360 MW CCPP |  | NWPGCL | 1*278+1*132 | 410 | 380 | 8884800 | Frequency control
104 | Noapara 40 MW PP (Khanjahan Ali) |  | QRPP | 5*8.5 | 40 | 40 | 534000
| Khulna (Aggreeco) 55MW |  | QRPP | 71*0.85 | 0 | 0 | 0 | Contract Expired
105 | Noapara 100 MW PP (Bangla Trac) |  | IPP | 70*1.4 | 100 | 73 | 591360 | Engine problem
106 | Rupsha 105 MW PP (Orion rupsha) |  | IPP | 6*18.445 | 105 | 105 | 1929120
107 | Madhumati 100 MW PP |  | IPP | 100 MW | 105 | 103 | 1896768
| Khulna Area Total |  |  |  | 2314 | 1820 | 38086134
108 | Barisal 110 MW PP (Summit ) |  | IPP | 7*17.076 | 110 | 110 | 974784
109 | Barisal GT PP Unit-1& 2 |  | PDB | 2*20 | 30 | 0 | 0 | Reserve
110 | Bhola 33 MW PP (Venture) |  | RPP | 1*34.50 | 33 | 32 | 707155
111 | Bhola 225 MW CCPP |  | PDB | 2*63+1*68 | 194 | 172 | 4305333
112 | Bhola 95 MW PP (Aggreko) |  | QRPP | 96*1.10 | 95 | 94 | 2172179
| Barisal Area Total |  |  |  | 462 | 408 | 8159451
113 | Baghabari 71 MW GTPP |  | PDB | 1*71 | 71 | 55 | 1325000
| Baghabari 100 MW GTPP |  | PDB | 1*100 | 100 | 0 | 0 | Under maint.
114 | Baghabari 50 MW Peaking PP |  | PDB | 6*8.9 | 52 | 50 | 468528
115 | Bera 70 MW Peaking PP |  | PDB | 9*8.29 | 71 | 42 | 140199
116 | Amnura 50 MW PP(Sinha) |  | QRPP | 7*7.79 | 50 | 6 | 250950 | Engine problem
117 | Katakhali 50 MW PP (Northern) |  | QRPP | 6*8.9 | 50 | 42 | 1002800 | Engine problem
118 | Katakhali 50 MW Peaking PP |  | PDB | 6*8.7 | 50 | 46 | 289400
119 | Sirajgonj Unit-1 225MW |  | NWPGCL | 1*150+1*75 | 210 | 201 | 4894764 | FGMO
120 | Sirajgonj Unit-2 225MW |  | NWPGCL | 1*150+1*75 | 220 | 0 | 0 | Gas shortage
121 | Sirajgonj Unit-3 225MW |  | NWPGCL | 1*141 | 220 | 204 | 4990282 | FGMO
122 | Sirajgonj 400 MW CCPP Unit-4 |  | SNWPGCL | 1*282+1*132 | 414 | 415 | 8863363
123 | Santahar 50 MW Peaking PP |  | PDB | 6*8.7 | 50 | 29 | 254767
124 | Bogra 22 MW PP (GBB) |  | RPP | 6*4 | 22 | 22 | 502800
125 | Bogura 20 MW PP (Energyprima) |  | RPP | 5*3.3+5*2 | 10 | 7 | 188640
126 | Ullapara 11 MW PP (Summit) |  | SIPP, REB | 4*2.90 | 11 | 11 | 219726
127 | Natore 52 MW PP (Rajlanka) |  | IPP | 6*8.92 | 52 | 51 | 677280
128 | Chapainawabganj 100 MW Peaking PP |  | PDB | 12*8.924 | 104 | 94 | 1157744
129 | Baghabari 200 MW PP (Paramount) |  | IPP | 200 MW | 200 | 0 | 0 | Reserve
130 | Bagura 113 MW PP (Confidence) |  | IPP | 113 MW | 113 | 113 | 2613888
| Rajshahi Area Total |  |  |  | 2070 | 1388 | 27840131
131 | Barapukuria TPP Unit-1 |  | PDB | 1*125 | 85 | 72 | 1666036
| Barapukuria TPP Unit-2 |  | PDB | 1*125 | 85 | 0 | 0 | Under maint.
132 | Barapukuria 275 MW TPP Unit-3 |  | PDB | 1*275 | 274 | 260 | 6425300
133 | Rangpur 20 MW GTPP |  | PDB | 1*20 | 20 | 0 | 0 | Under maint.
134 | Saidpur 20 MW GTPP |  | PDB | 1*20 | 20 | 0 | 0
135 | Rangpur 113 MW PP (Confidence) |  | IPP | 113 MW | 113 | 105 | 2441280
136 | Sympa Solar Power 8MW |  | IPP | 8 MW | 8 | 0 | 42756
| Rangpur Area Total |  |  |  | 605 | 437 | 10575372
| Total |  |  |  | 18672 | 12344 | 257183393
| Eastern Grid Total |  |  |  | 13221 | 8291 | 172522305
| Western Grid Total |  |  |  | 5451 | 4053 | 84661088
| National Grid Total |  |  |  | 18672 | 12344 | 257183393
*Data collected from respective power station over telephone.
Executive Engineer
Network Operation Division
Page- 3

## P3
MAXIMUM LOAD SERVED BY DIFFERENT GRID SUB-STATIONS
QF-LDC-09
Date: | 2019-09-05
(a) ENTIRE EASTERN GRID : |  | 8098 | MW | (b) ENTIRE WESTERN GRID : |  | 3798 | MW
i) Dhaka area |  | 4286 | MW | i) Khulna area |  | 1460 | MW
ii) Chittagong area |  | 1228 | MW | ii) Rajshahi area |  | 1247 | MW
iii) Comilla area |  | 1117 | MW | iii) Barisal area |  | 329 | MW
iv) Mymensingh area |  | 955 | MW | iv) Rangpur area |  | 762 | MW
v) Sylhet area |  | 512 | MW
| SYSTEM TOTAL DEMAND ( a + b ) = |  | 11896 | MW
MAXIMUM LOAD SERVED BY DIFFERENT SUB-STATIONS
Sub-station | Load (MW) | Hour | Sub-station | Load (MW) | Hour | Sub-station | Load (MW) | Hour
Siddhirganj | 134 | 1600 | Sherpur | 106 | 2300 | Jhenida | 108 | 1930
Munsiganj | 118 | 100 | Srimongal | 42 | 1900 | Bottail | 128 | 1900
Sonargaon | 78 | 2100 | Shahjibazar | 123 | 2100 | G.K Project | 72 | 2000
Shyampur | 200 | 1000 | Fenchuganj | 46 | 1900 | Faridpur | 172 | 1930
Bhulta | 87 | 1200 | Kulawara | 46 | 1930 | Madaripur | 111 | 2200
Madanganj | 52 | 2000 | Sylhet | 144 | 2000 | Sariatpur | 44 | 2200
Shitalakhya | 101 | 1200 | Chatak | 29 | 2000 | Gopalganj | 88 | 2000
Rahim steel | 18 | 1830 | Sunamganj | 46 | 2100 | Bagerhat | 82 | 2000
Matuail | 96 | 1200 | Biani Bazar | 60 | 2000 | Mongla | 36 | 100
Ghorasal | 89 | 2100 | Comilla (S) | 186 | 2100 | Satkhira | 100 | 1930
Narsingdi | 150 | 1930 | Comilla(N) | 123 | 2100 | Gallamari | 48 | 1400
Haripur (SBU) | 94 | 1100 | Chandpur | 106 | 2200 | Magura | 52 | 1900
Ullon | 92 | 1500 | Feni | 128 | 2200 | Norail | 24 | 1930
Hasnabad | 217 | 1930 | Chowmuhani | 174 | 2200 | Chuadanga | 87 | 2200
Magbazar | 147 | 1300 | Ashuganj | 60 | 2300 | Barisal(N) | 40 | 2200
Maniknagar | 114 | 1100 | Daudkandi | 136 | 2100 | Barisal (S) | 104 | 1900
Bangabhaban | 40 | 1300 | B.Baria | 142 | 1930 | Patuakhali | 111 | 2200
Narinda | 96 | 1300 | Ramganj | 96 | 2200 | Bhandaria | 53 | 2200
Dhanmondi | 161 | 1300 | Madunaghat | 56.5 | 1930 | Borhan Uddin | 38 | 200
Lalbag | 93 | 1830 | Hathazari | 102 | 1900 | Ishurdi | 64 | 2000
Madartek | 60 | 100 | Khulshi | 193 | 1600 | Ruppur Paromanobik | 1 | 100
Mirpur | 109 | 1900 | Halishahar | 150 | 1500 | Natore | 127 | 2000
Kalyanpur | 120 | 2000 | Baraulia | 165 | 1000 | Bogra | 248 | 2100
Gulshan | 174 | 1600 | Sikalbaha | 23 | 2000 | Noagaon | 123 | 100
Uttara | 85 | 1700 | Dohazari | 88 | 1830 | Rajshahi | 154 | 2100
Uttara New | 17 | 1700 | Cox'sbazar | 90 | 2100 | C.Nawabganj | 74 | 2100
Kamrangirchar | 74 | 1900 | Chandraghona | 30 | 1900 | Amnura | 34 | 2000
Savar | 142 | 1600 | Kaptai | 4.7 | 1830 | Pabna | 114 | 2000
Bhasantec | 178 | 1600 | A. Khaer Stl. | 0 | 100 | Shahjadpur | 100 | 2100
Agargaon | 58 | 1500 | Bakulia | 107 | 1500 | Serajganj | 103 | 2000
Satmosjid | 106 | 1900 | Julda | 23 | 900 | Niyamatpur | 61 | 2000
Tongi | 54 | 1700 | TK chemical | 17.4 | 2000 | Joypurhat | 56 | 2100
Kabirpur | 224 | 1500 | Modern Steel | 13 | 200 | Mohastangor | 17 | 2000
Basundhara | 140 | 1830 | Shahmirpur | 29 | 400 | Rangpur | 146 | 1900
Manikganj | 94 | 2100 | Khagrachhari | 20 | 2100 | Lalmonirhat | 69 | 2000
Joydevpur | 226 | 2000 | Matarbari | 28 | 1930 | Saidpur | 111 | 1900
New Tongi | 106 | 1500 | Baroiar Hat | 36 | 1900 | Purbasadipur | 94 | 100
Korda | 245 | 2100 | Rangamati | 12 | 1900 | Thakurgaon | 77 | 2100
Dhamrai | 58 | 2000 | Abul Khair 230 | 201 | 200 | Palashbari | 127 | 2100
Valuka | 94 | 100 | BSRM | 134 | 2000 | Barapukuria | 59 | 1900
Tangail | 200 | 2100 | Goalpara | 26 | 2000 | Panchagar | 42 | 1900
Mymensing | 249 | 1930 | Central s/s | 96 | 1930 | Joldhaka | 28 | 2100
Kishorganj | 124 | 2000 | Noapara | 78 | 1930 | Kurigram | 37 | 100
Netrokona | 99 | 100 | Jessore | 110 | 1930
Jamalpur | 138 | 2300 | Benapol | 42 | 1930
Sub Divisional Engineer |  |  | Executive Engineer |  | Superintendent Engineer
Network Operation Division |  |  | Network Operation Division |  | Load Despatch Circle
(1) Honbl. State Minister |  |  | (8) Executive Director (O & M) PGCB. |  | (18) C.E. Transmission (1 & 2) PGCB.
Ministry of Power,Energy & Mineral |  |  | (9) Member,Generation,PDB. |  | (19) S.E. System Protection,PGCB.
Resources, GOB. |  |  | (10) Member,Distribution,PDB. |  | (20) Director,Public Relation,PDB.
(2) Secy (Power Divn.)Ministry of |  |  | (11) Member,Transmission & |  | (21) Director Program, PDB.
Power,Energy & Mineral Resources. |  |  | System Operation,PDB. |  | (22) S.E. Consumer Affairs,PDB.

## Voltage
MAXIMUM & MINIMUM VOLTAGES OF DIFFERENT GRID SUB-STATIONS:
Date: | 2019-09-05 | [7 empty] | QF-LDC-10
Sub-Station | Max Voltage | Hour | Min | Hour | Sub-Station | Maxm | Hour | Min | Hour
|  |  | Voltage |  |  | Voltage |  | Voltage
400 KV | KV |  | KV |  |  | KV |  | 126
Bibiyana | 383 | 1:00 | 375 | 16:00 | Kaliakoir | 366 | 6:00 | 350 | 16:00
Bheramara | 400 | 5:00 | 393 | 20:00 | Bhulta | 378 | 1:00 | 366 | 17:00
Ashuganj(N) | 381 | 6:00 | 372 | 15:00
230 KV | KV |  | KV |  | 230 KV | KV |  | 17:00
Ghorasal | 230 | 1:00 | 222 | 10:00 | Hathazari | 220 | 3:00 | 216 | 10:00
Ishurdi | 232 | 9:00 | 226 | 21:00 | Megnaghat | 220 | 1:00 | 210 | 17:00
Ashuganj | 235 | 18:00 | 225 | 3:00 | Fenchuganj | 233 | 6:00 | 226 | 18:30
Serajganj | 229 | 6:00 | 223 | 22:00 | Siddhirganj | 218 | 1:00 | 210 | 16:00
Baghabari | 233 | 17:00 | 228 | 20:00 | Maniknagar | 217 | 1:00 | 209 | 15:00
Barapukuria | 234 | 18:00 | 221 | 20:00 | Old Airport | 218 | 1:00 | 207 | 15:00
Bogra | 223 | 18:00 | 209 | 21:00 | Barisal | 230 | 6:00 | 223 | 20:00
Khulna South | 228 | 4:00 | 214 | 19:00 | AKSML | 218 | 6:00 | 212 | 10:00
Rampura | 219 | 1:00 | 210 | 15:00 | BSRM | 218 | 6:00 | 213 | 10:00
Haripur | 218 | 1:00 | 211 | 11:00 | Bibiyana | 229 | 3:00 | 222 | 19:30
Hasnabad | 216 | 7:00 | 210 | 9:00 | Bhulta | 221 | 6:00 | 211 | 16:00
Aminbazar | 219 | 1:00 | 209 | 16:00 | Ashuganj (S) | 231 | 19:30 | 227 | 9:00
Tongi | 219 | 1:00 | 210 | 16:00 | Kaliakoir | 223 | 1:00 | 211 | 16:00
Comilla (N) | 227 | 4:00 | 221 | 10:00
132 kV | KV |  | KV |  | 132 kV | KV |  | KV
Siddhirganj | 131 | 600 | 125 | 1600 | Khulshi | 129 | 300 | 125 | 1100
Munsiganj | 132 | 100 | 124 | 1200 | Halishahar | 132 | 1930 | 129 | 900
Megnaghat | 131 | 2000 | 125 | 1200 | Baraulia | 130 | 1800 | 125 | 900
Shyampur | 132 | 100 | 127 | 1700 | Sikalbaha | 133 | 400 | 129 | 1000
Bhulta | 124 | 100 | 118 | 1000 | Dohazari | 130 | 600 | 125 | 1830
Madanganj | 136 | 100 | 126 | 1300 | Cox'sbazar | 130 | 700 | 114 | 1830
Shitalakhya | 139 | 100 | 125 | 1700 | Chandraghona | 132 | 300 | 130 | 900
Rahim steal | 131 | 100 | 125 | 1700 | Kaptai | 132 | 100 | 130 | 1300
Matuail | 129 | 600 | 122 | 1600 | A. Khaer Stl. | 129 | 300 | 127 | 900
Ghorasal | 136 | 700 | 132 | 100 | Bakulia | 131 | 600 | 127 | 1000
Narsinghdi | 131 | 700 | 120 | 2000 | Julda | 131 | 400 | 128 | 1600
Haripur (SBU) | 131 | 100 | 126 | 1200 | TK Chemical | 131 | 100 | 118 | 1000
Ullon | 133 | 100 | 124 | 1500 | Modern Steel | 131 | 2000 | 129 | 1100
Hasnabad | 135 | 200 | 126 | 1500 | Shahmirpur | 131 | 500 | 128 | 700
Magbazar | 134 | 600 | 124 | 1400 | Khagrachhari | 130 | 100 | 129 | 1100
Maniknagar | 133 | 600 | 126 | 1400 | Matarbari | 128 | 1300 | 118 | 1830
Bangabhaban | 133 | 600 | 126 | 1400 | Baroiar Hat | 128 | 600 | 121 | 2000
Narinda | 133 | 600 | 126 | 1400 | Rangamati | 131 | 400 | 129 | 1000
Dhanmondi | 133 | 100 | 124 | 1500 | Goalpara | 138 | 300 | 130 | 700
Lalbag | 135 | 100 | 121 | 1500 | Central s/s | 137 | 100 | 128 | 700
Madartek | 133 | 300 | 124 | 1500 | Noapara | 134 | 700 | 125 | 1900
Mirpur | 135 | 600 | 125 | 1600 | Jessore | 130 | 1600 | 117 | 1900
Kalyanpur | 136 | 100 | 128 | 1700 | Benapol | 131 | 1600 | 120 | 1900
Gulshan | 134 | 600 | 124 | 1600 | Jhenida | 129 | 1600 | 114 | 1900
Uttara | 133 | 400 | 123 | 1600 | Bottail | 134 | 1500 | 125 | 1900
Uttara New | 132 | 100 | 125 | 1600 | G.K Project | 141 | 1600 | 135 | 1900
Kamrangirchar | 134 | 100 | 122 | 1600 | Faridpur | 132 | 800 | 122 | 2000
Savar | 133 | 100 | 124 | 1600 | Madaripur | 135 | 900 | 124 | 2200
Bhasantec | 131 | 600 | 121 | 1600 | Sariatpur | 133 | 900 | 122 | 2200
Agargaon | 132 | 600 | 123 | 1500 | Gopalganj | 141 | 900 | 133 | 2000
Satmosjid | 132 | 600 | 123 | 1600 | Bagerhat | 135 | 100 | 127 | 1000
Tongi | 133 | 100 | 128 | 1600 | Mongla | 133 | 100 | 125 | 1900
Kabirpur | 130 | 600 | 124 | 2100 | Satkhira | 135 | 300 | 126 | 1900
Basundhara | 132 | 2000 | 125 | 1500 | Gallamari | 139 | 500 | 129 | 1900
Manikganj | 137 | 1300 | 130 | 1700 | Magura | 129 | 1600 | 114 | 1900
Joydevpur | 136 | 400 | 129 | 1500 | Norail | 126 | 1700 | 112 | 2000
New Tongi | 134 | 100 | 125 | 1000 | Chuadanga | 124 | 1600 | 106 | 1900
Kodda | 136 | 100 | 127 | 800 | Barisal(N) | 137 | 1700 | 131 | 2000
Dhamrai | 130 | 400 | 124 | 1500 | Barisal (S) | 135 | 600 | 130 | 2100
Valuka | 127 | 800 | 113 | 2100 | Patuakhali | 133 | 300 | 125 | 1930
Tangail | 129 | 800 | 120 | 1930 | Bhandaria | 135 | 400 | 126 | 2200
Mymensing | 129 | 800 | 115 | 2100 | Ishurdi | 139 | 1800 | 132 | 1900
Kishorganj | 129 | 800 | 118 | 100 | Ruppur Paromanobik | 139 | 1800 | 132 | 2000
Netrokona | 126 | 800 | 113 | 2000 | Natore | 136 | 1800 | 127 | 2100
Jamalpur | 138 | 500 | 130 | 700 | Bogra | 136 | 1700 | 124 | 2100
Sherpur | 138 | 1500 | 130 | 700 | Noagaon | 130 | 1800 | 116 | 2000
Srimongal | 133 | 900 | 127 | 1800 | Rajshahi | 131 | 1800 | 124 | 2100
Shahjibazar | 133 | 900 | 127 | 2100 | C.Nawabganj | 130 | 1800 | 120 | 1600
Fenchuganj | 133 | 700 | 126 | 2200 | Amnura | 132 | 1830 | 122 | 1500
Khulawara | 132 | 700 | 125 | 1830 | Pabna | 136 | 1800 | 130 | 2000
Sylhet | 132 | 700 | 121 | 1830 | Shahjadpur | 140 | 1800 | 134 | 2100
Chatak | 131 | 600 | 119 | 1830 | Serajganj | 134 | 1500 | 126 | 2100
Sunamganj | 130 | 700 | 116 | 1830 | Niyamatpur | 135 | 1830 | 110 | 2100
Biani Bazar | 129 | 900 | 118 | 1830 | Joypurhat | 130 | 1800 | 112 | 2100
Comilla(s) | 124 | 700 | 120 | 1800 | Mohastangor | 134 | 1800 | 121 | 2000
Comilla(n) | 133 | 700 | 130 | 1500 | Rangpur | 129 | 1800 | 114 | 2000
Chandpur | 134 | 1400 | 126 | 1830 | Lalmonirhat | 124 | 1800 | 109 | 2000
Feni | 125 | 700 | 119 | 2200 | Saidpur | 128 | 1800 | 113 | 2000
Chowmuhani | 122 | 800 | 112 | 2000 | Purbasadipur | 126 | 1800 | 110 | 2000
Ashuganj | 134 | 800 | 129 | 2400 | Thakurgaon | 123 | 1800 | 103 | 100
Daudkandi | 127 | 700 | 123 | 1600 | Palashbari | 130 | 1800 | 118 | 2000
B.Baria | 132 | 700 | 122 | 2100 | Barapukuria | 134 | 1800 | 121 | 2000
Ramganj | 122 | 700 | 112 | 2000 | Panchagar | 120 | 1800 | 96 | 1900
Madanhat | 132 | 500 | 113 | 1100 | Joldhaka | 128 | 1800 | 110 | 1900
Hathazari | 131 | 800 | 127 | 1600 | Kurigram | 123 | 1800 | 104 | 2000
Sub Assistant Engineer | [5 empty] | Sub Divisional Engineer
Network Operation Division | [5 empty] | Network Operation Division |  |  | Page 7 of 7

## L-Curve
Date | 2019-09-05
.
TIME | E-W INT.(Export) | EAST GRID | WEST GRID | TOTAL |  |  | DAILY LOAD CURVE
0:00 | 190 | 7925 | 4048 | 11973 |  |  |  | QF-LDC-12
0:30 | 120 | 7842.5 | 3943 | 11785.5 | Date: | 2019-09-05
1:00 | 50 | 7760 | 3838 | 11598
1:30 | 45 | 7640.5 | 3789 | 11429.5
2:00 | 40 | 7521 | 3740 | 11261
2:30 | 52 | 7454 | 3685.5 | 11139.5 | [5 empty] | Gen. at Eve. Peak | 12344 | 12344 MW (20:00 )
3:00 | 64 | 7387 | 3631 | 11018 | [6 empty] | 20:00
3:30 | 77 | 7262.5 | 3626.5 | 10889 | [5 empty] | Gen. at Day Peak | 10216.4 | 10216.4 MW (12:00 )
4:00 | 90 | 7138 | 3622 | 10760 | [6 empty] | 12:00
4:30 | 117 | 7006 | 3573 | 10579 | [5 empty] | Highest Generation | 12344
5:00 | 144 | 6874 | 3524 | 10398 | [6 empty] | 20:00
5:30 | 176 | 6676.175 | 3391 | 10067.175
6:00 | 208 | 6478.35 | 3258 | 9736.35
6:30 | 174 | 6300.425 | 3135.4 | 9435.825
7:00 | 140 | 6122.5 | 3012.8 | 9135.3
7:30 | 217.5 | 6046.75 | 3016.9 | 9063.65
8:00 | 295 | 5971 | 3021 | 8992
8:30 | 389.5 | 6166.75 | 3046.5 | 9213.25
9:00 | 484 | 6362.5 | 3072 | 9434.5
9:30 | 482 | 6482.05 | 3087.8 | 9569.85
10:00 | 480 | 6601.6 | 3103.6 | 9705.2
10:30 | 430 | 6727.2 | 3119.1 | 9846.3
11:00 | 380 | 6852.8 | 3134.6 | 9987.4
11:30 | 345 | 6964.85 | 3137.05 | 10101.9
12:00 | 310 | 7076.9 | 3139.5 | 10216.4
12:30 | 290 | 7153.95 | 3150.15 | 10304.1
13:00 | 270 | 7231 | 3160.8 | 10391.8
13:30 | 255 | 7204.35 | 3156.1 | 10360.45
14:00 | 240 | 7177.7 | 3151.4 | 10329.1
14:30 | 330 | 7263.85 | 3252.2 | 10516.05
15:00 | 420 | 7350 | 3353 | 10703
15:30 | 425 | 7325.75 | 3357.35 | 10683.1
16:00 | 430 | 7301.5 | 3361.7 | 10663.2
16:30 | 455 | 7172.4 | 3298.7 | 10471.1
17:00 | 480 | 7043.3 | 3235.7 | 10279
17:30 | 455 | 6767.65 | 3155.4 | 9923.05
18:00 | 430 | 6492 | 3075.1 | 9567.1
18:30 | 267.5 | 7192 | 3520.55 | 10712.55
19:00 | 105 | 7892 | 3966 | 11858
19:30 | 50 | 8223 | 4040 | 12263
20:00 | 34 | 8291 | 4053 | 12344 |  |  |  | Executive Engineer
20:30 | 27 | 8304 | 4039 | 12343 |  |  |  | Network Operation Division
21:00 | 20 | 8317 | 4025 | 12342
21:30 | 40 | 8219.5 | 4027.5 | 12247
22:00 | 60 | 8122 | 4030 | 12152 |  |  |  |  | Page 6 of 7
22:30 | 105 | 8071 | 4034 | 12105
23:00 | 150 | 8020 | 4038 | 12058
23:30 | 170 | 7972.5 | 4043 | 12015.5
24:00 | 190 | 7925 | 4048 | 11973
12344 MW (20:00 )
10216.4 MW (12:00 )

## En-Curve
DAILY ENERGY CURVE
Date | 2019-09-05 |  | Energy | 257183393
[10 empty] | 2019-09-05 | [5 empty] | QF-LDC-11
TIME | GAS | HVDC | P.GEN(GAS). | P.GEN(OIL). | COAL | HYDRO | OIL | SHORTAGE | TRIPURA
0:00 | 4568 | 910 | 2276 | 3066 | 328 | 211 | 432 | 0 | 182
0:30 | 4331 | 908 | 2253.5 | 3111 | 329.5 | 211 | 462.5 | 0 | 179 | Date: | 2019-09-05
1:00 | 4094 | 906 | 2231 | 3156 | 331 | 211 | 493 | 0 | 176
1:30 | 4111 | 905.5 | 2237.5 | 3002 | 331 | 211 | 457.5 | 0 | 174 | [7 empty] | Total Energy | 257.1834 | Total Energy Gen 257.183 MKWHr Energy Not Served 0.000 MKWHr Energy Requirement 257.183 MKWHr
2:00 | 4128 | 905 | 2244 | 2848 | 331 | 211 | 422 | 0 | 172 | [7 empty] | Energy not Served | 0
2:30 | 4092.5 | 905.5 | 2251.5 | 2781 | 330.5 | 211 | 399.5 | 0 | 168 | [7 empty] | Energy Requirement | 257.1834
3:00 | 4057 | 906 | 2259 | 2714 | 330 | 211 | 377 | 0 | 164
3:30 | 4071.5 | 907 | 2249.5 | 2600 | 329 | 211 | 357 | 0 | 164 | [6 empty] | Shortage
4:00 | 4086 | 908 | 2240 | 2486 | 328 | 211 | 337 | 0 | 164
4:30 | 4108 | 909 | 2223 | 2344 | 328 | 211 | 294 | 0 | 162
5:00 | 4130 | 910 | 2206 | 2202 | 328 | 211 | 251 | 0 | 160
5:30 | 4107 | 910 | 2181 | 2000 | 329 | 186 | 203 | 0 | 151
6:00 | 4084 | 910 | 2156 | 1798 | 330 | 161 | 155 | 0 | 142
6:30 | 4100.5 | 910.5 | 2123.5 | 1549 | 334 | 161 | 115.5 | 0 | 137 |  |  |  |  | Coal
7:00 | 4117 | 911 | 2091 | 1300 | 338 | 161 | 76 | 0 | 132
7:30 | 4127.5 | 910.5 | 2006 | 1301 | 339 | 161 | 76 | 0 | 132 |  |  |  | Oil |  |  |  | ,
8:00 | 4138 | 910 | 1921 | 1302 | 340 | 161 | 76 | 0 | 132
8:30 | 4215.5 | 910 | 2022 | 1354 | 340 | 161 | 65.5 | 0 | 132
9:00 | 4293 | 910 | 2123 | 1406 | 340 | 161 | 55 | 0 | 132
9:30 | 4311 | 910 | 2122.5 | 1535.5 | 337.5 | 161 | 35.5 | 0 | 133
10:00 | 4329 | 910 | 2122 | 1665 | 335 | 161 | 16 | 0 | 134
10:30 | 4345.5 | 910 | 2137 | 1757.5 | 337 | 161.5 | 28 | 0 | 140
11:00 | 4362 | 910 | 2152 | 1850 | 339 | 162 | 40 | 0 | 146
11:30 | 4361 | 910.5 | 2162.5 | 1948 | 339.5 | 159 | 44 | 0 | 149
12:00 | 4360 | 911 | 2173 | 2046 | 340 | 156 | 48 | 0 | 152
12:30 | 4356 | 910.5 | 2187.5 | 2127.5 | 340 | 156 | 48 | 0 | 152
13:00 | 4352 | 910 | 2202 | 2209 | 340 | 156 | 48 | 0 | 152
13:30 | 4352 | 910 | 2202 | 2209 | 340 | 156 | 48 | 0 | 152
14:00 | 4352 | 910 | 2202 | 2209 | 340 | 156 | 48 | 0 | 152
14:30 | 4370.5 | 910 | 2238.5 | 2307.5 | 340 | 157 | 48 | 0 | 158
15:00 | 4389 | 910 | 2275 | 2406 | 340 | 158 | 48 | 0 | 164
15:30 | 4389.5 | 910.5 | 2272 | 2386.5 | 340.5 | 158 | 48 | 0 | 162
16:00 | 4390 | 911 | 2269 | 2367 | 341 | 158 | 48 | 0 | 160
16:30 | 4386 | 910.5 | 2229.5 | 2216 | 341 | 158 | 61 | 0 | 158
17:00 | 4382 | 910 | 2190 | 2065 | 341 | 158 | 74 | 0 | 156
17:30 | 4250 | 910 | 1913.5 | 2080.5 | 340.5 | 160 | 116 | 0 | 151
18:00 | 4118 | 910 | 1637 | 2096 | 340 | 162 | 158 | 0 | 146
18:30 | 4299 | 910 | 1943 | 2566.5 | 338 | 160 | 333 | 0 | 163
19:00 | 4480 | 910 | 2249 | 3037 | 336 | 158 | 508 | 0 | 180
19:30 | 4495 | 910 | 2284 | 3336 | 331 | 158 | 567 | 0 | 182
20:00 | 4496 | 911 | 2301 | 3396 | 332 | 157 | 567 | 0 | 184
20:30 | 4494.5 | 910.5 | 2301.5 | 3398 | 330.5 | 183.5 | 539.5 | 0 | 185
21:00 | 4493 | 910 | 2302 | 3400 | 329 | 210 | 512 | 0 | 186
21:30 | 4497.5 | 910.5 | 2277 | 3340 | 329 | 210 | 497 | 0 | 186
22:00 | 4502 | 911 | 2252 | 3280 | 329 | 210 | 482 | 0 | 186
22:30 | 4513.5 | 910.5 | 2257 | 3219 | 329 | 210 | 481 | 0 | 185
23:00 | 4525 | 910 | 2262 | 3158 | 329 | 210 | 480 | 0 | 184
23:30 | 4546.5 | 910 | 2269 | 3112 | 328.5 | 210.5 | 456 | 0 | 183 | Max Temp. in Dhaka |  | 33.8° C
24:00 | 4568 | 910 | 2276 | 3066 | 328 | 211 | 432 | 0 | 182
Executive Engineer
Network Operation Division
Page 5 of 7
GAS
Oil
HVDC
COAL
HYDRO
Total Energy Gen 257.183 MKWHr Energy Not Served 0.000 MKWHr Energy Requirement 257.183 MKWHr
Note on W13: Author:

## Generation
2019-09-05
Si No | Unit | 1:00 | 2:00 | 3:00 | 4:00 | 5:00 | 6:00 | 7:00 | 8:00 | 9:00 | 10:00 | 11:00 | 12:00 | 13:00 | 14:00 | 15:00 | 16:00 | 17:00 | 18:00 | 18:30 | 19:00 | 19:30 | 20:00 | 21:00 | 22:00 | 23:00 | 24:00 | KWH
1 | Karnaphuli Hydro PP Unit-1, 2 & 3 | 121 | 121 | 121 | 121 | 121 | 121 | 121 | 121 | 121 | 121 | 122 | 116 | 116 | 116 | 118 | 118 | 118 | 122 |  | 118 | 118 | 117 | 120 | 120 | 120 | 121 | 2797833
2 | Karnaphuli Hydro PP Unit-4 & 5 | 90 | 90 | 90 | 90 | 90 | 40 | 40 | 40 | 40 | 40 | 40 | 40 | 40 | 40 | 40 | 40 | 40 | 40 |  | 40 | 40 | 40 | 90 | 90 | 90 | 90 | 1464000
3 | Chattogram TPP-1 | 95 | 95 | 95 | 95 | 95 | 95 | 100 | 100 | 95 | 95 | 95 | 95 | 95 | 95 | 95 | 95 | 95 | 95 |  | 95 | 95 | 95 | 95 | 95 | 95 | 95 | 2300000
4 | Chattogram TPP-2 | 120 | 120 | 120 | 120 | 120 | 120 | 120 | 120 | 120 | 120 | 120 | 120 | 120 | 120 | 120 | 120 | 120 | 120 |  | 120 | 120 | 120 | 120 | 120 | 120 | 120 | 3000000
5 | Raozan 25 MW PP | 25 | 25 | 25 | 25 | 25 | 0 |  |  |  |  | 5 | 8 | 8 | 8 | 8 | 8 | 8 | 8 |  | 19 | 25 | 25 | 25 | 25 | 25 | 25 | 351923
| Teknaf 20MW PP (Solartech) | [5 empty] | 0 | 7 | 7.3 | 6.9 | 19 | 14.4 | 20.1 | 7 | 2.9 | 8.3 | 11.1 | 1.7 | [9 empty] | 103545
6 | Sikalbaha 225MW CCPP (Gas) | 204 | 212 | 214 | 205 | 217 | 204 | 203 | 209 | 211 | 208 | 205 | 204 | 213 | 204 | 201 | 204 | 204 | 204 |  | 204 | 204 | 204 | 204 | 204 | 205 | 205 | 4896165
7 | Sikalbaha 225MW CCPP(Oil)
8
9 | Sikalbaha 150MW GTPP | 130 | 130 | 130 | 130 | 135 | 130 | 130 | 132 | 131 | 130 | 145 | 145 | 144 | 146 | 143 | 146 | 146 | 90 |  | 130 | 130 | 130 | 130 | 130 | 130 | 130 | 3153808
10 | Sikalbaha 150MW GTPP(Oil) | [19 empty] | 0 | [6 empty] | 0
| Dohazari -Kalaish 100 MW Peaking | 68 | 51 | 51 | 51 | 0 | [14 empty] | 0 | 23 | 68 | 68 | 51 | 51 | 17 | 472168
12 | Hathazari 100 MW peaking PP | [16 empty] | 2 | 5 |  | 10 | 10 | 10 | 10 | 6 | 6 |  | 34282
| Sikalbaha 105 MW PP (Baraka Sikalbaha) | 17 | 17 | 17 | 17 | 17 | 17 | 17 | 17 | 17 | 17 | 17 | 17 | 17 | 17 | 17 | 17 | 17 | 17 |  | 17 | 17 | 17 | 32 | 34 | 34 | 17 | 490943
Daudkandi 200 MW PP (B.Trac)
14 | Titas 50 MW Peaking PP | [17 empty] | 0 |  | 50 | 49 | 0 | 0 |  |  |  | 65072
15 | 210 MW Siddhirgonj TPP
16 | Siddhirgonj 2*120 MW GTPP
17 | Siddhirganj 335 MW CCPP | 338 | 332 | 335 | 336 | 334 | 338 | 335 | 333 | 333 | 331 | 334 | 333 | 327 | 327 | 326 | 329 | 331 | 332 |  | 335 | 335 | 339 | 337 | 335 | 335 | 334 | 5230202
18 | Kodda 300 MW PP Unit-2 (Summit) | 300 | 145 | 95 | 45 | 15 | 15 | 0 | 0 |  | 12 | 14 | 14 | 14 | 14 | 14 | 14 | 14 | 14 |  | 130 | 195 | 195 | 195 | 195 | 145 | 145 | 1949562
19 | Ashuganj 195MW PP (APSCL-United) | 68 | 68 | 68 | 68 | 68 | 68 | 68 | 68 | 68 | 68 | 68 | 68 | 68 | 75 | 75 | 75 | 75 | 68 |  | 68 | 68 | 68 | 68 | 68 | 68 | 68 | 1689454
20 | Ghorasal TPP (Unit-1&2) | 70 | 70 | 70 | 70 | 70 | 70 | 70 | 70 | 73 | 73 | 73 | 73 | 73 | 73 | 73 | 73 | 73 | 73 |  | 73 | 73 | 73 | 73 | 73 | 73 | 73 | 1579000
21 | Ghorasal Repowered CCPP Unit-3
22 | Ghorasal Repowered CCPP Unit-4 | 210 | 210 | 210 | 209 | 210 | 210 | 210 | 210 | 210 | 210 | 211 | 210 | 210 | 210 | 210 | 210 | 210 | 160 |  | 210 | 210 | 210 | 210 | 210 | 210 | 210 | 4991000
23 | Ghorasal TPP Unit-5 | 110 | 110 | 110 | 110 | 110 | 110 | 110 | 110 | 110 | 110 | 110 | 110 | 110 | 110 | 110 | 110 | 110 | 110 |  | 170 | 170 | 170 | 170 | 170 | 170 | 190 | 2961000
24
25 | Ghorasal 365 MW CCPP Unit-7
26
28 | Ashuganj TPP Unit- 3
29 | Ashuganj TPP Unit- 4
30 | Ashuganj TPP Unit- 5 | 100 | 100 | 100 | 100 | 100 | 100 | 100 | 100 | 100 | 100 | 100 | 100 | 80 | 80 | 110 | 110 | 110 | 110 |  | 110 | 110 | 110 | 110 | 110 | 110 | 110 | 2434374
32 | Ashuganj 50 MW PP | 26 | 26 | 26 | 26 | 24 | 24 | 24 | 24 | 24 | 27 | 30 | 30 | 30 | 27 | 27 | 27 | 27 | 27 |  | 27 | 27 | 30 | 30 | 30 | 30 | 30 | 609192
33 | Ashuganj 225 MW CCPP | 143 | 142 | 143 | 144 | 144 | 145 | 145 | 144 | 142 | 142 | 141 | 143 | 142 | 142 | 140 | 132 | 135 | 139 |  | 141 | 144 | 143 | 143 | 140 | 139 | 127 | 3419000
34 | Ashuganj 450 MW CCPP(South) | 85 | 90 | 30 | 80 | 85 | 110 | 165 | 190 | 225 | 235 | 268 | 287 | 290 | 290 | 290 | 290 | 295 | 290 |  | 290 | 290 | 295 | 295 | 290 | 295 | 295 | 5412000
| Ashuganj 450 MW CCPP(North) | 260 | 285 | 270 | 260 | 280 | 260 | 260 | 280 | 280 | 330 | 320 | 325 | 320 | 325 | 330 | 315 | 315 | 260 |  | 335 | 335 | 335 | 335 | 335 | 335 | 345 | 7732600
35 | Ashuganj 55 MW PP (Precision) | 53 | 55 | 55 | 54 | 54 | 55 | 55 | 55 | 54 | 53 | 53 | 53 | 53 | 52 | 49 | 49 | 49 | 10 |  | 10 | 35 | 51 | 52 | 54 | 53 | 54 | 1216320
36 | Chandpur 150 MW CCPP
37 | Tongi 80 MW GTPP
38 | Haripur GTPP
39 | Haripur 412 MW CCPP | 344 | 347 | 354 | 347 | 369 | 361 | 351 | 343 | 374 | 364 | 365 | 350 | 352 | 348 | 374 | 353 | 357 | 357 |  | 359 | 345 | 346 | 345 | 349 | 351 | 375 | 8721460
40 | Meghnaghat 450 MW CCPP(MPL) | 330 | 330 | 330 | 330 | 330 | 330 | 330 | 330 | 330 | 330 | 330 | 330 | 330 | 330 | 330 | 330 | 330 | 330 |  | 330 | 330 | 330 | 330 | 300 | 300 | 300 | 7998125
41 | Haripur 360MW CCPP(HPL) | 300 | 300 | 300 | 300 | 300 | 300 | 300 | 300 | 303 | 303 | 303 | 303 | 303 | 302 | 333 | 333 | 333 | 263 |  | 333 | 333 | 332 | 334 | 284 | 284 | 283 | 7284000
42 | RPCL 210MW CCPP | 154 | 153 | 153 | 154 | 154 | 154 | 154 | 155 | 155 | 151 | 155 | 151 | 153 | 153 | 150 | 150 | 152 | 150 |  | 152 | 153 | 152 | 152 | 153 | 154 | 154 | 3598080
43
44 | Fenchugonj CCPP Phase-1 | 60 | 59 | 59 | 59 | 59 | 60 | 60 | 60 | 60 | 60 | 60 | 60 | 60 | 60 | 60 | 60 | 60 | 60 |  | 60 | 60 | 60 | 60 | 60 | 60 | 60 | 1417000
45 | Fenchugonj CCPP Phase-2 | 42 | 42 | 42 | 42 | 42 | 42 | 42 | 42 | 41 | 41 | 41 | 41 | 41 | 41 | 42 | 42 | 42 | 42 |  | 42 | 42 | 42 | 42 | 42 | 42 | 42 | 990600
46 | Shajibazar 330 MW CCPP | 241 | 247 | 238 | 243 | 243 | 241 | 243 | 244 | 244 | 246 | 241 | 239 | 246 | 242 | 240 | 246 | 242 | 226 |  | 242 | 240 | 240 | 240 | 240 | 244 | 243 | 5495000
47 | Shahjibazar GTPP Unit- 8 & 9 | 67 | 67 | 67 | 67 | 67 | 69 | 67 | 66 | 65 | 65 | 65 | 65 | 66 | 65 | 64 | 65 | 67 | 65 |  | 65 | 67 | 67 | 62 | 62 | 64 | 67 | 1557600
48 | Shahjibazar 86MW PP (Shahjibazar) | 76 | 76 | 76 | 76 | 76 | 76 | 50 | 20 | 76 | 76 | 75 | 75 | 75 | 74 | 74 | 71 | 71 | 10 |  | 75 | 75 | 75 | 75 | 75 | 76 | 76 | 1661760
49 | Shahjibazar 50MW PP (EPL) | 46 | 46 | 46 | 46 | 46 | 46 | 46 | 46 | 46 | 45 | 45 | 45 | 45 | 45 | 45 | 45 | 10 | 10 |  | 45 | 46 | 46 | 46 | 46 | 46 | 46 | 1021680
50 | Sylhet 150 MW CCPP
51 | Sylhet 20 MW GTPP | [14 empty] | 0 | 16 | 16 | 16 |  | 17 | 17 | 17 | 17 | 17 | 18 | 18 | 154000
52 | Sylhet 50MW PP (EPL) | 46 | 46 | 45 | 45 | 46 | 46 | 46 | 23 | 44 | 44 | 42 | 43 | 43 | 45 | 44 | 44 | 44 | 12 |  | 47 | 47 | 47 | 47 | 47 | 46 | 47 | 1011700
53 | Sylhet 10MW PP (Desh) | 10 | 10 | 10 | 10 | 10 | 10 | 10 | 10 | 10 | 10 | 10 | 10 | 10 | 10 | 9 | 9 | 9 | 10 |  | 10 | 10 | 10 | 10 | 10 | 10 | 10 | 250740
54 | Hobiganj 11MW PP Cofidence-E | 11 | 11 | 11 | 11 | 11 | 11 | 11 | 11 | 11 | 11 | 11 | 11 | 11 | 11 | 11 | 11 | 11 | 0 |  | 11 | 11 |  | 11 | 11 | 11 | 11 | 248496
55 | Fenchugonj 51 MW PP (Barakatullah) | 50 | 50 | 50 | 50 | 47 | 47 | 47 | 25 | 42 | 42 | 47 | 44 | 44 | 44 | 47 | 50 | 50 | 11 |  | 47 | 47 | 46 | 47 | 47 | 47 | 47 | 1041000
56 | Shahjahanulla 25 MW PP | 24 | 24 | 24 | 24 | 24 | 24 | 24 | 24 | 24 | 24 | 24 | 24 | 24 | 24 | 24 | 24 | 24 | 24 |  | 24 | 24 | 24 | 24 | 24 | 24 | 24 | 548976
57 | Bibiana-II 341 MW CCPP (Summit) | 280 | 290 | 310 | 290 | 290 | 275 | 280 | 290 | 325 | 285 | 310 | 300 | 315 | 290 | 310 | 290 | 275 | 280 |  | 300 | 280 | 280 | 265 | 290 | 300 | 310 | 7370800
58 | Nababganj 55 MW PP (Southern power ) | 55 | 55 | 55 | 17 | 17 | 17 | 17 | 17 | 17 | 55 | 55 | 55 | 55 | 55 | 55 | 55 | 55 | 55 |  | 55 | 55 | 55 | 55 | 55 | 55 | 55 | 1126303
59 | Sikalbaha 51 MW PP(Energis)
60 | Barabkunda 22 MW PP (Regent) | 22 | 22 | 22 | 22 | 0 | 16 | 19 | 19 | 22 | 22 | 22 | 22 | 22 | 22 | 22 | 22 | 22 | 22 |  | 22 | 22 | 22 | 22 | 22 | 22 | 22 | 503856
61 | Narshingdi 22 MW PP (Doreen) | 22 | 22 | 22 | 22 | 22 | 22 | 22 | 22 | 22 | 22 | 22 | 22 | 22 | 22 | 22 | 22 | 22 | 22 |  | 22 | 22 | 22 | 22 | 22 | 22 | 0 | 451872
62 | Tangail 22 MW PP (Doreen) | 22 | 22 | 22 | 22 | 22 | 22 | 22 | 22 | 22 | 22 | 22 | 22 | 22 | 22 | 22 | 22 | 22 | 22 |  | 22 | 22 | 22 | 22 | 22 | 22 | 22 | 516168
63 | Impoprt (Tripura) | 176 | 172 | 164 | 164 | 160 | 142 | 132 | 132 | 132 | 134 | 146 | 152 | 152 | 160 | 164 | 160 | 156 | 146 |  | 180 | 182 | 184 | 186 | 186 | 184 | 182 | 3866880
64 | Malancha, Ctg. EPZ (United) | 38 | 40 | 38 | 38 | 40 | 40 | 29 | 7 | 2 | 2 | 2 | 2 | 8 | 6 | 3 | 5 | 5 | 12 |  | 24 | 24 | 30 | 33 | 35 | 37 | 38 | 525120
65 | Feni 22MW PP (Doreen) | 21 | 21 | 21 | 21 | 21 | 21 | 21 | 19 | 19 | 19 | 19 | 19 | 21 | 21 | 21 | 21 | 21 | 21 |  | 21 | 21 | 21 | 21 | 21 | 21 | 21 | 486900
66 | Feni 11 MW PP (Doreen) | 11 | 11 | 11 | 11 | 11 | 11 | 11 | 8 | 8 | 8 | 8 | 8 | 8 | 8 | 8 | 11 | 11 | 11 |  | 11 | 11 | 11 | 11 | 11 | 11 | 11 | 235800
67 | Jangalia 33MW PP (Summit) | 33 | 33 | 33 | 33 | 33 | 33 | 33 | 33 | 33 | 33 | 33 | 33 | 33 | 33 | 33 | 33 | 33 | 33 |  | 33 | 33 | 33 | 33 | 33 | 33 | 33 | 817900
68 | Cumilla 25 MW PP (Summit) | 20 | 20 | 20 | 20 | 20 | 20 | 20 | 15 | 20 | 20 | 20 | 20 | 20 | 20 | 20 | 20 | 20 | 15 |  | 18 | 18 | 18 | 18 | 20 | 20 | 20 | 495000
69 | Summit Ashulia | 25 | 25 | 25 | 25 | 25 | 25 | 25 | 0 | 25 | 25 | 25 | 25 | 25 | 25 | 25 | 25 | 25 | 25 |  | 25 | 25 | 25 | 25 | 25 | 25 | 25 | 600000
70 | Summit Madhabdi | 31 | 31 | 31 | 31 | 29 | 31 | 30 | 30 | 30 | 27 | 27 | 30 | 30 | 30 | 26 | 30 | 30 | 30 |  | 22 | 31 | 31 | 31 | 31 | 31 | 31 | 689580
71 | Maona 33 MW PP(Summit) | 33 | 33 | 33 | 33 | 33 | 16 | 25 | 25 | 25 | 25 | 25 | 33 | 33 | 33 | 33 | 33 | 33 | 33 |  | 33 | 33 | 33 | 33 | 33 | 33 | 33 | 739300
72 | Rupganj 33 MW PP(Summit) | 33 | 33 | 33 | 33 | 33 | 33 | 33 | 33 | 33 | 33 | 33 | 33 | 33 | 33 | 33 | 33 | 33 | 33 |  | 33 | 33 | 33 | 33 | 33 | 33 | 33 | 804300
73 | Ghorashal 108MW PP (Regent) | 94 | 94 | 94 | 98 | 97 | 97 | 97 | 96 | 94 | 90 | 90 | 87 | 94 | 94 | 94 | 90 | 90 | 52 |  | 97 | 97 | 97 | 97 | 97 | 97 | 97 | 2196500
76 | Siddhirganj Desh
77 | Siddhirganj 100 PP(Dutch Bangla) | 32 | 0 | [8 empty] | 2 | 24 | 24 | 24 | 24 | 7 | 7 | 7 |  | 50 | 85 | 91 | 50 | 40 | 20 | 7 | 481920
78 | Gazipur 52 MW PP | 43 | 43 | 43 | 43 | 43 | 43 | 43 | 43 | 43 | 43 | 43 | 43 | 43 | 43 | 43 | 43 | 43 | 43 |  | 43 | 43 | 43 | 43 | 43 | 43 | 43 | 1025592
79 | Kodda 150MW PP | 135 | 135 | 135 | 100 | 100 | 65 | 16 | 16 | 16 | 16 | 40 | 48 | 48 | 48 | 48 | 48 | 32 | 34 |  | 90 | 133 | 135 | 135 | 135 | 135 | 135 | 1899840
80 | Jamalpur 95 MW PP(Powerpac) | 95 | 95 | 95 | 95 | 95 | 95 | 75 | 73 | 73 | 88 | 91 | 89 | 89 | 95 | 90 | 89 | 90 | 95 |  | 95 | 95 | 95 | 95 | 95 | 95 | 95 | 2209920
81 | Jangalia 52 MW PP (Lakdanavi) | 52 | 52 | 52 | 52 | 52 | 8 | 8 | 8 | 8 | 8 | 20 | 25 | 52 | 52 | 52 | 52 | 52 | 52 |  | 52 | 52 | 52 | 52 | 52 | 52 | 52 | 1012536
| Gazipur 100 MW PP | 70 | 70 | 70 | 53 | 52 | 52 | 52 | 70 | 70 | 70 | 70 | 70 | 70 | 70 | 70 | 70 | 70 | 70 |  | 70 | 70 | 70 | 70 | 70 | 70 | 70 | 1586688
| Kaptai 7 MW Solar PP | [5 empty] | 0.25 | 1.3 | 2.6 | 4 | 5.8 | 6 | 6.6 | 5.9 | 5.6 | 1.1 | 2.8 | 0.4 | 0 |  | 0 | [6 empty] | 34080
| Jodiac Power | 17 | 17 | 17 | 17 | 17 | 17 | 17 | 17 | 24 | 36 | 45 | 54 | 54 | 54 | 34 | 34 | 34 | 34 |  | 34 | 34 | 34 | 38 | 54 | 54 | 54 | 845053
| Karnaphuli Power Ltd. | 17 | 17 | 17 | 17 | 17 | 17 | 17 | 17 | 17 | 17 | 17 | 17 | 17 | 17 | 17 | 17 | 17 | 17 |  | 17 | 17 | 17 | 17 | 17 | 17 | 17 | 436579
82 | Madanganj 102 PP(Summit) | 60 | 0 | [17 empty] | 3 | 15 | 40 | 60 | 60 | 45 | 15 | 356376
83 | Pagla (DPA )
84 | B.Baria (Aggreko) 85MW
85 | Keraniganj 100 MW PP (Powerpac) | [17 empty] | 2 |  | 74 | 100 | 100 | 80 | 80 | 50 | 50 | 551304
86 | Meghnaghat CCPP(Summit) | 140 | 140 | 140 | 140 | 140 | 140 | 140 | 140 | 140 | 150 | 150 | 150 | 150 | 150 | 150 | 150 | 150 | 150 |  | 150 | 150 | 150 | 150 | 120 | 120 | 120 | 3378909
87 | Meghnaghat 100 MW(IEL) | 100 | 100 | 100 | 70 | 33 | 20 | 0 |  |  |  | 2 | 50 | 55 | 55 | 55 | 25 | 16 | 16 |  | 80 | 100 | 100 | 100 | 100 | 100 | 100 | 1335360
88 | Ghorashal 78.5 MW PP(MAX) | 69 | 69 | 69 | 69 | 69 | 69 | 69 | 40 | 50 | 67 | 66 | 66 | 65 | 40 | 50 | 64 | 40 | 40 |  | 60 | 67 | 68 | 68 | 68 | 68 | 68 | 1517824
90 | Ashuganj 53MW PP (United)
91 | Juldah 100 MW Unit-1 (Acorn) | 10 | 10 | 10 | 10 | 10 | 10 | 10 | 10 | 10 | 10 | 10 | 10 | 10 | 10 | 10 | 10 | 10 | 10 |  | 60 | 60 | 60 | 60 | 60 | 60 | 30 | 521760
92 | Fenchuganj 44MW (Energyprima) | 49 | 49 | 49 | 49 | 49 | 49 | 49 | 25 | 34 | 49 | 48 | 48 | 48 | 48 | 48 | 48 | 48 | 10 |  | 31 | 45 | 45 | 45 | 45 | 45 | 45 | 1079064
93 | Ashuganj 51 MW PP (Midland) | 43 | 43 | 43 | 43 | 43 | 43 | 43 | 15 | 26 | 40 | 43 | 43 | 43 | 43 | 43 | 43 | 43 | 43 |  | 43 | 43 | 43 | 43 | 43 | 40 | 43 | 996882
94 | Gagnagar 102 MW PP (Digital Power) | 101 | 101 | 80 | 70 | 16 | 16 | 16 | 7 | 40 | 48 | 48 | 50 | 48 | 48 | 48 | 24 | 24 | 30 |  | 70 | 101 | 102 | 101 | 101 | 102 | 102 | 1430640
95 | Patenga 50MW PP (Baraka) | 50 | 50 | 50 | 50 | 50 | 50 | 50 | 50 | 50 | 50 | 50 | 47 | 50 | 50 | 50 | 50 | 50 | 46 |  | 50 | 50 | 50 | 50 | 50 | 50 | 50 | 1204800
96 | Chattogram 108 MW PP (ECPV) | 51 | 51 | 51 | 51 | 51 | 12 | 0 |  |  | 4 | 10 | 10 | 50 | 56 | 71 | 71 | 32 | 32 |  | 66 | 70 | 70 | 70 | 45 | 45 | 45 | 1022400
97 | Katpotti 52 MW PP (Sinha) | 24 | 12 | 12 | 12 | 12 | 12 | 12 | 13 | 13 | 13 | 13 | 13 | 13 | 13 | 13 | 15 | 19 | 19 |  | 19 | 21 | 39 | 47 | 46 | 46 | 46 | 507360
98 | Bosila 108MW PP(CLC) | 72 | 72 | 72 | 72 | 72 | 72 | 72 | 72 | 72 | 72 | 72 | 72 | 72 | 72 | 72 | 72 | 72 | 72 |  | 72 | 72 | 72 | 72 | 72 | 72 | 72 | 1720320
99 | Madanganj-55 MW PP(Summit) | 42 | 30 | 30 | 15 | 15 | 0 | [13 empty] | 0 | 15 | 30 | 42 | 42 | 42 | 42 | 358943
100 | Manikganj 55 MW PP (Northern) | 55 | 55 | 55 | 17 | 17 | 17 | 17 | 17 | 55 | 55 | 55 | 55 | 55 | 55 | 55 | 55 | 55 | 55 |  | 55 | 55 | 55 | 55 | 55 | 55 | 55 | 1107734
101 | Kushiara 163 MW CCPP (KP) | 163 | 163 | 163 | 163 | 130 | 130 | 100 | 100 | 130 | 130 | 130 | 163 | 163 | 130 | 163 | 163 | 163 | 100 |  | 163 | 163 | 163 | 163 | 163 | 163 | 163 | 3588439
102 | Sarishabari 3 MW Solar Plant | [5 empty] | 0.1 | 0.2 | 0.1 | 0.6 | 0.8 | 1.4 | 1.2 | 2.1 | 2.2 | 1.6 | 0.6 | 0.2 | 0 |  | 0 | [6 empty] | 12400
103 | Kamalaghat 54 MW PP(Banco Energy) | 53 | 53 | 53 | 53 | 53 | 53 | 35 | 35 | 35 | 35 | 35 | 35 | 53 | 53 | 53 | 53 | 53 | 53 |  | 53 | 53 | 53 | 53 | 53 | 53 | 53 | 1193040
104 | Keranigonj 300 MW PP (APR)
105 | Bramhangoan 100 MW PP (Aggreko)
106 | Mymensingh 200 MW PP (United) | 200 | 200 | 200 | 200 | 150 | 24 | 7 | 7 | 7 | 7 | 17 | 50 | 50 | 65 | 100 | 120 | 80 | 94 |  | 166 | 180 | 180 | 180 | 180 | 180 | 180 | 2800800
112 | Aurahati 100MW PP (Aggreko)
114 | Kodda 149 MW PP Unit-1 (Summit) | 135 | 136 | 135 | 105 | 65 | 62 | 30 | 30 | 61 | 102 | 136 | 135 | 136 | 135 | 135 | 133 | 134 | 134 |  | 135 | 133 | 135 | 135 | 133 | 135 | 135 | 2776320
115 | Juldah 100 MW PP Unit-3 (Acorn) | 100 | 100 | 100 | 100 | 100 | 100 | 100 | 100 | 100 | 100 | 100 | 100 | 100 | 100 | 100 | 100 | 100 | 100 |  | 100 | 100 | 100 | 100 | 100 | 100 | 100 | 2442240
116 | Chandpur 200MW (Desh energy) | 200 | 200 | 200 | 200 | 200 | 200 | 70 | 70 | 74 | 115 | 127 | 154 | 182 | 185 | 190 | 187 | 140 | 140 |  | 170 | 180 | 182 | 180 | 180 | 179 | 179 | 3996480
117 | Ashuganj 150MW PP (Midland) | 10 | 10 | 10 | 10 | 10 | 10 | 10 | 10 | 10 | 10 | 20 | 45 | 73 | 80 | 100 | 120 | 80 | 80 |  | 120 | 120 | 100 | 80 | 10 |  |  | 1077236
118 | Bibiyana-III 400 MW CCPP
| Jamalpur 115 MW PP (United) | 115 | 115 | 115 | 115 | 115 | 115 | 115 | 115 | 115 | 115 | 106 | 115 | 115 | 115 | 115 | 115 | 115 | 115 |  | 115 | 115 | 115 | 115 | 115 | 115 | 115 | 2714400
| Anwara 300 MW PP (United) | 107 | 107 | 107 | 107 | 107 | 107 | 71 | 71 | 70 | 70 | 121 | 123 | 122 | 122 | 106 | 106 | 107 | 107 |  | 107 | 107 | 106 | 107 | 107 | 107 | 107 | 2519127
120 | Eastern Zone Total | 7760 | 7521 | 7387 | 7138 | 6874 | 6478.35 | 6122.5 | 5971 | 6362.5 | 6601.6 | 6852.8 | 7076.9 | 7231 | 7177.7 | 7350 | 7301.5 | 7043.3 | 6492 |  | 7892 | 8223 | 8291 | 8317 | 8122 | 8020 | 7925 | 172522305
121
122
123 | Khulna 60MW
124 | Khulna 115 MW PP (KPCL-1 & 3)
125 | Khulna 115 PP MW (KPCL-2) | 115 | 115 | 115 | 115 | 115 | 75 | 0 |  | 1 | 16 | 16 | 16 | 16 | 16 | 49 | 49 | 22 | 16 |  | 115 | 115 | 115 | 115 | 115 | 115 | 115 | 1558080
126
127 | Khulna (Aggreeco) 55MW
128 | Faridpur 50 MW Peaking PP | 24 | 24 | 24 | 24 | 24 | 0 | [11 empty] | 21 |  | 32 | 31 | 31 | 31 | 31 | 30 | 30 | 308107
Khulna 225 MW CCPP
129 | Rupsha 105 MW PP (Orion rupsha) | 105 | 105 | 105 | 105 | 105 | 71 | 17 | 17 | 17 | 17 | 53 | 53 | 70 | 90 | 100 | 90 | 70 | 70 |  | 105 | 105 | 105 | 105 | 105 | 105 | 105 | 1929120
130
131
132
133
| Barisal 110 MW PP (Summit ) | 80 | 80 | 48 | 48 | 16 | 0 | [11 empty] | 16 |  | 110 | 110 | 110 | 110 | 110 | 110 | 110 | 974784
136 | Barisal GT PP Unit-1& 2
137 | Bhola 95 MW PP (Aggreko) | 96 | 95 | 97 | 96 | 96 | 95 | 93 | 95 | 93 | 92 | 94 | 91 | 91 | 91 | 91 | 94 | 94 | 22 |  | 92 | 95 | 94 | 95 | 96 | 96 | 97 | 2172179
| Bhola 225 MW CCPP | 179 | 179 | 179 | 179 | 179 | 167 | 179 | 179 | 179 | 179 | 177 | 179 | 179 | 167 | 179 | 179 | 158 | 179 |  | 179 | 169 | 172 | 169 | 179 | 179 | 179 | 4305333
140 | Bhola 33 MW PP (Venture) | 38 | 38 | 34 | 33 | 33 | 28 | 26 | 23 | 24 | 21 | 21 | 23 | 25 | 26 | 27 | 27 | 25 | 25 |  | 33 | 36 | 32 | 39 | 40 | 40 | 38 | 707155
141 | Noapara 100 MW PP (Bangla Trac) | 50 | 30 | 0 | [16 empty] | 0 | 60 | 73 | 99 | 99 | 100 | 99 | 591360
142 | Noapara 40 MW PP (Khanjahan Ali) | 40 | 40 | 40 | 40 | 0 | [6 empty] | 16 | 16 | 24 | 40 | 40 | 8 | 8 |  | 40 | 40 | 40 | 40 | 40 | 40 | 40 | 534000
143 | Gopalganj 100 MW Peaking PP | 46 | 40 | 40 | 35 | 0 | [11 empty] | 32 | 50 |  | 68 | 62 | 62 | 54 | 52 | 51 | 51 | 558445
144 | Bheramara GTPP Unit-1,2 & 3
145 | Madhumati 100 MW PP | 103 | 103 | 103 | 103 | 103 | 71 | 68 | 69 | 52 | 52 | 52 | 53 | 52 | 70 | 70 | 70 | 35 | 34 |  | 103 | 104 | 103 | 104 | 104 | 104 | 103 | 1896768
146 | Bheramara HVDC | 906 | 905 | 906 | 908 | 910 | 910 | 911 | 910 | 910 | 910 | 910 | 911 | 910 | 910 | 910 | 911 | 910 | 910 |  | 910 | 910 | 911 | 910 | 911 | 910 | 910 | 21825454
147 | Bheramara 360 MW CCPP | 360 | 360 | 360 | 360 | 360 | 340 | 320 | 320 | 350 | 350 | 350 | 350 | 350 | 320 | 350 | 350 | 350 | 300 |  | 380 | 380 | 380 | 380 | 380 | 380 | 410 | 8884800
148
149
150 | Barapukuria TPP Unit-1 | 71 | 71 | 70 | 68 | 68 | 70 | 68 | 70 | 70 | 65 | 69 | 70 | 70 | 70 | 70 | 71 | 71 | 70 |  | 71 | 71 | 72 | 69 | 69 | 69 | 68 | 1666036
151 | Barapukuria TPP Unit-2
152 | Barapukuria 275 MW TPP Unit-3 | 260 | 260 | 260 | 260 | 260 | 260 | 270 | 270 | 270 | 270 | 270 | 270 | 270 | 270 | 270 | 270 | 270 | 270 |  | 265 | 260 | 260 | 260 | 260 | 260 | 260 | 6425300
153 | Baghabari 71 MW GTPP | 55 | 55 | 55 | 55 | 55 | 60 | 55 | 55 | 55 | 55 | 55 | 55 | 55 | 60 | 55 | 55 | 55 | 55 |  | 55 | 55 | 55 | 55 | 55 | 55 | 55 | 1325000
156 | Baghabari 100 MW GTPP
| Baghabari 50 MW Peaking PP | 50 | 32 | 16 | 16 | 16 | 0 | [10 empty] | 8 | 30 |  | 50 | 50 | 50 | 50 | 50 | 50 | 50 | 468528
157 | Sirajgonj 225MW CCPP Unit-1 (Gas) | 193 | 188 | 187 | 186 | 188 | 187 | 183 | 184 | 199 | 199 | 195 | 190 | 189 | 190 | 197 | 198 | 199 | 181 |  | 191 | 202 | 201 | 198 | 202 | 204 | 194 | 4894764
158 | Sirajgonj 225MW CCPP Unit-1(Oil)
Sirajgonj 225 MW CCPP Unit-2 (Gas)
Sirajgonj 225 MW CCPP Unit-2 (Oil)
159 | Sirajgonj 225MW CCPP Unit-3 (Gas) | 189 | 190 | 191 | 190 | 195 | 194 | 187 | 199 | 215 | 209 | 207 | 195 | 195 | 196 | 198 | 200 | 198 | 178 |  | 190 | 205 | 204 | 204 | 202 | 208 | 210 | 4990282
Sirajgonj 225MW CCPP Unit-3 (Oil)
| Sirajgonj 400 MW CCPP Unit-4 | 350 | 350 | 350 | 350 | 350 | 320 | 320 | 320 | 350 | 350 | 350 | 350 | 350 | 320 | 411 | 410 | 407 | 300 |  | 412 | 414 | 415 | 416 | 415 | 417 | 417 | 8863363
160 | Sirajgonj 400MW CCPP Unit-4 (Oil)
161 | Bera 70 MW Peaking PP | 30 | 0 | [15 empty] | 10 |  | 43 | 43 | 42 | 0 |  |  |  | 140199
162 | Bogra 22 MW PP (GBB) | 22 | 22 | 22 | 22 | 22 | 22 | 22 | 22 | 22 | 18 | 18 | 22 | 22 | 22 | 22 | 22 | 22 | 22 |  | 22 | 22 | 22 | 22 | 22 | 22 | 22 | 502800
163 | Bogura 20 MW PP (Energyprima) | 10 | 10 | 10 | 10 | 10 | 10 | 11 | 11 | 0 | 7 | 7 | 7 | 7 | 7 | 7 | 7 | 7 | 7 |  | 7 | 7 | 7 | 7 | 7 | 7 | 7 | 188640
164 | Ullapara 11 MW PP (Summit) | 11 | 11 | 11 | 11 | 11 | 8 | 8 | 8 | 8 | 8 | 8 | 8 | 8 | 8 | 5 | 8 | 8 | 8 |  | 11 | 11 | 11 | 11 | 11 | 11 | 11 | 219726
165 | Amnura 50 MW PP(Sinha) | 12 | 12 | 12 | 12 | 12 | 12 | 12 | 12 | 12 | 12 | 12 | 12 | 12 | 6 | 6 | 6 | 6 | 6 |  | 6 | 6 | 6 | 6 | 6 | 6 | 6 | 250950
166 | Katakhali 50 MW PP (Northern) | 42 | 42 | 42 | 42 | 42 | 42 | 42 | 42 | 42 | 42 | 42 | 42 | 42 | 42 | 42 | 42 | 42 | 42 |  | 42 | 42 | 42 | 42 | 42 | 42 | 42 | 1002800
167 | Katakhali 50 MW Peaking PP | 29 | 29 | 0 | [14 empty] | 0 |  | 41 | 43 | 46 | 42 | 42 | 42 | 42 | 289400
168 | Santahar 50 MW Peaking PP | 21 | 21 | 21 | 21 | 21 | 0 | [11 empty] | 8 |  | 30 | 29 | 29 | 28 | 21 | 21 | 21 | 254767
169 | Natore 52 MW PP (Rajlanka) | 43 | 25 | 25 | 25 | 25 | 8 | 8 | 8 | 8 | 8 | 8 | 8 | 8 | 25 | 36 | 42 | 25 | 24 |  | 51 | 51 | 51 | 52 | 52 | 52 | 52 | 677280
170 | Chapainawabganj 100 MW Peaking PP | 90 | 90 | 90 | 90 | 90 | 90 | 60 | 60 | 39 | 0 | 0 | [6 empty] | 0 |  | 94 | 94 | 94 | 94 | 94 | 94 | 86 | 1157744
171 | Baghabari 200 MW PP (Paramount)
172 | Bagura 113 MW PP (Confidence) | 113 | 113 | 113 | 113 | 113 | 113 | 74 | 74 | 77 | 111 | 111 | 111 | 111 | 111 | 111 | 111 | 113 | 113 |  | 113 | 113 | 113 | 113 | 113 | 113 | 113 | 2613888
173 | Rangpur 20 MW GTPP
175 | Saidpur 20 MW GTPP | [17 empty] | 0 |  | 0
176 | Rangpur 113 MW PP (Confidence) | 105 | 105 | 105 | 105 | 105 | 105 | 78 | 71 | 76 | 105 | 105 | 105 | 105 | 105 | 105 | 105 | 100 | 100 |  | 105 | 105 | 105 | 105 | 105 | 105 | 105 | 2441280
177 | Sympa Solar Power 8MW | [6 empty] | 0.8 | 2 | 3 | 7.6 | 4.6 | 2.5 | 7.8 | 5.4 | 2 | 4.7 | 0.7 | 0.1 |  | 0 | 0 | [5 empty] | 42756
178
178