## Forecast
[5 empty] | Power Grid Company of Bangladesh Ltd. | [10 empty] | QF-LDC-07
|  |  | Report on forecasted generation & Demand of national grid on | [6 empty] | 2018-06-25 | Monday
|  | Date (day): | 2018-06-25 |  | Monday
| Probable Maximum |  | Generation : |  | (a) At Day Peak Hour : | 10869 | MW |  |  | (b) At Evening Peak Hour : |  | 12310 | MW
Sl. | [6 empty] | Present | Actual Generation |  | Forecasted Available Gen. on |  | Ev. Peak Gen.Shortage |  | Plants under |  | Probable
No. | Name of the Power Station |  | Fuel | Producer | Installed Capacity |  | Capacity | On | 2018-06-24 | 2018-06-25 | during | for Fuel | for plant. S/D | Shut down (date)/ |  | Start up
[8 empty] | Day Peak | Ev. Peak | Day Peak | Ev. Peak | Limitation | M/C Problem | Remarks |  | Date
[5 empty] | Unit No. X Capacity | MW | MW | MW | MW | MW | MW | MW | MW
1 | Ghorasal ST: Unit-1,2 |  | Gas | PDB | 2*55 | 110 | 85 | 0 | 30 | 30 | 30 |  | 55 | # 1 under maint
| Ghorasal ST: Unit-3 |  | Gas | PDB | 1*210 | 210 | 170 | 120 | 120 | 120 | 120 |  | 50 | Gas shortage
| Ghorasal ST: Unit-4 |  | Gas | PDB | 1*210 | 210 | 180 | 0 | 0 | 0 | 0 |  | 180 | Under maint.
| Ghorasal ST: Unit-5 |  | Gas | PDB | 1*210 | 210 | 190 | 0 | 0 | 0 | 0 | 190 |  | Under maint.
2 | Ghorasal ST: Unit-7 |  | Gas | PDB | 1*243+1*122 | 365 | 365 | 340 | 300 | 365 | 365
3 | Ghorashal 78MW (MAX) |  | Gas | QRPP | 2*40 | 78 | 78 | 72 | 73 | 78 | 78
4 | Ghorashal (Regent) |  | Gas | IPP | 34*3.35 | 108 | 108 | 106 | 110 | 111 | 110
5 | Haripur GT: Unit-1, 2 |  | Gas | SBU, PDB | 2*32 | 64 | 40 | 0 | 0 | 0 | 0 | 40 |  | Under shut down.
6 | Haripur 412 MW CCPP |  | Gas | EGCB | 1*273+1*139 | 412 | 412 | 340 | 344 | 412 | 412 |  |  | FGMO
7 | Haripur NEPC 110MW |  | HFO | IPP | 8*15 | 110 | 110 | 0 | 55 | 84 | 84 |  | 26 | Engine problem
8 | Haripur Power CCPP 360MW |  | Gas | IPP | 1*235+1*125 | 360 | 360 | 342 | 350 | 360 | 360
9 | Meghnaghat CCPP 450MW |  | Gas | IPP | 2*150+1*150 | 450 | 450 | 430 | 400 | 450 | 450
10 | Meghnaghat (IEL) |  | HFO | QRPP | 12*8.9 | 100 | 100 | 55 | 89 | 100 | 100
11 | Meghnaghat CCPP(Summit) |  | HSD | IPP | 2*110+1*110 | 305 | 305 | 0 | 11 | 150 | 305
12 | Madanganj 102MW |  | HFO | QRPP | 6*17 | 102 | 100 | 48 | 90 | 0 | 0 |  |  | Cable Fault.
13 | Madanganj-55 MW |  | HFO | (IPP) | 3*17.08+1*11.3 | 55 | 55 | 40 | 55 | 55 | 55
14 | Keraniganj (Powerpac) 100MW |  | HFO | QRPP | 8*13.45 | 100 | 100 | 10 | 70 | 100 | 100
15 | Narshingdi (Doreen) |  | Gas | SIPP, REB | 8*2.90 | 22 | 22 | 22 | 22 | 22 | 22
16 | Siddhirgonj ST 210MW |  | Gas | PDB | 1*210 | 210 | 115 | 0 | 0 | 0 | 0 | 115 |  | Gas shortage
17 | Siddhirgonj GT Unit-1& 2 |  | Gas | EGCB | 2*105 | 210 | 210 | 100 | 100 | 209 | 209 | 1
18 | Siddhirganj (Desh) |  | HSD | QRPP | 96*1.2 | 100 | 100 | 0 | 17 | 100 | 100
19 | Siddhirganj (Dutch Bangla) |  | HFO | QRPP | 12*8.9 | 100 | 100 | 50 | 40 | 90 | 90 |  | 10 | Engine problem
20 | Siddhirganj CCPP-335 MW |  | Gas | EGCB | 1*217 | 217 | 217 | 209 | 205 | 200 | 200
21 | Pagla (DPA ) |  | HSD | QRPP | 100*0.5 | 50 | 50 | 11 | 11 | 50 | 50
22 | Gagnagar (Orion) |  | HFO | IPP | 12*8.924 | 102 | 102 | 0 | 102 | 102 | 102 |  | 0
23 | Katpotti 51 MW |  | HFO | IPP | 7*7.9 | 51 | 51 | 39 | 30 | 42 | 42
24 | Banco Energy 54MW |  | HFO | IPP | 3*18 | 54 | 54 | 18 | 18 | 54 | 54
25 | Kodda 150MW |  | HFO | BPDB-RPCL | 9*17.06 | 149 | 149 | 100 | 149 | 149 | 149
26 | Northern 55 MW |  | HFO | IPP | 3*19.3 | 55 | 55 | 37 | 55 | 55 | 55
27 | Southern 55MW |  | HFO | IPP | 3*19.3 | 55 | 55 | 36 | 55 | 55 | 55
28 | Bosila 108MW |  | HFO | IPP | 12*8.775+1*3.5 | 108 | 108 | 51 | 91 | 100 | 100
29 | Summit Power,(Madhabdi+Ashulia) |  | Gas | SIPP,REB | 3*3.67+4*8.73 | 80 | 80 | 56 | 47 | 58 | 58 |  | 22 | Engine problem
30 | Summit Maona |  | Gas | SIPP,REB | 4*8.73 | 33 | 33 | 33 | 33 | 33 | 33
31 | Summit Rupganj |  | Gas | SIPP,REB | 4*8.73 | 33 | 33 | 28 | 28 | 33 | 33
32 | Gazipur (RPCL) |  | HFO | IPP | 6*8.9 | 52 | 52 | 42 | 50 | 42 | 50
33 | Tongi GT |  | Gas | PDB | 1* 105 | 105 | 105 | 0 | 0 | 0 | 0 |  | 105 | Under maint.
34 | Summit Gazipur |  | HFO | IPP | 18*17.076 | 300 | 300 | 110 | 249 | 100 | 300
| APR Energy , Keranigonj |  | HSD | IPP | 236*1.4 | 0 | 0 | 0 | 0 | 0 | 0 |  |  | On test
| Bramhangoan 100 MW (Aggreko) |  | HSD | IPP | 100 | 0 | 0 | 0 | 21 | 0 | 0 |  |  | On test
| Aggreko Aurahati 100MW |  | HSD | IPP | 0.85*23+0.95*91 | 0 | 0 | 93 | 96 | 0 | 0
| Dhaka area Total |  |  |  |  | 5435 | 5199 | 2938 | 3516 | 3909 | 4271 | 346 | 448
35 | Chittagong ST-1 (Raozan) |  | Gas | PDB | 1*210 | 210 | 180 | 0 | 0 | 0 | 0 | 180 |  | Gas shortage
36 | Chittgong ST-2 (Raozan) |  | Gas | PDB | 1*210 | 210 | 180 | 0 | 0 | 0 | 0 | 180 |  | Gas Shortage
36 | Raozan 25 MW (RPCL) |  | HFO | IPP | 3*8.9 | 25 | 25 | 8 | 25 | 25 | 25
37 | Patenga 50MW |  | HFO | IPP | 8*6.98 | 50 | 50 | 44 | 44 | 44 | 44
38 | Kaptai Hydro: Unit-1,2,3,4, 5 |  | Hydro | PDB | 2*40+3*50 | 230 | 230 | 165 | 166 | 169 | 169 |  | 61 | # 2 under maint
39 | Sikalbaha ST 60MW |  | Gas | PDB | 1*60 | 60 | 40 | 0 | 0 | 0 | 0 |  | 40 | Under maint.
40 | Sikalbaha 225MW |  | Gas/HSD | PDB | 1*150+1*175 | 225 | 225 | 205 | 195 | 225 | 225
41 | Sikalbaha Peaking GT |  | Gas/HSD | PDB | 1*150 | 150 | 150 | 60 | 100 | 60 | 135
42 | Sikalbaha (Energis) |  | HFO | RPP | 4*12.5+2*11.9+1*3+1*1.5 | 51 | 51 | 40 | 51 | 51 | 51
43 | Hathazari peaking |  | HFO | PDB | 11*8.9 | 98 | 98 | 41 | 65 | 85 | 85
44 | Dohazari Peaking |  | HFO | PDB | 6*17 | 102 | 102 | 2 | 76 | 85 | 85
45 | Juldah (Acorn) |  | HFO | QRPP | 8*13.45 | 100 | 100 | 70 | 80 | 80 | 80 |  | 20 | Engine problem
46 | Barabkunda (Regent) |  | Gas | SIPP, PDB | 8*2.90 | 22 | 22 | 16 | 16 | 16 | 16 |  | 6
* | Malancha, Ctg. EPZ (United) |  | Gas |  | 5*8.73+3*9.34 |  | 0 | 2 | 25 | 15 | 20
47 | Chittagong ECPV 108 MW |  | HFO | IPP | 16*7 | 108 | 108 | 55 | 98 | 98 | 98 |  | 10 | Engine problem
| Chittagong area Total |  |  |  |  | 1641 | 1561 | 708 | 941 | 953 | 1033 | 360 | 137
48 | Ashuganj ST: Unit- 3 |  | Gas | APSCL | 1*150 | 150 | 135 | 120 | 120 | 0 | 0 | 135 |  | Under maint.
| Ashuganj ST: Unit- 4 |  | Gas | APSCL | 1*150 | 150 | 129 | 0 | 0 | 150 | 150 |  | 129
| Ashuganj ST: Unit- 5 |  | Gas | APSCL | 1*150 | 150 | 134 | 100 | 100 | 100 | 100 | 34 |  | Gas shortage
49 | Ashuganj CCPP 225 MW |  | Gas | APSCL | 1*142+1*75 | 221 | 221 | 200 | 183 | 225 | 225 |  |  | FGMO
50 | Ashuganj CCPP(North) |  | Gas | APSCL | 1*360 | 360 | 360 | 213 | 14 | 260 | 360
51 | Ashuganj CCPP(South) |  | Gas | APSCL | 1*360 | 360 | 360 | 327 | 239 | 360 | 360 |  |  | FGMO
52 | Ashuganj Engines TSK |  | Gas | APSCL | 14*3.968 | 53 | 45 | 33 | 39 | 42 | 42
53 | Ashuganj (Precision) 55MW |  | Gas | RPP | 15*4 | 55 | 55 | 0 | 0 | 0 | 0 |  | 55 | Under maint.
54 | Ashuganj (United) 53MW |  | Gas | QRPP | 14*4 | 53 | 53 | 5 | 53 | 5 | 5 | 48 |  | Gas shortage
55 | Ashuganj 195MW Modular |  | Gas | IPP | 20*9.73+1*16 | 195 | 195 | 87 | 199 | 87 | 100 | 95 |  | Gas shortage
56 | Ashuganj (Midland) 51MW |  | Gas | IPP | 6*9.34 | 51 | 51 | 51 | 51 | 51 | 51
57 | B.Baria (Aggreko) 85MW |  | Gas | QRPP | 86*1.10 | 85 | 85 | 50 | 85 | 85 | 85
58 | Daudkandi Peaking 52MW |  | HFO | PDB | 6*8.92 | 52 | 52 | 0 | 50 | 0 | 50
59 | Chandpur CCPP |  | Gas | PDB | 1*106+1*57 | 163 | 163 | 0 | 0 | 0 | 0 |  | 163 | Under maint.
60 | Feni (Doreen) 22MW |  | Gas | SIPP, PDB | 8*2.90 | 22 | 22 | 19 | 19 | 19 | 19 |  | 3
61 | Feni, Mohipal (Doreen) |  | Gas | SIPP, REB | 4*2.90 | 11 | 11 | 11 | 11 | 0 | 10 |  | 1
** | Tripura |  |  | Imported power | 0 | 160 | 160 | 132 | 158 | 130 | 165
62 | Jangalia (Summit) 33MW |  | Gas | SIPP, PDB | 4*8.73 | 33 | 33 | 33 | 33 | 33 | 33
63 | Lakdhanvi 52 MW |  | HFO | IPP | 6*8.92 | 52 | 52 | 0 | 0 | 52 | 52
64 | Summit Comilla 25MW |  | Gas | SIPP, PDB | 3*3.67+2*6.97 | 25 | 25 | 14 | 20 | 22 | 22
65 | Daudkandi bangla trak |  | HSD | IPP | 154*1.4 | 200 | 200 | 0 | 20 | 0 | 200
| Comilla Area Total |  |  |  |  | 2601 | 2541 | 1395 | 1394 | 1621 | 2029 | 312 | 351
66 | Mymensingh RPCL 210MW |  | Gas | IPP | 4*35+1*70 | 210 | 202 | 161 | 115 | 100 | 100 | 102
67 | Tangail (Doreen) 22MW |  | Gas | SIPP, PDB | 8*2.90 | 22 | 22 | 20 | 20 | 22 | 22
68 | Jamalpur 95MW |  | HFO | IPP | 12*8.924 | 95 | 95 | 8 | 48 | 95 | 95
69 | Sarishabari (Solar) |  | Solar | IPP | 1*3 | 3 | 3 | 1.5 | 0 | 2 | 0
| United Mymensingh PPL |  | HFO | IPP | 200 | 0 | 0 | 50 | 180 | 54 | 180
| Mymensingh Area Total |  |  |  |  | 330 | 322 | 240.5 | 363 | 273 | 397 | 102 | 0
70 | Fenchugonj CCPP-1 |  | Gas | PDB | 2*32+1*33 | 97 | 70 | 56 | 30 | 60 | 60
71 | Fenchugonj CCPP-2 |  | Gas | PDB | 2*35+1*35 | 104 | 90 | 60 | 44 | 60 | 60
72 | Kushiara 163 MW CCPP GT |  | Gas | IPP | 1*109+1*54 | 163 | 163 | 100 | 100 | 163 | 163
73 | Shajibazar 330 MW |  | Gas | PDB | 3*110 | 330 | 330 | 156 | 148 | 330 | 330
74 | Fenchugonj (Barakatullah) 51MW |  | Gas | RPP | 19*2.90 | 51 | 51 | 47 | 53 | 51 | 51
75 | Fenchuganj (EPL) 44MW |  | Gas | RPP | 12*3.3+5*2 | 44 | 44 | 50 | 40 | 50 | 50
76 | Hobiganj 11MW |  | Gas | SIPP, REB | 4*2.90 | 11 | 11 | 8 | 8 | 8 | 8
77 | Shahjibazar GT: Unit- 8, 9 |  | Gas | PDB | 2*35 | 70 | 66 | 30 | 20 | 30 | 30 |  |  | # 8 under maint.
78 | Shahjibazar 86MW |  | Gas | RPP | 32*2.90 | 86 | 86 | 50 | 86 | 86 | 86
79 | Shahjibazar (EPL) 50MW |  | Gas | RPP | 27*2.0 | 50 | 50 | 46 | 40 | 50 | 50
80 | Sylhet GT 150 MW |  | Gas | PDB | 1*142 | 142 | 142 | 78 | 80 | 80 | 100
81 | Sylhet GT 20 MW |  | Gas | PDB | 1*20 | 20 | 20 | 0 | 0 | 0 | 0 |  |  | Under maint.
82 | Sylhet (EPL) 50MW |  | Gas | RPP | 27*2 | 50 | 50 | 42 | 44 | 44 | 44
83 | Shahjahanulla 25 MW |  | Gas | SIPP, REB | 3*9.34 | 25 | 25 | 16 | 23 | 23 | 23
84 | Summit Bibiana- 2 |  | Gas | IPP | 1*222+1*119 | 341 | 341 | 310 | 280 | 341 | 341 |  |  | FGMO
85 | Sylhet (Desh) 10MW |  | Gas | RPP | 6*1.95 | 10 | 10 | 8 | 10 | 10 | 10
| Sylhet Area Total |  |  |  |  | 1594 | 1549 | 1057 | 1006 | 1386 | 1406 | 0 | 0
86 | Bheramara GT-1,2,3 |  | HSD | PDB | 3*20 | 60 | 46 | 0 | 0 | 0 | 48
| Bheramara (HVDC ) |  | 0 | Imported power | 1*500 | 500 | 500 | 479 | 478 | 488 | 488
87 | Khulna (KPCL-1 & 3) |  | HFO | IPP | 19*6.5 | 110 | 110 | 51 | 106 | 110 | 110
88 | Khulna (KPCL-2) |  | HFO | QRPP | 7*17 | 115 | 115 | 16 | 66 | 99 | 115
89 | Faridpur Peaking |  | HFO | PDB | 8*6.89 | 54 | 54 | 0 | 49 | 0 | 43
90 | Khulna CCPP 225MW |  | HSD | NWPGCL | 1*150+1*75 | 230 | 230 | 120 | 150 | 225 | 225 |  |  | FGMO
91 | Gopalganj Peaking |  | HFO | PDB | 16*6.98 | 109 | 109 | 0 | 52 | 50 | 83
92 | Bheramara 360 MW |  | Gas | NWPGCL | 1*278+1*132 | 410 | 410 | 0 | 263 | 290 | 290 |  | 360
93 | Noapara (KZA) 40MW |  | HFO | QRPP | 5*8.5 | 40 | 40 | 40 | 32 | 40 | 40
94 | Khulna (Aggreko) 55MW |  | HSD | QRPP | 71*0.85 | 55 | 55 | 0 | 0 | 0 | 46
95 | Bangla Trak Noapara |  | HSD | IPP | 70*1.4 | 100 | 100 | 0 | 10 | 0 | 100
| Khulna Area Total |  |  |  |  | 1783 | 1769 | 706 | 1206 | 1302 | 1588 | 0 | 360
96 | Summit Barisal 110 MW |  | HFO | IPP | 7*17.076 | 110 | 110 | 16 | 80 | 110 | 110
97 | Barisal GT: Unit-1, 2 |  | HSD | PDB | 2*20 | 40 | 30 | 0 | 0 | 0 | 30
98 | Bhola (Venture) 33MW |  | Gas | RPP | 1*34.50 | 33 | 33 | 17 | 34 | 30 | 30
99 | Bhola CCPP 194MW |  | Gas | PDB | 2*63+1*68 | 194 | 194 | 192 | 192 | 194 | 194
100 | Bhola Aggreko 95MW |  | Gas | QRPP | 96*1.10 | 95 | 95 | 95 | 98 | 95 | 95
| Barisal Area Total |  |  |  |  | 472 | 462 | 320 | 404 | 429 | 459 | 0 | 0
101 | Baghabari GT 71MW |  | Gas | PDB | 1*71 | 71 | 71 | 0 | 0 | 0 | 0 | 71 |  | Gas shortage
| Baghabari GT 100MW |  | Gas | PDB | 1*100 | 100 | 100 | 0 | 0 | 0 | 0 |  |  | Under maint.
102 | Baghabari Peaking 50MW |  | HFO | PDB | 6*8.9 | 52 | 52 | 0 | 34 | 0 | 43
103 | Bera Peaking |  | HFO | PDB | 9*8.29 | 71 | 71 | 0 | 38 | 0 | 31
104 | Amnura 50MW |  | HFO | QRPP | 7*7.79 | 50 | 50 | 40 | 40 | 42 | 42
105 | Katakhali (Northern) |  | HFO | QRPP | 6*8.9 | 50 | 50 | 35 | 43 | 43 | 43 |  | 7 | Engine problem
106 | Katakhali Peaking |  | HFO | PDB | 6*8.7 | 50 | 50 | 0 | 45 | 45 | 45
107 | Sirajgonj Unit-1 225MW |  | Gas/HSD | NWPGCL | 1*150+1*75 | 210 | 210 | 197 | 180 | 215 | 215
108 | Sirajgonj Unit-2 225MW |  | Gas/HSD | NWPGCL | 1*150+1*75 | 220 | 220 | 187 | 168 | 220 | 220
| Sirajgonj Unit-3 225MW |  | Gas/HSD | NWPGCL | 1*150+1*75 | 0 | 0 | 0 | 0 | 0 | 0 |  |  | Under maint.
109 | Santahar Peaking |  | HFO | PDB | 6*8.7 | 50 | 50 | 0 | 42 | 0 | 38
110 | Bogra (GBB) |  | Gas | RPP | 6*4 | 22 | 22 | 18 | 22 | 22 | 22
111 | Bogra (EPL) |  | Gas | RPP | 5*3.3+5*2 | 20 | 10 | 11 | 11 | 11 | 11
112 | Ullapara (Summit) |  | Gas | SIPP, REB | 4*2.90 | 11 | 11 | 8 | 8 | 8 | 8 |  | 3
113 | Rajlanka 52 MW |  | HFO | IPP | 6*8.92 | 52 | 52 | 8 | 43 | 43 | 43 |  | 9 | Engine problem
114 | Chapainawabganj-100 MW |  | HFO | PDB | 12*8.924 | 104 | 104 | 94 | 75 | 100 | 102
| Rajshahi Area Total |  |  |  |  | 1133 | 1123 | 598 | 749 | 749 | 863 | 71 | 19
115 | Barapukuria Unit-1 |  | Coal | PDB | 1*125 | 125 | 85 | 0 | 0 | 0 | 0 |  | 85 | Under maint.
| Barapukuria Unit-2 |  | Coal | PDB | 1*125 | 125 | 85 | 68 | 65 | 69 | 69
116 | Barapukuria Unit-3 |  | Coal | PDB | 1*275 | 274 | 274 | 149 | 160 | 160 | 160
117 | Rangpur GT |  | HSD | PDB | 1*20 | 20 | 20 | 0 | 17 | 0 | 17
118 | Saidpur GT |  | HSD | PDB | 1*20 | 20 | 20 | 0 | 18 | 18 | 18
| Rangpur Area Total |  |  |  |  | 564 | 484 | 217 | 260 | 247 | 264 | 0 | 85
| Total |  |  |  |  | 15553 | 15010 | 8179.5 | 9839 | 10869 | 12310 | 1191 | 1400
| Usable load at Substation end after deducting Auxiliary use & Transmission loss | [6 empty] | 7763.0014 | 9338 | 10315.5526 | 11683.1772
A. |  | 2018-06-24 | (Yesterday) |  |  |  |  | Sunday
1 | Highest Generation : |  |  | 9839 | MW at | 19:30 | hrs | 11 Evening Peak Hour : | [5 empty] | 19:30 | hrs.
2 | Minimum Generation : |  |  | 6931.3 | MW at | 7:00 | hrs | 12 Max. Demand (Generation end) at evening peak hour : | [5 empty] | 9839 | MW
3 | Day peak Generation : |  |  | 8179.5 | MW at | 12:00 | hrs | 13 Max. Demand (Substation end) at evening peak hour : | [5 empty] | 9338 | MW
4 | Evening peak Generation : |  |  | 9839 | MW at | 19:30 | hrs | 14 Load Shed (Substation end) at evening peak hour : | [5 empty] | 0 | MW
5 | Total Energy Generation : |  | 205.4243 | MKWHr | By Solar | 0.008303 | MKWHr | 15. Area wise Demand (S/S end), Supply (S/S end) & | [5 empty] | 16 Hourly Load Shed during
| By Gas: | 128.2244 | MKWHr |  | By Oil: | 52.9987 | MKWHr | Load Shed (S/S end) at Evening peak hour in MW : | [5 empty] | Evening Peak hours :
| By Coal: | 5.5221 | MKWHr |  | By Hydro: | 3.9383 | MKWHr | Area | Demand | Supply |  | Loadshed |  | Time |  | Loadshed
6 | Generation Shortfall : |  | For Fuel Limitation = |  |  | 1191 | MW | Dhaka | 3462 | 3462 |  | 0
|  |  | For Plants S/D or M/C prob = |  |  | 1400 | MW | Chittagong | 918 | 918 |  | 0 |  | 18:00 |  | 0
|  |  | Total = |  |  | 2591 | MW | Khulna | 1261 | 1261 |  | 0 |  | 18:30 |  | 0
7 | Total Gas Supplied : |  |  | 1109.25 | MMCFD |  |  | Rajshahi | 926 | 926 |  | 0 |  | 19:00 |  | 0
8 | Fuel Cost : | i) Gas : | Taka | 94328204.866 | ii) Oil : | Taka | 405484364.6 | Comilla | 919 | 919 |  | 0 |  | 19:30 |  | 0
|  | iii) Coal : | Taka | 9990995.41 | Total | Taka | 509803564.876 | Mymensingh | 605 | 605 |  | 0 |  | 20:00 |  | 0
9 | Export Through E-W Interconnectors : |  |  |  | i) Energy | 9.0115 | MKWHr. | Sylhet | 422 | 422 |  | 0 |  | 21:00 |  | 0
| ii) During Peak Demand : |  |  | -640 | MW at | 19:30 | hrs | Barisal | 260 | 260 |  | 0 |  | 22:00 |  | 0
| iii) Maximum : |  |  | -800 | MW at | 1:00 | hrs | Rangpur | 565 | 565 |  | 0 |  | 23:00 |  | 0
10 | Maximum Temperature in Dhaka was |  |  |  | 32.4° C |  |  | Total | 9338 | 9338 |  | 0
B. |  | 2018-06-25 | (Today) |  |  |  | Monday |  |  | Probable max. temperature in Dhaka |  |  | 35.2° C
Forecast
1 | Maximum Demand* Evening (Generation end) |  |  |  | 10500 | MW |  | 6 Total Load Shed forecast (Substation end) : |  |  |  |  | 0 | MW
2 | Maximum Generation (Generation end) |  |  |  | 12310 | MW |  | 7 Area wise Load Shed forecast (Substation end) :
3 | Maximum Demand* Day (Generation end) |  |  |  | 8200 | MW
4 | Reserve(Generation end) |  |  |  | 1810 | MW |  | Dhaka | Chittagong | Khulna | Rajshahi | Comilla | Mymensingh | Sylhet | Barisal | Rangpur
5 | Total Energy Generation |  |  |  | 219.225 | MKWHr |  | MW | MW | MW | MW | MW | MW | MW | MW | MW
6 | Actual Minimum Generation up to 8:00 hrs. |  |  |  | 6831.3 | MW at | 7:00 | 0 | 0 | 0 | 0 | 0 | 0 | 0 | 0 | 0
* Import Through HVDC C/B Interconnector : |  |  |  |  | i) Energy | 11.4771 | MKWHr. | ii) HVDC Flow at Peak Time |  | 478 | MW at | 19:30 | hrs.
* Import Through Comilla C/B Interconnector : |  |  |  |  | i) Energy | 3.2554 | MKWHr. | iii) Maximum HVDC Flow : |  | 482 | MW at | 14:00 | hrs.
*Cost for HVDC, Tripura & Solar energy is not usually included in the total fuel cost.
Water Level of Kaptai Lake at 06:00 hr (ft): |  |  |  |  | (a) Yesterday : | 101.57 |  | (b) Today: | 101.82 |  | (c) Rule Curve: |  | 82.38
.

## YesterdayGen
2018-06-24
Plant Name | Ghorasal ST: Unit-1,2 | Ghorasal ST: Unit-3 | Ghorasal ST: Unit-4 | Ghorasal ST: Unit-5 | Ghorasal ST: Unit-7 | Ghorashal (Regent) | Ghorashal 78MW (MAX) | Haripur 412 MW CCPP | Haripur Power CCPP 360MW | Haripur NEPC 110MW | Haripur GT: Unit-1, 2 | Meghnaghat CCPP 450MW | Meghnaghat CCPP(Summit) | Meghnaghat (IEL) | Madanganj 102MW | Madanganj-55 MW | Siddhirganj CCPP-335 MW | Siddhirgonj ST 210MW | Siddhirgonj GT Unit-1& 2 | Siddhirganj (Desh) | Siddhirganj (Dutch Bangla) | Gagnagar (Orion) | Kodda 150MW | Keraniganj (Powerpac) 100MW | Bosila 108MW | Pagla (DPA ) | Katpotti 51 MW | Banco Energy 54MW | Northern 55 MW | Southern 55MW | Narshingdi (Doreen) | Summit Ashulia | Summit Madhabdi | Summit Maona | Summit Rupganj | Gazipur (RPCL) | Tongi GT | Kaptai Unit-1, 2 & 3 | Kaptai Unit-4 & 5 | Chittagong ST-1 (Raozan) | Chittgong ST-2 (Raozan) | Raozan 25 MW (RPCL) | Sikalbaha 225MW (Gas) | Sikalbaha 225MW (Oil) | Sikalbaha GT 150MW (Gas) | Sikalbaha GT 150MW (Oil) | Sikalbaha ST 60MW | Sikalbaha (Energis) | Hathazari peaking | Dohazari Peaking | Juldah (Acorn) | Chittagong ECPV 108 MW | Patenga 50MW | Barabkunda (Regent) | Malancha, Ctg. EPZ (United) | Ashuganj ST: Unit- 3 | Ashuganj ST: Unit- 4 | Ashuganj ST: Unit- 5 | Ashuganj CCPP(North) | Ashuganj CCPP(South) | Ashuganj CCPP 225 MW | Ashuganj 195MW Modular | Chandpur CCPP | Ashuganj Engines TSK | Ashuganj (Precision) 55MW | Ashuganj (United) 53MW | Ashuganj (Midland) 51MW | B.Baria (Aggreko) 85MW | Daudkandi Peaking 52MW | Lakdhanvi 52 MW | Feni (Doreen) 22MW | Feni, Mohipal (Doreen) | Jangalia (Summit) 33MW | Summit Comilla 25MW | Tripura | Mymensingh RPCL 210MW | Jamalpur 95MW | Tangail (Doreen) 22MW | Sarishabari (Solar) | Fenchugonj CCPP-1 | Fenchugonj CCPP-2 | Fenchugonj (Barakatullah) 51MW | Fenchuganj (EPL) 44MW | Kushiara 163 MW CCPP GT | Shajibazar 330 MW | Shahjibazar GT: Unit- 8, 9 | Shahjibazar 86MW | Shahjibazar (EPL) 50MW | Sylhet GT 150 MW | Sylhet GT 20 MW | Sylhet (EPL) 50MW | Sylhet (Desh) 10MW | Summit Bibiana- 2 | Shahjahanulla 25 MW | Hobiganj 11MW | Daudkandi bangla trak | Summit Gazipur | APR Energy , Keranigonj | Bramhangoan 100 MW (Aggreko) | United Mymensingh PPL | Aggreko Aurahati 100MW | EasternBlank | Bheramara (HVDC ) | Bheramara GT-1,2,3 | Bheramara 360 MW | Khulna (KPCL-1 & 3) | Khulna (KPCL-2) | Khulna CCPP 225MW | Khulna 60MW | Khulna (Aggreko) 55MW | Faridpur Peaking | Gopalganj Peaking | Noapara (KZA) 40MW | Bhola CCPP 194MW | Bhola (Venture) 33MW | Summit Barisal 110 MW | Barisal GT: Unit-1, 2 | Baghabari GT 100MW | Baghabari GT 71MW | Baghabari Peaking 50MW | Bera Peaking | Chapainawabganj-100 MW | Amnura 50MW | Katakhali (Northern) | Katakhali Peaking | Rajlanka 52 MW | Santahar Peaking | Bogra (GBB) | Bogra (EPL) | Ullapara (Summit) | Barapukuria Unit-1 | Barapukuria Unit-2 | Barapukuria Unit-3 | Rangpur GT | Saidpur GT | Sirajgonj Unit-1 225MW (Gas) | Sirajgonj Unit-1 225MW (Oil) | Sirajgonj Unit-2 225MW (Gas) | Sirajgonj Unit-2 225MW (Oil) | Bhola Aggreko 95MW | Bangla Trak Noapara | Sirajgonj Unit-3 225 MW(Gas) | Sirajgonj Unit-3 225 MW(Oil) | WesternBlank | Eastern Grid Total | Western Grid Total | Total (MW) | Gas (Public) | HVDC | Gas (Private) | Oil (Private) | Coal | Hydro | Oil (Public) | Tripura | Solar | Shortage | Water Level
1:00 | 30 | 120 | 0 | 0 | 365 | 111 | 75 | 345 | 351 | 0 | 0 | 420 | 0 | 85 | 32 | 55 | 203 | 0 | 120 | 0 | 60 | 7 | 100 | 50 | 91 | 0 | 40 | 54 | 36 | 55 | 22 | 25 | 26 | 33 | 28 | 50 | 0 | 85 | 80 | 0 | 0 | 25 | 0 | 190 | 0 | 80 | 0 | 51 | 0 | 76 | 80 | 99 | 44 | 16 | 36 | 120 | 0 | 100 | 20 | 301 | 184 | 87 | 0 | 36 | 0 | 5 | 51 | 85 | 0 | 0 | 18 | 11 | 33 | 21 | 142 | 201 | 72 | 20 | 0 | 60 | 60 | 48 | 50 | 100 | 148 | 31 | 86 | 47 | 78 | 0 | 44 | 8 | 260 | 16 | 8 | 0 | 270 | 0 | 0 | 180 | 16 |  | 479 | 32 | 0 | 104 | 99 | 150 | 0 | 0 | 37 | 69 | 32 | 194 | 31 | 80 | 0 | 0 | 0 | 0 | 30 | 100 | 40 | 43 | 45 | 43 | 41 | 22 | 11 | 8 | 0 | 70 | 160 | 17 | 17 | 178 | 0 | 0 | 165 | 98 | 79 | 0 | 0 |  | 6868 | 2474 | 9342 | 3179 | 479 | 2026 | 1972 | 230 | 165 | 1149 | 142 | 0 | 0 | 101.57
2:00 | 30 | 120 | 0 | 0 | 365 | 112 | 75 | 347 | 352 | 0 | 0 | 420 | 0 | 40 | 12 | 15 | 200 | 0 | 150 | 0 | 7 | 7 | 50 | 10 | 67 | 0 | 39 | 54 | 36 | 55 | 22 | 25 | 26 | 33 | 28 | 51 | 0 | 85 | 80 | 0 | 0 | 25 | 0 | 194 | 0 | 80 | 0 | 51 | 0 | 76 | 80 | 99 | 42 | 16 | 36 | 120 | 0 | 100 | 25 | 323 | 195 | 87 | 0 | 36 | 0 | 5 | 51 | 85 | 0 | 0 | 18 | 11 | 33 | 21 | 138 | 200 | 8 | 20 | 0 | 60 | 60 | 48 | 50 | 100 | 154 | 31 | 86 | 47 | 78 | 0 | 44 | 10 | 305 | 16 | 8 | 0 | 234 | 0 | 0 | 180 | 11 |  | 480 | 32 | 0 | 104 | 99 | 120 | 0 | 0 | 37 | 67 | 40 | 193 | 30 | 80 | 0 | 0 | 0 | 0 | 30 | 100 | 35 | 43 | 45 | 25 | 41 | 22 | 11 | 8 | 0 | 71 | 160 | 17 | 18 | 182 | 0 | 0 | 172 | 98 | 79 | 0 | 0 |  | 6610 | 2439 | 9049 | 3254 | 480 | 2074 | 1628 | 231 | 165 | 1079 | 138 | 0 | 0 | 101.57
3:00 | 30 | 120 | 0 | 0 | 365 | 111 | 75 | 388 | 349 | 0 | 0 | 430 | 0 | 7 | 12 | 15 | 200 | 0 | 192 | 0 | 7 | 7 | 16 | 10 | 8 | 0 | 6 | 18 | 18 | 17 | 22 | 25 | 26 | 33 | 28 | 51 | 0 | 86 | 80 | 0 | 0 | 25 | 0 | 190 | 0 | 102 | 0 | 51 | 0 | 76 | 80 | 99 | 42 | 16 | 39 | 120 | 0 | 100 | 19 | 323 | 202 | 87 | 0 | 36 | 0 | 5 | 51 | 85 | 0 | 0 | 18 | 11 | 33 | 21 | 136 | 202 | 8 | 20 | 0 | 60 | 60 | 48 | 50 | 150 | 154 | 31 | 86 | 47 | 78 | 0 | 43 | 10 | 315 | 16 | 8 | 0 | 99 | 0 | 0 | 132 | 12 |  | 480 | 0 | 0 | 69 | 99 | 120 | 0 | 0 | 37 | 56 | 40 | 193 | 30 | 48 | 0 | 0 | 0 | 0 | 30 | 100 | 40 | 43 | 43 | 25 | 0 | 22 | 11 | 8 | 0 | 70 | 160 | 0 | 0 | 198 | 0 | 0 | 191 | 98 | 79 | 0 | 0 |  | 6348 | 2290 | 8638 | 3356 | 480 | 2142 | 1167 | 230 | 166 | 961 | 136 | 0 | 0 | 101.57
4:00 | 30 | 120 | 0 | 0 | 365 | 112 | 75 | 369 | 353 | 0 | 0 | 430 | 0 | 7 | 12 | 15 | 200 | 0 | 198 | 0 | 7 | 7 | 16 | 10 | 8 | 0 | 6 | 18 | 18 | 17 | 22 | 25 | 26 | 33 | 28 | 50 | 0 | 86 | 80 | 0 | 0 | 25 | 0 | 201 | 0 | 100 | 0 | 51 | 0 | 76 | 80 | 99 | 44 | 16 | 39 | 120 | 0 | 100 | 19 | 327 | 202 | 87 | 0 | 36 | 0 | 5 | 51 | 85 | 0 | 0 | 18 | 11 | 33 | 21 | 130 | 202 | 8 | 20 | 0 | 60 | 60 | 48 | 50 | 150 | 155 | 30 | 86 | 47 | 78 | 0 | 42 | 10 | 320 | 16 | 8 | 0 | 99 | 0 | 0 | 103 | 11 |  | 480 | 0 | 0 | 69 | 99 | 120 | 0 | 0 | 37 | 56 | 40 | 193 | 30 | 32 | 0 | 0 | 0 | 0 | 0 | 100 | 40 | 43 | 43 | 8 | 0 | 22 | 11 | 8 | 0 | 71 | 160 | 0 | 0 | 193 | 0 | 0 | 187 | 99 | 50 | 0 | 0 |  | 6322 | 2191 | 8513 | 3342 | 480 | 2152 | 1076 | 231 | 166 | 936 | 130 | 0 | 0 | 101.57
5:00 | 30 | 120 | 0 | 0 | 365 | 112 | 75 | 360 | 354 | 0 | 0 | 430 | 0 | 7 | 12 | 15 | 195 | 0 | 199 | 0 | 7 | 7 | 16 | 10 | 8 | 0 | 6 | 18 | 18 | 17 | 22 | 25 | 26 | 33 | 28 | 42 | 0 | 86 | 80 | 0 | 0 | 25 | 0 | 199 | 0 | 50 | 0 | 51 | 0 | 76 | 80 | 99 | 44 | 16 | 39 | 120 | 0 | 100 | 50 | 301 | 184 | 87 | 0 | 36 | 0 | 5 | 51 | 85 | 0 | 0 | 18 | 11 | 33 | 21 | 120 | 202 | 8 | 20 | 0 | 60 | 60 | 48 | 50 | 150 | 158 | 31 | 86 | 47 | 78 | 0 | 43 | 10 | 300 | 16 | 8 | 0 | 48 | 0 | 0 | 60 | 11 |  | 480 | 0 | 0 | 69 | 99 | 120 | 0 | 0 | 37 | 35 | 40 | 193 | 30 | 32 | 0 | 0 | 0 | 0 | 0 | 100 | 40 | 43 | 43 | 8 | 0 | 22 | 11 | 8 | 0 | 71 | 160 | 0 | 0 | 190 | 0 | 0 | 181 | 98 | 50 | 0 | 0 |  | 6118 | 2160 | 8278 | 3317 | 480 | 2133 | 974 | 231 | 166 | 857 | 120 | 0 | 0 | 101.57
6:00 | 30 | 120 | 0 | 0 | 365 | 112 | 60 | 344 | 354 | 0 | 0 | 430 | 0 | 7 | 12 | 15 | 192 | 0 | 201 | 0 | 7 | 7 | 16 | 10 | 8 | 0 | 6 | 18 | 18 | 17 | 22 | 25 | 26 | 33 | 28 | 34 | 0 | 86 | 80 | 0 | 0 | 8 | 0 | 199 | 0 | 50 | 0 | 16 | 0 | 15 | 80 | 52 | 33 | 16 | 39 | 120 | 0 | 100 | 95 | 301 | 182 | 87 | 0 | 36 | 0 | 5 | 6 | 11 | 0 | 0 | 18 | 11 | 33 | 21 | 110 | 202 | 8 | 20 | 0 | 60 | 60 | 48 | 50 | 100 | 145 | 20 | 10 | 47 | 78 | 0 | 43 | 10 | 275 | 16 | 8 | 0 | 32 | 0 | 0 | 7 | 14 |  | 479 | 0 | 0 | 10 | 16 | 120 | 0 | 0 | 0 | 35 | 8 | 193 | 25 | 16 | 0 | 0 | 0 | 0 | 0 | 100 | 33 | 43 | 0 | 8 | 0 | 20 | 11 | 8 | 0 | 70 | 160 | 0 | 0 | 176 | 0 | 0 | 168 | 99 | 0 | 0 | 0 |  | 5580 | 1798 | 7378 | 3305 | 479 | 1842 | 543 | 230 | 166 | 703 | 110 | 0 | 0 | 101.57
7:00 | 30 | 120 | 0 | 0 | 365 | 112 | 40 | 350 | 353 | 0 | 0 | 400 | 0 | 7 | 12 | 15 | 190 | 0 | 120 | 0 | 7 | 7 | 16 | 0 | 8 | 0 | 6 | 18 | 18 | 17 | 22 | 25 | 26 | 33 | 28 | 42 | 0 | 86 | 80 | 0 | 0 | 8 | 0 | 199 | 0 | 50 | 0 | 16 | 0 | 15 | 80 | 19 | 18 | 16 | 24 | 120 | 0 | 100 | 102 | 323 | 198 | 87 | 0 | 36 | 0 | 5 | 6 | 11 | 0 | 0 | 18 | 5 | 33 | 12 | 100 | 201 | 8 | 20 | 0.3 | 60 | 60 | 11 | 10 | 100 | 155 | 30 | 10 | 10 | 78 | 0 | 14 | 10 | 265 | 16 | 8 | 0 | 15 | 0 | 0 | 7 | 10 |  | 480 | 0 | 0 | 10 | 16 | 120 | 0 | 0 | 0 | 0 | 8 | 195 | 21 | 16 | 0 | 0 | 0 | 0 | 0 | 42 | 33 | 43 | 0 | 8 | 0 | 22 | 11 | 8 | 0 | 70 | 160 | 0 | 0 | 185 | 0 | 0 | 178 | 53 | 0 | 0 | 0 |  | 5252.3 | 1679 | 6931.3 | 3288 | 480 | 1575 | 472 | 230 | 166 | 620 | 100 | 0.3 | 0 | 0
8:00 | 30 | 120 | 0 | 0 | 365 | 111 | 40 | 360 | 349 | 0 | 0 | 430 | 0 | 7 | 13 | 15 | 194 | 0 | 120 | 0 | 7 | 7 | 16 | 0 | 8 | 0 | 6 | 0 | 18 | 17 | 22 | 25 | 26 | 33 | 28 | 42 | 0 | 86 | 80 | 0 | 0 | 8 | 0 | 207 | 0 | 60 | 0 | 16 | 0 | 15 | 80 | 19 | 18 | 16 | 2 | 120 | 0 | 100 | 100 | 334 | 205 | 87 | 0 | 36 | 0 | 5 | 6 | 11 | 0 | 0 | 18 | 5 | 33 | 10 | 108 | 201 | 8 | 20 | 0.3 | 60 | 60 | 11 | 10 | 100 | 159 | 30 | 10 | 10 | 78 | 0 | 14 | 10 | 315 | 16 | 8 | 0 | 15 | 0 | 0 | 7 | 10 |  | 479 | 0 | 0 | 10 | 16 | 120 | 0 | 0 | 0 | 0 | 8 | 195 | 18 | 16 | 0 | 0 | 0 | 0 | 0 | 42 | 33 | 43 | 0 | 8 | 0 | 22 | 11 | 8 | 0 | 69 | 159 | 0 | 0 | 192 | 0 | 0 | 184 | 52 | 0 | 0 | 0 |  | 5346.3 | 1685 | 7031.3 | 3327 | 479 | 1624 | 455 | 228 | 166 | 644 | 108 | 0.3 | 0 | 0
9:00 | 30 | 120 | 0 | 0 | 365 | 108 | 60 | 375 | 348 | 0 | 0 | 430 | 0 | 10 | 15 | 15 | 195 | 0 | 199 | 0 | 8 | 7 | 48 | 0 | 41 | 0 | 6 | 18 | 36 | 17 | 22 | 25 | 27 | 33 | 28 | 42 | 0 | 86 | 80 | 0 | 0 | 8 | 0 | 187 | 0 | 60 | 0 | 16 | 0 | 15 | 80 | 19 | 18 | 16 | 2 | 120 | 0 | 100 | 220 | 301 | 184 | 87 | 0 | 36 | 0 | 5 | 6 | 50 | 0 | 0 | 18 | 5 | 33 | 11 | 114 | 184 | 8 | 0 | 0.9 | 60 | 60 | 44 | 42 | 163 | 146 | 31 | 50 | 47 | 78 | 0 | 43 | 9 | 305 | 16 | 8 | 0 | 17 | 0 | 0 | 50 | 25 |  | 479 | 0 | 0 | 51 | 16 | 120 | 0 | 0 | 0 | 0 | 33 | 195 | 21 | 16 | 0 | 0 | 0 | 0 | 0 | 42 | 33 | 43 | 0 | 8 | 0 | 18 | 11 | 8 | 0 | 67 | 159 | 0 | 0 | 196 | 0 | 0 | 187 | 96 | 0 | 0 | 0 |  | 5891.9 | 1799 | 7690.9 | 3445 | 479 | 1945 | 656 | 226 | 166 | 659 | 114 | 0.9 | 0 | 0
10:00 | 30 | 120 | 0 | 0 | 365 | 107 | 73 | 310 | 301 | 0 | 0 | 400 | 0 | 49 | 32 | 38 | 200 | 0 | 120 | 0 | 50 | 32 | 100 | 10 | 51 | 0 | 24 | 18 | 37 | 36 | 22 | 25 | 30 | 33 | 28 | 42 | 0 | 85 | 80 | 0 | 0 | 8 | 0 | 200 | 0 | 50 | 0 | 39 | 42 | 15 | 80 | 58 | 32 | 16 | 2 | 120 | 0 | 100 | 232 | 301 | 184 | 87 | 0 | 36 | 0 | 5 | 35 | 51 | 0 | 0 | 18 | 11 | 33 | 12 | 120 | 183 | 8 | 0 | 1.1 | 58 | 60 | 45 | 50 | 100 | 149 | 30 | 50 | 46 | 78 | 0 | 42 | 9 | 280 | 16 | 8 | 0 | 90 | 0 | 0 | 50 | 71 |  | 480 | 0 | 0 | 51 | 16 | 120 | 0 | 0 | 0 | 0 | 33 | 196 | 19 | 16 | 0 | 0 | 0 | 0 | 0 | 42 | 33 | 35 | 0 | 8 | 0 | 18 | 11 | 8 | 0 | 70 | 160 | 0 | 0 | 179 | 0 | 0 | 171 | 98 | 0 | 0 | 0 |  | 6159.1 | 1764 | 7923.1 | 3311 | 480 | 1829 | 1047 | 230 | 165 | 740 | 120 | 1.1 | 0 | 0
11:00 | 0 | 120 | 0 | 0 | 325 | 107 | 72 | 310 | 321 | 0 | 0 | 380 | 0 | 49 | 48 | 40 | 205 | 0 | 100 | 0 | 50 | 32 | 100 | 10 | 51 | 11 | 39 | 18 | 37 | 36 | 22 | 25 | 32 | 33 | 28 | 42 | 0 | 85 | 80 | 0 | 0 | 8 | 0 | 200 | 0 | 60 | 0 | 40 | 41 | 15 | 80 | 53 | 44 | 16 | 2 | 120 | 0 | 100 | 232 | 301 | 184 | 87 | 0 | 36 | 0 | 5 | 51 | 51 | 0 | 0 | 18 | 11 | 33 | 12 | 120 | 175 | 8 | 20 | 1 | 58 | 60 | 47 | 50 | 100 | 151 | 30 | 50 | 46 | 78 | 0 | 42 | 8 | 305 | 16 | 8 | 0 | 104 | 0 | 0 | 50 | 85 |  | 479 | 0 | 0 | 51 | 16 | 120 | 0 | 0 | 0 | 0 | 33 | 193 | 12 | 16 | 0 | 0 | 0 | 0 | 0 | 76 | 33 | 35 | 0 | 8 | 0 | 18 | 11 | 8 | 0 | 70 | 150 | 0 | 0 | 191 | 0 | 0 | 185 | 97 | 0 | 0 | 0 |  | 6220 | 1802 | 8022 | 3251 | 479 | 1862 | 1127 | 220 | 165 | 797 | 120 | 1 | 0 | 0
12:00 | 0 | 120 | 0 | 0 | 340 | 106 | 72 | 340 | 342 | 0 | 0 | 430 | 0 | 55 | 48 | 40 | 209 | 0 | 100 | 0 | 50 | 0 | 100 | 10 | 51 | 11 | 39 | 18 | 37 | 36 | 22 | 25 | 31 | 33 | 28 | 42 | 0 | 85 | 80 | 0 | 0 | 8 | 0 | 205 | 0 | 60 | 0 | 40 | 41 | 2 | 70 | 55 | 44 | 16 | 2 | 120 | 0 | 100 | 213 | 327 | 200 | 87 | 0 | 33 | 0 | 5 | 51 | 50 | 0 | 0 | 19 | 11 | 33 | 14 | 132 | 161 | 8 | 20 | 1.5 | 56 | 60 | 47 | 50 | 100 | 156 | 30 | 50 | 46 | 78 | 0 | 42 | 8 | 310 | 16 | 8 | 0 | 110 | 0 | 0 | 50 | 93 |  | 479 | 0 | 0 | 51 | 16 | 120 | 0 | 0 | 0 | 0 | 40 | 192 | 17 | 16 | 0 | 0 | 0 | 0 | 0 | 94 | 40 | 35 | 0 | 8 | 0 | 18 | 11 | 8 | 0 | 68 | 149 | 0 | 0 | 197 | 0 | 0 | 187 | 95 | 0 | 0 | 0 |  | 6338.5 | 1841 | 8179.5 | 3316 | 479 | 1939 | 1121 | 217 | 165 | 809 | 132 | 1.5 | 0 | 0
13:00 | 0 | 120 | 0 | 0 | 365 | 104 | 50 | 365 | 332 | 0 | 0 | 430 | 0 | 60 | 48 | 40 | 205 | 0 | 150 | 0 | 50 | 0 | 98 | 10 | 71 | 11 | 39 | 18 | 37 | 36 | 22 | 25 | 30 | 33 | 28 | 42 | 0 | 85 | 80 | 0 | 0 | 8 | 0 | 195 | 0 | 60 | 0 | 40 | 41 | 5 | 80 | 85 | 44 | 16 | 2 | 120 | 0 | 100 | 106 | 301 | 180 | 165 | 0 | 24 | 0 | 53 | 51 | 85 | 0 | 0 | 19 | 11 | 33 | 15 | 128 | 158 | 40 | 20 | 1 | 59 | 60 | 50 | 49 | 100 | 152 | 30 | 86 | 46 | 78 | 0 | 42 | 8 | 275 | 16 | 8 | 0 | 100 | 0 | 0 | 100 | 95 |  | 479 | 0 | 0 | 51 | 16 | 120 | 0 | 0 | 0 | 0 | 40 | 188 | 23 | 16 | 0 | 0 | 0 | 0 | 0 | 94 | 40 | 35 | 0 | 8 | 0 | 20 | 11 | 8 | 0 | 67 | 160 | 0 | 0 | 195 | 0 | 0 | 184 | 97 | 0 | 0 | 0 |  | 6524 | 1852 | 8376 | 3240 | 479 | 2079 | 1260 | 227 | 165 | 797 | 128 | 1 | 0 | 0
14:00 | 0 | 120 | 0 | 0 | 340 | 68 | 50 | 360 | 345 | 0 | 0 | 430 | 0 | 95 | 48 | 40 | 210 | 0 | 120 | 0 | 80 | 0 | 100 | 10 | 81 | 11 | 39 | 18 | 37 | 36 | 22 | 25 | 30 | 33 | 28 | 42 | 0 | 82 | 80 | 0 | 0 | 8 | 0 | 210 | 0 | 60 | 0 | 51 | 41 | 0 | 80 | 85 | 44 | 16 | 2 | 120 | 0 | 100 | 12 | 338 | 207 | 165 | 0 | 24 | 0 | 53 | 51 | 86 | 0 | 0 | 19 | 11 | 33 | 15 | 136 | 142 | 40 | 20 | 0.3 | 58 | 60 | 53 | 49 | 100 | 153 | 29 | 86 | 45 | 78 | 0 | 42 | 10 | 290 | 16 | 8 | 0 | 100 | 0 | 0 | 120 | 97 |  | 482 | 0 | 0 | 0 | 0 | 120 | 0 | 0 | 0 | 0 | 16 | 190 | 23 | 16 | 0 | 0 | 0 | 0 | 0 | 100 | 40 | 43 | 0 | 8 | 0 | 21 | 11 | 8 | 0 | 63 | 160 | 0 | 0 | 191 | 0 | 0 | 182 | 96 | 0 | 0 | 0 |  | 6543.3 | 1770 | 8313.3 | 3136 | 482 | 2076 | 1285 | 223 | 162 | 813 | 136 | 0.3 | 0 | 0
15:00 | 0 | 120 | 0 | 0 | 365 | 105 | 60 | 370 | 346 | 0 | 0 | 400 | 3 | 100 | 48 | 40 | 205 | 0 | 180 | 0 | 92 | 0 | 100 | 10 | 89 | 10 | 39 | 18 | 37 | 36 | 22 | 25 | 31 | 33 | 28 | 42 | 0 | 86 | 80 | 0 | 0 | 8 | 0 | 204 | 0 | 60 | 0 | 40 | 41 | 0 | 80 | 85 | 45 | 16 | 2 | 120 | 0 | 100 | 13 | 298 | 185 | 165 | 0 | 37 | 0 | 53 | 42 | 85 | 0 | 0 | 19 | 11 | 33 | 15 | 138 | 142 | 40 | 20 | 0.9 | 58 | 60 | 50 | 50 | 163 | 153 | 30 | 85 | 44 | 80 | 0 | 40 | 9 | 300 | 22 | 8 | 0 | 100 | 0 | 0 | 115 | 98 |  | 478 | 0 | 0 | 51 | 0 | 120 | 0 | 0 | 0 | 0 | 33 | 187 | 23 | 16 | 0 | 0 | 0 | 0 | 0 | 100 | 40 | 43 | 0 | 8 | 0 | 22 | 11 | 5 | 0 | 68 | 158 | 0 | 0 | 194 | 0 | 0 | 183 | 96 | 0 | 0 | 0 |  | 6682.9 | 1836 | 8518.9 | 3185 | 478 | 2151 | 1366 | 226 | 166 | 808 | 138 | 0.9 | 0 | 0
16:00 | 0 | 120 | 0 | 0 | 365 | 105 | 71 | 348 | 348 | 0 | 0 | 430 | 3 | 65 | 48 | 30 | 207 | 0 | 150 | 0 | 50 | 15 | 100 | 10 | 89 | 11 | 40 | 18 | 37 | 36 | 22 | 25 | 28 | 33 | 30 | 49 | 0 | 84 | 80 | 0 | 0 | 8 | 0 | 206 | 0 | 60 | 0 | 40 | 41 | 0 | 80 | 85 | 45 | 16 | 2 | 120 | 0 | 100 | 8 | 301 | 185 | 164 | 0 | 36 | 0 | 53 | 36 | 85 | 0 | 0 | 19 | 11 | 33 | 0 | 136 | 144 | 8 | 20 | 0.3 | 58 | 60 | 50 | 50 | 130 | 147 | 29 | 84 | 44 | 79 | 0 | 38 | 10 | 290 | 22 | 8 | 0 | 100 | 0 | 0 | 115 | 68 |  | 478 | 0 | 90 | 15 | 0 | 120 | 0 | 0 | 0 | 0 | 40 | 188 | 22 | 16 | 0 | 0 | 0 | 0 | 0 | 63 | 40 | 43 | 0 | 8 | 0 | 18 | 11 | 5 | 0 | 66 | 160 | 0 | 0 | 184 | 0 | 0 | 174 | 98 | 0 | 0 | 0 |  | 6471.3 | 1839 | 8310.3 | 3191 | 478 | 2139 | 1212 | 226 | 164 | 764 | 136 | 0.3 | 0 | 0
17:00 | 0 | 120 | 0 | 0 | 320 | 106 | 50 | 345 | 321 | 0 | 0 | 430 | 3 | 40 | 48 | 30 | 205 | 0 | 100 | 0 | 24 | 15 | 100 | 10 | 50 | 11 | 24 | 18 | 37 | 36 | 22 | 25 | 28 | 33 | 28 | 50 | 0 | 86 | 80 | 0 | 0 | 8 | 0 | 201 | 0 | 60 | 0 | 51 | 41 | 0 | 80 | 85 | 44 | 16 | 9 | 120 | 0 | 100 | 4 | 298 | 183 | 170 | 0 | 39 | 0 | 53 | 51 | 85 | 0 | 0 | 19 | 11 | 33 | 18 | 134 | 150 | 8 | 20 | 0.3 | 53 | 60 | 31 | 50 | 100 | 146 | 30 | 50 | 20 | 80 | 0 | 41 | 10 | 290 | 23 | 8 | 0 | 100 | 0 | 0 | 103 | 0 |  | 478 | 0 | 285 | 10 | 0 | 120 | 0 | 0 | 0 | 15 | 8 | 189 | 22 | 16 | 0 | 0 | 0 | 0 | 0 | 63 | 40 | 24 | 0 | 8 | 0 | 18 | 11 | 5 | 0 | 68 | 160 | 0 | 0 | 180 | 0 | 0 | 171 | 97 | 0 | 0 | 0 |  | 6081.3 | 1988 | 8069.3 | 3296 | 478 | 2015 | 981 | 228 | 166 | 771 | 134 | 0.3 | 0 | 0
18:00 | 0 | 120 | 0 | 0 | 270 | 66 | 40 | 345 | 282 | 0 | 0 | 380 | 3 | 15 | 48 | 30 | 150 | 0 | 80 | 0 | 16 | 15 | 100 | 10 | 50 | 11 | 24 | 18 | 37 | 36 | 22 | 25 | 28 | 33 | 28 | 50 | 0 | 86 | 80 | 0 | 0 | 8 | 0 | 204 | 0 | 60 | 0 | 45 | 50 | 0 | 80 | 85 | 45 | 16 | 12 | 120 | 0 | 100 | 25 | 320 | 198 | 170 | 0 | 39 | 0 | 53 | 51 | 21 | 0 | 0 | 19 | 11 | 33 | 18 | 130 | 96 | 8 | 20 | 0.1 | 30 | 44 | 23 | 20 | 100 | 154 | 30 | 20 | 10 | 79 | 0 | 11 | 10 | 300 | 22 | 8 | 0 | 108 | 0 | 0 | 110 | 68 |  | 477 | 0 | 285 | 10 | 0 | 120 | 0 | 0 | 29 | 22 | 8 | 192 | 25 | 16 | 0 | 0 | 0 | 0 | 10 | 63 | 12 | 24 | 0 | 8 | 4 | 4 | 11 | 5 | 0 | 63 | 160 | 0 | 0 | 181 | 0 | 0 | 171 | 63 | 0 | 0 | 0 |  | 5682.1 | 1963 | 7645.1 | 3146 | 477 | 1672 | 998 | 223 | 166 | 833 | 130 | 0.1 | 0 | 0
18:30 | 0 | 0 | 0 | 0 | 0 | 0 | 0 | 0 | 0 | 0 | 0 | 0 | 0 | 0 | 0 | 0 | 0 | 0 | 0 | 0 | 0 | 0 | 0 | 0 | 0 | 0 | 0 | 0 | 0 | 0 | 0 | 0 | 0 | 0 | 0 | 0 | 0 | 0 | 0 | 0 | 0 | 0 | 0 | 0 | 0 | 0 | 0 | 0 | 0 | 0 | 0 | 0 | 0 | 0 | 0 | 0 | 0 | 0 | 0 | 0 | 0 | 0 | 0 | 0 | 0 | 0 | 0 | 0 | 0 | 0 | 0 | 0 | 0 | 0 | 0 | 0 | 0 | 0 | 0 | 0 | 0 | 0 | 0 | 0 | 0 | 0 | 0 | 0 | 0 | 0 | 0 | 0 | 0 | 0 | 0 | 0 | 0 | 0 | 0 | 0 | 0 |  | 0 | 0 | 0 | 0 | 0 | 0 | 0 | 0 | 0 | 0 | 0 | 0 | 0 | 0 | 0 | 0 | 0 | 0 | 0 | 0 | 0 | 0 | 0 | 0 | 0 | 0 | 0 | 0 | 0 | 0 | 0 | 0 | 0 | 0 | 0 | 0 | 0 | 0 | 0 | 0 | 0 |  | 0 | 0 | 0 | 0 | 0 | 0 | 0 | 0 | 0 | 0 | 0 | 0 | 0 | 0
19:00 | 15 | 120 | 0 | 0 | 300 | 66 | 50 | 360 | 297 | 40 | 0 | 380 | 11 | 29 | 48 | 30 | 150 | 0 | 125 | 10 | 24 | 24 | 149 | 65 | 79 | 11 | 27 | 18 | 55 | 55 | 22 | 25 | 28 | 33 | 28 | 50 | 0 | 86 | 80 | 0 | 0 | 25 | 0 | 202 | 0 | 100 | 0 | 51 | 65 | 83 | 80 | 92 | 44 | 16 | 21 | 120 | 0 | 100 | 10 | 301 | 184 | 199 | 0 | 39 | 0 | 53 | 51 | 52 | 48 | 0 | 19 | 11 | 33 | 20 | 154 | 105 | 32 | 20 | 0 | 30 | 44 | 38 | 30 | 130 | 145 | 30 | 50 | 10 | 81 | 0 | 43 | 10 | 310 | 23 | 8 | 21 | 150 | 0 | 21 | 177 | 100 |  | 478 | 0 | 265 | 89 | 41 | 160 | 0 | 0 | 50 | 42 | 32 | 192 | 32 | 80 | 0 | 0 | 0 | 30 | 38 | 66 | 12 | 24 | 45 | 8 | 40 | 10 | 11 | 8 | 0 | 63 | 160 | 17 | 18 | 192 | 0 | 0 | 180 | 98 | 10 | 0 | 0 |  | 6671 | 2491 | 9162 | 3202 | 478 | 1941 | 1665 | 223 | 166 | 1333 | 154 | 0 | 0 | 0
19:30 | 30 | 120 | 0 | 0 | 300 | 110 | 73 | 344 | 350 | 55 | 0 | 400 | 11 | 89 | 90 | 55 | 205 | 0 | 100 | 17 | 40 | 102 | 149 | 70 | 91 | 11 | 30 | 18 | 55 | 55 | 22 | 25 | 22 | 33 | 28 | 50 | 0 | 86 | 80 | 0 | 0 | 25 | 0 | 195 | 0 | 100 | 0 | 51 | 65 | 76 | 80 | 98 | 44 | 16 | 25 | 120 | 0 | 100 | 14 | 239 | 183 | 199 | 0 | 39 | 0 | 53 | 51 | 85 | 50 | 0 | 19 | 11 | 33 | 20 | 158 | 115 | 48 | 20 | 0 | 30 | 44 | 53 | 40 | 100 | 148 | 20 | 86 | 40 | 80 | 0 | 44 | 10 | 280 | 23 | 8 | 20 | 249 | 0 | 21 | 180 | 96 |  | 478 | 0 | 263 | 106 | 66 | 150 | 0 | 0 | 49 | 52 | 32 | 192 | 34 | 80 | 0 | 0 | 0 | 34 | 38 | 75 | 40 | 43 | 45 | 43 | 42 | 22 | 11 | 8 | 0 | 65 | 160 | 17 | 18 | 180 | 0 | 0 | 168 | 98 | 10 | 0 | 0 |  | 7220 | 2619 | 9839 | 3154 | 478 | 2164 | 2171 | 225 | 166 | 1323 | 158 | 0 | 0 | 0
20:00 | 36 | 120 | 0 | 0 | 280 | 110 | 73 | 343 | 352 | 27 | 0 | 400 | 18 | 86 | 78 | 55 | 205 | 0 | 80 | 0 | 75 | 64 | 149 | 30 | 91 | 0 | 40 | 54 | 55 | 55 | 22 | 25 | 25 | 33 | 28 | 50 | 0 | 86 | 80 | 0 | 0 | 26 | 0 | 182 | 0 | 60 | 0 | 51 | 65 | 78 | 80 | 99 | 45 | 16 | 28 | 120 | 0 | 100 | 15 | 246 | 183 | 197 | 0 | 39 | 0 | 53 | 51 | 85 | 49 | 0 | 19 | 11 | 33 | 22 | 164 | 152 | 24 | 20 | 0 | 58 | 60 | 53 | 50 | 100 | 147 | 20 | 86 | 47 | 80 | 0 | 44 | 10 | 270 | 23 | 8 | 0 | 249 | 0 | 0 | 164 | 96 |  | 478 | 0 | 264 | 106 | 91 | 120 | 0 | 0 | 48 | 76 | 40 | 171 | 34 | 80 | 0 | 0 | 0 | 34 | 36 | 93 | 40 | 43 | 47 | 43 | 42 | 22 | 11 | 8 | 0 | 65 | 160 | 17 | 18 | 177 | 0 | 0 | 168 | 98 | 10 | 0 | 0 |  | 7103 | 2640 | 9743 | 3189 | 478 | 2174 | 2065 | 225 | 166 | 1282 | 164 | 0 | 0 | 0
21:00 | 36 | 120 | 0 | 0 | 280 | 112 | 74 | 345 | 351 | 0 | 0 | 430 | 22 | 35 | 50 | 55 | 205 | 0 | 150 | 0 | 24 | 7 | 132 | 10 | 91 | 0 | 40 | 54 | 55 | 55 | 22 | 25 | 25 | 33 | 28 | 50 | 0 | 86 | 80 | 0 | 0 | 26 | 0 | 207 | 0 | 60 | 0 | 51 | 64 | 78 | 80 | 99 | 44 | 16 | 37 | 120 | 0 | 100 | 120 | 334 | 204 | 199 | 0 | 39 | 0 | 53 | 51 | 85 | 0 | 0 | 19 | 11 | 33 | 22 | 162 | 134 | 24 | 20 | 0 | 58 | 60 | 53 | 50 | 130 | 158 | 30 | 86 | 47 | 78 | 0 | 44 | 10 | 290 | 23 | 8 | 0 | 201 | 0 | 0 | 170 | 100 |  | 477 | 0 | 265 | 51 | 102 | 120 | 0 | 0 | 48 | 60 | 40 | 191 | 36 | 80 | 0 | 0 | 0 | 34 | 37 | 102 | 40 | 43 | 46 | 43 | 42 | 22 | 11 | 8 | 0 | 65 | 160 | 0 | 18 | 181 | 0 | 0 | 171 | 97 | 10 | 0 | 0 |  | 7170 | 2600 | 9770 | 3501 | 477 | 2268 | 1752 | 225 | 166 | 1219 | 162 | 0 | 0 | 0
22:00 | 36 | 120 | 0 | 0 | 280 | 111 | 74 | 365 | 351 | 0 | 0 | 430 | 50 | 24 | 50 | 55 | 204 | 0 | 185 | 0 | 24 | 7 | 132 | 10 | 91 | 0 | 39 | 54 | 55 | 55 | 22 | 25 | 30 | 33 | 28 | 50 | 0 | 86 | 80 | 0 | 0 | 25 | 0 | 213 | 0 | 60 | 0 | 51 | 64 | 68 | 80 | 99 | 44 | 16 | 42 | 120 | 0 | 100 | 203 | 331 | 188 | 109 | 0 | 39 | 0 | 5 | 51 | 85 | 0 | 0 | 18 | 11 | 33 | 21 | 170 | 121 | 24 | 20 | 0 | 58 | 60 | 50 | 50 | 130 | 158 | 30 | 86 | 46 | 78 | 0 | 44 | 10 | 320 | 23 | 8 | 0 | 200 | 0 | 0 | 180 | 101 |  | 478 | 0 | 265 | 51 | 103 | 120 | 0 | 0 | 48 | 58 | 40 | 193 | 37 | 80 | 0 | 0 | 0 | 34 | 37 | 102 | 40 | 43 | 44 | 43 | 42 | 22 | 11 | 8 | 0 | 65 | 160 | 0 | 18 | 194 | 0 | 0 | 183 | 97 | 10 | 0 | 0 |  | 7199 | 2626 | 9825 | 3624 | 478 | 2161 | 1778 | 225 | 166 | 1223 | 170 | 0 | 0 | 0
23:00 | 36 | 120 | 0 | 0 | 280 | 111 | 74 | 355 | 351 | 0 | 0 | 430 | 95 | 24 | 50 | 55 | 198 | 0 | 180 | 0 | 24 | 7 | 132 | 10 | 91 | 0 | 39 | 54 | 55 | 55 | 22 | 25 | 32 | 33 | 25 | 51 | 0 | 86 | 80 | 0 | 0 | 25 | 0 | 202 | 0 | 60 | 0 | 51 | 55 | 79 | 80 | 99 | 44 | 16 | 42 | 120 | 0 | 100 | 202 | 301 | 185 | 109 | 0 | 39 | 0 | 5 | 51 | 85 | 0 | 0 | 18 | 11 | 33 | 22 | 166 | 124 | 24 | 20 | 0 | 60 | 60 | 50 | 50 | 130 | 152 | 31 | 86 | 46 | 80 | 0 | 44 | 10 | 320 | 23 | 8 | 0 | 200 | 0 | 0 | 180 | 101 |  | 477 | 0 | 274 | 51 | 105 | 120 | 0 | 0 | 48 | 52 | 40 | 192 | 35 | 80 | 0 | 0 | 0 | 34 | 37 | 102 | 40 | 43 | 44 | 43 | 42 | 22 | 11 | 8 | 0 | 70 | 160 | 0 | 18 | 192 | 0 | 0 | 181 | 96 | 10 | 0 | 0 |  | 7179 | 2627 | 9806 | 3577 | 477 | 2158 | 1826 | 230 | 166 | 1206 | 166 | 0 | 0 | 0
24:00 | 36 | 120 | 0 | 0 | 280 | 111 | 74 | 345 | 352 | 0 | 0 | 400 | 100 | 24 | 50 | 30 | 193 | 0 | 130 | 0 | 24 | 7 | 132 | 10 | 91 | 0 | 39 | 54 | 55 | 17 | 22 | 25 | 32 | 0 | 25 | 51 | 0 | 85 | 80 | 0 | 0 | 25 | 0 | 203 | 0 | 50 | 0 | 51 | 55 | 79 | 80 | 99 | 44 | 16 | 42 | 100 | 0 | 100 | 163 | 309 | 164 | 78 | 0 | 39 | 0 | 5 | 51 | 85 | 0 | 0 | 19 | 11 | 33 | 22 | 152 | 124 | 8 | 20 | 0 | 60 | 60 | 50 | 50 | 130 | 152 | 30 | 86 | 46 | 80 | 0 | 44 | 10 | 300 | 23 | 8 | 0 | 200 | 0 | 0 | 130 | 101 |  | 478 | 0 | 274 | 51 | 106 | 120 | 0 | 0 | 48 | 52 | 40 | 192 | 32 | 80 | 0 | 0 | 0 | 34 | 37 | 102 | 40 | 43 | 44 | 43 | 42 | 22 | 11 | 5 | 0 | 71 | 160 | 0 | 18 | 183 | 0 | 0 | 172 | 97 | 10 | 0 | 0 |  | 6781 | 2607 | 9388 | 3395 | 478 | 2076 | 1703 | 231 | 165 | 1188 | 152 | 0 | 0 | 0
KWH | 464000 | 2861775 | 0 | 0 | 8079818 | 2435386 | 1641696 | 8486920 | 8111000 | 63600 | 0 | 9649626 | 328524 | 1025280 | 912816 | 826432 | 4857184 | 0 | 3673000 | 6880 | 925440 | 368064 | 2048640 | 471707 | 1305600 | 98500 | 712176 | 662760 | 895481 | 875626 | 498780 | 600000 | 630900 | 794900 | 800100 | 1113228 | 0 | 2032978 | 1905300 | 0 | 0 | 371880 | 0 | 4736551 | 0 | 1580672 | 0 | 998880 | 690024 | 941262 | 1840920 | 1879680 | 988320 | 387888 | 482400 | 2906484 | 0 | 2394302 | 2375500 | 7600000 | 4675000 | 2977454 | 0 | 819000 | 0 | 552000 | 977473 | 912816 | 104928 | 0 | 437400 | 235440 | 813100 | 447480 | 3255360 | 3905120 | 492176 | 404172 | 8303 | 1298000 | 1399920 | 1041000 | 1060000 | 3172745 | 3525460 | 703000 | 1608960 | 945360 | 1927350 | 0 | 909920 | 230220 | 7617106 | 445368 | 189792 | 30720 | 2993344 | 0 | 31659 | 2553600 | 1328680 |  | 11477090 | 60100 | 2149920 | 1172160 | 1138560 | 3117120 | 0 | 0 | 478080 | 636032 | 696750 | 4659089 | 606975 | 927360 | 0 | 0 | 0 | 176408 | 303753 | 1933658 | 893010 | 903952 | 482114 | 454560 | 319515 | 460560 | 264780 | 178448 | 0 | 1645963 | 3876100 | 76000 | 131000 | 4763264 | 0 | 0 | 4453909 | 2179096 | 440640 | 0 | 0 |  | 154368306 | 51055966 | 205424272 | 80387874 | 11477090 | 47836573 | 30728965 | 5522063 | 3938278 | 22269766 | 3255360 | 8303 | 0
Fuel Cost | 399040 | 2461126.5 | 0 | 0 | 6948643.48 | 1972662.66 | 1543194.24 | 5177021.2 | 4947710 | 611196 | 0 | 6465249.42 | 4990279.56 | 6438758.4 | 6097610.88 | 5049499.52 | 3157169.6 | 0 | 4077030 | 107052.8 | 5784000 | 2425541.76 | 19810348.8 | 3004773.59 | 7820544 | 1575015 | 4750213.92 | 4725478.8 | 5596756.25 | 5490175.02 | 374085 | 450000 | 0 | 0 | 0 | 10531136.88 | 0 | 0 | 0 | 0 | 0 | 3521703.6 | 0 | 64653921.15 | 0 | 34632523.52 | 0 | 8780155.2 | 7431558.48 | 9158479.26 | 11395294.8 | 12142732.8 | 6463612.8 | 329704.8 | 0 | 2644900.44 | 0 | 2178814.82 | 2161705 | 5244000 | 3272500 | 2054443.26 | 0 | 548730 | 0 | 507840 | 801527.86 | 858047.04 | 1137419.52 | 0 | 336798 | 176580 | 626087 | 335610 | 22266662.4 | 2928840 | 4523097.44 | 311212.44 | 0 | 1349920 | 1455916.8 | 999360 | 954000 | 4092841.05 | 2467822 | 801420 | 1721587.2 | 1039896 | 2197179 | 0 | 846225.6 | 214104.6 | 4874947.84 | 334026 | 144241.92 | 532377.6 | 0 | 0 | 0 | 0 | 0 |  | 58533159 | 1751915 | 1440446.4 | 7736256 | 7628352 | 50123289.6 | 0 | 0 | 5383180.8 | 7492456.96 | 4438297.5 | 4612498.11 | 600905.25 | 5731084.8 | 0 | 0 | 0 | 2019871.6 | 3256232.16 | 17325575.68 | 7724536.5 | 8045172.8 | 5134514.1 | 4509235.2 | 3441176.55 | 506616 | 248893.2 | 135085.136 | 0 | 9990995.41 | 0 | 1753320 | 2808640 | 0 | 0 | 0 | 0 | 0 | 0 | 0 | 0 |  | 368231680.52 | 222371705.756 | 590603386.276 | 59078153.646 | 58533159 | 35250051.22 | 168169941.42 | 9990995.41 | 0 | 237314423.18 | 22266662.4 | 0 | 0
Yesterday Day Peak | 0 | 120 | 0 | 0 | 340 | 106 | 72 | 340 | 342 | 0 | 0 | 430 | 0 | 55 | 48 | 40 | 209 | 0 | 100 | 0 | 50 | 0 | 100 | 10 | 51 | 11 | 39 | 18 | 37 | 36 | 22 | 25 | 31 | 33 | 28 | 42 | 0 | 85 | 80 | 0 | 0 | 8 | 0 | 205 | 0 | 60 | 0 | 40 | 41 | 2 | 70 | 55 | 44 | 16 | 2 | 120 | 0 | 100 | 213 | 327 | 200 | 87 | 0 | 33 | 0 | 5 | 51 | 50 | 0 | 0 | 19 | 11 | 33 | 14 | 132 | 161 | 8 | 20 | 1.5 | 56 | 60 | 47 | 50 | 100 | 156 | 30 | 50 | 46 | 78 | 0 | 42 | 8 | 310 | 16 | 8 | 0 | 110 | 0 | 0 | 50 | 93 |  | 479 | 0 | 0 | 51 | 16 | 120 | 0 | 0 | 0 | 0 | 40 | 192 | 17 | 16 | 0 | 0 | 0 | 0 | 0 | 94 | 40 | 35 | 0 | 8 | 0 | 18 | 11 | 8 | 0 | 68 | 149 | 0 | 0 | 197 | 0 | 0 | 187 | 95 | 0 | 0 | 0 |  | 8179.5 | DayPeak
Yesterday Evening Peak | 30 | 120 | 0 | 0 | 300 | 110 | 73 | 344 | 350 | 55 | 0 | 400 | 11 | 89 | 90 | 55 | 205 | 0 | 100 | 17 | 40 | 102 | 149 | 70 | 91 | 11 | 30 | 18 | 55 | 55 | 22 | 25 | 22 | 33 | 28 | 50 | 0 | 86 | 80 | 0 | 0 | 25 | 0 | 195 | 0 | 100 | 0 | 51 | 65 | 76 | 80 | 98 | 44 | 16 | 25 | 120 | 0 | 100 | 14 | 239 | 183 | 199 | 0 | 39 | 0 | 53 | 51 | 85 | 50 | 0 | 19 | 11 | 33 | 20 | 158 | 115 | 48 | 20 | 0 | 30 | 44 | 53 | 40 | 100 | 148 | 20 | 86 | 40 | 80 | 0 | 44 | 10 | 280 | 23 | 8 | 20 | 249 | 0 | 21 | 180 | 96 |  | 478 | 0 | 263 | 106 | 66 | 150 | 0 | 0 | 49 | 52 | 32 | 192 | 34 | 80 | 0 | 0 | 0 | 34 | 38 | 75 | 40 | 43 | 45 | 43 | 42 | 22 | 11 | 8 | 0 | 65 | 160 | 17 | 18 | 180 | 0 | 0 | 168 | 98 | 10 | 0 | 0 |  | 9839 | EvPeak
Forecast for Evening | 30 | 120 | 0 | 0 | 365 | 110 | 78 | 412 | 360 | 84 | 0 | 450 | 305 | 100 | 0 | 55 | 200 | 0 | 209 | 100 | 90 | 102 | 149 | 100 | 100 | 50 | 42 | 54 | 55 | 55 | 22 | 25 | 33 | 33 | 33 | 50 | 0 | 89 | 80 | 0 | 0 | 25 | 0 | 225 | 0 | 135 | 0 | 51 | 85 | 85 | 80 | 98 | 44 | 16 | 20 | 0 | 150 | 100 | 360 | 360 | 225 | 100 | 0 | 42 | 0 | 5 | 51 | 85 | 50 | 52 | 19 | 10 | 33 | 22 | 165 | 100 | 95 | 22 | 0 | 60 | 60 | 51 | 50 | 163 | 330 | 30 | 86 | 50 | 100 | 0 | 44 | 10 | 341 | 23 | 8 | 200 | 300 | 0 | 0 | 180 |  |  | 488 | 48 | 290 | 110 | 115 | 225 | 0 | 46 | 43 | 83 | 40 | 194 | 30 | 110 | 30 | 0 | 0 | 43 | 31 | 102 | 42 | 43 | 45 | 43 | 38 | 22 | 11 | 8 | 0 | 69 | 160 | 17 | 18 | 215 | 0 | 0 | 220 | 95 | 100
Forecast for Day | 30 | 120 | 0 | 0 | 365 | 111 | 78 | 412 | 360 | 84 | 0 | 450 | 150 | 100 | 0 | 55 | 200 | 0 | 209 | 100 | 90 | 102 | 149 | 100 | 100 | 50 | 42 | 54 | 55 | 55 | 22 | 25 | 33 | 33 | 33 | 42 | 0 | 89 | 80 | 0 | 0 | 25 | 0 | 225 | 0 | 60 | 0 | 51 | 85 | 85 | 80 | 98 | 44 | 16 | 15 | 0 | 150 | 100 | 260 | 360 | 225 | 87 | 0 | 42 | 0 | 5 | 51 | 85 | 0 | 52 | 19 | 0 | 33 | 22 | 130 | 100 | 95 | 22 | 2 | 60 | 60 | 51 | 50 | 163 | 330 | 30 | 86 | 50 | 80 | 0 | 44 | 10 | 341 | 23 | 8 | 0 | 100 | 0 | 0 | 54 | 0 |  | 488 | 0 | 290 | 110 | 99 | 225 | 0 | 0 | 0 | 50 | 40 | 194 | 30 | 110 | 0 | 0 | 0 | 0 | 0 | 100 | 42 | 43 | 45 | 43 | 0 | 22 | 11 | 8 | 0 | 69 | 160 |  | 18 | 215 | 0 | 0 | 220 | 95
Generation at 08:00(Today) | 0 | 120 | 0 | 0 | 200 | 25 | 30 | 375 | 300 | 0 | 0 | 370 | 100 | 7 | 0 | 15 | 120 | 0 | 125 | 0 | 7 | 7 | 16 | 10 | 8 | 0 | 6 | 0 | 18 | 17 | 22 | 25 | 30 | 33 | 33 | 34 | 0 | 87 | 80 | 0 | 0 | 8 | 0 | 186 | 0 | 30 | 0 | 0 | 0 | 0 | 80 | 12 | 18 | 16 | 17 | 0 | 100 | 100 | 162 | 334 | 205 | 78 | 0 | 39 | 0 | 5 | 6 | 10 | 0 | 0 | 19 | 0 | 8 | 12 | 102 | 98 | 8 | 17 | 0.3 | 60 | 60 | 5 | 5 | 100 | 332 | 30 | 10 | 5 | 80 | 0 | 7 | 10 | 320 | 22 | 8 | 0 | 15 | 0 | 0 | 7 | 104 | 0 | 478 | 0 | 290 | 10 | 16 | 120 | 0 | 0 | 0 | 8 | 8 | 193 | 11 | 16 | 0 | 0 | 0 | 0 | 0 | 25 | 12 | 43 | 0 | 8 | 0 | 22 | 11 | 5 | 0 | 63 | 158 | 0 | 0 | 197 | 0 | 0 | 189 | 13 | 0 | 0 | 0 | 0
199
| Minimum Generation |  | 6931.3 | 7:00
| Highest Generation |  | 9839 | 19:30
| Day Peak Generation |  | 8179.5 | 12:00
| Evening Peak Generation |  | 9839 | 19:30
| HVDC Max Flow |  | 482 | 14:00
| HVDC EvPeak Flow |  | 478 | 19:30
| Load factor L.F |  | 86.99%

## P1
POWER GRID COMPANY OF BANGLADESH LTD.
|  |  | NATIONAL LOAD DESPATCH CENTER |  |  |  |  | QF-LDC-08
|  |  | DAILY REPORT |  |  |  |  | Page -1
[6 empty] | Reporting Date : | 2018-06-25
Till now the maximum generation is : - |  |  | 10958 | 21:00 | Hrs on | 2018-05-28
The Summary of Yesterday's |  | 2018-06-24 | Generation & Demand |  | Today's Actual Min Gen. & Probable Gen. & Demand
Day Peak Generation : |  | 8179.5 | MW Hour : | 12:00 | Min. Gen. at | 7:00 | 6831.3 | MW
Evening Peak Generation : |  | 9839 | MW Hour : | 19:30 | Available Max Generation : |  | 12310 | MW
E.P. Demand (at gen end) : |  | 9839 | MW Hour : | 19:30 | Max Demand (Evening) : |  | 10500 | MW
Maximum Generation : |  | 9839 | MW Hour : | 19:30 | Reserve(Generation end) |  | 1810 | MW
Total Gen. (MKWH) : |  | 205.4243 | System Load Factor : | 86.99% | Load Shed : |  | 0 | MW
EXPORT / IMPORT THROUGH EAST-WEST INTERCONNECTOR
Export from East grid to West grid :- Maximum |  |  | -800 | MW at | 1:00 | Energy |  | MKWHR.
Import from West grid to East grid :- Maximum |  |  | - | MW at | - | Energy | - | MKWHR.
| Water Level of Kaptai Lake at 6:00 A M on |  | 2018-06-25
Actual : | 101.82 | Ft.(MSL) , | Rule curve : | 82.38 | Ft.( MSL )
Gas Consumed : | Total = | 1109.25 | MMCFD. | Oil Consumed (PDB) :
[6 empty] | HSD : |  | Liter
[6 empty] | FO : |  | Liter
Cost of the Consumed Fuel (PDB+Pvt) : |  | Gas : | 94328204.866
|  | Coal : | 9990995.41 | Oil : | 405484364.6 | Total : | 509803564.876
Load Shedding & Other Information
Area | Yesterday |  |  |  | Today
|  |  | Estimated Demand (S/S end) |  | Estimated Shedding (S/S end) |  | Rates of Shedding
| MW |  | MW |  |  | MW | (On Estimated Demand)
Dhaka | 0 | 0:00 | 3714.0936 |  |  | 0 | 0%
Chittagong Area | 0 | 0:00 | 1261.302 |  |  | 0 | 0%
Khulna Area | 0 | 0:00 | 1129.7827 |  |  | 0 | 0%
Rajshahi Area | 0 | 0:00 | 1020.7467 |  |  | 0 | 0%
Comilla Area | 0 | 0:00 | 922.4931 |  |  | 0 | 0%
Mymensingh Area | 0 | 0:00 | 744.415 |  |  | 0 | 0%
Sylhet Area | 0 | 0:00 | 418.422 |  |  | 0 | 0%
Barisal Area | 0 | 0:00 | 191.7246 |  |  | 0 | 0%
Rangpur Area | 0 | 0:00 | 574.1194 |  |  | 0 | 0%
Total | 0 |  | 9977.0992 |  |  | 0
Information of the Generating Units under shut down.
| Planned Shut- Down |  |  | Forced Shut- Down
|  |  |  | 1) Barapukuria ST: Unit-1 |  | 10) Ashuganj 55 MW
| Nil |  |  | 2) Khulna ST 110 MW |  | 11) Haripur GT-1,2
|  |  |  | 3) Ghorasal Unit-1,4,5 |  | 12)Shajibazar GT-8
|  |  |  | 4) Baghabari 100 MW |  | 13) Chandpur 163 MW
5) Tongi GT
6) Chittagong Unit-1,2
7) Baghabari-71 MW
8) Siddhirganj 210 MW ST
9) Ashuganj unit-3
Additional Information of Machines, lines, Interruption / Forced Load shed etc.
|  | Description |  | Comments on Power Interruption
a) Shitalakhya 132 kV bus-2 was shut down from 10:10 to 21:17 for maintenance work by DPDC.
b) Ashuganj unit-4 was synchronized at 21:48.
c) KPCL-1 & KPCL-2 tripped at 13:40 due to R-phase PT burst at KPCL-2 end and were synchronized at 14:03 & 18:08 respectively.
d) Summit Meghnaghat GT-1 synchronized at 13:14.
e) After maintenance Bheramara 410 MW GT was synchronized at 15:39 .
g) Rampura-Bashundhara 132 kV Ckt-1 tripped at 15:38 from both end showing dist Z1,neutral B-phase at Rampura end
and dist Z1 ,E/F at Bashundhara end and was switched on at 15:52.
h) Ashuganj (N) STG synchronized at 17:20 and tripped at 18:15 due to condenser pressure high.
i) Haripur-Ullon 132 kV Ckt tripped at 17:21 from both end showing dist B-phase Z3 & Z4 at Haripur end and
dist B-phase Z2 at Ullon end and was switched on at 17:30.
j) Bakulia 132/33 kV T3 transformer tripped at 16:52 showing PRD relay and was switched on at 18:57. |  |  |  | About 24 MW Power interruption occurred under Bakulia S/S
area from 16:52 to 18:57.
k) Khulshi 132/33 kV T1 transformer was under shut down from 18:07 to 18:58 due to 33 kV bus-1, B-phase red hot. |  |  |  | About 30 MW Power interruption occurred under Khulshi S/S
area from 18:07 to 18:58.
l) After maintenance Shahjibazar 330 MW GT2 was synchronized at 10:52(25/06/2018).
m) Ashuganj unit-3 was shut down at 00:33(25/06/2018) due to gas shortage.
n) Joypurhat 132/33 kV T3 transformer was under shut down from 21:57 to 09:25(25/06/2018) due to 33 kv
side incoming R-phase CT red hot.
o) Sylhet-Chatak 132 kV Ckt-1 tripped at 22:59 showing inst E/F relay at Chatak end only and was switched on at 23:30.
p) Chatak-Sunamganj 132 kV Ckt tripped at 22:59 from Chatak end showing dist Z1 Y-phase AR and was
switched on at 23:40.
q) Khulna(C ) 132/33 kV T3 transformer was shut down at 06:17(25/06/2018) for C/M. |  |  |  | About 10 MW Power interruption occurred under Khulna(C ) S/S
area from 06:17 to 07:41(25/06/2018) .
r) Madanganj 102 MW was shut down at 05:52(25/06/2018) due to 132 kV cable fault.

## P2
EVENING PEAK GENERATION AND DAY LONG ENERGY DATA OF POWER STATIONS
| Date : | 2018-06-24 | [5 empty] | Page -2
Sl. |  |  |  |  | Present | Peak | Energy
No. | Name of the Power Stations |  | Producer | Installed Capacity | Capacity | Hour | Generated | Remarks
Generation
|  |  |  | Unit No. X Capacity | MW | MW | MW
1 | Ghorasal ST: Unit-1,2 |  | PDB | 2*55 | 85 | 30 | 464000 | #1 Under maint.
| Ghorasal ST: Unit-3 |  | PDB | 1*210 | 170 | 120 | 2861775 | Gas shortage
| Ghorasal ST: Unit-4 |  | PDB | 1*210 | 180 | 0 | 0 | Under maint.
| Ghorasal ST: Unit-5 |  | PDB | 1*210 | 190 | 0 | 0 | Under maint.
2 | Ghorasal ST: Unit-7 |  | PDB | 1*243+1*122 | 365 | 300 | 8079818 | Gas shortage
3 | Ghorashal 78MW (MAX) |  | QRPP | 2*40 | 78 | 73 | 1641696
4 | Ghorashal (Regent) |  | IPP | 34*3.35 | 108 | 110 | 2435386
5 | Haripur GT: Unit-1, 2 |  | SBU, PDB | 2*32 | 40 | 0 | 0 | #1 Under maint.
6 | Haripur 412 MW CCPP |  | EGCB | 1*273+1*139 | 412 | 344 | 8486920 | FGMO
7 | Haripur NEPC 110MW |  | IPP | 8*15 | 110 | 55 | 63600 | Low demand
8 | Haripur Power CCPP 360MW |  | IPP | 1*235+1*125 | 360 | 350 | 8111000
9 | Meghnaghat CCPP 450MW |  | IPP | 2*150+1*150 | 450 | 400 | 9649626 | Frequency control.
10 | Meghnaghat (IEL) |  | QRPP | 12*8.9 | 100 | 89 | 1025280 | Low demand
11 | Meghnaghat CCPP(Summit) |  | IPP | 2*110+1*110 | 305 | 11 | 328524 | Low demand
12 | Madanganj 102MW |  | QRPP | 6*17 | 100 | 90 | 912816 | Low demand
13 | Madanganj-55 MW |  | (IPP) | 3*17.08+1*11.3 | 55 | 55 | 826432
14 | Keraniganj (Powerpac) 100MW |  | QRPP | 8*13.45 | 100 | 70 | 471707 | Engine problem
15 | Narshingdi (Doreen) |  | SIPP, REB | 8*2.90 | 22 | 22 | 498780
16 | Siddhirgonj ST 210MW |  | PDB | 1*210 | 115 | 0 | 0 | Under maint.
17 | Siddhirgonj GT Unit-1& 2 |  | EGCB | 2*105 | 210 | 100 | 3673000
18 | Siddhirganj (Desh) |  | QRPP | 96*1.2 | 100 | 17 | 6880 | Low demand
19 | Siddhirganj (Dutch Bangla) |  | QRPP | 12*8.9 | 100 | 40 | 925440 | Low demand
20 | Siddhirganj CCPP-335 MW |  | EGCB | 1*217 | 217 | 205 | 4857184
21 | Pagla (DPA ) |  | QRPP | 100*0.5 | 50 | 11 | 98500 | Low demand
22 | Gagnagar (Orion) |  | IPP | 12*8.924 | 102 | 102 | 368064
23 | Katpotti 51 MW |  | IPP | 7*7.9 | 51 | 30 | 712176 | Low demand
24 | Banco Energy 54MW |  | IPP | 3*18 | 54 | 18 | 662760 | Low demand
25 | Kodda 150MW |  | BPDB-RPCL | 9*17.06 | 149 | 149 | 2048640
26 | Northern 55 MW |  | IPP | 3*19.3 | 55 | 55 | 895481
27 | Southern 55MW |  | IPP | 3*19.3 | 55 | 55 | 875626
28 | Bosila 108MW |  | IPP | 12*8.775+1*3.5 | 108 | 91 | 1305600 | Engine problem
29 | Summit Power,(Madhabdi+Ashulia) |  | SIPP,REB | 3*3.67+4*8.73 | 80 | 47 | 1230900 | Engine problem
30 | Summit Maona |  | SIPP,REB | 4*8.73 | 33 | 33 | 794900
31 | Summit Rupganj |  | SIPP,REB | 4*8.73 | 33 | 28 | 800100 | Engine problem
32 | Gazipur (RPCL) |  | IPP | 6*8.9 | 52 | 50 | 1113228
33 | Tongi GT |  | PDB | 1* 105 | 105 | 0 | 0 | Under maint.
34 | Summit Gazipur |  | IPP | 18*17.076 | 300 | 249 | 2993344 | On test.
| APR Energy , Keranigonj |  | IPP | 236*1.4 | 0 | 0 | 0
| Bramhangoan 100 MW (Aggreko) |  | IPP | 100 | 0 | 21 | 31659 | On test.
| Aggreko Aurahati 100MW |  | IPP | 0.85*23+0.95*91 | 0 | 96 | 1328680
| Dhaka area Total |  |  |  | 5199 | 3516 | 70579522
35 | Chittagong ST-1 (Raozan) |  | PDB | 1*210 | 180 | 0 | 0 | Gas shortage
36 | Chittgong ST-2 (Raozan) |  | PDB | 1*210 | 180 | 0 | 0 | Gas shortage
36 | Raozan 25 MW (RPCL) |  | IPP | 3*8.9 | 25 | 25 | 371880
37 | Patenga 50MW |  | IPP | 8*6.98 | 50 | 44 | 988320
38 | Kaptai Hydro: Unit-1,2,3,4, 5 |  | PDB | 2*40+3*50 | 230 | 166 | 3938278 | # 5 under maint.
39 | Sikalbaha ST 60MW |  | PDB | 1*60 | 40 | 0 | 0 | Under maint.
40 | Sikalbaha 225MW |  | PDB | 1*150+1*175 | 225 | 195 | 4736551 | FGMO
41 | Sikalbaha Peaking GT |  | PDB | 1*150 | 150 | 100 | 1580672
42 | Sikalbaha (Energis) |  | RPP | 4*12.5+2*11.9+1*3+1*1.5 | 51 | 51 | 998880
43 | Hathazari peaking |  | PDB | 11*8.9 | 98 | 65 | 690024
44 | Dohazari Peaking |  | PDB | 6*17 | 102 | 76 | 941262
45 | Juldah (Acorn) |  | QRPP | 8*13.45 | 100 | 80 | 1840920 | Engine problem
46 | Barabkunda (Regent) |  | SIPP, PDB | 8*2.90 | 22 | 16 | 387888
* | Malancha, Ctg. EPZ (United) |  |  | 5*8.73+3*9.34 | 0 | 25 | 482400
47 | Chittagong ECPV 108 MW |  | IPP | 16*7 | 108 | 98 | 1879680
| Chittagong area Total |  |  |  | 1561 | 941 | 18836755
48 | Ashuganj ST: Unit- 3 |  | APSCL | 1*150 | 135 | 120 | 2906484 | Gas shortage
| Ashuganj ST: Unit- 4 |  | APSCL | 1*150 | 129 | 0 | 0 | Under maint.
| Ashuganj ST: Unit- 5 |  | APSCL | 1*150 | 134 | 100 | 2394302 | Gas shortage
49 | Ashuganj CCPP 225 MW |  | APSCL | 1*142+1*75 | 221 | 183 | 4675000 | FGMO
50 | Ashuganj CCPP(North) |  | APSCL | 1*360 | 360 | 14 | 2375500 | ST sync process
51 | Ashuganj CCPP(South) |  | APSCL | 1*360 | 360 | 239 | 7600000 | FGMO
52 | Ashuganj Engines TSK |  | APSCL | 14*3.968 | 45 | 39 | 819000 | Engine problem
53 | Ashuganj (Precision) 55MW |  | RPP | 15*4 | 55 | 0 | 0 | Under maint.
54 | Ashuganj (United) 53MW |  | QRPP | 14*4 | 53 | 53 | 552000
55 | Ashuganj 195MW Modular |  | IPP | 20*9.73+1*16 | 195 | 199 | 2977454
56 | Ashuganj (Midland) 51MW |  | IPP | 6*9.34 | 51 | 51 | 977473
57 | B.Baria (Aggreko) 85MW |  | QRPP | 86*1.10 | 85 | 85 | 912816
58 | Daudkandi Peaking 52MW |  | PDB | 6*8.92 | 52 | 50 | 104928
59 | Chandpur CCPP |  | PDB | 1*106+1*57 | 163 | 0 | 0 | Under maint.
60 | Feni (Doreen) 22MW |  | SIPP, PDB | 8*2.90 | 22 | 19 | 437400
61 | Feni, Mohipal (Doreen) |  | SIPP, REB | 4*2.90 | 11 | 11 | 235440
** | Tripura |  | Imported power | 0 | 160 | 158 | 3255360
62 | Jangalia (Summit) 33MW |  | SIPP, PDB | 4*8.73 | 33 | 33 | 813100
63 | Lakdhanvi 52 MW |  | IPP | 6*8.92 | 52 | 0 | 0 | Reserve
64 | Summit Comilla 25MW |  | SIPP, PDB | 3*3.67+2*6.97 | 25 | 20 | 447480
65 | Daudkandi bangla trak |  | IPP | 154*1.4 | 200 | 20 | 30720 | Low demand
| Comilla Area Total |  |  |  | 2541 | 1394 | 31514457
66 | Mymensingh RPCL 210MW |  | IPP | 4*35+1*70 | 202 | 115 | 3905120
67 | Tangail (Doreen) 22MW |  | SIPP, PDB | 8*2.90 | 22 | 20 | 404172
68 | Jamalpur 95MW |  | IPP | 12*8.924 | 95 | 48 | 492176 | Low demand
69 | Sarishabari (Solar) |  | IPP | 1*3 | 3 | 0 | 8303
| United Mymensingh PPL |  | IPP | 200 | 0 | 180 | 2553600 | On test.
| Mymensingh Area Total |  |  |  | 322 | 363 | 7363371
70 | Fenchugonj CCPP-1 |  | PDB | 2*32+1*33 | 70 | 30 | 1298000
71 | Fenchugonj CCPP-2 |  | PDB | 2*35+1*35 | 90 | 44 | 1399920
72 | Kushiara 163 MW CCPP GT |  | IPP | 1*109+1*54 | 163 | 100 | 3172745 | Low demand
73 | Shajibazar 330 MW |  | PDB | 3*110 | 330 | 148 | 3525460 | FGMO
74 | Fenchugonj (Barakatullah) 51MW |  | RPP | 19*2.90 | 51 | 53 | 1041000
75 | Fenchuganj (EPL) 44MW |  | RPP | 12*3.3+5*2 | 44 | 40 | 1060000
76 | Hobiganj 11MW |  | SIPP, REB | 4*2.90 | 11 | 8 | 189792 | Engine problem
77 | Shahjibazar GT: Unit- 8, 9 |  | PDB | 2*35 | 66 | 20 | 703000 | FGMO
78 | Shahjibazar 86MW |  | RPP | 32*2.90 | 86 | 86 | 1608960
79 | Shahjibazar (EPL) 50MW |  | RPP | 27*2.0 | 50 | 40 | 945360 | Engine problem
80 | Sylhet GT 150 MW |  | PDB | 1*142 | 142 | 80 | 1927350
81 | Sylhet GT 20 MW |  | PDB | 1*20 | 20 | 0 | 0 | Under maint.
82 | Sylhet (EPL) 50MW |  | RPP | 27*2 | 50 | 44 | 909920 | Engine problem
83 | Shahjahanulla 25 MW |  | SIPP, REB | 3*9.34 | 25 | 23 | 445368
84 | Summit Bibiana- 2 |  | IPP | 1*222+1*119 | 341 | 280 | 7617106 | FGMO
85 | Sylhet (Desh) 10MW |  | RPP | 6*1.95 | 10 | 10 | 230220
| Sylhet Area Total |  |  |  | 1549 | 1006 | 26074201
86 | Bheramara GT-1,2,3 |  | PDB | 3*20 | 46 | 0 | 60100
| Bheramara (HVDC ) |  | Imported power | 1*500 | 500 | 478 | 11477090
87 | Khulna (KPCL-1 & 3) |  | IPP | 19*6.5 | 110 | 106 | 1172160
88 | Khulna (KPCL-2) |  | QRPP | 7*17 | 115 | 66 | 1138560 | Engine problem
89 | Faridpur Peaking |  | PDB | 8*6.89 | 54 | 49 | 478080
90 | Khulna CCPP 225MW |  | NWPGCL | 1*150+1*75 | 230 | 150 | 3117120 | Low demand
91 | Gopalganj Peaking |  | PDB | 16*6.98 | 109 | 52 | 636032 | Low demand
92 | Bheramara 360 MW |  | NWPGCL | 1*278+1*132 | 410 | 263 | 2149920
93 | Noapara (KZA) 40MW |  | QRPP | 5*8.5 | 40 | 32 | 696750 | Engine problem
94 | Khulna (Aggreko) 55MW |  | QRPP | 71*0.85 | 55 | 0 | 0 | Low demand
95 | Bangla Trak Noapara |  | IPP | 70*1.4 | 100 | 10 | 440640 | On test.
| Khulna Area Total |  |  |  | 1769 | 1206 | 21366452
96 | Summit Barisal 110 MW |  | IPP | 7*17.076 | 110 | 80 | 927360
97 | Barisal GT: Unit-1, 2 |  | PDB | 2*20 | 30 | 0 | 0 | Reserve
98 | Bhola (Venture) 33MW |  | RPP | 1*34.50 | 33 | 34 | 606975
99 | Bhola CCPP 194MW |  | PDB | 2*63+1*68 | 194 | 192 | 4659089
100 | Bhola Aggreko 95MW |  | QRPP | 96*1.10 | 95 | 98 | 2179096
| Barisal Area Total |  |  |  | 462 | 404 | 8372520
101 | Baghabari GT 71MW |  | PDB | 1*71 | 71 | 0 | 0 | Under maint.
| Baghabari GT 100MW |  | PDB | 1*100 | 100 | 0 | 0 | Under maint.
102 | Baghabari Peaking 50MW |  | PDB | 6*8.9 | 52 | 34 | 176408
103 | Bera Peaking |  | PDB | 9*8.29 | 71 | 38 | 303753
104 | Amnura 50MW |  | QRPP | 7*7.79 | 50 | 40 | 893010 | Low demand
105 | Katakhali (Northern) |  | QRPP | 6*8.9 | 50 | 43 | 903952 | Engine problem
106 | Katakhali Peaking |  | PDB | 6*8.7 | 50 | 45 | 482114
107 | Sirajgonj Unit-1 225MW |  | NWPGCL | 1*150+1*75 | 210 | 0 | 0 | FGMO
108 | Sirajgonj Unit-2 225MW |  | NWPGCL | 1*150+1*75 | 220 | 168 | 0 | FGMO
| Sirajgonj Unit-3 225MW |  | NWPGCL | 1*150+1*75 | 0 | 0 | 0
109 | Santahar Peaking |  | PDB | 6*8.7 | 50 | 42 | 319515
110 | Bogra (GBB) |  | RPP | 6*4 | 22 | 22 | 460560
111 | Bogra (EPL) |  | RPP | 5*3.3+5*2 | 10 | 11 | 264780
112 | Ullapara (Summit) |  | SIPP, REB | 4*2.90 | 11 | 8 | 178448 | Engine problem
113 | Rajlanka 52 MW |  | IPP | 6*8.92 | 52 | 43 | 454560 | Engine problem
114 | Chapainawabganj-100 MW |  | PDB | 12*8.924 | 104 | 75 | 1933658 | Low demand
| Rajshahi Area Total |  |  |  | 1123 | 569 | 6370758
115 | Barapukuria Unit-1 |  | PDB | 1*125 | 85 | 0 | 0 | Under maint.
| Barapukuria Unit-2 |  | PDB | 1*125 | 85 | 65 | 1645963
116 | Barapukuria Unit-3 |  | PDB | 1*275 | 274 | 160 | 3876100
117 | Rangpur GT |  | PDB | 1*20 | 20 | 17 | 76000
118 | Saidpur GT |  | PDB | 1*20 | 20 | 18 | 131000
| Rangpur Area Total |  |  |  | 484 | 260 | 5729063
| Total |  |  |  | 15010 | 9659 | 196207099
| Eastern Grid Total |  |  |  | 11172 | 7220 | 154368306
| Western Grid Total |  |  |  | 3838 | 2439 | 41838793
| National Grid Total |  |  |  | 15010 | 9659 | 196207099
*Data collected from respective power station over telephone.
Executive Engineer
Network Operation Division

## P3
MAXIMUM LOAD SERVED BY DIFFERENT GRID SUB-STATIONS
Date: | 2018-06-24 | [5 empty] | QF-LDC-09
(a) ENTIRE EASTERN GRID : |  |  | 6326 | MW | (b) ENTIRE WESTERN GRID : |  |  | 3012 | MW
i) Dhaka area |  |  | 3462 | MW | i) Khulna area |  |  | 1261 | MW
ii) Chittagong area |  |  | 918 | MW | ii) Rajshahi area |  |  | 926 | MW
iii) Comilla area |  |  | 919 | MW | iii) Barisal area |  |  | 260 | MW
iv) Mymensingh area |  |  | 605 | MW | iv) Rangpur area |  |  | 565 | MW
v) Sylhet area |  |  | 422 | MW
| SYSTEM TOTAL DEMAND ( a + b ) = |  |  | 9338 | MW
MAXIMUM LOAD SERVED BY DIFFERENT SUB-STATIONS
Sub-station | Load (MW) | Hour | Sub-station | Load (MW) | Hour | Sub-station | Load (MW) | Hour
Siddhirganj | 118 | 1500 | Netrokona | 75 | 100 | Central s/s | 66 | 2100
Munsiganj | 108 | 2100 | Jamalpur | 109 | 100 | Noapara | 90 | 1930
Megnaghat | 36 | 200 | Sherpur | 80 | 100 | Jessore | 134 | 2000
Shyampur | 132 | 1000 | Srimongal | 32 | 2100 | Jhenida | 85 | 1930
Bhulta | 143 | 2100 | Shahjibazar | 110 | 2200 | Bottail | 124 | 2000
Madanganj | 41 | 2100 | Fenchuganj | 41 | 2100 | G.K Project | 53 | 1930
Shitalakhya | 96 | 1700 | Kulawara | 34 | 2000 | Faridpur | 160 | 2000
Rahim steel | 3 | 900 | Sylhet | 133 | 1830 | Madaripur | 125 | 100
Matuail | 72 | 900 | Chatak | 25 | 2100 | Gopalganj | 82 | 1930
Ghorasal | 77 | 2000 | Sunamganj | 30 | 1930 | Bagerhat | 72 | 1900
Narsingdi | 109 | 2100 | Biani Bazar | 36 | 1900 | Mongla | 36 | 100
Haripur (SBU) | 70 | 1930 | Comilla (S) | 170 | 2200 | Satkhira | 84 | 1900
Ullon | 90 | 1900 | Comilla(N) | 81 | 2000 | Gallamari | 38 | 1930
Hasnabad | 173 | 2000 | Chandpur | 108 | 2000 | Magura | 42 | 1930
Magbazar | 128 | 1200 | Feni | 120 | 1930 | Chuadanga | 76 | 100
Maniknagar | 84 | 1300 | Chowmuhani | 172 | 1900 | Barisal | 112 | 2000
Bangabhaban | 36 | 1200 | Ashuganj | 58 | 2300 | Patuakhali | 88 | 2100
Narinda | 70 | 1700 | Daudkandi | 104 | 2100 | Bhandaria | 42 | 1900
Dhanmondi | 117 | 1300 | B.Baria | 128 | 2000 | Ishurdi | 54 | 2000
Lalbag | 47 | 1930 | Ramganj | 27 | 1900 | Ruppur Paromanobik | 1 | 100
Madartek | 97 | 1900 | Madunaghat | 47 | 1930 | Natore | 112 | 2000
Mirpur | 111 | 1500 | Hathazari | 87 | 2000 | Bogra | 211 | 100
Kalyanpur | 136 | 1500 | Khulshi | 164 | 1000 | Noagaon | 106 | 2100
Gulshan | 83 | 1300 | Halishahar | 138 | 1500 | Rajshahi | 141 | 2100
Uttara | 62 | 1900 | Baraulia | 129 | 2100 | C.Nawabganj | 71 | 2000
Kamrangirchar | 137 | 1600 | Sikalbaha | 34 | 1930 | Amnura | 34 | 400
Savar | 140 | 1400 | Dohazari | 74 | 2000 | Pabna | 109 | 1930
Bhasantec | 43 | 1300 | Cox'sbazar | 87 | 100 | Shahjadpur | 78 | 2100
Agargaon | 91 | 1900 | Chandraghona | 32 | 1930 | Serajganj | 77 | 2000
Satmosjid | 130 | 1600 | Kaptai | 3 | 2000 | Niyamatpur | 50 | 100
Tongi | 180 | 1500 | A. Khaer Stl. | 14 | 2100 | Joypurhat | 44 | 100
Kabirpur | 131 | 1400 | Bakulia | 92 | 1930 | Rangpur | 117 | 1930
Basundhara | 96 | 2100 | Julda | 14 | 2000 | Lalmonirhat | 82 | 2000
Manikganj | 215 | 2100 | TK chemical | 5 | 1900 | Saidpur | 112 | 2000
Joydevpur | 103 | 2100 | Modern Steel | 1 | 2100 | Purbasadipur | 93 | 2000
New Tongi | 222 | 1700 | Shahmirpur | 27 | 1900 | Thakurgaon | 68 | 2100
Korda | 212 | 2100 | Abul Khair 230 | 191 | 1400 | Palashbari | 95 | 200
Tangail | 165 | 100 | BSRM | 114 | 2000 | Barapukuria | 43 | 100
Mymensing | 207 | 1900 | Khagrachhari | 14 | 1830 | Panchagar | 38 | 1930
Kishorganj | 85 | 1900 | Goalpara | 40 | 2000
Sub Divisional Engineer |  |  | Executive Engineer |  |  | Superintendent Engineer
Network Operation Division |  |  | Network Operation Division |  |  | Load Despatch Circle
(1) Honbl. State Minister |  |  | (8) Executive Director (O & M) PGCB. |  |  | (18) C.E. Transmission (1 & 2) PGCB.
Ministry of Power,Energy & Mineral |  |  | (9) Member,Generation,PDB. |  |  | (19) S.E. System Protection,PGCB.
Resources, GOB. |  |  | (10) Member,Distribution,PDB. |  |  | (20) Director,Public Relation,PDB.
(2) Secy (Power Divn.)Ministry of |  |  | (11) Member,Transmission & |  |  | (21) Director Program, PDB.
Power,Energy & Mineral Resources. |  |  | System Operation,PDB. |  |  | (22) S.E. Consumer Affairs,PDB.
(3) Director General,Power cell |  |  | (12) Member,P&D,PDB. |  |  | (23) Director,Project Planning,PDB.
(4) Chairman,BERC |  |  | (13) C.E (P & D), PGCB. |  |  | (24) Director,System Planning,PDB.
(5) Chairman, BPDB. |  |  | (14) G.M. Commercial Operation |  |  | (25) Executive Eng.IMD.
(6) Managing Director, PGCB. |  |  | (15) C.E. Generation,PDB. |  |  | (26) Executive Eng. EMD.
(7) Member(Power & Industry) |  |  | (16) C.E, (P & D),PDB. |  |  | (27) NLDC

## Voltage
MAXIMUM & MINIMUM VOLTAGES OF DIFFERENT GRID SUB-STATIONS.
Date: | 2018-06-24
Sub-Station | Maxm | Hour | Minm | Hour | Sub-Station | Maxm | Hour | Minm | Hour
| Voltage |  | Voltage |  |  | Voltage |  | Voltage
400 KV | KV |  | KV |  |  | KV |  | KV
Bibiyana | 394 | 7:00 | 386 | 12:00 | Kaliakoir | 376 | 19:00 | 365 | 12:00
Bheramara | 412 | 14:00 | 394 | 21:00
230 KV | KV |  | KV |  | 230 KV | KV |  | KV
Ghorasal | 230 | 1:00 | 230 | 1:00 | Tongi | 224 | 4:00 | 216 | 11:00
Ishurdi | 235 | 18:00 | 220 | 2:00 | Comilla (N) | 227 | 18:00 | 224 | 2:00
Ashuganj | 235 | 18:00 | 230 | 23:00 | Hathazari | 221 | 6:00 | 211 | 1:00
Serajganj | 224 | 17:00 | 210 | 7:00 | Megnaghat | 228 | 1:00 | 222 | 7:00
Baghabari | 229 | 18:00 | 218 | 1:00 | Fenchuganj | 237 | 5:00 | 232 | 10:00
Barapukuria | 235 | 6:00 | 224 | 22:00 | Siddhirganj | 225 | 7:00 | 219 | 16:00
Bogra | 225 | 8:00 | 210 | 1:00 | Maniknagar | 222 | 1:00 | 217 | 16:00
Khulna South | 239 | 5:00 | 228 | 21:00 | Old Airport | 223 | 1:00 | 217 | 12:00
Rampura | 221 | 1:00 | 217 | 16:00 | Barisal | 229 | 5:00 | 221 | 13:00
Haripur | 221 | 1:00 | 218 | 8:00 | AKSML | 219 | 18:00 | 207 | 13:00
Hasnabad | 225 | 1:00 | 219 | 17:00 | BSRM | 222 | 18:00 | 210 | 1:00
Aminbazar | 225 | 4:00 | 219 | 9:00 | Bibiyana | 234 | 9:00 | 231 | 2:00
132 kV | KV |  | KV |  | 132 kV | KV |  | KV
Siddhirganj | 136 | 1930 | 132 | 1600 | Ramganj | 127 | 700 | 114 | 1900
Munsiganj | 136 | 1900 | 132 | 800 | Madanhat | 132 | 1700 | 129 | 100
Megnaghat | 132 | 100 | 131 | 400 | Hathazari | 131 | 1930 | 126 | 900
Shyampur | 133 | 500 | 128 | 1500 | Khulshi | 128 | 2100 | 125 | 1400
Bhulta | 129 | 300 | 125 | 900 | Halishahar | 131 | 2000 | 126 | 1500
Madanganj | 136 | 1930 | 128 | 800 | Baraulia | 129 | 2000 | 125 | 1500
Shitalakhya | 140 | 1930 | 130 | 900 | Sikalbaha | 131 | 1830 | 127 | 1500
Rahim steal | 136 | 500 | 132 | 800 | Dohazari | 130 | 1900 | 125 | 1300
Matuail | 135 | 100 | 131 | 900 | Cox'sbazar | 133 | 1100 | 118 | 2100
Ghorasal | 136 | 100 | 135 | 700 | Chandraghona | 131 | 2000 | 128 | 100
Narsinghdi | 132 | 100 | 128 | 2100 | Kaptai | 132 | 1800 | 129 | 100
Haripur (SBU) | 135 | 1830 | 132 | 800 | A. Khaer Stl. | 129 | 1800 | 125 | 900
Ullon | 134 | 600 | 128 | 1500 | Bakulia | 129 | 1800 | 124 | 1500
Hasnabad | 137 | 100 | 131 | 1700 | Julda | 131 | 1830 | 126 | 1500
Magbazar | 135 | 600 | 128 | 1600 | TK Chemical | 133 | 1700 | 128 | 500
Maniknagar | 135 | 600 | 131 | 1600 | Modern Steel | 130 | 1830 | 124 | 800
Bangabhaban | 135 | 600 | 131 | 1600 | Shahmirpur | 130 | 1800 | 126 | 1500
Narinda | 135 | 600 | 131 | 1600 | Khagrachhari | 130 | 1800 | 127 | 100
Dhanmondi | 135 | 600 | 131 | 1600 | Goalpara | 137 | 1500 | 132 | 2100
Lalbag | 136 | 100 | 129 | 1700 | Central s/s | 136 | 300 | 131 | 2200
Madartek | 135 | 600 | 128 | 1700 | Noapara | 135 | 1500 | 128 | 1930
Mirpur | 136 | 100 | 130 | 800 | Jessore | 130 | 900 | 122 | 2200
Kalyanpur | 137 | 200 | 130 | 1700 | Jhenida | 131 | 1500 | 118 | 2200
Gulshan | 134 | 600 | 128 | 1400 | Bottail | 136 | 1600 | 121 | 100
Uttara | 136 | 100 | 124 | 1600 | G.K.Project | 141 | 1800 | 132 | 100
Kamrangirchar | 136 | 100 | 130 | 800 | Faridpur | 131 | 800 | 125 | 2100
Savar | 133 | 100 | 127 | 1500 | Madaripur | 135 | 500 | 125 | 1900
Bhasantec | 132 | 200 | 122 | 1200 | Gopalganj | 139 | 600 | 125 | 1400
Agargaon | 133 | 100 | 128 | 1200 | Bagerhat | 135 | 400 | 130 | 1930
Satmosjid | 132 | 100 | 127 | 1700 | Mongla | 132 | 200 | 127 | 1900
Tongi | 135 | 400 | 128 | 1500 | Satkhira | 136 | 500 | 129 | 1930
Kabirpur | 133 | 1800 | 129 | 1000 | Gallamari | 137 | 500 | 131 | 500
Basundhara | 132 | 1400 | 125 | 1600 | Magura | 130 | 1500 | 115 | 2100
Manikganj | 138 | 1800 | 133 | 1300 | Chuadanga | 127 | 1500 | 111 | 100
Joydevpur | 137 | 2000 | 130 | 1700 | Barisal | 139 | 600 | 134 | 2100
New Tongi | 135 | 100 | 127 | 1600 | Patuakhali | 135 | 300 | 129 | 2100
Kodda | 135 | 1830 | 130 | 1400 | Bhandaria | 136 | 1500 | 130 | 1930
Tangail | 135 | 1800 | 129 | 700 | Ishurdi | 140 | 1700 | 131 | 100
Mymensing | 133 | 1800 | 127 | 300 | Ruppur Paromanobik | 139 | 1700 | 130 | 100
Kishorganj | 132 | 1500 | 125 | 1600 | Natore | 139 | 1830 | 128 | 100
Netrokona | 133 | 1800 | 126 | 400 | Bogra | 133 | 700 | 122 | 100
Jamalpur | 135 | 2300 | 122 | 600 | Noagaon | 130 | 1800 | 119 | 100
Sherpur | 134 | 1600 | 124 | 500 | Rajshahi | 136 | 1830 | 125 | 100
Srimongal | 138 | 500 | 135 | 900 | C.Nawabganj | 136 | 1830 | 126 | 600
Shahjibazar | 136 | 1300 | 133 | 1830 | Amnura | 138 | 1800 | 128 | 1000
Fenchuganj | 136 | 500 | 134 | 1800 | Pabna | 134 | 1800 | 126 | 100
Khulawara | 135 | 300 | 134 | 1300 | Shahjadpur | 141 | 1900 | 135 | 100
Sylhet | 135 | 600 | 133 | 1800 | Serajganj | 135 | 1800 | 126 | 100
Chatak | 135 | 500 | 131 | 2100 | Niyamatpur | 129 | 1830 | 115 | 300
Sunamganj | 137 | 100 | 135 | 1500 | Joypurhat | 130 | 1830 | 117 | 100
Biani Bazar | 135 | 600 | 131 | 1830 | Rangpur | 128 | 900 | 109 | 100
Comilla(s) | 129 | 500 | 122 | 1930 | Lalmonirhat | 128 | 800 | 100 | 1930
Comilla(n) | 132 | 900 | 126 | 2200 | Saidpur | 126 | 800 | 104 | 100
Chandpur | 125 | 1800 | 115 | 100 | Purbasadipur | 134 | 600 | 118 | 100
Feni | 120 | 1100 | 114 | 2300 | Thakurgaon | 131 | 600 | 110 | 2100
Chowmuhani | 124 | 700 | 116 | 1500 | Palashbari | 125 | 700 | 110 | 100
Ashuganj | 140 | 2300 | 135 | 1100 | Barapukuria | 135 | 600 | 125 | 100
Daudkandi | 132 | 700 | 126 | 2100 | Panchagar | 125 | 600 | 100 | 2100
B.Baria | 137 | 1300 | 132 | 2200

## L-Curve
Date | 2018-06-24
.
TIME | E-W INT.(Export) | EAST GRID | WEST GRID | TOTAL |  |  | DAILY LOAD CURVE
0:00 | 580 | 6781 | 2607 | 9388 |  |  |  | QF-LDC-12
0:30 | 690 | 6824.5 | 2540.5 | 9365 | Date: | 2018-06-24
1:00 | 800 | 6868 | 2474 | 9342
1:30 | 780 | 6739 | 2456.5 | 9195.5
2:00 | 760 | 6610 | 2439 | 9049
2:30 | 750 | 6479 | 2364.5 | 8843.5 | [5 empty] | Gen. at Eve. Peak | 9839 | 9839 MW (19:30 )
3:00 | 740 | 6348 | 2290 | 8638 | [6 empty] | 19:30
3:30 | 720 | 6335 | 2240.5 | 8575.5 | [5 empty] | Gen. at Day Peak | 8179.5 | 8179.5 MW (12:00 )
4:00 | 700 | 6322 | 2191 | 8513 | [6 empty] | 12:00
4:30 | 690 | 6220 | 2175.5 | 8395.5 | [5 empty] | Highest Generation | 9839
5:00 | 680 | 6118 | 2160 | 8278 | [6 empty] | 19:30
5:30 | 680 | 5849 | 1979 | 7828
6:00 | 680 | 5580 | 1798 | 7378
6:30 | 670 | 5416.15 | 1738.5 | 7154.65
7:00 | 660 | 5252.3 | 1679 | 6931.3
7:30 | 590 | 5299.3 | 1682 | 6981.3
8:00 | 520 | 5346.3 | 1685 | 7031.3
8:30 | 490 | 5619.1 | 1742 | 7361.1
9:00 | 460 | 5891.9 | 1799 | 7690.9
9:30 | 440 | 6025.5 | 1781.5 | 7807
10:00 | 420 | 6159.1 | 1764 | 7923.1
10:30 | 420 | 6189.55 | 1783 | 7972.55
11:00 | 420 | 6220 | 1802 | 8022
11:30 | 440 | 6279.25 | 1821.5 | 8100.75
12:00 | 460 | 6338.5 | 1841 | 8179.5
12:30 | 490 | 6431.25 | 1846.5 | 8277.75
13:00 | 520 | 6524 | 1852 | 8376
13:30 | 520 | 6533.65 | 1811 | 8344.65
14:00 | 520 | 6543.3 | 1770 | 8313.3
14:30 | 500 | 6613.1 | 1803 | 8416.1
15:00 | 480 | 6682.9 | 1836 | 8518.9
15:30 | 460 | 6577.1 | 1837.5 | 8414.6
16:00 | 440 | 6471.3 | 1839 | 8310.3
16:30 | 360 | 6276.3 | 1913.5 | 8189.8
17:00 | 280 | 6081.3 | 1988 | 8069.3
17:30 | 250 | 5881.7 | 1975.5 | 7857.2
18:00 | 220 | 5682.1 | 1963 | 7645.1
18:30 | 420 | 6176.55 | 2227 | 8403.55
19:00 | 620 | 6671 | 2491 | 9162
19:30 | 640 | 7220 | 2619 | 9839
20:00 | 680 | 7103 | 2640 | 9743 |  |  |  | Executive Engineer
20:30 | 695 | 7136.5 | 2620 | 9756.5 |  |  |  | Network Operation Division
21:00 | 710 | 7170 | 2600 | 9770
21:30 | 695 | 7184.5 | 2613 | 9797.5
22:00 | 680 | 7199 | 2626 | 9825 |  |  |  |  | Page 6 of 7
22:30 | 645 | 7189 | 2626.5 | 9815.5
23:00 | 610 | 7179 | 2627 | 9806
23:30 | 595 | 6980 | 2617 | 9597
24:00 | 580 | 6781 | 2607 | 9388
9839 MW (19:30 )
8179.5 MW (12:00 )

## En-Curve
DAILY ENERGY CURVE
Date | 2018-06-24 |  | Energy | 205424272
[10 empty] | 2018-06-24 | [5 empty] | QF-LDC-11
TIME | GAS | HVDC | P.GEN(GAS). | P.GEN(OIL). | COAL | HYDRO | OIL | SHORTAGE | TRIPURA
0:00 | 3395 | 478 | 2076 | 1703 | 231 | 165 | 1188 | 0 | 152
0:30 | 3287 | 478.5 | 2051 | 1837.5 | 230.5 | 165 | 1168.5 | 0 | 147 | Date: | 2018-06-24
1:00 | 3179 | 479 | 2026 | 1972 | 230 | 165 | 1149 | 0 | 142
1:30 | 3216.5 | 479.5 | 2050 | 1800 | 230.5 | 165 | 1114 | 0 | 140 | [7 empty] | Total Energy | 205.4243 | Total Energy Gen 205.424 MKWHr Energy Not Served 0.000 MKWHr Energy Requirement 205.424 MKWHr
2:00 | 3254 | 480 | 2074 | 1628 | 231 | 165 | 1079 | 0 | 138 | [7 empty] | Energy not Served | 0
2:30 | 3305 | 480 | 2108 | 1397.5 | 230.5 | 165.5 | 1020 | 0 | 137 | [7 empty] | Energy Requirement | 205.4243
3:00 | 3356 | 480 | 2142 | 1167 | 230 | 166 | 961 | 0 | 136
3:30 | 3349 | 480 | 2147 | 1121.5 | 230.5 | 166 | 948.5 | 0 | 133 | [6 empty] | Shortage
4:00 | 3342 | 480 | 2152 | 1076 | 231 | 166 | 936 | 0 | 130
4:30 | 3329.5 | 480 | 2142.5 | 1025 | 231 | 166 | 896.5 | 0 | 125
5:00 | 3317 | 480 | 2133 | 974 | 231 | 166 | 857 | 0 | 120
5:30 | 3311 | 479.5 | 1987.5 | 758.5 | 230.5 | 166 | 780 | 0 | 115
6:00 | 3305 | 479 | 1842 | 543 | 230 | 166 | 703 | 0 | 110
6:30 | 3296.5 | 479.5 | 1708.5 | 507.5 | 230 | 166 | 661.5 | 0 | 105 |  |  |  |  | Coal
7:00 | 3288 | 480 | 1575 | 472 | 230 | 166 | 620 | 0 | 100
7:30 | 3307.5 | 479.5 | 1599.5 | 463.5 | 229 | 166 | 632 | 0 | 104 |  |  |  | Oil |  |  |  | ,
8:00 | 3327 | 479 | 1624 | 455 | 228 | 166 | 644 | 0 | 108
8:30 | 3386 | 479 | 1784.5 | 555.5 | 227 | 166 | 651.5 | 0 | 111
9:00 | 3445 | 479 | 1945 | 656 | 226 | 166 | 659 | 0 | 114
9:30 | 3378 | 479.5 | 1887 | 851.5 | 228 | 165.5 | 699.5 | 0 | 117
10:00 | 3311 | 480 | 1829 | 1047 | 230 | 165 | 740 | 0 | 120
10:30 | 3281 | 479.5 | 1845.5 | 1087 | 225 | 165 | 768.5 | 0 | 120
11:00 | 3251 | 479 | 1862 | 1127 | 220 | 165 | 797 | 0 | 120
11:30 | 3283.5 | 479 | 1900.5 | 1124 | 218.5 | 165 | 803 | 0 | 126
12:00 | 3316 | 479 | 1939 | 1121 | 217 | 165 | 809 | 0 | 132
12:30 | 3278 | 479 | 2009 | 1190.5 | 222 | 165 | 803 | 0 | 130
13:00 | 3240 | 479 | 2079 | 1260 | 227 | 165 | 797 | 0 | 128
13:30 | 3240 | 479 | 2079 | 1260 | 227 | 165 | 797 | 0 | 128
14:00 | 3240 | 479 | 2079 | 1260 | 227 | 165 | 797 | 0 | 128
14:30 | 3212.5 | 478.5 | 2115 | 1313 | 226.5 | 165.5 | 802.5 | 0 | 133
15:00 | 3185 | 478 | 2151 | 1366 | 226 | 166 | 808 | 0 | 138
15:30 | 3188 | 478 | 2145 | 1289 | 226 | 165 | 786 | 0 | 137
16:00 | 3191 | 478 | 2139 | 1212 | 226 | 164 | 764 | 0 | 136
16:30 | 3243.5 | 478 | 2077 | 1096.5 | 227 | 165 | 767.5 | 0 | 135
17:00 | 3296 | 478 | 2015 | 981 | 228 | 166 | 771 | 0 | 134
17:30 | 3221 | 477.5 | 1843.5 | 989.5 | 225.5 | 166 | 802 | 0 | 132
18:00 | 3146 | 477 | 1672 | 998 | 223 | 166 | 833 | 0 | 130
18:30 | 3174 | 477.5 | 1806.5 | 1331.5 | 223 | 166 | 1083 | 0 | 142
19:00 | 3202 | 478 | 1941 | 1665 | 223 | 166 | 1333 | 0 | 154
19:30 | 3154 | 478 | 2164 | 2171 | 225 | 166 | 1323 | 0 | 158
20:00 | 3189 | 478 | 2174 | 2065 | 225 | 166 | 1282 | 0 | 164
20:30 | 3345 | 477.5 | 2221 | 1908.5 | 225 | 166 | 1250.5 | 0 | 163
21:00 | 3501 | 477 | 2268 | 1752 | 225 | 166 | 1219 | 0 | 162
21:30 | 3562.5 | 477.5 | 2214.5 | 1765 | 225 | 166 | 1221 | 0 | 166
22:00 | 3624 | 478 | 2161 | 1778 | 225 | 166 | 1223 | 0 | 170
22:30 | 3600.5 | 477.5 | 2159.5 | 1802 | 227.5 | 166 | 1214.5 | 0 | 168
23:00 | 3577 | 477 | 2158 | 1826 | 230 | 166 | 1206 | 0 | 166
23:30 | 3486 | 477.5 | 2117 | 1764.5 | 230.5 | 165.5 | 1197 | 0 | 159 | Max Temp. in Dhaka |  | 32.4° C
24:00 | 3395 | 478 | 2076 | 1703 | 231 | 165 | 1188 | 0 | 152
Executive Engineer
Network Operation Division
Page 5 of 7
GAS
Oil
HVDC
COAL
HYDRO
Total Energy Gen 205.424 MKWHr Energy Not Served 0.000 MKWHr Energy Requirement 205.424 MKWHr
Note on W13: Author:

## Generation
,. | 2018-06-24
Si No | Unit | 1:00 | 2:00 | 3:00 | 4:00 | 5:00 | 6:00 | 7:00 | 8:00 | 9:00 | 10:00 | 11:00 | 12:00 | 13:00 | 14:00 | 15:00 | 16:00 | 17:00 | 18:00 | 18:30 | 19:00 | 19:30 | 20:00 | 21:00 | 22:00 | 23:00 | 24:00 | KWH
1 | Kaptai Unit-1, 2 & 3 | 85 | 85 | 86 | 86 | 86 | 86 | 86 | 86 | 86 | 85 | 85 | 85 | 85 | 82 | 86 | 84 | 86 | 86 |  | 86 | 86 | 86 | 86 | 86 | 86 | 85 | 2032978
2 | Kaptai Unit-4 & 5 | 80 | 80 | 80 | 80 | 80 | 80 | 80 | 80 | 80 | 80 | 80 | 80 | 80 | 80 | 80 | 80 | 80 | 80 |  | 80 | 80 | 80 | 80 | 80 | 80 | 80 | 1905300
3 | Chittagong ST-1 (Raozan)
4 | Chittgong ST-2 (Raozan)
5 | Raozan 25 MW (RPCL) | 25 | 25 | 25 | 25 | 25 | 8 | 8 | 8 | 8 | 8 | 8 | 8 | 8 | 8 | 8 | 8 | 8 | 8 |  | 25 | 25 | 26 | 26 | 25 | 25 | 25 | 371880
6 | Sikalbaha 225MW (Gas)
7 | Sikalbaha 225MW (Oil) | 190 | 194 | 190 | 201 | 199 | 199 | 199 | 207 | 187 | 200 | 200 | 205 | 195 | 210 | 204 | 206 | 201 | 204 |  | 202 | 195 | 182 | 207 | 213 | 202 | 203 | 4736551
8 | Sikalbaha ST 60MW
9 | Sikalbaha GT 150MW (Gas)
10 | Sikalbaha GT 150MW (Oil) | 80 | 80 | 102 | 100 | 50 | 50 | 50 | 60 | 60 | 50 | 60 | 60 | 60 | 60 | 60 | 60 | 60 | 60 |  | 100 | 100 | 60 | 60 | 60 | 60 | 50 | 1580672
| Dohazari Peaking | 76 | 76 | 76 | 76 | 76 | 15 | 15 | 15 | 15 | 15 | 15 | 2 | 5 |  | 0 |  |  |  |  | 83 | 76 | 78 | 78 | 68 | 79 | 79 | 941262
12 | Hathazari peaking | [8 empty] | 0 | 42 | 41 | 41 | 41 | 41 | 41 | 41 | 41 | 50 |  | 65 | 65 | 65 | 64 | 64 | 55 | 55 | 690024
| Daudkandi bangla trak | [19 empty] | 21 | 20 | 0 |  |  |  |  | 30720
14 | Daudkandi Peaking 52MW | [19 empty] | 48 | 50 | 49 | 0 |  |  |  | 104928
15 | Siddhirgonj ST 210MW
16 | Siddhirgonj GT Unit-1& 2 | 120 | 150 | 192 | 198 | 199 | 201 | 120 | 120 | 199 | 120 | 100 | 100 | 150 | 120 | 180 | 150 | 100 | 80 |  | 125 | 100 | 80 | 150 | 185 | 180 | 130 | 3673000
17 | Siddhirganj CCPP-335 MW | 203 | 200 | 200 | 200 | 195 | 192 | 190 | 194 | 195 | 200 | 205 | 209 | 205 | 210 | 205 | 207 | 205 | 150 |  | 150 | 205 | 205 | 205 | 204 | 198 | 193 | 4857184
18 | Summit Gazipur | 270 | 234 | 99 | 99 | 48 | 32 | 15 | 15 | 17 | 90 | 104 | 110 | 100 | 100 | 100 | 100 | 100 | 108 |  | 150 | 249 | 249 | 201 | 200 | 200 | 200 | 2993344
19 | Ashuganj 195MW Modular | 87 | 87 | 87 | 87 | 87 | 87 | 87 | 87 | 87 | 87 | 87 | 87 | 165 | 165 | 165 | 164 | 170 | 170 |  | 199 | 199 | 197 | 199 | 109 | 109 | 78 | 2977454
20 | Ghorasal ST: Unit-1,2 | 30 | 30 | 30 | 30 | 30 | 30 | 30 | 30 | 30 | 30 | 0 | 0 | [7 empty] | 15 | 30 | 36 | 36 | 36 | 36 | 36 | 464000
21 | Ghorasal ST: Unit-3 | 120 | 120 | 120 | 120 | 120 | 120 | 120 | 120 | 120 | 120 | 120 | 120 | 120 | 120 | 120 | 120 | 120 | 120 |  | 120 | 120 | 120 | 120 | 120 | 120 | 120 | 2861775
22 | Ghorasal ST: Unit-4 | [14 empty] | 0
23 | Ghorasal ST: Unit-5
24
25 | Ghorasal ST: Unit-7 | 365 | 365 | 365 | 365 | 365 | 365 | 365 | 365 | 365 | 365 | 325 | 340 | 365 | 340 | 365 | 365 | 320 | 270 |  | 300 | 300 | 280 | 280 | 280 | 280 | 280 | 8079818
26
28 | Ashuganj ST: Unit- 3 | 120 | 120 | 120 | 120 | 120 | 120 | 120 | 120 | 120 | 120 | 120 | 120 | 120 | 120 | 120 | 120 | 120 | 120 |  | 120 | 120 | 120 | 120 | 120 | 120 | 100 | 2906484
29 | Ashuganj ST: Unit- 4 | [14 empty] | 0 | 0
30 | Ashuganj ST: Unit- 5 | 100 | 100 | 100 | 100 | 100 | 100 | 100 | 100 | 100 | 100 | 100 | 100 | 100 | 100 | 100 | 100 | 100 | 100 |  | 100 | 100 | 100 | 100 | 100 | 100 | 100 | 2394302
32 | Ashuganj Engines TSK | 36 | 36 | 36 | 36 | 36 | 36 | 36 | 36 | 36 | 36 | 36 | 33 | 24 | 24 | 37 | 36 | 39 | 39 |  | 39 | 39 | 39 | 39 | 39 | 39 | 39 | 819000
33 | Ashuganj CCPP 225 MW | 184 | 195 | 202 | 202 | 184 | 182 | 198 | 205 | 184 | 184 | 184 | 200 | 180 | 207 | 185 | 185 | 183 | 198 |  | 184 | 183 | 183 | 204 | 188 | 185 | 164 | 4675000
34 | Ashuganj CCPP(South) | 301 | 323 | 323 | 327 | 301 | 301 | 323 | 334 | 301 | 301 | 301 | 327 | 301 | 338 | 298 | 301 | 298 | 320 |  | 301 | 239 | 246 | 334 | 331 | 301 | 309 | 7600000
| Ashuganj CCPP(North) | 20 | 25 | 19 | 19 | 50 | 95 | 102 | 100 | 220 | 232 | 232 | 213 | 106 | 12 | 13 | 8 | 4 | 25 |  | 10 | 14 | 15 | 120 | 203 | 202 | 163 | 2375500
35 | Ashuganj (Precision) 55MW
36 | Chandpur CCPP
37 | Tongi GT
38 | Haripur GT: Unit-1, 2
39 | Haripur 412 MW CCPP | 345 | 347 | 388 | 369 | 360 | 344 | 350 | 360 | 375 | 310 | 310 | 340 | 365 | 360 | 370 | 348 | 345 | 345 |  | 360 | 344 | 343 | 345 | 365 | 355 | 345 | 8486920
40 | Meghnaghat CCPP 450MW | 420 | 420 | 430 | 430 | 430 | 430 | 400 | 430 | 430 | 400 | 380 | 430 | 430 | 430 | 400 | 430 | 430 | 380 |  | 380 | 400 | 400 | 430 | 430 | 430 | 400 | 9649626
41 | Haripur Power CCPP 360MW | 351 | 352 | 349 | 353 | 354 | 354 | 353 | 349 | 348 | 301 | 321 | 342 | 332 | 345 | 346 | 348 | 321 | 282 |  | 297 | 350 | 352 | 351 | 351 | 351 | 352 | 8111000
42 | Mymensingh RPCL 210MW | 201 | 200 | 202 | 202 | 202 | 202 | 201 | 201 | 184 | 183 | 175 | 161 | 158 | 142 | 142 | 144 | 150 | 96 |  | 105 | 115 | 152 | 134 | 121 | 124 | 124 | 3905120
43 | Haripur NEPC 110MW | [17 empty] | 0 |  | 40 | 55 | 27 | 0 | 0 |  |  | 63600
44 | Fenchugonj CCPP-1 | 60 | 60 | 60 | 60 | 60 | 60 | 60 | 60 | 60 | 58 | 58 | 56 | 59 | 58 | 58 | 58 | 53 | 30 |  | 30 | 30 | 58 | 58 | 58 | 60 | 60 | 1298000
45 | Fenchugonj CCPP-2 | 60 | 60 | 60 | 60 | 60 | 60 | 60 | 60 | 60 | 60 | 60 | 60 | 60 | 60 | 60 | 60 | 60 | 44 |  | 44 | 44 | 60 | 60 | 60 | 60 | 60 | 1399920
46 | Shajibazar 330 MW | 148 | 154 | 154 | 155 | 158 | 145 | 155 | 159 | 146 | 149 | 151 | 156 | 152 | 153 | 153 | 147 | 146 | 154 |  | 145 | 148 | 147 | 158 | 158 | 152 | 152 | 3525460
47 | Shahjibazar GT: Unit- 8, 9 | 31 | 31 | 31 | 30 | 31 | 20 | 30 | 30 | 31 | 30 | 30 | 30 | 30 | 29 | 30 | 29 | 30 | 30 |  | 30 | 20 | 20 | 30 | 30 | 31 | 30 | 703000
48 | Shahjibazar 86MW | 86 | 86 | 86 | 86 | 86 | 10 | 10 | 10 | 50 | 50 | 50 | 50 | 86 | 86 | 85 | 84 | 50 | 20 |  | 50 | 86 | 86 | 86 | 86 | 86 | 86 | 1608960
49 | Shahjibazar (EPL) 50MW | 47 | 47 | 47 | 47 | 47 | 47 | 10 | 10 | 47 | 46 | 46 | 46 | 46 | 45 | 44 | 44 | 20 | 10 |  | 10 | 40 | 47 | 47 | 46 | 46 | 46 | 945360
50 | Sylhet GT 150 MW | 78 | 78 | 78 | 78 | 78 | 78 | 78 | 78 | 78 | 78 | 78 | 78 | 78 | 78 | 80 | 79 | 80 | 79 |  | 81 | 80 | 80 | 78 | 78 | 80 | 80 | 1927350
51 | Sylhet GT 20 MW
52 | Sylhet (EPL) 50MW | 44 | 44 | 43 | 42 | 43 | 43 | 14 | 14 | 43 | 42 | 42 | 42 | 42 | 42 | 40 | 38 | 41 | 11 |  | 43 | 44 | 44 | 44 | 44 | 44 | 44 | 909920
53 | Sylhet (Desh) 10MW | 8 | 10 | 10 | 10 | 10 | 10 | 10 | 10 | 9 | 9 | 8 | 8 | 8 | 10 | 9 | 10 | 10 | 10 |  | 10 | 10 | 10 | 10 | 10 | 10 | 10 | 230220
54 | Hobiganj 11MW | 8 | 8 | 8 | 8 | 8 | 8 | 8 | 8 | 8 | 8 | 8 | 8 | 8 | 8 | 8 | 8 | 8 | 8 |  | 8 | 8 | 8 | 8 | 8 | 8 | 8 | 189792
55 | Fenchugonj (Barakatullah) 51MW | 48 | 48 | 48 | 48 | 48 | 48 | 11 | 11 | 44 | 45 | 47 | 47 | 50 | 53 | 50 | 50 | 31 | 23 |  | 38 | 53 | 53 | 53 | 50 | 50 | 50 | 1041000
56 | Shahjahanulla 25 MW | 16 | 16 | 16 | 16 | 16 | 16 | 16 | 16 | 16 | 16 | 16 | 16 | 16 | 16 | 22 | 22 | 23 | 22 |  | 23 | 23 | 23 | 23 | 23 | 23 | 23 | 445368
57 | Summit Bibiana- 2 | 260 | 305 | 315 | 320 | 300 | 275 | 265 | 315 | 305 | 280 | 305 | 310 | 275 | 290 | 300 | 290 | 290 | 300 |  | 310 | 280 | 270 | 290 | 320 | 320 | 300 | 7617106
58 | Southern 55MW | 55 | 55 | 17 | 17 | 17 | 17 | 17 | 17 | 17 | 36 | 36 | 36 | 36 | 36 | 36 | 36 | 36 | 36 |  | 55 | 55 | 55 | 55 | 55 | 55 | 17 | 875626
59 | Sikalbaha (Energis) | 51 | 51 | 51 | 51 | 51 | 16 | 16 | 16 | 16 | 39 | 40 | 40 | 40 | 51 | 40 | 40 | 51 | 45 |  | 51 | 51 | 51 | 51 | 51 | 51 | 51 | 998880
60 | Barabkunda (Regent) | 16 | 16 | 16 | 16 | 16 | 16 | 16 | 16 | 16 | 16 | 16 | 16 | 16 | 16 | 16 | 16 | 16 | 16 |  | 16 | 16 | 16 | 16 | 16 | 16 | 16 | 387888
61 | Narshingdi (Doreen) | 22 | 22 | 22 | 22 | 22 | 22 | 22 | 22 | 22 | 22 | 22 | 22 | 22 | 22 | 22 | 22 | 22 | 22 |  | 22 | 22 | 22 | 22 | 22 | 22 | 22 | 498780
62 | Tangail (Doreen) 22MW | 20 | 20 | 20 | 20 | 20 | 20 | 20 | 20 | 0 | 0 | 20 | 20 | 20 | 20 | 20 | 20 | 20 | 20 |  | 20 | 20 | 20 | 20 | 20 | 20 | 20 | 404172
63 | Tripura | 142 | 138 | 136 | 130 | 120 | 110 | 100 | 108 | 114 | 120 | 120 | 132 | 128 | 136 | 138 | 136 | 134 | 130 |  | 154 | 158 | 164 | 162 | 170 | 166 | 152 | 3255360
64 | Malancha, Ctg. EPZ (United) | 36 | 36 | 39 | 39 | 39 | 39 | 24 | 2 | 2 | 2 | 2 | 2 | 2 | 2 | 2 | 2 | 9 | 12 |  | 21 | 25 | 28 | 37 | 42 | 42 | 42 | 482400
65 | Feni (Doreen) 22MW | 18 | 18 | 18 | 18 | 18 | 18 | 18 | 18 | 18 | 18 | 18 | 19 | 19 | 19 | 19 | 19 | 19 | 19 |  | 19 | 19 | 19 | 19 | 18 | 18 | 19 | 437400
66 | Feni, Mohipal (Doreen) | 11 | 11 | 11 | 11 | 11 | 11 | 5 | 5 | 5 | 11 | 11 | 11 | 11 | 11 | 11 | 11 | 11 | 11 |  | 11 | 11 | 11 | 11 | 11 | 11 | 11 | 235440
67 | Jangalia (Summit) 33MW | 33 | 33 | 33 | 33 | 33 | 33 | 33 | 33 | 33 | 33 | 33 | 33 | 33 | 33 | 33 | 33 | 33 | 33 |  | 33 | 33 | 33 | 33 | 33 | 33 | 33 | 813100
68 | Summit Comilla 25MW | 21 | 21 | 21 | 21 | 21 | 21 | 12 | 10 | 11 | 12 | 12 | 14 | 15 | 15 | 15 | 0 | 18 | 18 |  | 20 | 20 | 22 | 22 | 21 | 22 | 22 | 447480
69 | Summit Ashulia | 25 | 25 | 25 | 25 | 25 | 25 | 25 | 25 | 25 | 25 | 25 | 25 | 25 | 25 | 25 | 25 | 25 | 25 |  | 25 | 25 | 25 | 25 | 25 | 25 | 25 | 600000
70 | Summit Madhabdi | 26 | 26 | 26 | 26 | 26 | 26 | 26 | 26 | 27 | 30 | 32 | 31 | 30 | 30 | 31 | 28 | 28 | 28 |  | 28 | 22 | 25 | 25 | 30 | 32 | 32 | 630900
71 | Summit Maona | 33 | 33 | 33 | 33 | 33 | 33 | 33 | 33 | 33 | 33 | 33 | 33 | 33 | 33 | 33 | 33 | 33 | 33 |  | 33 | 33 | 33 | 33 | 33 | 33 | 0 | 794900
72 | Summit Rupganj | 28 | 28 | 28 | 28 | 28 | 28 | 28 | 28 | 28 | 28 | 28 | 28 | 28 | 28 | 28 | 30 | 28 | 28 |  | 28 | 28 | 28 | 28 | 28 | 25 | 25 | 800100
73 | Ghorashal (Regent) | 111 | 112 | 111 | 112 | 112 | 112 | 112 | 111 | 108 | 107 | 107 | 106 | 104 | 68 | 105 | 105 | 106 | 66 |  | 66 | 110 | 110 | 112 | 111 | 111 | 111 | 2435386
76 | Siddhirganj (Desh) | [19 empty] | 10 | 17 | 0 | 0 |  |  |  | 6880
77 | Siddhirganj (Dutch Bangla) | 60 | 7 | 7 | 7 | 7 | 7 | 7 | 7 | 8 | 50 | 50 | 50 | 50 | 80 | 92 | 50 | 24 | 16 |  | 24 | 40 | 75 | 24 | 24 | 24 | 24 | 925440
78 | Gazipur (RPCL) | 50 | 51 | 51 | 50 | 42 | 34 | 42 | 42 | 42 | 42 | 42 | 42 | 42 | 42 | 42 | 49 | 50 | 50 |  | 50 | 50 | 50 | 50 | 50 | 51 | 51 | 1113228
79 | Kodda 150MW | 100 | 50 | 16 | 16 | 16 | 16 | 16 | 16 | 48 | 100 | 100 | 100 | 98 | 100 | 100 | 100 | 100 | 100 |  | 149 | 149 | 149 | 132 | 132 | 132 | 132 | 2048640
80 | Jamalpur 95MW | 72 | 8 | 8 | 8 | 8 | 8 | 8 | 8 | 8 | 8 | 8 | 8 | 40 | 40 | 40 | 8 | 8 | 8 |  | 32 | 48 | 24 | 24 | 24 | 24 | 8 | 492176
81 | Lakdhanvi 52 MW
82 | Madanganj 102MW | 32 | 12 | 12 | 12 | 12 | 12 | 12 | 13 | 15 | 32 | 48 | 48 | 48 | 48 | 48 | 48 | 48 | 48 |  | 48 | 90 | 78 | 50 | 50 | 50 | 50 | 912816
83 | Pagla (DPA ) | [9 empty] | 0 | 11 | 11 | 11 | 11 | 10 | 11 | 11 | 11 |  | 11 | 11 | 0 |  |  |  |  | 98500
84 | B.Baria (Aggreko) 85MW | 85 | 85 | 85 | 85 | 85 | 11 | 11 | 11 | 50 | 51 | 51 | 50 | 85 | 86 | 85 | 85 | 85 | 21 |  | 52 | 85 | 85 | 85 | 85 | 85 | 85 | 912816
85 | Keraniganj (Powerpac) 100MW | 50 | 10 | 10 | 10 | 10 | 10 | 0 | 0 | 0 | 10 | 10 | 10 | 10 | 10 | 10 | 10 | 10 | 10 |  | 65 | 70 | 30 | 10 | 10 | 10 | 10 | 471707
86 | Meghnaghat CCPP(Summit) | [14 empty] | 3 | 3 | 3 | 3 |  | 11 | 11 | 18 | 22 | 50 | 95 | 100 | 328524
87 | Meghnaghat (IEL) | 85 | 40 | 7 | 7 | 7 | 7 | 7 | 7 | 10 | 49 | 49 | 55 | 60 | 95 | 100 | 65 | 40 | 15 |  | 29 | 89 | 86 | 35 | 24 | 24 | 24 | 1025280
88 | Ghorashal 78MW (MAX) | 75 | 75 | 75 | 75 | 75 | 60 | 40 | 40 | 60 | 73 | 72 | 72 | 50 | 50 | 60 | 71 | 50 | 40 |  | 50 | 73 | 73 | 74 | 74 | 74 | 74 | 1641696
90 | Ashuganj (United) 53MW | 5 | 5 | 5 | 5 | 5 | 5 | 5 | 5 | 5 | 5 | 5 | 5 | 53 | 53 | 53 | 53 | 53 | 53 |  | 53 | 53 | 53 | 53 | 5 | 5 | 5 | 552000
91 | Juldah (Acorn) | 80 | 80 | 80 | 80 | 80 | 80 | 80 | 80 | 80 | 80 | 80 | 70 | 80 | 80 | 80 | 80 | 80 | 80 |  | 80 | 80 | 80 | 80 | 80 | 80 | 80 | 1840920
92 | Fenchuganj (EPL) 44MW | 50 | 50 | 50 | 50 | 50 | 50 | 10 | 10 | 42 | 50 | 50 | 50 | 49 | 49 | 50 | 50 | 50 | 20 |  | 30 | 40 | 50 | 50 | 50 | 50 | 50 | 1060000
93 | Ashuganj (Midland) 51MW | 51 | 51 | 51 | 51 | 51 | 6 | 6 | 6 | 6 | 35 | 51 | 51 | 51 | 51 | 42 | 36 | 51 | 51 |  | 51 | 51 | 51 | 51 | 51 | 51 | 51 | 977473
94 | Gagnagar (Orion) | 7 | 7 | 7 | 7 | 7 | 7 | 7 | 7 | 7 | 32 | 32 | 0 | 0 |  | 0 | 15 | 15 | 15 |  | 24 | 102 | 64 | 7 | 7 | 7 | 7 | 368064
95 | Patenga 50MW | 44 | 42 | 42 | 44 | 44 | 33 | 18 | 18 | 18 | 32 | 44 | 44 | 44 | 44 | 45 | 45 | 44 | 45 |  | 44 | 44 | 45 | 44 | 44 | 44 | 44 | 988320
96 | Chittagong ECPV 108 MW | 99 | 99 | 99 | 99 | 99 | 52 | 19 | 19 | 19 | 58 | 53 | 55 | 85 | 85 | 85 | 85 | 85 | 85 |  | 92 | 98 | 99 | 99 | 99 | 99 | 99 | 1879680
97 | Katpotti 51 MW | 40 | 39 | 6 | 6 | 6 | 6 | 6 | 6 | 6 | 24 | 39 | 39 | 39 | 39 | 39 | 40 | 24 | 24 |  | 27 | 30 | 40 | 40 | 39 | 39 | 39 | 712176
98 | Bosila 108MW | 91 | 67 | 8 | 8 | 8 | 8 | 8 | 8 | 41 | 51 | 51 | 51 | 71 | 81 | 89 | 89 | 50 | 50 |  | 79 | 91 | 91 | 91 | 91 | 91 | 91 | 1305600
99 | Madanganj-55 MW | 55 | 15 | 15 | 15 | 15 | 15 | 15 | 15 | 15 | 38 | 40 | 40 | 40 | 40 | 40 | 30 | 30 | 30 |  | 30 | 55 | 55 | 55 | 55 | 55 | 30 | 826432
100 | Northern 55 MW | 36 | 36 | 18 | 18 | 18 | 18 | 18 | 18 | 36 | 37 | 37 | 37 | 37 | 37 | 37 | 37 | 37 | 37 |  | 55 | 55 | 55 | 55 | 55 | 55 | 55 | 895481
101 | Kushiara 163 MW CCPP GT | 100 | 100 | 150 | 150 | 150 | 100 | 100 | 100 | 163 | 100 | 100 | 100 | 100 | 100 | 163 | 130 | 100 | 100 |  | 130 | 100 | 100 | 130 | 130 | 130 | 130 | 3172745
102 | Sarishabari (Solar) | [5 empty] | 0 | 0.3 | 0.3 | 0.9 | 1.1 | 1 | 1.5 | 1 | 0.3 | 0.9 | 0.3 | 0.3 | 0.1 |  | 0 | [6 empty] | 8303
103 | Banco Energy 54MW | 54 | 54 | 18 | 18 | 18 | 18 | 18 | 0 | 18 | 18 | 18 | 18 | 18 | 18 | 18 | 18 | 18 | 18 |  | 18 | 18 | 54 | 54 | 54 | 54 | 54 | 662760
104 | APR Energy , Keranigonj
105 | Bramhangoan 100 MW (Aggreko) | [19 empty] | 21 | 21 | 0 |  |  |  |  | 31659
106 | United Mymensingh PPL | 180 | 180 | 132 | 103 | 60 | 7 | 7 | 7 | 50 | 50 | 50 | 50 | 100 | 120 | 115 | 115 | 103 | 110 |  | 177 | 180 | 164 | 170 | 180 | 180 | 130 | 2553600
112 | Aggreko Aurahati 100MW | 16 | 11 | 12 | 11 | 11 | 14 | 10 | 10 | 25 | 71 | 85 | 93 | 95 | 97 | 98 | 68 | 0 | 68 |  | 100 | 96 | 96 | 100 | 101 | 101 | 101 | 1328680
113
114
115
116
117
118 | Eastern Zone Total | 6868 | 6610 | 6348 | 6322 | 6118 | 5580 | 5252.3 | 5346.3 | 5891.9 | 6159.1 | 6220 | 6338.5 | 6524 | 6543.3 | 6682.9 | 6471.3 | 6081.3 | 5682.1 |  | 6671 | 7220 | 7103 | 7170 | 7199 | 7179 | 6781 | 154368306
120
121
122 | Khulna 60MW
123 | Khulna (KPCL-1 & 3) | 104 | 104 | 69 | 69 | 69 | 10 | 10 | 10 | 51 | 51 | 51 | 51 | 51 |  | 51 | 15 | 10 | 10 |  | 89 | 106 | 106 | 51 | 51 | 51 | 51 | 1172160
124 | Khulna (KPCL-2) | 99 | 99 | 99 | 99 | 99 | 16 | 16 | 16 | 16 | 16 | 16 | 16 | 16 | [6 empty] | 41 | 66 | 91 | 102 | 103 | 105 | 106 | 1138560
125
126 | Khulna (Aggreko) 55MW
127 | Faridpur Peaking | 37 | 37 | 37 | 37 | 37 | 0 | [11 empty] | 29 |  | 50 | 49 | 48 | 48 | 48 | 48 | 48 | 478080
128 | Khulna CCPP 225MW | 150 | 120 | 120 | 120 | 120 | 120 | 120 | 120 | 120 | 120 | 120 | 120 | 120 | 120 | 120 | 120 | 120 | 120 |  | 160 | 150 | 120 | 120 | 120 | 120 | 120 | 3117120
129
130
131
132
133
| Summit Barisal 110 MW | 80 | 80 | 48 | 32 | 32 | 16 | 16 | 16 | 16 | 16 | 16 | 16 | 16 | 16 | 16 | 16 | 16 | 16 |  | 80 | 80 | 80 | 80 | 80 | 80 | 80 | 927360
Barisal GT: Unit-1, 2
136 | Bhola Aggreko 95MW | 98 | 98 | 98 | 99 | 98 | 99 | 53 | 52 | 96 | 98 | 97 | 95 | 97 | 96 | 96 | 98 | 97 | 63 |  | 98 | 98 | 98 | 97 | 97 | 96 | 97 | 2179096
137 | Bhola CCPP 194MW | 194 | 193 | 193 | 193 | 193 | 193 | 195 | 195 | 195 | 196 | 193 | 192 | 188 | 190 | 187 | 188 | 189 | 192 |  | 192 | 192 | 171 | 191 | 193 | 192 | 192 | 4659089
| Bhola (Venture) 33MW | 31 | 30 | 30 | 30 | 30 | 25 | 21 | 18 | 21 | 19 | 12 | 17 | 23 | 23 | 23 | 22 | 22 | 25 |  | 32 | 34 | 34 | 36 | 37 | 35 | 32 | 606975
140 | Bangla Trak Noapara | 79 | 79 | 79 | 50 | 50 | 0 | [13 empty] | 10 | 10 | 10 | 10 | 10 | 10 | 10 | 440640
141 | Noapara (KZA) 40MW | 32 | 40 | 40 | 40 | 40 | 8 | 8 | 8 | 33 | 33 | 33 | 40 | 40 | 16 | 33 | 40 | 8 | 8 |  | 32 | 32 | 40 | 40 | 40 | 40 | 40 | 696750
142 | Gopalganj Peaking | 69 | 67 | 56 | 56 | 35 | 35 | 0 | [9 empty] | 15 | 22 |  | 42 | 52 | 76 | 60 | 58 | 52 | 52 | 636032
143 | Bheramara GT-1,2,3 | 32 | 32 | 0 | [23 empty] | 60100
144
145 | Bheramara HVDC | 479 | 480 | 480 | 480 | 480 | 479 | 480 | 479 | 479 | 480 | 479 | 479 | 479 | 482 | 478 | 478 | 478 | 477 |  | 478 | 478 | 478 | 477 | 478 | 477 | 478 | 11477090
146 | Bheramara 360 MW | [15 empty] | 90 | 285 | 285 |  | 265 | 263 | 264 | 265 | 265 | 274 | 274 | 2149920
147
148
149 | Barapukuria Unit-1
150 | Barapukuria Unit-2 | 70 | 71 | 70 | 71 | 71 | 70 | 70 | 69 | 67 | 70 | 70 | 68 | 67 | 63 | 68 | 66 | 68 | 63 |  | 63 | 65 | 65 | 65 | 65 | 70 | 71 | 1645963
151 | Barapukuria Unit-3 | 160 | 160 | 160 | 160 | 160 | 160 | 160 | 159 | 159 | 160 | 150 | 149 | 160 | 160 | 158 | 160 | 160 | 160 |  | 160 | 160 | 160 | 160 | 160 | 160 | 160 | 3876100
152 | Baghabari GT 71MW
153 | Baghabari GT 100MW
156 | Baghabari Peaking 50MW | [19 empty] | 30 | 34 | 34 | 34 | 34 | 34 | 34 | 176408
| Sirajgonj Unit-1 225MW (Gas) | 178 | 182 | 198 | 193 | 190 | 176 | 185 | 192 | 196 | 179 | 191 | 197 | 195 | 191 | 194 | 184 | 180 | 181 |  | 192 | 180 | 177 | 181 | 194 | 192 | 183 | 4763264
157 | Sirajgonj Unit-1 225MW (Oil) | [15 empty] | 0
158 | Sirajgonj Unit-2 225MW (Gas)
| Sirajgonj Unit-2 225MW (Oil) | 165 | 172 | 191 | 187 | 181 | 168 | 178 | 184 | 187 | 171 | 185 | 187 | 184 | 182 | 183 | 174 | 171 | 171 |  | 180 | 168 | 168 | 171 | 183 | 181 | 172 | 4453909
Sirajgonj Unit-3 225 MW(Gas)
159 | Sirajgonj Unit-3 225 MW(Oil)
160 | Bera Peaking | 30 | 30 | 30 | 0 |  |  |  |  | 0 | 0 | 0 | [6 empty] | 10 |  | 38 | 38 | 36 | 37 | 37 | 37 | 37 | 303753
161 | Bogra (GBB) | 22 | 22 | 22 | 22 | 22 | 20 | 22 | 22 | 18 | 18 | 18 | 18 | 20 | 21 | 22 | 18 | 18 | 4 |  | 10 | 22 | 22 | 22 | 22 | 22 | 22 | 460560
162 | Bogra (EPL) | 11 | 11 | 11 | 11 | 11 | 11 | 11 | 11 | 11 | 11 | 11 | 11 | 11 | 11 | 11 | 11 | 11 | 11 |  | 11 | 11 | 11 | 11 | 11 | 11 | 11 | 264780
163 | Ullapara (Summit) | 8 | 8 | 8 | 8 | 8 | 8 | 8 | 8 | 8 | 8 | 8 | 8 | 8 | 8 | 5 | 5 | 5 | 5 |  | 8 | 8 | 8 | 8 | 8 | 8 | 5 | 178448
164 | Amnura 50MW | 40 | 35 | 40 | 40 | 40 | 33 | 33 | 33 | 33 | 33 | 33 | 40 | 40 | 40 | 40 | 40 | 40 | 12 |  | 12 | 40 | 40 | 40 | 40 | 40 | 40 | 893010
165 | Katakhali (Northern) | 43 | 43 | 43 | 43 | 43 | 43 | 43 | 43 | 43 | 35 | 35 | 35 | 35 | 43 | 43 | 43 | 24 | 24 |  | 24 | 43 | 43 | 43 | 43 | 43 | 43 | 903952
166 | Katakhali Peaking | 45 | 45 | 43 | 43 | 43 | 0 | 0 | 0 | [11 empty] | 45 | 45 | 47 | 46 | 44 | 44 | 44 | 482114
167 | Santahar Peaking | 41 | 41 | 0 | [14 empty] | 4 |  | 40 | 42 | 42 | 42 | 42 | 42 | 42 | 319515
168 | Rajlanka 52 MW | 43 | 25 | 25 | 8 | 8 | 8 | 8 | 8 | 8 | 8 | 8 | 8 | 8 | 8 | 8 | 8 | 8 | 8 |  | 8 | 43 | 43 | 43 | 43 | 43 | 43 | 454560
169 | Chapainawabganj-100 MW | 100 | 100 | 100 | 100 | 100 | 100 | 42 | 42 | 42 | 42 | 76 | 94 | 94 | 100 | 100 | 63 | 63 | 63 |  | 66 | 75 | 93 | 102 | 102 | 102 | 102 | 1933658
170
171
172 | Rangpur GT | 17 | 17 | 0 | [16 empty] | 17 | 17 | 17 | 0 |  |  |  | 76000
173 | Saidpur GT | 17 | 18 | 0 | [16 empty] | 18 | 18 | 18 | 18 | 18 | 18 | 18 | 131000
175
176
177
178 | Western Zone Total | 2474 | 2439 | 2290 | 2191 | 2160 | 1798 | 1679 | 1685 | 1799 | 1764 | 1802 | 1841 | 1852 | 1770 | 1836 | 1839 | 1988 | 1963 | 0 | 2491 | 2619 | 2640 | 2600 | 2626 | 2627 | 2607 | 51055966
177
178 | Western Zone Total | 1739 | 1733 | 1361 | 1359 | 1275 | 1200 | 1113 | 1104 | 1237 | 1525 | 1361 | 1364 | 1267 | 1221 | 1288 | 1290 | 1492 | 1587 | 0 | 2291 | 2149 | 2113 | 2138 | 2057 | 2047 | 2028 | 37879953