## Forecast
[5 empty] | Power Grid Company of Bangladesh Ltd. | [10 empty] | QF-LDC-07
|  |  | Report on forecasted generation & Demand of national grid on | [6 empty] | 2018-05-31 | Thursday
|  | Date (day): | 2018-05-31 |  | Thursday
| Probable Maximum |  | Generation : |  | (a) At Day Peak Hour : | 10550 | MW |  |  | (b) At Evening Peak Hour : |  | 11708 | MW
Sl. | [6 empty] | Present | Actual Generation |  | Forecasted Available Gen. on |  | Ev. Peak Gen.Shortage |  | Plants under |  | Probable
No. | Name of the Power Station |  | Fuel | Producer | Installed Capacity |  | Capacity | On | 2018-05-30 | 2018-05-31 | during | for Fuel | for plant. S/D | Shut down (date)/ |  | Start up
[8 empty] | Day Peak | Ev. Peak | Day Peak | Ev. Peak | Limitation | M/C Problem | Remarks |  | Date
[5 empty] | Unit No. X Capacity | MW | MW | MW | MW | MW | MW | MW | MW
1 | Ghorasal ST: Unit-1,2 |  | Gas | PDB | 2*55 | 110 | 85 | 37 | 37 | 37 | 37 |  | 48 | # 1 under maint.
| Ghorasal ST: Unit-3 |  | Gas | PDB | 1*210 | 210 | 170 | 130 | 150 | 150 | 150 | 20 |  | Gas shortage
| Ghorasal ST: Unit-4 |  | Gas | PDB | 1*210 | 210 | 180 | 0 | 0 | 0 | 0 |  | 180 | Under maint.
| Ghorasal ST: Unit-5 |  | Gas | PDB | 1*210 | 210 | 190 | 170 | 0 | 0 | 0 | 190
2 | Ghorasal ST: Unit-7 |  | Gas | PDB | 1*243+1*122 | 365 | 365 | 164 | 210 | 170 | 170 |  |  | On test
3 | Ghorashal 78MW (MAX) |  | Gas | QRPP | 2*40 | 78 | 78 | 0 | 30 | 0 | 0
4 | Ghorashal (Regent) |  | Gas | IPP | 34*3.35 | 108 | 108 | 0 | 35 | 0 | 0 | 108 |  | Gas shortage
5 | Haripur GT: Unit-1, 2 |  | Gas | SBU, PDB | 2*32 | 64 | 40 | 0 | 0 | 0 | 0 | 40 |  | Gas shortage
6 | Haripur 412 MW CCPP |  | Gas | EGCB | 1*273+1*139 | 412 | 412 | 350 | 400 | 412 | 412 |  |  | FGMO
7 | Haripur NEPC 110MW |  | HFO | IPP | 8*15 | 110 | 110 | 0 | 84 | 84 | 84 |  | 26 | Engine problem
8 | Haripur Power CCPP 360MW |  | Gas | IPP | 1*235+1*125 | 360 | 360 | 170 | 257 | 360 | 360
9 | Meghnaghat CCPP 450MW |  | Gas | IPP | 2*150+1*150 | 450 | 450 | 360 | 420 | 450 | 450
10 | Meghnaghat (IEL) |  | HFO | QRPP | 12*8.9 | 100 | 100 | 97 | 88 | 100 | 100
11 | Meghnaghat CCPP(Summit) |  | HSD | IPP | 2*110+1*110 | 305 | 305 | 200 | 300 | 305 | 305
12 | Madanganj 102MW |  | HFO | QRPP | 6*17 | 102 | 100 | 97 | 50 | 100 | 100
13 | Madanganj-55 MW |  | HFO | (IPP) | 3*17.08+1*11.3 | 55 | 55 | 55 | 55 | 55 | 55 |  | 0
14 | Keraniganj (Powerpac) 100MW |  | HFO | QRPP | 8*13.45 | 100 | 100 | 88 | 50 | 100 | 100
15 | Narshingdi (Doreen) |  | Gas | SIPP, REB | 8*2.90 | 22 | 22 | 19 | 22 | 22 | 22
16 | Siddhirgonj ST 210MW |  | Gas | PDB | 1*210 | 210 | 115 | 0 | 0 | 0 | 0 | 115 |  | Gas shortage
17 | Siddhirgonj GT Unit-1& 2 |  | Gas | EGCB | 2*105 | 210 | 210 | 0 | 0 | 0 | 0 | 210 |  | Gas shortage
18 | Siddhirganj (Desh) |  | HSD | QRPP | 96*1.2 | 100 | 100 | 0 | 100 | 100 | 100
19 | Siddhirganj (Dutch Bangla) |  | HFO | QRPP | 12*8.9 | 100 | 100 | 80 | 87 | 90 | 90 |  | 10 | Engine problem
20 | Siddhirganj CCPP-335 MW |  | Gas | EGCB | 1*217 | 217 | 217 | 170 | 170 | 170 | 170 |  |  | On test
21 | Pagla (DPA ) |  | HSD | QRPP | 100*0.5 | 50 | 50 | 55 | 21 | 50 | 50
22 | Gagnagar (Orion) |  | HFO | IPP | 12*8.924 | 102 | 102 | 84 | 50 | 94 | 94
23 | Katpotti 51 MW |  | HFO | IPP | 7*7.9 | 51 | 51 | 7 | 18 | 48 | 48 |  | 3 | Engine problem
24 | Banco Energy 54MW |  | HFO | IPP | 3*18 | 54 | 54 | 54 | 54 | 54 | 54
25 | Kodda 150MW |  | HFO | BPDB-RPCL | 9*17.06 | 149 | 149 | 149 | 149 | 149 | 149
26 | Northern 55 MW |  | HFO | IPP | 3*19.3 | 55 | 55 | 55 | 55 | 55 | 55
27 | Southern 55MW |  | HFO | IPP | 3*19.3 | 55 | 55 | 55 | 55 | 55 | 55
28 | Bosila 108MW |  | HFO | IPP | 12*8.775+1*3.5 | 108 | 108 | 95 | 101 | 100 | 100
29 | Summit Power,(Madhabdi+Ashulia) |  | Gas | SIPP,REB | 3*3.67+4*8.73 | 80 | 80 | 57 | 25 | 58 | 58 |  | 22 | Engine problem
30 | Summit Maona |  | Gas | SIPP,REB | 4*8.73 | 33 | 33 | 33 | 25 | 33 | 33
31 | Summit Rupganj |  | Gas | SIPP,REB | 4*8.73 | 33 | 33 | 33 | 9 | 33 | 33
32 | Gazipur (RPCL) |  | HFO | IPP | 6*8.9 | 52 | 52 | 42 | 51 | 52 | 52
33 | Tongi GT |  | Gas | PDB | 1* 105 | 105 | 105 | 0 | 0 | 0 | 0 |  | 105 | Under maint.
34 | Summit Gazipur |  | HFO | IPP | 18*17.076 | 300 | 300 | 96 | 303 | 100 | 300
| APR Energy , Keranigonj |  | HSD | IPP | 236*1.4 | 0 | 0 | 0 | 0 | 0 | 0 |  |  | On test
| Bramhangoan 100 MW (Aggreko) |  | HSD | IPP | 100 MW | 0 | 0 | 0 | 22 | 0 | 100 |  |  | On test
| Dhaka area Total |  |  |  |  | 5435 | 5199 | 3002 | 3483 | 3586 | 3886 | 683 | 394
35 | Chittagong ST-1 (Raozan) |  | Gas | PDB | 1*210 | 210 | 180 | 0 | 0 | 0 | 0 | 180 |  | Gas shortage
36 | Chittgong ST-2 (Raozan) |  | Gas | PDB | 1*210 | 210 | 180 | 0 | 0 | 0 | 0 | 180 |  | Gas Shortage
36 | Raozan 25 MW (RPCL) |  | HFO | IPP | 3*8.9 | 25 | 25 | 17 | 26 | 25 | 25
37 | Patenga 50MW |  | HFO | IPP | 8*6.98 | 50 | 50 | 44 | 45 | 44 | 44 |  | 6 | Engine problem
38 | Kaptai Hydro: Unit-1,2,3,4, 5 |  | Hydro | PDB | 2*40+3*50 | 230 | 230 | 102 | 101 | 100 | 100
39 | Sikalbaha ST 60MW |  | Gas | PDB | 1*60 | 60 | 40 | 0 | 0 | 0 | 0 |  | 40 | Under maint.
40 | Sikalbaha 225MW |  | Gas/HSD | PDB | 1*150+1*175 | 225 | 225 | 231 | 201 | 203 | 203
41 | Sikalbaha Peaking GT |  | Gas/HSD | PDB | 1*150 | 150 | 150 | 135 | 135 | 135 | 135
42 | Sikalbaha (Energis) |  | HFO | RPP | 4*12.5+2*11.9+1*3+1*1.5 | 51 | 51 | 51 | 52 | 51 | 51
43 | Hathazari peaking |  | HFO | PDB | 11*8.9 | 98 | 98 | 25 | 82 | 85 | 85
44 | Dohazari Peaking |  | HFO | PDB | 6*17 | 102 | 102 | 13 | 45 | 51 | 51
45 | Juldah (Acorn) |  | HFO | QRPP | 8*13.45 | 100 | 100 | 90 | 90 | 90 | 90
46 | Barabkunda (Regent) |  | Gas | SIPP, PDB | 8*2.90 | 22 | 22 | 0 | 19 | 20 | 20 |  | 2 | Engine problem
* | Malancha, Ctg. EPZ (United) |  | Gas |  | 5*8.73+3*9.34 |  | 0 | 2 | 21 | 2 | 21
47 | Chittagong ECPV 108 MW |  | HFO | IPP | 16*7 | 108 | 108 | 84 | 90 | 98 | 98 |  | 10 | Engine problem
| Chittagong area Total |  |  |  |  | 1641 | 1561 | 794 | 907 | 904 | 923 | 360 | 58
48 | Ashuganj ST: Unit- 3 |  | Gas | APSCL | 1*150 | 150 | 135 | 100 | 0 | 0 | 0
| Ashuganj ST: Unit- 4 |  | Gas | APSCL | 1*150 | 150 | 129 | 100 | 150 | 150 | 150
| Ashuganj ST: Unit- 5 |  | Gas | APSCL | 1*150 | 150 | 134 | 0 | 0 | 0 | 0 |  | 134 | Under Maint.
49 | Ashuganj CCPP 225 MW |  | Gas | APSCL | 1*142+1*75 | 221 | 221 | 192 | 180 | 221 | 221
50 | Ashuganj CCPP(North) |  | Gas | APSCL | 1*360 | 360 | 360 | 280 | 300 | 360 | 360 |  |  | FGMO
51 | Ashuganj CCPP(South) |  | Gas | APSCL | 1*360 | 360 | 360 | 264 | 0 | 360 | 360
52 | Ashuganj Engines TSK |  | Gas | APSCL | 14*3.968 | 53 | 45 | 42 | 42 | 42 | 42
53 | Ashuganj (Precision) 55MW |  | Gas | RPP | 15*4 | 55 | 55 | 0 | 0 | 0 | 0 |  | 55 | 132 kV Cable fault
54 | Ashuganj (United) 53MW |  | Gas | QRPP | 14*4 | 53 | 53 | 5 | 10 | 10 | 10 | 43 |  | Gas shortage
55 | Ashuganj 195MW Modular |  | Gas | IPP | 20*9.73+1*16 | 195 | 195 | 53 | 0 | 150 | 150 | 45 |  | Gas shortage
56 | Ashuganj (Midland) 51MW |  | Gas | IPP | 6*9.34 | 51 | 51 | 51 | 0 | 51 | 51
57 | B.Baria (Aggreko) 85MW |  | Gas | QRPP | 86*1.10 | 85 | 85 | 86 | 85 | 85 | 85
58 | Daudkandi Peaking 52MW |  | HFO | PDB | 6*8.92 | 52 | 52 | 0 | 40 | 0 | 48
59 | Chandpur CCPP |  | Gas | PDB | 1*106+1*57 | 163 | 163 | 154 | 153 | 154 | 154
60 | Feni (Doreen) 22MW |  | Gas | SIPP, PDB | 8*2.90 | 22 | 22 | 19 | 19 | 19 | 19
61 | Feni, Mohipal (Doreen) |  | Gas | SIPP, REB | 4*2.90 | 11 | 11 | 0 | 11 | 11 | 11
** | Tripura |  |  | Imported power | 0 | 160 | 160 | 146 | 186 | 144 | 188
62 | Jangalia (Summit) 33MW |  | Gas | SIPP, PDB | 4*8.73 | 33 | 33 | 33 | 33 | 33 | 33
63 | Lakdhanvi 52 MW |  | HFO | IPP | 6*8.92 | 52 | 52 | 0 | 16 | 52 | 52
64 | Summit Comilla 25MW |  | Gas | SIPP, PDB | 3*3.67+2*6.97 | 25 | 25 | 19 | 21 | 22 | 22
65 | Daudkandi bangla trak |  | HSD | IPP | 154*1.4 | 200 | 200 | 0 | 22 | 0 | 200 |  |  | On test
| Comilla Area Total |  |  |  |  | 2601 | 2541 | 1544 | 1268 | 1864 | 2156 | 88 | 189
66 | Mymensingh RPCL 210MW |  | Gas | IPP | 4*35+1*70 | 210 | 202 | 64 | 66 | 92 | 92 | 110 |  | Gas shortage
67 | Tangail (Doreen) 22MW |  | Gas | SIPP, PDB | 8*2.90 | 22 | 22 | 22 | 22 | 22 | 22
68 | Jamalpur 95MW |  | HFO | IPP | 12*8.924 | 95 | 95 | 95 | 95 | 95 | 95
69 | Sarishabari (Solar) |  | Solar | IPP | 1*3 | 3 | 3 | 2.3 | 0 | 2 | 0
| Mymensingh Area Total |  |  |  |  | 330 | 322 | 183.3 | 183 | 211 | 209 | 110 | 0
70 | Fenchugonj CCPP-1 |  | Gas | PDB | 2*32+1*33 | 97 | 70 | 58 | 58 | 60 | 60
71 | Fenchugonj CCPP-2 |  | Gas | PDB | 2*35+1*35 | 104 | 90 | 74 | 73 | 73 | 73
72 | Kushiara 163 MW CCPP GT |  | Gas | IPP | 1*109+1*54 | 163 | 163 | 130 | 163 | 163 | 163
73 | Shajibazar 330 MW |  | Gas | PDB | 3*110 | 330 | 330 | 312 | 301 | 330 | 330 |  | 0
74 | Fenchugonj (Barakatullah) 51MW |  | Gas | RPP | 19*2.90 | 51 | 51 | 47 | 53 | 50 | 50
75 | Fenchuganj (EPL) 44MW |  | Gas | RPP | 12*3.3+5*2 | 44 | 44 | 49 | 50 | 50 | 50
76 | Hobiganj 11MW |  | Gas | SIPP, REB | 4*2.90 | 11 | 11 | 11 | 6 | 11 | 11
77 | Shahjibazar GT: Unit- 8, 9 |  | Gas | PDB | 2*35 | 70 | 66 | 60 | 40 | 66 | 66
78 | Shahjibazar 86MW |  | Gas | RPP | 32*2.90 | 86 | 86 | 86 | 85 | 86 | 86
79 | Shahjibazar (EPL) 50MW |  | Gas | RPP | 27*2.0 | 50 | 50 | 45 | 47 | 50 | 50
80 | Sylhet GT 150 MW |  | Gas | PDB | 1*142 | 142 | 142 | 98 | 87 | 130 | 130
81 | Sylhet GT 20 MW |  | Gas | PDB | 1*20 | 20 | 20 | 0 | 0 | 0 | 0 |  | 20 | Under maint.
82 | Sylhet (EPL) 50MW |  | Gas | RPP | 27*2 | 50 | 50 | 40 | 44 | 48 | 48
83 | Shahjahanulla 25 MW |  | Gas | SIPP, REB | 3*9.34 | 25 | 25 | 22 | 23 | 23 | 23
84 | Summit Bibiana- 2 |  | Gas | IPP | 1*222+1*119 | 341 | 341 | 280 | 260 | 341 | 341 |  |  | FGMO
85 | Sylhet (Desh) 10MW |  | Gas | RPP | 6*1.95 | 10 | 10 | 9 | 7 | 10 | 10
| Sylhet Area Total |  |  |  |  | 1594 | 1549 | 1321 | 1297 | 1491 | 1491 | 0 | 20
86 | Bheramara GT-1,2,3 |  | HSD | PDB | 3*20 | 60 | 46 | 0 | 0 | 0 | 33
| Bheramara (HVDC ) |  | 0 | Imported power | 1*500 | 500 | 500 | 478 | 476 | 483 | 483
87 | Khulna (KPCL-1 & 3) |  | HFO | IPP | 19*6.5 | 110 | 110 | 51 | 108 | 110 | 110
88 | Khulna (KPCL-2) |  | HFO | QRPP | 7*17 | 115 | 115 | 99 | 114 | 115 | 115
89 | Faridpur Peaking |  | HFO | PDB | 8*6.89 | 54 | 54 | 0 | 44 | 0 | 44
90 | Khulna CCPP 225MW |  | HSD | NWPGCL | 1*150+1*75 | 230 | 230 | 120 | 221 | 225 | 225 |  |  | FGMO
91 | Gopalganj Peaking |  | HFO | PDB | 16*6.98 | 109 | 109 | 5 | 66 | 40 | 66
92 | Bheramara 360 MW |  | Gas | NWPGCL | 1*278+1*132 | 410 | 410 | 289 | 190 | 200 | 300
93 | Noapara (KZA) 40MW |  | HFO | QRPP | 5*8.5 | 40 | 40 | 33 | 33 | 33 | 33
94 | Khulna (Aggreko) 55MW |  | HSD | QRPP | 71*0.85 | 55 | 55 | 0 | 43 | 0 | 55
95 | Bangla Trak Noapara |  | HSD | IPP | 70*1.4 | 100 | 100 | 0 | 101 | 0 | 100
| Khulna Area Total |  |  |  |  | 1783 | 1769 | 1075 | 1396 | 1206 | 1564 | 0 | 0
96 | Summit Barisal 110 MW |  | HFO | IPP | 7*17.076 | 110 | 110 | 80 | 110 | 110 | 110
97 | Barisal GT: Unit-1, 2 |  | HSD | PDB | 2*20 | 40 | 30 | 0 | 0 | 0 | 30
98 | Bhola (Venture) 33MW |  | Gas | RPP | 1*34.50 | 33 | 33 | 24 | 39 | 33 | 33
99 | Bhola CCPP 194MW |  | Gas | PDB | 2*63+1*68 | 194 | 194 | 152 | 131 | 150 | 150
100 | Bhola Aggreko 95MW |  | Gas | QRPP | 96*1.10 | 95 | 95 | 95 | 95 | 95 | 95
| Barisal Area Total |  |  |  |  | 472 | 462 | 351 | 375 | 388 | 418 | 0 | 0
101 | Baghabari GT 71MW |  | Gas | PDB | 1*71 | 71 | 71 | 0 | 0 | 0 | 0 | 71 |  | Gas shortage
| Baghabari GT 100MW |  | Gas | PDB | 1*100 | 100 | 100 | 0 | 0 | 0 | 0 |  | 100 | Under maint.
102 | Baghabari Peaking 50MW |  | HFO | PDB | 6*8.9 | 52 | 52 | 0 | 43 | 0 | 43
103 | Bera Peaking |  | HFO | PDB | 9*8.29 | 71 | 71 | 0 | 47 | 0 | 47
104 | Amnura 50MW |  | HFO | QRPP | 7*7.79 | 50 | 50 | 40 | 50 | 50 | 50
105 | Katakhali (Northern) |  | HFO | QRPP | 6*8.9 | 50 | 50 | 43 | 43 | 43 | 43 |  | 7 | Engine problem
106 | Katakhali Peaking |  | HFO | PDB | 6*8.7 | 50 | 50 | 0 | 38 | 47 | 47
107 | Sirajgonj Unit-1 225MW |  | Gas/HSD | NWPGCL | 1*150+1*75 | 210 | 210 | 0 | 0 | 0 | 0 | 210 |  | Fuel shortage
108 | Sirajgonj Unit-2 225MW |  | Gas/HSD | NWPGCL | 1*150+1*75 | 220 | 220 | 175 | 180 | 220 | 220 |  |  | FGMO
| Sirajgonj Unit-3 225MW |  | Gas/HSD | NWPGCL | 1*150+1*75 | 0 | 0 | 140 | 0 | 0 | 0
109 | Santahar Peaking |  | HFO | PDB | 6*8.7 | 50 | 50 | 0 | 36 | 0 | 36
110 | Bogra (GBB) |  | Gas | RPP | 6*4 | 22 | 22 | 18 | 18 | 18 | 18
111 | Bogra (EPL) |  | Gas | RPP | 5*3.3+5*2 | 20 | 10 | 11 | 10 | 10 | 10
112 | Ullapara (Summit) |  | Gas | SIPP, REB | 4*2.90 | 11 | 11 | 0 | 11 | 11 | 11
113 | Rajlanka 52 MW |  | HFO | IPP | 6*8.92 | 52 | 52 | 25 | 43 | 44 | 44
114 | Chapainawabganj-100 MW |  | HFO | PDB | 12*8.924 | 104 | 104 | 43 | 102 | 100 | 100
| Rajshahi Area Total |  |  |  |  | 1133 | 1123 | 495 | 621 | 543 | 669 | 281 | 107
115 | Barapukuria Unit-1 |  | Coal | PDB | 1*125 | 125 | 85 | 0 | 0 | 0 | 0 |  | 85 | Under maint.
| Barapukuria Unit-2 |  | Coal | PDB | 1*125 | 125 | 85 | 78 | 76 | 77 | 77
116 | Barapukuria Unit-3 |  | Coal | PDB | 1*275 | 274 | 274 | 280 | 230 | 280 | 280 |  |  | on test
117 | Rangpur GT |  | HSD | PDB | 1*20 | 20 | 20 | 0 | 15 | 0 | 17
118 | Saidpur GT |  | HSD | PDB | 1*20 | 20 | 20 | 0 | 18 | 0 | 18
| Rangpur Area Total |  |  |  |  | 564 | 484 | 358 | 339 | 357 | 392 | 0 | 85
| Total |  |  |  |  | 15553 | 15010 | 9123.3 | 9869 | 10550 | 11708 | 1522 | 853
| Usable load at Substation end after deducting Auxiliary use & Transmission loss | [6 empty] | 8756.2973 | 9472 | 10125.6054 | 11237.0226
A. |  | 2018-05-30 | (Yesterday) |  |  |  |  | Wednesday
1 | Highest Generation : |  |  | 9994 | MW at | 22:00 | hrs | 11 Evening Peak Hour : | [5 empty] | 21:00 | hrs.
2 | Minimum Generation : |  |  | 7679.4 | MW at | 7:00 | hrs | 12 Max. Demand (Generation end) at evening peak hour : | [5 empty] | 9869 | MW
3 | Day peak Generation : |  |  | 9123.3 | MW at | 12:00 | hrs | 13 Max. Demand (Substation end) at evening peak hour : | [5 empty] | 9472 | MW
4 | Evening peak Generation : |  |  | 9869 | MW at | 21:00 | hrs | 14 Load Shed (Substation end) at evening peak hour : | [5 empty] | 0 | MW
5 | Total Energy Generation : |  | 221.4236 | MKWHr | By Solar | 0.014822 | MKWHr | 15. Area wise Demand (S/S end), Supply (S/S end) & | [5 empty] | 16 Hourly Load Shed during
| By Gas: | 122.8425 | MKWHr |  | By Oil: | 72.5449 | MKWHr | Load Shed (S/S end) at Evening peak hour in MW : | [5 empty] | Evening Peak hours :
| By Coal: | 8.369 | MKWHr |  | By Hydro: | 2.264 | MKWHr | Area | Demand | Supply |  | Loadshed |  | Time |  | Loadshed
6 | Generation Shortfall : |  | For Fuel Limitation = |  |  | 1522 | MW | Dhaka | 3432 | 3432 |  | 0
|  |  | For Plants S/D or M/C prob = |  |  | 853 | MW | Chittagong | 1120 | 1120 |  | 0 |  | 18:00 |  | 0
|  |  | Total = |  |  | 2375 | MW | Khulna | 1232 | 1232 |  | 0 |  | 18:30 |  | 0
7 | Total Gas Supplied : |  |  | 1005.58 | MMCFD |  |  | Rajshahi | 1072 | 1072 |  | 0 |  | 19:00 |  | 0
8 | Fuel Cost : | i) Gas : | Taka | 94017952.582 | ii) Oil : | Taka | 624697238.9 | Comilla | 725 | 725 |  | 0 |  | 19:30 |  | 0
|  | iii) Coal : | Taka | 11148489.78 | Total | Taka | 729863681.262 | Mymensingh | 605 | 605 |  | 0 |  | 20:00 |  | 0
9 | Export Through E-W Interconnectors : |  |  |  | i) Energy | 6.894 | MKWHr. | Sylhet | 361 | 361 |  | 0 |  | 21:00 |  | 0
| ii) During Peak Demand : |  |  | -760 | MW at | 21:00 | hrs | Barisal | 275 | 275 |  | 0 |  | 22:00 |  | 0
| iii) Maximum : |  |  | -760 | MW at | 21:00 | hrs | Rangpur | 650 | 650 |  | 0 |  | 23:00 |  | 0
10 | Maximum Temperature in Dhaka was |  |  |  | 36.3° C |  |  | Total | 9472 | 9472 |  | 0
B. |  | 2018-05-31 | (Today) |  |  |  | Thursday |  |  | Probable max. temperature in Dhaka |  |  | 35.1° C
Forecast
1 | Maximum Demand* Evening (Generation end) |  |  |  | 10000 | MW |  | 6 Total Load Shed forecast (Substation end) : |  |  |  |  | 0 | MW
2 | Maximum Generation (Generation end) |  |  |  | 11708 | MW |  | 7 Area wise Load Shed forecast (Substation end) :
3 | Maximum Demand* Day (Generation end) |  |  |  | 7700 | MW
4 | Reserve(Generation end) |  |  |  | 1708 | MW |  | Dhaka | Chittagong | Khulna | Rajshahi | Comilla | Mymensingh | Sylhet | Barisal | Rangpur
5 | Total Energy Generation |  |  |  | 221.5565 | MKWHr |  | MW | MW | MW | MW | MW | MW | MW | MW | MW
6 | Actual Minimum Generation up to 8:00 hrs. |  |  |  | 5907.1 | MW at | 8:00 | 0 | 0 | 0 | 0 | 0 | 0 | 0 | 0 | 0
* Import Through HVDC C/B Interconnector : |  |  |  |  | i) Energy | 11.5484 | MKWHr. | ii) HVDC Flow at Peak Time |  | 476 | MW at | 21:00 | hrs.
* Import Through Comilla C/B Interconnector : |  |  |  |  | i) Energy | 3.84 | MKWHr. | iii) Maximum HVDC Flow : |  | 479 | MW at | 1:00 | hrs.
*Cost for HVDC, Tripura & Solar energy is not usually included in the total fuel cost.
Water Level of Kaptai Lake at 06:00 hr (ft): |  |  |  |  | (a) Yesterday : | 81.19 |  | (b) Today: | 81.19 |  | (c) Rule Curve: |  | 76.6
.
|  |  |  | Sub Divisional Engineer | [6 empty] | Executive Engineer
|  |  |  | Network Operation Division | [6 empty] | Network Operation Division

## YesterdayGen
2018-05-30
Plant Name | Ghorasal ST: Unit-1,2 | Ghorasal ST: Unit-3 | Ghorasal ST: Unit-4 | Ghorasal ST: Unit-5 | Ghorasal ST: Unit-7 | Ghorashal (Regent) | Ghorashal 78MW (MAX) | Haripur 412 MW CCPP | Haripur Power CCPP 360MW | Haripur NEPC 110MW | Haripur GT: Unit-1, 2 | Meghnaghat CCPP 450MW | Meghnaghat CCPP(Summit) | Meghnaghat (IEL) | Madanganj 102MW | Madanganj-55 MW | Siddhirganj CCPP-335 MW | Siddhirgonj ST 210MW | Siddhirgonj GT Unit-1& 2 | Siddhirganj (Desh) | Siddhirganj (Dutch Bangla) | Gagnagar (Orion) | Kodda 150MW | Keraniganj (Powerpac) 100MW | Bosila 108MW | Pagla (DPA ) | Katpotti 51 MW | Banco Energy 54MW | Northern 55 MW | Southern 55MW | Narshingdi (Doreen) | Summit Ashulia | Summit Madhabdi | Summit Maona | Summit Rupganj | Gazipur (RPCL) | Tongi GT | Kaptai Unit-1, 2 & 3 | Kaptai Unit-4 & 5 | Chittagong ST-1 (Raozan) | Chittgong ST-2 (Raozan) | Raozan 25 MW (RPCL) | Sikalbaha 225MW (Gas) | Sikalbaha 225MW (Oil) | Sikalbaha GT 150MW (Gas) | Sikalbaha GT 150MW (Oil) | Sikalbaha ST 60MW | Sikalbaha (Energis) | Hathazari peaking | Dohazari Peaking | Juldah (Acorn) | Chittagong ECPV 108 MW | Patenga 50MW | Barabkunda (Regent) | Malancha, Ctg. EPZ (United) | Ashuganj ST: Unit- 3 | Ashuganj ST: Unit- 4 | Ashuganj ST: Unit- 5 | Ashuganj CCPP(North) | Ashuganj CCPP(South) | Ashuganj CCPP 225 MW | Ashuganj 195MW Modular | Chandpur CCPP | Ashuganj Engines TSK | Ashuganj (Precision) 55MW | Ashuganj (United) 53MW | Ashuganj (Midland) 51MW | B.Baria (Aggreko) 85MW | Daudkandi Peaking 52MW | Lakdhanvi 52 MW | Feni (Doreen) 22MW | Feni, Mohipal (Doreen) | Jangalia (Summit) 33MW | Summit Comilla 25MW | Tripura | Mymensingh RPCL 210MW | Jamalpur 95MW | Tangail (Doreen) 22MW | Sarishabari (Solar) | Fenchugonj CCPP-1 | Fenchugonj CCPP-2 | Fenchugonj (Barakatullah) 51MW | Fenchuganj (EPL) 44MW | Kushiara 163 MW CCPP GT | Shajibazar 330 MW | Shahjibazar GT: Unit- 8, 9 | Shahjibazar 86MW | Shahjibazar (EPL) 50MW | Sylhet GT 150 MW | Sylhet GT 20 MW | Sylhet (EPL) 50MW | Sylhet (Desh) 10MW | Summit Bibiana- 2 | Shahjahanulla 25 MW | Hobiganj 11MW | Daudkandi bangla trak | Summit Gazipur | APR Energy , Keranigonj | Bramhangoan 100 MW (Aggreko) | EasternBlank | Bheramara (HVDC ) | Bheramara GT-1,2,3 | Bheramara 360 MW | Khulna (KPCL-1 & 3) | Khulna (KPCL-2) | Khulna CCPP 225MW | Khulna 60MW | Khulna (Aggreko) 55MW | Faridpur Peaking | Gopalganj Peaking | Noapara (KZA) 40MW | Bhola CCPP 194MW | Bhola (Venture) 33MW | Summit Barisal 110 MW | Barisal GT: Unit-1, 2 | Baghabari GT 100MW | Baghabari GT 71MW | Baghabari Peaking 50MW | Bera Peaking | Chapainawabganj-100 MW | Amnura 50MW | Katakhali (Northern) | Katakhali Peaking | Rajlanka 52 MW | Santahar Peaking | Bogra (GBB) | Bogra (EPL) | Ullapara (Summit) | Barapukuria Unit-1 | Barapukuria Unit-2 | Barapukuria Unit-3 | Rangpur GT | Saidpur GT | Sirajgonj Unit-1 225MW (Gas) | Sirajgonj Unit-1 225MW (Oil) | Sirajgonj Unit-2 225MW (Gas) | Sirajgonj Unit-2 225MW (Oil) | Bhola Aggreko 95MW | Bangla Trak Noapara | Sirajgonj Unit-3 225 MW(Gas) | Sirajgonj Unit-3 225 MW(Oil) | WesternBlank | Eastern Grid Total | Western Grid Total | Total (MW) | Gas (Public) | HVDC | Gas (Private) | Oil (Private) | Coal | Hydro | Oil (Public) | Tripura | Solar | Shortage | Water Level
1:00 | 37 | 130 | 0 | 190 | 164 | 0 | 0 | 344 | 292 | 61 | 0 | 400 | 200 | 100 | 97 | 55 | 150 | 0 | 0 | 17 | 85 | 50 | 133 | 100 | 99 | 11 | 49 | 54 | 56 | 55 | 22 | 25 | 32 | 33 | 33 | 51 | 0 | 70 | 33 | 0 | 0 | 25 | 0 | 188 | 0 | 80 | 0 | 42 | 80 | 45 | 90 | 91 | 44 | 19 | 18 | 100 | 100 | 0 | 300 | 300 | 180 | 53 | 154 | 42 | 0 | 5 | 20 | 85 | 0 | 16 | 19 | 11 | 33 | 22 | 172 | 83 | 95 | 22 | 0 | 56 | 74 | 53 | 50 | 163 | 304 | 47 | 86 | 50 | 118 | 0 | 45 | 9 | 275 | 23 | 11 | 0 | 302 | 0 | 0 |  | 479 | 0 | 300 | 108 | 115 | 120 | 0 | 0 | 47 | 30 | 33 | 138 | 34 | 110 | 0 | 0 | 0 | 0 | 25 | 102 | 40 | 43 | 9 | 43 | 36 | 18 | 11 | 8 | 0 | 77 | 259 | 0 | 18 | 0 | 0 | 0 | 165 | 96 | 0 | 0 | 0 |  | 7428 | 2464 | 9892 | 3624 | 479 | 1763 | 2337 | 336 | 103 | 1078 | 172 | 0 | 0 | 81.34
2:00 | 37 | 130 | 0 | 190 | 164 | 0 | 0 | 354 | 299 | 13 | 0 | 400 | 200 | 100 | 70 | 55 | 150 | 0 | 0 | 17 | 85 | 50 | 133 | 70 | 99 | 11 | 18 | 54 | 56 | 55 | 19 | 25 | 32 | 33 | 33 | 51 | 0 | 69 | 32 | 0 | 0 | 25 | 0 | 188 | 0 | 80 | 0 | 42 | 80 | 45 | 90 | 84 | 44 | 19 | 23 | 100 | 100 | 0 | 310 | 300 | 176 | 53 | 153 | 39 | 0 | 5 | 20 | 85 | 0 | 0 | 19 | 11 | 33 | 22 | 174 | 82 | 95 | 22 | 0 | 60 | 74 | 53 | 50 | 163 | 310 | 61 | 86 | 50 | 118 | 0 | 45 | 9 | 280 | 23 | 11 | 0 | 273 | 0 | 0 |  | 478 | 0 | 250 | 108 | 115 | 120 | 0 | 0 | 42 | 30 | 33 | 142 | 33 | 110 | 0 | 0 | 0 | 0 | 0 | 102 | 40 | 43 | 0 | 43 | 36 | 18 | 11 | 8 | 0 | 77 | 259 | 0 | 18 | 0 | 0 | 0 | 175 | 95 | 0 | 0 | 0 |  | 7289 | 2386 | 9675 | 3610 | 478 | 1778 | 2149 | 336 | 101 | 1049 | 174 | 0 | 0 | 81.31
3:00 | 37 | 130 | 0 | 190 | 165 | 0 | 0 | 354 | 332 | 13 | 0 | 400 | 240 | 100 | 70 | 55 | 150 | 0 | 0 | 17 | 85 | 50 | 133 | 70 | 99 | 10 | 18 | 54 | 56 | 55 | 19 | 25 | 32 | 33 | 33 | 48 | 0 | 67 | 30 | 0 | 0 | 25 | 0 | 199 | 0 | 100 | 0 | 51 | 80 | 45 | 90 | 91 | 44 | 19 | 24 | 100 | 100 | 0 | 300 | 300 | 170 | 53 | 154 | 35 | 0 | 5 | 20 | 85 | 0 | 0 | 19 | 11 | 33 | 22 | 176 | 82 | 95 | 22 | 0 | 57 | 74 | 53 | 50 | 163 | 304 | 59 | 86 | 50 | 117 | 0 | 45 | 9 | 310 | 23 | 11 | 0 | 273 | 0 | 0 |  | 479 | 0 | 250 | 107 | 115 | 120 | 0 | 0 | 42 | 30 | 33 | 141 | 34 | 110 | 0 | 0 | 0 | 0 | 0 | 102 | 40 | 43 | 0 | 43 | 36 | 18 | 11 | 8 | 0 | 77 | 270 | 0 | 18 | 0 | 0 | 0 | 175 | 92 | 0 | 0 | 0 |  | 7404 | 2394 | 9798 | 3579 | 479 | 1840 | 2200 | 347 | 97 | 1080 | 176 | 0 | 0 | 81.28
4:00 | 37 | 130 | 0 | 190 | 165 | 0 | 0 | 345 | 331 | 0 | 0 | 400 | 200 | 100 | 48 | 55 | 170 | 0 | 0 | 0 | 85 | 7 | 120 | 70 | 99 | 11 | 6 | 54 | 56 | 55 | 19 | 25 | 32 | 33 | 33 | 51 | 0 | 64 | 30 | 0 | 0 | 25 | 0 | 189 | 0 | 100 | 0 | 51 | 80 | 45 | 90 | 91 | 44 | 19 | 24 | 100 | 100 | 0 | 300 | 300 | 181 | 53 | 154 | 35 | 0 | 5 | 20 | 85 | 0 | 0 | 19 | 11 | 33 | 22 | 172 | 89 | 95 | 22 | 0 | 60 | 74 | 53 | 50 | 163 | 302 | 58 | 86 | 50 | 118 | 0 | 45 | 9 | 285 | 23 | 11 | 0 | 273 | 0 | 0 |  | 478 | 0 | 250 | 51 | 85 | 120 | 0 | 0 | 42 | 14 | 33 | 141 | 31 | 110 | 0 | 0 | 0 | 0 | 0 | 51 | 40 | 43 | 0 | 43 | 0 | 18 | 11 | 8 | 0 | 77 | 280 | 0 | 18 | 0 | 0 | 0 | 165 | 95 | 0 | 0 | 0 |  | 7235 | 2204 | 9439 | 3609 | 478 | 1814 | 1971 | 357 | 94 | 944 | 172 | 0 | 0 | 81.25
5:00 | 37 | 130 | 0 | 190 | 165 | 0 | 0 | 342 | 342 | 0 | 0 | 400 | 110 | 50 | 15 | 55 | 170 | 0 | 0 | 0 | 15 | 7 | 64 | 30 | 99 | 0 | 0 | 54 | 37 | 36 | 19 | 25 | 32 | 33 | 33 | 25 | 0 | 66 | 30 | 0 | 0 | 25 | 0 | 189 | 0 | 100 | 0 | 51 | 24 | 15 | 68 | 91 | 44 | 19 | 24 | 100 | 100 | 0 | 300 | 300 | 183 | 53 | 154 | 42 | 0 | 5 | 20 | 85 | 0 | 0 | 19 | 11 | 0 | 22 | 136 | 89 | 95 | 22 | 0 | 60 | 74 | 53 | 50 | 163 | 302 | 51 | 86 | 50 | 118 | 0 | 45 | 9 | 271 | 23 | 11 | 0 | 250 | 0 | 0 |  | 479 | 0 | 250 | 10 | 43 | 120 | 0 | 0 | 0 | 8 | 33 | 138 | 28 | 80 | 0 | 0 | 0 | 0 | 0 | 0 | 40 | 43 | 0 | 43 | 0 | 18 | 11 | 5 | 0 | 77 | 280 | 0 | 0 | 0 | 0 | 0 | 165 | 96 | 0 | 0 | 0 |  | 6613 | 1967 | 8580 | 3569 | 479 | 1809 | 1449 | 357 | 96 | 685 | 136 | 0 | 0 | 81.22
6:00 | 37 | 130 | 0 | 190 | 165 | 0 | 0 | 345 | 341 | 0 | 0 | 380 | 110 | 7 | 15 | 30 | 170 | 0 | 0 | 0 | 15 | 7 | 48 | 10 | 60 | 0 | 0 | 18 | 37 | 17 | 19 | 25 | 32 | 33 | 33 | 25 | 0 | 66 | 30 | 0 | 0 | 25 | 0 | 189 | 0 | 70 | 0 | 24 | 24 | 15 | 68 | 91 | 44 | 19 | 24 | 100 | 100 | 0 | 300 | 300 | 183 | 53 | 154 | 42 | 0 | 5 | 20 | 31 | 0 | 0 | 19 | 11 | 33 | 22 | 140 | 89 | 56 | 22 | 0.1 | 60 | 74 | 11 | 10 | 100 | 302 | 64 | 30 | 20 | 117 | 0 | 45 | 9 | 270 | 23 | 11 | 0 | 150 | 0 | 0 |  | 479 | 0 | 250 | 10 | 16 | 120 | 0 | 0 | 0 | 8 | 8 | 136 | 27 | 80 | 0 | 0 | 0 | 0 | 0 | 0 | 40 | 43 | 0 | 8 | 0 | 18 | 11 | 5 | 0 | 77 | 280 | 0 | 0 | 0 | 0 | 0 | 165 | 96 | 0 | 0 | 0 |  | 5964.1 | 1877 | 7841.1 | 3615 | 479 | 1501 | 1014 | 357 | 96 | 639 | 140 | 0.1 | 0 | 81.19
7:00 | 37 | 130 | 0 | 190 | 165 | 0 | 0 | 345 | 342 | 0 | 0 | 380 | 110 | 7 | 15 | 30 | 110 | 0 | 0 | 0 | 15 | 7 | 48 | 10 | 60 | 0 | 0 | 18 | 36 | 17 | 19 | 0 | 32 | 33 | 33 | 25 | 0 | 66 | 31 | 0 | 0 | 25 | 0 | 189 | 0 | 70 | 0 | 24 | 24 | 15 | 80 | 91 | 44 | 19 | 2 | 100 | 100 | 0 | 300 | 300 | 187 | 53 | 154 | 42 | 0 | 5 | 20 | 31 | 0 | 0 | 19 | 11 | 33 | 22 | 140 | 89 | 56 | 22 | 0.4 | 56 | 74 | 11 | 10 | 100 | 305 | 62 | 30 | 20 | 118 | 0 | 45 | 9 | 280 | 23 | 8 | 0 | 100 | 0 | 0 |  | 479 | 0 | 250 | 10 | 16 | 120 | 0 | 0 | 0 | 8 | 8 | 141 | 25 | 64 | 0 | 0 | 0 | 0 | 0 | 0 | 40 | 25 | 0 | 8 | 0 | 18 | 11 | 5 | 0 | 77 | 280 | 0 | 0 | 0 | 0 | 0 | 170 | 95 | 0 | 0 | 0 |  | 5829.4 | 1850 | 7679.4 | 3534 | 479 | 1487 | 941 | 357 | 97 | 644 | 140 | 0.4 | 0 | 81.16
8:00 | 37 | 130 | 0 | 190 | 165 | 0 | 0 | 360 | 332 | 0 | 0 | 380 | 110 | 7 | 15 | 30 | 110 | 0 | 0 | 0 | 15 | 7 | 48 | 10 | 60 | 0 | 0 | 18 | 37 | 17 | 19 | 0 | 32 | 33 | 33 | 27 | 0 | 66 | 32 | 0 | 0 | 17 | 0 | 203 | 0 | 70 | 0 | 24 | 24 | 14 | 90 | 91 | 44 | 19 | 2 | 100 | 100 | 0 | 335 | 320 | 164 | 53 | 154 | 42 | 0 | 5 | 20 | 31 | 0 | 0 | 19 | 11 | 33 | 22 | 140 | 85 | 56 | 22 | 0.7 | 56 | 74 | 11 | 10 | 100 | 314 | 61 | 30 | 20 | 118 | 0 | 45 | 9 | 305 | 23 | 11 | 0 | 95 | 0 | 0 |  | 479 | 0 | 300 | 10 | 16 | 120 | 0 | 0 | 0 | 8 | 8 | 142 | 23 | 64 | 0 | 0 | 0 | 0 | 0 | 0 | 40 | 25 | 0 | 8 | 0 | 18 | 11 | 5 | 0 | 77 | 280 | 0 | 0 | 0 | 0 | 0 | 180 | 95 | 0 | 0 | 0 |  | 5912.7 | 1909 | 7821.7 | 3639 | 479 | 1500 | 941 | 357 | 98 | 667 | 140 | 0.7 | 0 | 81.13
9:00 | 37 | 130 | 0 | 190 | 164 | 0 | 0 | 375 | 291 | 0 | 0 | 420 | 110 | 7 | 15 | 48 | 160 | 0 | 0 | 0 | 16 | 32 | 60 | 40 | 60 | 56 | 0 | 36 | 55 | 36 | 19 | 25 | 32 | 33 | 33 | 42 | 0 | 68 | 32 | 0 | 0 | 17 | 0 | 217 | 0 | 80 | 0 | 30 | 24 | 14 | 90 | 91 | 44 | 19 | 2 | 100 | 90 | 0 | 325 | 312 | 173 | 53 | 154 | 42 | 0 | 5 | 20 | 86 | 0 | 0 | 19 | 11 | 33 | 20 | 142 | 79 | 56 | 22 | 1.9 | 58 | 74 | 11 | 20 | 140 | 332 | 60 | 84 | 48 | 127 | 0 | 44 | 9 | 315 | 23 | 11 | 0 | 95 | 0 | 0 |  | 479 | 0 | 315 | 10 | 16 | 120 | 0 | 0 | 0 | 5 | 8 | 150 | 22 | 64 | 0 | 0 | 0 | 0 | 0 | 0 | 40 | 25 | 0 | 8 | 0 | 18 | 11 | 5 | 0 | 76 | 280 | 0 | 0 | 0 | 0 | 0 | 185 | 95 | 0 | 0 | 0 |  | 6444.9 | 1932 | 8376.9 | 3752 | 479 | 1694 | 1147 | 356 | 100 | 705 | 142 | 1.9 | 0 | 81.11
10:00 | 37 | 130 | 0 | 190 | 164 | 0 | 0 | 370 | 291 | 0 | 0 | 420 | 140 | 32 | 21 | 55 | 170 | 0 | 0 | 0 | 40 | 50 | 100 | 70 | 99 | 55 | 0 | 54 | 55 | 36 | 19 | 25 | 9 | 33 | 33 | 42 | 0 | 69 | 33 | 0 | 0 | 17 | 0 | 228 | 0 | 135 | 0 | 42 | 24 | 14 | 90 | 91 | 44 | 19 | 2 | 100 | 90 | 0 | 260 | 231 | 184 | 53 | 154 | 42 | 0 | 5 | 40 | 85 | 0 | 0 | 19 | 11 | 0 | 19 | 142 | 67 | 92 | 22 | 2.1 | 58 | 74 | 48 | 50 | 163 | 300 | 60 | 84 | 47 | 128 | 0 | 43 | 9 | 290 | 15 | 11 | 0 | 95 | 0 | 0 |  | 479 | 0 | 315 | 10 | 49 | 140 | 0 | 0 | 0 | 5 | 33 | 140 | 24 | 80 | 0 | 0 | 0 | 0 | 0 | 28 | 40 | 28 | 0 | 25 | 0 | 18 | 11 | 5 | 0 | 76 | 280 | 0 | 0 | 0 | 0 | 0 | 180 | 95 | 0 | 0 | 0 |  | 6641.1 | 2061 | 8702.1 | 3504 | 479 | 1778 | 1485 | 356 | 102 | 854 | 142 | 2.1 | 0 | 81.09
11:00 | 37 | 130 | 0 | 190 | 164 | 0 | 0 | 345 | 280 | 0 | 0 | 380 | 114 | 90 | 75 | 55 | 170 | 0 | 0 | 0 | 75 | 65 | 125 | 100 | 98 | 54 | 4 | 54 | 55 | 55 | 19 | 25 | 32 | 33 | 33 | 42 | 0 | 69 | 33 | 0 | 0 | 17 | 0 | 216 | 0 | 135 | 0 | 51 | 24 | 13 | 90 | 84 | 39 | 19 | 2 | 100 | 100 | 0 | 270 | 253 | 186 | 53 | 154 | 42 | 0 | 5 | 51 | 85 | 0 | 0 | 19 | 11 | 33 | 19 | 146 | 67 | 95 | 22 | 2.3 | 58 | 74 | 47 | 50 | 130 | 300 | 60 | 84 | 47 | 127 | 0 | 41 | 9 | 285 | 22 | 11 | 0 | 96 | 0 | 0 |  | 479 | 0 | 310 | 10 | 89 | 120 | 0 | 0 | 0 | 5 | 33 | 148 | 21 | 80 | 0 | 0 | 0 | 0 | 0 | 43 | 40 | 43 | 0 | 25 | 0 | 18 | 11 | 5 | 0 | 77 | 280 | 0 | 0 | 0 | 0 | 0 | 170 | 95 | 0 | 75 | 0 |  | 6845.3 | 2177 | 9022.3 | 3663 | 479 | 1694 | 1728 | 357 | 102 | 851 | 146 | 2.3 | 0 | 81.07
12:00 | 37 | 130 | 0 | 170 | 164 | 0 | 0 | 350 | 170 | 0 | 0 | 360 | 200 | 97 | 97 | 55 | 170 | 0 | 0 | 0 | 80 | 84 | 149 | 88 | 95 | 55 | 7 | 54 | 55 | 55 | 19 | 25 | 32 | 33 | 33 | 42 | 0 | 69 | 33 | 0 | 0 | 17 | 0 | 231 | 0 | 135 | 0 | 51 | 25 | 13 | 90 | 84 | 44 | 0 | 2 | 100 | 100 | 0 | 280 | 264 | 192 | 53 | 154 | 42 | 0 | 5 | 51 | 86 | 0 | 0 | 19 | 0 | 33 | 19 | 146 | 64 | 95 | 22 | 2.3 | 58 | 74 | 47 | 49 | 130 | 312 | 60 | 86 | 45 | 98 | 0 | 40 | 9 | 280 | 22 | 11 | 0 | 96 | 0 | 0 |  | 478 | 0 | 289 | 51 | 99 | 120 | 0 | 0 | 0 | 5 | 33 | 152 | 24 | 80 | 0 | 0 | 0 | 0 | 0 | 43 | 40 | 43 | 0 | 25 | 0 | 18 | 11 | 0 | 0 | 78 | 280 | 0 | 0 | 0 | 0 | 0 | 175 | 95 | 0 | 140 | 0 |  | 6844.3 | 2279 | 9123.3 | 3668 | 478 | 1561 | 1912 | 358 | 102 | 896 | 146 | 2.3 | 0 | 81.05
13:00 | 37 | 130 | 0 | 120 | 164 | 0 | 0 | 365 | 161 | 13 | 0 | 420 | 230 | 100 | 97 | 55 | 170 | 0 | 0 | 3 | 80 | 93 | 149 | 88 | 95 | 54 | 40 | 54 | 55 | 55 | 19 | 25 | 32 | 33 | 33 | 34 | 0 | 69 | 33 | 0 | 0 | 19 | 0 | 228 | 0 | 135 | 0 | 51 | 25 | 13 | 90 | 84 | 44 | 16 | 3 | 100 | 100 | 0 | 270 | 253 | 189 | 53 | 154 | 42 | 0 | 5 | 51 | 85 | 0 | 0 | 19 | 0 | 33 | 19 | 152 | 63 | 95 | 22 | 2 | 58 | 74 | 47 | 50 | 163 | 308 | 55 | 84 | 46 | 117 | 0 | 40 | 9 | 310 | 22 | 11 | 0 | 115 | 0 | 0 |  | 475 | 0 | 249 | 95 | 99 | 120 | 0 | 0 | 0 | 5 | 33 | 153 | 23 | 80 | 0 | 0 | 0 | 0 | 0 | 43 | 50 | 43 | 0 | 36 | 0 | 18 | 10 | 8 | 0 | 78 | 280 | 0 | 0 | 0 | 0 | 0 | 190 | 95 | 0 | 149 | 0 |  | 7030 | 2332 | 9362 | 3612 | 475 | 1673 | 2080 | 358 | 102 | 908 | 152 | 2 | 0 | 81.03
14:00 | 37 | 130 | 0 | 110 | 164 | 0 | 0 | 365 | 184 | 55 | 0 | 420 | 230 | 98 | 80 | 55 | 170 | 0 | 0 | 35 | 80 | 93 | 149 | 95 | 94 | 55 | 48 | 54 | 56 | 55 | 19 | 25 | 9 | 33 | 33 | 34 | 0 | 67 | 31 | 0 | 0 | 26 | 0 | 228 | 0 | 135 | 0 | 51 | 25 | 12 | 90 | 84 | 44 | 19 | 2 | 100 | 100 | 0 | 270 | 253 | 184 | 53 | 154 | 42 | 0 | 5 | 51 | 85 | 0 | 0 | 19 | 5 | 33 | 19 | 162 | 61 | 95 | 22 | 1.8 | 58 | 74 | 51 | 50 | 163 | 330 | 56 | 84 | 45 | 118 | 0 | 41 | 9 | 280 | 23 | 11 | 0 | 248 | 0 | 0 |  | 476 | 0 | 225 | 94 | 97 | 150 | 0 | 28 | 0 | 5 | 33 | 103 | 20 | 110 | 0 | 0 | 0 | 0 | 0 | 43 | 50 | 43 | 0 | 43 | 0 | 18 | 10 | 5 | 0 | 78 | 280 | 0 | 0 | 0 | 0 | 0 | 180 | 94 | 0 | 142 | 0 |  | 7234.8 | 2327 | 9561.8 | 3521 | 476 | 1665 | 2353 | 358 | 98 | 927 | 162 | 1.8 | 0 | 81.01
15:00 | 37 | 130 | 0 | 110 | 175 | 0 | 0 | 360 | 191 | 70 | 0 | 420 | 305 | 100 | 80 | 55 | 170 | 0 | 0 | 53 | 80 | 93 | 149 | 95 | 94 | 54 | 48 | 54 | 56 | 55 | 22 | 25 | 9 | 5 | 33 | 38 | 0 | 63 | 30 | 0 | 0 | 25 | 0 | 228 | 0 | 135 | 0 | 51 | 25 | 12 | 90 | 84 | 45 | 17 | 2 | 100 | 100 | 0 | 335 | 323 | 204 | 60 | 153 | 42 | 0 | 5 | 51 | 85 | 0 | 0 | 18 | 11 | 33 | 0 | 166 | 62 | 95 | 22 | 1.5 | 58 | 72 | 53 | 50 | 163 | 320 | 57 | 84 | 46 | 118 | 0 | 41 | 9 | 295 | 22 | 11 | 0 | 283 | 0 | 0 |  | 476 | 0 | 190 | 90 | 97 | 150 | 0 | 31 | 0 | 5 | 33 | 130 | 27 | 110 | 0 | 0 | 0 | 0 | 0 | 60 | 50 | 43 | 0 | 43 | 0 | 18 | 10 | 8 | 0 | 76 | 280 | 0 | 0 | 0 | 0 | 0 | 175 | 96 | 0 | 0 | 0 |  | 7521.5 | 2198 | 9719.5 | 3482 | 476 | 1706 | 2500 | 356 | 93 | 939 | 166 | 1.5 | 0 | 80.99
16:00 | 37 | 130 | 0 | 110 | 245 | 0 | 0 | 355 | 240 | 70 | 0 | 420 | 230 | 97 | 80 | 55 | 170 | 0 | 0 | 53 | 79 | 93 | 149 | 95 | 94 | 21 | 48 | 54 | 56 | 55 | 22 | 25 | 0 | 25 | 33 | 42 | 0 | 63 | 30 | 0 | 0 | 25 | 0 | 227 | 0 | 115 | 0 | 52 | 84 | 18 | 90 | 84 | 38 | 16 | 2 | 100 | 100 | 0 | 300 | 290 | 183 | 60 | 154 | 34 | 0 | 5 | 51 | 85 | 0 | 0 | 18 | 11 | 33 | 17 | 160 | 61 | 95 | 22 | 0.8 | 58 | 73 | 53 | 50 | 163 | 300 | 49 | 84 | 46 | 98 | 0 | 43 | 9 | 300 | 22 | 11 | 0 | 282 | 0 | 0 |  | 475 | 0 | 190 | 103 | 96 | 150 | 0 | 22 | 0 | 9 | 33 | 125 | 26 | 110 | 0 | 0 | 0 | 0 | 0 | 60 | 50 | 43 | 0 | 43 | 0 | 18 | 10 | 0 | 0 | 77 | 280 | 0 | 0 | 0 | 0 | 0 | 175 | 95 | 0 | 0 | 0 |  | 7447.8 | 2190 | 9637.8 | 3417 | 475 | 1760 | 2388 | 357 | 93 | 987 | 160 | 0.8 | 0 | 80.97
17:00 | 37 | 130 | 0 | 110 | 245 | 0 | 0 | 300 | 211 | 70 | 0 | 350 | 200 | 98 | 97 | 55 | 120 | 0 | 0 | 53 | 79 | 93 | 149 | 60 | 96 | 20 | 48 | 54 | 56 | 55 | 22 | 25 | 26 | 25 | 33 | 41 | 0 | 64 | 30 | 0 | 0 | 26 | 0 | 227 | 0 | 50 | 0 | 51 | 82 | 42 | 90 | 84 | 40 | 19 | 6 | 100 | 100 | 0 | 310 | 290 | 189 | 60 | 153 | 38 | 0 | 5 | 51 | 85 | 0 | 0 | 19 | 11 | 33 | 17 | 150 | 62 | 95 | 17 | 0.1 | 58 | 72 | 53 | 50 | 130 | 312 | 59 | 84 | 20 | 78 | 0 | 42 | 9 | 270 | 15 | 11 | 0 | 284 | 0 | 0 |  | 476 | 0 | 190 | 33 | 96 | 120 | 0 | 13 | 0 | 13 | 8 | 130 | 27 | 110 | 0 | 0 | 0 | 0 | 9 | 60 | 50 | 25 | 0 | 8 | 0 | 18 | 10 | 0 | 0 | 76 | 280 | 0 | 0 | 0 | 0 | 0 | 170 | 95 | 0 | 0 | 0 |  | 7101.1 | 2017 | 9118.1 | 3356 | 476 | 1576 | 2188 | 356 | 94 | 922 | 150 | 0.1 | 0 | 80.95
18:00 | 37 | 130 | 0 | 0 | 300 | 34 | 0 | 250 | 211 | 84 | 0 | 330 | 200 | 98 | 97 | 55 | 120 | 0 | 0 | 53 | 79 | 93 | 149 | 60 | 97 | 21 | 44 | 54 | 58 | 55 | 22 | 25 | 32 | 25 | 33 | 42 | 0 | 64 | 30 | 0 | 0 | 25 | 0 | 227 | 0 | 50 | 0 | 51 | 82 | 41 | 90 | 84 | 45 | 19 | 8 | 100 | 100 | 0 | 300 | 198 | 183 | 60 | 154 | 42 | 0 | 5 | 51 | 70 | 4 | 0 | 19 | 11 | 33 | 20 | 154 | 42 | 95 | 17 | 0 | 58 | 73 | 53 | 50 | 100 | 304 | 45 | 50 | 20 | 78 | 0 | 43 | 9 | 270 | 15 | 11 | 0 | 300 | 0 | 0 |  | 476 | 0 | 150 | 33 | 96 | 120 | 0 | 13 | 25 | 41 | 8 | 127 | 27 | 110 | 0 | 0 | 0 | 0 | 42 | 60 | 50 | 25 | 18 | 8 | 0 | 18 | 10 | 5 | 0 | 76 | 280 | 0 | 0 | 0 | 0 | 0 | 160 | 95 | 0 | 0 | 0 |  | 6841 | 2073 | 8914 | 3078 | 476 | 1514 | 2223 | 356 | 94 | 1019 | 154 | 0 | 0 | 80.93
18:30 | 0 | 0 | 0 | 0 | 0 | 0 | 0 | 0 | 0 | 0 | 0 | 0 | 0 | 0 | 0 | 0 | 0 | 0 | 0 | 0 | 0 | 0 | 0 | 0 | 0 | 0 | 0 | 0 | 0 | 0 | 0 | 0 | 0 | 0 | 0 | 0 | 0 | 0 | 0 | 0 | 0 | 0 | 0 | 0 | 0 | 0 | 0 | 0 | 0 | 0 | 0 | 0 | 0 | 0 | 0 | 0 | 0 | 0 | 0 | 0 | 0 | 0 | 0 | 0 | 0 | 0 | 0 | 0 | 0 | 0 | 0 | 0 | 0 | 0 | 0 | 0 | 0 | 0 | 0 | 0 | 0 | 0 | 0 | 0 | 0 | 0 | 0 | 0 | 0 | 0 | 0 | 0 | 0 | 0 | 0 | 0 | 0 | 0 | 0 |  | 0 | 0 | 0 | 0 | 0 | 0 | 0 | 0 | 0 | 0 | 0 | 0 | 0 | 0 | 0 | 0 | 0 | 0 | 0 | 0 | 0 | 0 | 0 | 0 | 0 | 0 | 0 | 0 | 0 | 0 | 0 | 0 | 0 | 0 | 0 | 0 | 0 | 0 | 0 | 0 | 0 |  | 0 | 0 | 0 | 0 | 0 | 0 | 0 | 0 | 0 | 0 | 0 | 0 | 0 | 51.57
19:00 | 37 | 150 | 0 | 0 | 280 | 34 | 7 | 250 | 212 | 84 | 0 | 330 | 200 | 98 | 97 | 55 | 120 | 0 | 0 | 80 | 82 | 94 | 149 | 50 | 100 | 10 | 47 | 54 | 56 | 55 | 0 | 25 | 22 | 25 | 33 | 50 | 0 | 67 | 31 | 0 | 0 | 26 | 0 | 193 | 0 | 90 | 0 | 51 | 82 | 43 | 90 | 84 | 44 | 19 | 14 | 100 | 100 | 0 | 246 | 195 | 182 | 60 | 154 | 42 | 0 | 5 | 51 | 70 | 40 | 8 | 19 | 11 | 0 | 20 | 178 | 42 | 95 | 22 | 0 | 58 | 73 | 53 | 50 | 100 | 306 | 48 | 50 | 20 | 78 | 0 | 44 | 9 | 270 | 23 | 11 | 51 | 303 | 0 | 73 |  | 475 | 16 | 160 | 33 | 114 | 150 | 0 | 12 | 44 | 51 | 8 | 129 | 34 | 110 | 0 | 0 | 0 | 43 | 48 | 60 | 50 | 25 | 46 | 25 | 37 | 18 | 10 | 8 | 0 | 76 | 280 | 17 | 0 | 0 | 0 | 0 | 140 | 96 | 20 | 0 | 0 |  | 6980 | 2335 | 9315 | 2988 | 475 | 1537 | 2434 | 356 | 98 | 1249 | 178 | 0 | 0 | 80.91
19:30 | 37 | 150 | 0 | 0 | 280 | 34 | 30 | 250 | 232 | 70 | 0 | 350 | 200 | 55 | 59 | 55 | 120 | 0 | 0 | 85 | 82 | 50 | 149 | 50 | 100 | 0 | 18 | 36 | 56 | 0 | 0 | 25 | 0 | 25 | 33 | 50 | 0 | 67 | 32 | 0 | 0 | 26 | 0 | 193 | 0 | 135 | 0 | 51 | 82 | 44 | 90 | 84 | 44 | 19 | 15 | 100 | 100 | 0 | 230 | 200 | 182 | 60 | 154 | 42 | 0 | 5 | 51 | 85 | 40 | 16 | 19 | 11 | 20 | 20 | 182 | 44 | 95 | 22 | 0 | 58 | 73 | 53 | 50 | 100 | 303 | 40 | 85 | 42 | 78 | 0 | 44 | 9 | 280 | 23 | 11 | 24 | 303 | 0 | 73 |  | 475 | 16 | 190 | 103 | 115 | 160 | 0 | 13 | 44 | 56 | 33 | 135 | 36 | 110 | 0 | 0 | 0 | 43 | 48 | 95 | 50 | 35 | 45 | 43 | 37 | 18 | 10 | 11 | 0 | 76 | 270 | 16 | 0 | 0 | 0 | 0 | 155 | 52 | 92 | 0 | 0 |  | 6890 | 2582 | 9472 | 3005 | 475 | 1641 | 2366 | 346 | 99 | 1358 | 182 | 0 | 0 | 0
20:00 | 37 | 150 | 0 | 0 | 300 | 35 | 30 | 300 | 257 | 84 | 0 | 420 | 250 | 65 | 50 | 55 | 120 | 0 | 0 | 94 | 84 | 50 | 149 | 50 | 100 | 0 | 18 | 36 | 56 | 0 | 22 | 25 | 0 | 25 | 33 | 51 | 0 | 67 | 32 | 0 | 0 | 25 | 0 | 195 | 0 | 125 | 0 | 51 | 82 | 45 | 90 | 84 | 45 | 19 | 8 | 0 | 140 | 0 | 300 | 0 | 182 | 0 | 154 | 42 | 0 | 0 | 0 | 86 | 40 | 16 | 19 | 11 | 33 | 21 | 178 | 67 | 95 | 22 | 0 | 58 | 73 | 53 | 50 | 163 | 303 | 49 | 86 | 46 | 108 | 0 | 44 | 9 | 230 | 23 | 11 | 24 | 303 | 0 | 25 |  | 476 | 0 | 190 | 102 | 115 | 170 | 0 | 13 | 44 | 73 | 33 | 115 | 38 | 110 | 0 | 0 | 0 | 43 | 48 | 102 | 50 | 43 | 47 | 43 | 37 | 18 | 10 | 11 | 0 | 76 | 248 | 16 | 18 | 0 | 0 | 0 | 165 | 75 | 101 | 0 | 0 |  | 6878 | 2630 | 9508 | 2963 | 476 | 1658 | 2411 | 324 | 99 | 1399 | 178 | 0 | 0 | 80.89
21:00 | 37 | 150 | 0 | 0 | 210 | 35 | 30 | 400 | 257 | 84 | 0 | 420 | 300 | 88 | 50 | 55 | 170 | 0 | 0 | 100 | 87 | 50 | 149 | 50 | 101 | 21 | 18 | 54 | 55 | 55 | 22 | 25 | 0 | 25 | 9 | 51 | 0 | 69 | 32 | 0 | 0 | 26 | 0 | 201 | 0 | 135 | 0 | 52 | 82 | 45 | 90 | 90 | 45 | 19 | 21 | 0 | 150 | 0 | 300 | 0 | 180 | 0 | 153 | 42 | 0 | 10 | 0 | 85 | 40 | 16 | 19 | 11 | 33 | 21 | 186 | 66 | 95 | 22 | 0 | 58 | 73 | 53 | 50 | 163 | 301 | 40 | 85 | 47 | 87 | 0 | 44 | 7 | 260 | 23 | 6 | 22 | 303 | 0 | 22 |  | 476 | 0 | 190 | 108 | 114 | 221 | 0 | 43 | 44 | 66 | 33 | 131 | 39 | 110 | 0 | 0 | 0 | 43 | 47 | 102 | 50 | 43 | 38 | 43 | 36 | 18 | 10 | 11 | 0 | 76 | 230 | 15 | 18 | 0 | 0 | 0 | 180 | 95 | 101 | 0 | 0 |  | 7138 | 2731 | 9869 | 2984 | 476 | 1729 | 2625 | 306 | 101 | 1462 | 186 | 0 | 0 | 80.87
22:00 | 37 | 150 | 0 | 0 | 280 | 54 | 30 | 372 | 257 | 84 | 0 | 420 | 305 | 100 | 58 | 55 | 170 | 0 | 0 | 53 | 84 | 50 | 149 | 50 | 101 | 20 | 18 | 54 | 55 | 55 | 22 | 25 | 10 | 25 | 33 | 43 | 0 | 69 | 33 | 0 | 0 | 25 | 0 | 202 | 0 | 135 | 0 | 51 | 82 | 46 | 80 | 91 | 44 | 19 | 22 | 0 | 150 | 0 | 335 | 0 | 201 | 4 | 153 | 42 | 0 | 53 | 0 | 85 | 40 | 0 | 19 | 11 | 33 | 18 | 180 | 67 | 95 | 22 | 0 | 57 | 73 | 0 | 0 | 163 | 319 | 64 | 86 | 0 | 88 | 0 | 44 | 6 | 300 | 23 | 0 | 0 | 303 | 0 | 22 |  | 476 | 0 | 205 | 107 | 115 | 227 | 0 | 55 | 44 | 65 | 33 | 159 | 39 | 96 | 0 | 0 | 0 | 43 | 47 | 102 | 50 | 43 | 38 | 43 | 36 | 18 | 10 | 11 | 0 | 78 | 230 | 15 | 18 | 0 | 0 | 0 | 221 | 95 | 101 | 0 | 0 |  | 7174 | 2820 | 9994 | 3193 | 476 | 1686 | 2539 | 308 | 102 | 1510 | 180 | 0 | 0 | 80.85
23:00 | 37 | 150 | 0 | 0 | 280 | 54 | 30 | 348 | 258 | 84 | 0 | 420 | 270 | 95 | 58 | 55 | 170 | 0 | 0 | 35 | 86 | 50 | 149 | 50 | 101 | 11 | 18 | 54 | 55 | 55 | 22 | 25 | 33 | 33 | 33 | 48 | 0 | 69 | 33 | 0 | 0 | 16 | 0 | 200 | 0 | 115 | 0 | 51 | 82 | 32 | 90 | 91 | 44 | 19 | 25 | 0 | 150 | 0 | 320 | 0 | 193 | 88 | 154 | 42 | 0 | 49 | 0 | 85 | 40 | 0 | 19 | 11 | 33 | 21 | 142 | 68 | 95 | 22 | 0 | 57 | 73 | 7 | 3 | 163 | 313 | 64 | 86 | 47 | 86 | 0 | 45 | 6 | 290 | 20 | 0 | 0 | 302 | 0 | 0 |  | 475 | 0 | 205 | 108 | 115 | 190 | 0 | 53 | 44 | 51 | 33 | 160 | 39 | 97 | 0 | 0 | 0 | 43 | 47 | 102 | 50 | 43 | 38 | 43 | 36 | 18 | 10 | 5 | 0 | 79 | 240 | 15 | 17 | 0 | 0 | 0 | 220 | 95 | 81 | 0 | 0 |  | 7128 | 2752 | 9880 | 3166 | 475 | 1818 | 2437 | 319 | 102 | 1421 | 142 | 0 | 0 | 80.83
24:00 | 37 | 150 | 0 | 0 | 280 | 0 | 0 | 344 | 257 | 84 | 0 | 420 | 270 | 92 | 50 | 55 | 170 | 0 | 0 | 35 | 78 | 50 | 149 | 50 | 101 | 10 | 18 | 54 | 55 | 55 | 22 | 25 | 32 | 33 | 33 | 51 | 0 | 69 | 33 | 0 | 0 | 25 | 0 | 188 | 0 | 115 | 0 | 51 | 82 | 46 | 90 | 91 | 44 | 19 | 24 | 0 | 150 | 0 | 300 | 20 | 183 | 102 | 154 | 42 | 0 | 49 | 0 | 85 | 40 | 0 | 19 | 0 | 33 | 22 | 172 | 67 | 95 | 22 | 0 | 51 | 73 | 22 | 34 | 120 | 303 | 64 | 86 | 48 | 90 | 0 | 43 | 6 | 295 | 15 | 11 | 0 | 302 | 0 | 0 |  | 475 | 0 | 205 | 108 | 115 | 190 | 0 | 52 | 44 | 50 | 33 | 159 | 36 | 98 | 0 | 0 | 0 | 43 | 47 | 102 | 50 | 43 | 38 | 43 | 36 | 18 | 10 | 5 | 0 | 79 | 240 | 15 | 17 | 0 | 0 | 0 | 180 | 95 | 60 | 0 | 0 |  | 7055 | 2686 | 9741 | 3133 | 475 | 1750 | 2408 | 319 | 102 | 1382 | 172 | 0 | 0 | 80.81
KWH | 768000 | 3181815 | 0 | 2828700 | 4838463 | 213273 | 158368 | 8392700 | 6348000 | 875600 | 0 | 9239001 | 5013198 | 1862400 | 1521336 | 1249436 | 3953493 | 0 | 0 | 749760 | 1658880 | 577344 | 2948160 | 1572537 | 2174400 | 593170 | 1249436 | 1154160 | 1258003 | 1074860 | 425196 | 550000 | 590040 | 754500 | 766600 | 1013316 | 0 | 1502000 | 762000 | 0 | 0 | 531180 | 0 | 4868295 | 0 | 2475619 | 0 | 1072320 | 1309712 | 698215 | 2046840 | 2097600 | 1060800 | 413568 | 290880 | 2016744 | 2572700 | 0 | 7446800 | 5645250 | 4498000 | 1304727 | 3464145 | 938520 | 0 | 264000 | 722951 | 1521336 | 254976 | 61952 | 437652 | 214740 | 712400 | 494600 | 3840000 | 1625760 | 2174478 | 516564 | 14822 | 1331000 | 1754200 | 998400 | 936000 | 3598962 | 7144947 | 1311000 | 1847040 | 951480 | 2228650 | 0 | 1041800 | 21060 | 7305200 | 504768 | 233760 | 113280 | 5504945 | 0 | 186281 |  | 11548364 | 19600 | 5923872 | 1458240 | 2020800 | 3488640 | 0 | 299520 | 448320 | 578560 | 585375 | 3351340 | 687847 | 2270400 | 0 | 0 | 0 | 268872 | 341641 | 1332276 | 1076280 | 871440 | 257804 | 732000 | 327030 | 427200 | 247392 | 154836 | 0 | 1836654 | 6532300 | 82000 | 151000 | 0 | 0 | 0 | 4429600 | 2260374 | 503040 | 471900 | 0 |  | 166439064 | 54984517 | 221423581 | 82457223 | 11548364 | 40385291 | 48264607 | 8368954 | 2264000 | 24280320 | 3840000 | 14822 | 0
Fuel Cost | 660480 | 2736360.9 | 0 | 2432682 | 4161078.18 | 172751.13 | 148865.92 | 5119547 | 3872280 | 8414516 | 0 | 6190130.67 | 76150477.62 | 11695872 | 10162524.48 | 7634053.96 | 2569770.45 | 0 | 0 | 11666265.6 | 10368000 | 3804696.96 | 28508707.2 | 10017060.69 | 13024656 | 9484788.3 | 8333738.12 | 8229160.8 | 7862518.75 | 6739372.2 | 318897 | 412500 | 0 | 0 | 0 | 9585969.36 | 0 | 0 | 0 | 0 | 0 | 5030274.6 | 0 | 66452226.75 | 0 | 54240812.29 | 0 | 9425692.8 | 14105598.24 | 6793631.95 | 12669939.6 | 13550496 | 6937632 | 351532.8 | 0 | 1835237.04 | 2341157 | 0 | 6776588 | 3895222.5 | 3148600 | 900261.63 | 3325579.2 | 628808.4 | 0 | 242880 | 592819.82 | 1430055.84 | 2763939.84 | 459683.84 | 336992.04 | 161055 | 548548 | 370950 | 26265600 | 1219320 | 19983452.82 | 397754.28 | 0 | 1384240 | 1824368 | 958464 | 842400 | 4642660.98 | 5001462.9 | 1494540 | 1976332.8 | 1046628 | 2540661 | 0 | 968874 | 19585.8 | 4675328 | 378576 | 177657.6 | 1963142.4 | 0 | 0 | 0 |  | 58896656.4 | 571340 | 3968994.24 | 9624384 | 13539360 | 56097331.2 | 0 | 4780339.2 | 5048083.2 | 6815436.8 | 3728838.75 | 3317826.6 | 680968.53 | 14031072 | 0 | 0 | 0 | 3078584.4 | 3662391.52 | 11937192.96 | 9309822 | 7755816 | 2745612.6 | 7261440 | 3522113.1 | 469920 | 232548.48 | 117210.852 | 0 | 11148489.78 | 0 | 1891740 | 3237440 | 0 | 0 | 0 | 0 | 0 | 0 | 0 | 0 |  | 567554985.05 | 247470952.612 | 815025937.662 | 63954196.982 | 58896656.4 | 30063755.6 | 353225056.85 | 11148489.78 | 0 | 271472182.05 | 26265600 | 0 | 0
Yesterday Day Peak | 37 | 130 | 0 | 170 | 164 | 0 | 0 | 350 | 170 | 0 | 0 | 360 | 200 | 97 | 97 | 55 | 170 | 0 | 0 | 0 | 80 | 84 | 149 | 88 | 95 | 55 | 7 | 54 | 55 | 55 | 19 | 25 | 32 | 33 | 33 | 42 | 0 | 69 | 33 | 0 | 0 | 17 | 0 | 231 | 0 | 135 | 0 | 51 | 25 | 13 | 90 | 84 | 44 | 0 | 2 | 100 | 100 | 0 | 280 | 264 | 192 | 53 | 154 | 42 | 0 | 5 | 51 | 86 | 0 | 0 | 19 | 0 | 33 | 19 | 146 | 64 | 95 | 22 | 2.3 | 58 | 74 | 47 | 49 | 130 | 312 | 60 | 86 | 45 | 98 | 0 | 40 | 9 | 280 | 22 | 11 | 0 | 96 | 0 | 0 |  | 478 | 0 | 289 | 51 | 99 | 120 | 0 | 0 | 0 | 5 | 33 | 152 | 24 | 80 | 0 | 0 | 0 | 0 | 0 | 43 | 40 | 43 | 0 | 25 | 0 | 18 | 11 | 0 | 0 | 78 | 280 | 0 | 0 | 0 | 0 | 0 | 175 | 95 | 0 | 140 | 0 |  | 9123.3 | DayPeak
Yesterday Evening Peak | 37 | 150 | 0 | 0 | 210 | 35 | 30 | 400 | 257 | 84 | 0 | 420 | 300 | 88 | 50 | 55 | 170 | 0 | 0 | 100 | 87 | 50 | 149 | 50 | 101 | 21 | 18 | 54 | 55 | 55 | 22 | 25 | 0 | 25 | 9 | 51 | 0 | 69 | 32 | 0 | 0 | 26 | 0 | 201 | 0 | 135 | 0 | 52 | 82 | 45 | 90 | 90 | 45 | 19 | 21 | 0 | 150 | 0 | 300 | 0 | 180 | 0 | 153 | 42 | 0 | 10 | 0 | 85 | 40 | 16 | 19 | 11 | 33 | 21 | 186 | 66 | 95 | 22 | 0 | 58 | 73 | 53 | 50 | 163 | 301 | 40 | 85 | 47 | 87 | 0 | 44 | 7 | 260 | 23 | 6 | 22 | 303 | 0 | 22 |  | 476 | 0 | 190 | 108 | 114 | 221 | 0 | 43 | 44 | 66 | 33 | 131 | 39 | 110 | 0 | 0 | 0 | 43 | 47 | 102 | 50 | 43 | 38 | 43 | 36 | 18 | 10 | 11 | 0 | 76 | 230 | 15 | 18 | 0 | 0 | 0 | 180 | 95 | 101 | 0 | 0 |  | 9869 | EvPeak
Forecast for Evening | 37 | 150 | 0 | 0 | 170 | 0 | 0 | 412 | 360 | 84 | 0 | 450 | 305 | 100 | 100 | 55 | 170 | 0 | 0 | 100 | 90 | 94 | 149 | 100 | 100 | 50 | 48 | 54 | 55 | 55 | 22 | 25 | 33 | 33 | 33 | 52 | 0 | 69 | 31 | 0 | 0 | 25 | 0 | 203 | 0 | 135 | 0 | 51 | 85 | 51 | 90 | 98 | 44 | 20 | 21 | 0 | 150 | 0 | 360 | 360 | 221 | 150 | 154 | 42 | 0 | 10 | 51 | 85 | 48 | 52 | 19 | 11 | 33 | 22 | 188 | 92 | 95 | 22 | 0 | 60 | 73 | 50 | 50 | 163 | 330 | 66 | 86 | 50 | 130 | 0 | 48 | 10 | 341 | 23 | 11 | 200 | 300 | 0 | 100 |  | 483 | 33 | 300 | 110 | 115 | 225 | 0 | 55 | 44 | 66 | 33 | 150 | 33 | 110 | 30 | 0 | 0 | 43 | 47 | 100 | 50 | 43 | 47 | 44 | 36 | 18 | 10 | 11 | 0 | 77 | 280 | 17 | 18 | 0 | 0 | 0 | 220 | 95 | 100
Forecast for Day | 37 | 150 | 0 | 0 | 170 | 0 | 0 | 412 | 360 | 84 | 0 | 450 | 305 | 100 | 100 | 55 | 170 | 0 | 0 | 100 | 90 | 94 | 149 | 100 | 100 | 50 | 48 | 54 | 55 | 55 | 22 | 25 | 33 | 33 | 33 | 52 | 0 | 69 | 31 | 0 | 0 | 25 | 0 | 203 | 0 | 135 | 0 | 51 | 85 | 51 | 90 | 98 | 44 | 20 | 2 | 0 | 150 | 0 | 360 | 360 | 221 | 150 | 154 | 42 | 0 | 10 | 51 | 85 | 0 | 52 | 19 | 11 | 33 | 22 | 144 | 92 | 95 | 22 | 2 | 60 | 73 | 50 | 50 | 163 | 330 | 66 | 86 | 50 | 130 | 0 | 48 | 10 | 341 | 23 | 11 | 0 | 100 | 0 | 0 |  | 483 | 0 | 200 | 110 | 115 | 225 | 0 | 0 | 0 | 40 | 33 | 150 | 33 | 110 | 0 | 0 | 0 | 0 | 0 | 100 | 50 | 43 | 47 | 44 | 0 | 18 | 10 | 11 | 0 | 77 | 280 |  | 0 | 0 | 0 | 0 | 220 | 95
Generation at 08:00(Today) | 37 | 150 | 0 | 0 | 170 | 0 | 0 | 300 | 252 | 0 | 0 | 300 | 200 | 7 | 14 | 15 | 110 | 0 | 0 | 0 | 7 | 0 | 16 | 0 | 8 | 10 | 0 | 18 | 0 | 0 | 0 | 0 | 33 | 33 | 12 | 8 | 0 | 67 | 31 | 0 | 0 | 16 | 0 | 192 | 0 | 50 | 0 | 8 | 0 | 16 | 23 | 12 | 18 | 0 | 2 | 0 | 100 | 0 | 250 | 250 | 183 | 25 | 153 | 20 | 0 | 10 | 14 | 5 | 0 | 0 | 16 | 0 | 8 | 22 | 126 | 92 | 8 | 0 | 0.1 | 60 | 73 | 5 | 5 | 100 | 302 | 67 | 10 | 5 | 0 | 0 | 12 | 7 | 270 | 15 | 0 | 0 | 15 | 0 | 0 | 0 | 476 | 0 | 170 | 10 | 16 | 120 | 0 | 0 | 0 | 0 | 8 | 143 | 18 | 16 | 0 | 0 | 0 | 0 | 0 | 0 | 0 | 0 | 0 | 0 | 0 | 15 | 10 | 0 | 0 | 77 | 240 | 0 | 0 | 0 | 0 | 0 | 155 | 70 | 0 | 0 | 0 | 0
199
| Minimum Generation |  | 7679.4 | 7:00
| Highest Generation |  | 9994 | 22:00
| Day Peak Generation |  | 9123.3 | 12:00
| Evening Peak Generation |  | 9869 | 21:00
| HVDC Max Flow |  | 479 | 1:00
| HVDC EvPeak Flow |  | 476 | 21:00
| Load factor L.F |  | 92.32%

## P1
z |  |  | POWER GRID COMPANY OF BANGLADESH LTD.
|  |  | NATIONAL LOAD DESPATCH CENTER |  |  |  |  | QF-LDC-08
|  |  | DAILY REPORT |  |  |  |  | Page -1
[6 empty] | Reporting Date : | 2018-05-31
Till now the maximum generation is : - |  |  | 10958 | 21:00 | Hrs on | 2018-05-28
The Summary of Yesterday's |  | 2018-05-30 | Generation & Demand |  | Today's Actual Min Gen. & Probable Gen. & Demand
Day Peak Generation : |  | 9123.3 | MW Hour : | 12:00 | Min. Gen. at | 8:00 | 5907.1 | MW
Evening Peak Generation : |  | 9869 | MW Hour : | 21:00 | Available Max Generation : |  | 11708 | MW
E.P. Demand (at gen end) : |  | 9869 | MW Hour : | 21:00 | Max Demand (Evening) : |  | 10000 | MW
Maximum Generation : |  | 9994 | MW Hour : | 22:00 | Reserve(Generation end) |  | 1708 | MW
Total Gen. (MKWH) : |  | 221.4236 | System Load Factor : | 92.32% | Load Shed : |  | 0 | MW
EXPORT / IMPORT THROUGH EAST-WEST INTERCONNECTOR
Export from East grid to West grid :- Maximum |  |  | -760 | MW at | 21:00 | Energy |  | MKWHR.
Import from West grid to East grid :- Maximum |  |  | - | MW at | - | Energy | - | MKWHR.
| Water Level of Kaptai Lake at 6:00 A M on |  | 2018-05-31
Actual : | 81.19 | Ft.(MSL) , | Rule curve : | 76.6 | Ft.( MSL )
Gas Consumed : | Total = | 1005.58 | MMCFD. | Oil Consumed (PDB) :
[6 empty] | HSD : |  | Liter
[6 empty] | FO : |  | Liter
Cost of the Consumed Fuel (PDB+Pvt) : |  | Gas : | 94017952.582
|  | Coal : | 11148489.78 | Oil : | 624697238.9 | Total : | 729863681.262
Load Shedding & Other Information
Area | Yesterday |  |  |  | Today
|  |  | Estimated Demand (S/S end) |  | Estimated Shedding (S/S end) |  | Rates of Shedding
| MW |  | MW |  |  | MW | (On Estimated Demand)
Dhaka | 0 | 0:00 | 3578.0509 |  |  | 0 | 0%
Chittagong Area | 0 | 0:00 | 1214.0536 |  |  | 0 | 0%
Khulna Area | 0 | 0:00 | 1087.2739 |  |  | 0 | 0%
Rajshahi Area | 0 | 0:00 | 982.2741 |  |  | 0 | 0%
Comilla Area | 0 | 0:00 | 887.7604 |  |  | 0 | 0%
Mymensingh Area | 0 | 0:00 | 716.3845 |  |  | 0 | 0%
Sylhet Area | 0 | 0:00 | 404.0179 |  |  | 0 | 0%
Barisal Area | 0 | 0:00 | 184.5411 |  |  | 0 | 0%
Rangpur Area | 0 | 0:00 | 552.4948 |  |  | 0 | 0%
Total | 0 |  | 9606.8512 |  |  | 0
Information of the Generating Units under shut down.
| Planned Shut- Down |  |  | Forced Shut- Down
|  |  |  | 1) Barapukuria ST: Unit-1 |  | 10) Ashuganj ST: Unit- 5
| Nil |  |  | 2) Sylhet 20 MW |  | 11) Haripur GT-1,2
|  |  |  | 3) Khulna ST 110 MW | (04/11/14) | 12) Sirajgonj Unit-1 225 MW
|  |  |  | 4) Ghorasal Unit-2,4,5 |  | 13) Ashuganj 55 MW
5) Baghabari 100 MW
6) Tongi GT
7) Chittagong Unit-1,2
8) Baghabari-71 MW
9) Siddhirganj 210 MW ST
Additional Information of Machines, lines, Interruption / Forced Load shed etc.
|  | Description |  | Comments on Power Interruption
a) Haripur-Bhulta 132 kV Ckt was under shut down from 10:13 to 16:01 for line checking.
b) Sirajganj Unit-3 was synchronized at 10:05.
c) Summit Meghnaghat GT-1 was synchronized at 10:45.
d) Comilla (N) 132/33 kV T4 transformer tripped at 09:52 from both sides showing O/C relay and was switched on at
10:15.
e) Haripur 132 kV Bus coupler was shut down at 10:46 for development work.
f) Bheramara-HVDC 230 kV Bus-2 was switched on at 13:35.
g)Tangail-RPCL 132 kV Ckt-2 tripped at 16:50 showing dist.relay and was switched on at 16:56.
h) Ghorasal Unit-5 tripped at 17:44 due to gas problem.
i) Ashuganj-Sirajganj 230 kV Ckt-2 tripped at 19:44 showing dist.relay and was switched on at 20:14.
j) Ashuganj-Comilla (N) 230 kV Ckt-1 tripped at 19:44 showing E/F relay and was switched on at 21:30.
k) Ashuganj-Ashuganj (S) 230 kV Ckt-1 tripped at 19:44 showing without any relay and was switched on at 21:33.
l) Ashuganj Unit-3 tripped at 19:44 due to unit transformer problem.
m) Ashuganj (S) 360 MW tripped at 19:45 due to tripping of Ashuganj Unit-3 and GT & ST were synchronized at 23:40 &.
04:09 (31/05/2018) respectively.
n) Ashuganj 132/6.6 kV OAT2 auxiliary transformer tripped at 19:45 due to L/A and CT burst and is still under maintenance.
o) Dhanmondi 132/33 kV GT-2 transformer tripped at 20:35 due to got fired and was switched on at
p) Sreemongal-Fenchuganj 132 kV Ckt-2 tripped at 21:56 showing dist.relay and was switched on at 22:13.
q) Sreemongal 132/33 kV T1 transformer tripped at 22:01 showing E/F relay and was switched on at 22:03. |  |  |  | About 28 MW power interruption occurred under Sreemongal S/S
r) Sreemongal 132/33 kV T2 transformer tripped at 22:01 showing E/F relay and was switched on at 22:03. |  |  |  | area from 22:01 to 22:03.
s) Madunaghat 132/33 kV T transformer tripped at 22:22 showing O/C relay and was switched on at 22:28. |  |  |  | About 30 MW power interruption occurred under Madunaghat S/S
area from 22:22 to 22:28.
t) Aminbazar-Mirpur 132 kV Ckt-2 tripped at 06:47 (31/05/2018) showing dist.relay and is still under maintenance.
u) Julda-Halishahar 132 Ckt tripped at 01:56 (31/05/2018) showing dist.relay at Julda end and E/F relay at Halishahar end
and was switched on at 03:01 (31/05/2018).
v) Jhenaidah 132/33 kV T transformer tripped at 05:49 (31/05/2018) showing E/F relay and was switched on at 05:56
(31/05/2018).
w) Sylhet 132 kV S/S Bus Section-4 was under shut down from 23:50 to 07:55 (31/05/2018) for red hot maintenance work.
Sub Divisional Engineer |  |  | Executive Engineer |  | Superintendent Engineer
Network Operation Division |  |  | Network Operation Division |  |  | Load Dispatch Circle
Page 1 of 7

## P2
EVENING PEAK GENERATION AND DAY LONG ENERGY DATA OF POWER STATIONS
| Date : | 2018-05-30 | [5 empty] | Page -2
Sl. |  |  |  |  | Present | Peak | Energy
No. | Name of the Power Stations |  | Producer | Installed Capacity | Capacity | Hour | Generated | Remarks
Generation
|  |  |  | Unit No. X Capacity | MW | MW | MW
1 | Ghorasal ST: Unit-1,2 |  | PDB | 2*55 | 85 | 37 | 768000 | #1 Under maint.
| Ghorasal ST: Unit-3 |  | PDB | 1*210 | 170 | 150 | 3181815 | Gas shortage
| Ghorasal ST: Unit-4 |  | PDB | 1*210 | 180 | 0 | 0 | Under maint.
| Ghorasal ST: Unit-5 |  | PDB | 1*210 | 190 | 0 | 2828700 | tripped
2 | Ghorasal ST: Unit-7 |  | PDB | 1*243+1*122 | 365 | 210 | 4838463 | On test.
3 | Ghorashal 78MW (MAX) |  | QRPP | 2*40 | 78 | 30 | 158368 | Gas shortage
4 | Ghorashal (Regent) |  | IPP | 34*3.35 | 108 | 35 | 213273 | Gas shortage
5 | Haripur GT: Unit-1, 2 |  | SBU, PDB | 2*32 | 40 | 0 | 0 | Under maint.
6 | Haripur 412 MW CCPP |  | EGCB | 1*273+1*139 | 412 | 400 | 8392700 | Gas shortage
7 | Haripur NEPC 110MW |  | IPP | 8*15 | 110 | 84 | 875600 | Engine problem
8 | Haripur Power CCPP 360MW |  | IPP | 1*235+1*125 | 360 | 257 | 6348000 | Gas shortage
9 | Meghnaghat CCPP 450MW |  | IPP | 2*150+1*150 | 450 | 420 | 9239001 | Gas shortage
10 | Meghnaghat (IEL) |  | QRPP | 12*8.9 | 100 | 88 | 1862400 | Engine problem
11 | Meghnaghat CCPP(Summit) |  | IPP | 2*110+1*110 | 305 | 300 | 5013198
12 | Madanganj 102MW |  | QRPP | 6*17 | 100 | 50 | 1521336 | Low demand
13 | Madanganj-55 MW |  | (IPP) | 3*17.08+1*11.3 | 55 | 55 | 1249436
14 | Keraniganj (Powerpac) 100MW |  | QRPP | 8*13.45 | 100 | 50 | 1572537 | Low demand
15 | Narshingdi (Doreen) |  | SIPP, REB | 8*2.90 | 22 | 22 | 425196
16 | Siddhirgonj ST 210MW |  | PDB | 1*210 | 115 | 0 | 0 | Under maint.
17 | Siddhirgonj GT Unit-1& 2 |  | EGCB | 2*105 | 210 | 0 | 0 | Gas shortage
18 | Siddhirganj (Desh) |  | QRPP | 96*1.2 | 100 | 100 | 749760
19 | Siddhirganj (Dutch Bangla) |  | QRPP | 12*8.9 | 100 | 87 | 1658880 | Engine problem
20 | Siddhirganj CCPP-335 MW |  | EGCB | 1*217 | 217 | 170 | 3953493 | On test.
21 | Pagla (DPA ) |  | QRPP | 100*0.5 | 50 | 21 | 593170 | Low demand
22 | Gagnagar (Orion) |  | IPP | 12*8.924 | 102 | 50 | 577344 | Low demand
23 | Katpotti 51 MW |  | IPP | 7*7.9 | 51 | 18 | 1249436 | Low demand
24 | Banco Energy 54MW |  | IPP | 3*18 | 54 | 54 | 1154160
25 | Kodda 150MW |  | BPDB-RPCL | 9*17.06 | 149 | 149 | 2948160
26 | Northern 55 MW |  | IPP | 3*19.3 | 55 | 55 | 1258003
27 | Southern 55MW |  | IPP | 3*19.3 | 55 | 55 | 1074860
28 | Bosila 108MW |  | IPP | 12*8.775+1*3.5 | 108 | 101 | 2174400
29 | Summit Power,(Madhabdi+Ashulia) |  | SIPP,REB | 3*3.67+4*8.73 | 80 | 25 | 1140040 | Engine problem
30 | Summit Maona |  | SIPP,REB | 4*8.73 | 33 | 25 | 754500 | Engine problem
31 | Summit Rupganj |  | SIPP,REB | 4*8.73 | 33 | 9 | 766600
32 | Gazipur (RPCL) |  | IPP | 6*8.9 | 52 | 51 | 1013316
33 | Tongi GT |  | PDB | 1* 105 | 105 | 0 | 0 | Under maint.
34 | Summit Gazipur |  | IPP | 18*17.076 | 300 | 303 | 5504945 | On test.
| APR Energy , Keranigonj |  | IPP | 236*1.4 | 0 | 0 | 0
| Bramhangoan 100 MW (Aggreko) |  | IPP | 100 MW | 0 | 22 | 186281
| Dhaka area Total |  |  |  | 5199 | 3483 | 75245371
35 | Chittagong ST-1 (Raozan) |  | PDB | 1*210 | 180 | 0 | 0 | Gas shortage
36 | Chittgong ST-2 (Raozan) |  | PDB | 1*210 | 180 | 0 | 0 | Gas shortage
36 | Raozan 25 MW (RPCL) |  | IPP | 3*8.9 | 25 | 26 | 531180
37 | Patenga 50MW |  | IPP | 8*6.98 | 50 | 45 | 1060800 | Engine problem
38 | Kaptai Hydro: Unit-1,2,3,4, 5 |  | PDB | 2*40+3*50 | 230 | 101 | 2264000
39 | Sikalbaha ST 60MW |  | PDB | 1*60 | 40 | 0 | 0 | Under maint.
40 | Sikalbaha 225MW |  | PDB | 1*150+1*175 | 225 | 201 | 4868295
41 | Sikalbaha Peaking GT |  | PDB | 1*150 | 150 | 135 | 2475619 | FGMO
42 | Sikalbaha (Energis) |  | RPP | 4*12.5+2*11.9+1*3+1*1.5 | 51 | 52 | 1072320
43 | Hathazari peaking |  | PDB | 11*8.9 | 98 | 82 | 1309712
44 | Dohazari Peaking |  | PDB | 6*17 | 102 | 45 | 698215
45 | Juldah (Acorn) |  | QRPP | 8*13.45 | 100 | 90 | 2046840 | Engine problem
46 | Barabkunda (Regent) |  | SIPP, PDB | 8*2.90 | 22 | 19 | 413568 | Engine problem
* | Malancha, Ctg. EPZ (United) |  |  | 5*8.73+3*9.34 | 0 | 21 | 290880
47 | Chittagong ECPV 108 MW |  | IPP | 16*7 | 108 | 90 | 2097600 | Engine problem
| Chittagong area Total |  |  |  | 1561 | 907 | 19129029
48 | Ashuganj ST: Unit- 3 |  | APSCL | 1*150 | 135 | 0 | 2016744 | tripped
| Ashuganj ST: Unit- 4 |  | APSCL | 1*150 | 129 | 150 | 2572700 | Gas shortage
| Ashuganj ST: Unit- 5 |  | APSCL | 1*150 | 134 | 0 | 0 | Under maint.
49 | Ashuganj CCPP 225 MW |  | APSCL | 1*142+1*75 | 221 | 180 | 4498000 | FGMO
50 | Ashuganj CCPP(North) |  | APSCL | 1*360 | 360 | 300 | 7446800 | FGMO
51 | Ashuganj CCPP(South) |  | APSCL | 1*360 | 360 | 0 | 5645250 | FGMO
52 | Ashuganj Engines TSK |  | APSCL | 14*3.968 | 45 | 42 | 938520
53 | Ashuganj (Precision) 55MW |  | RPP | 15*4 | 55 | 0 | 0 | Under maint.
54 | Ashuganj (United) 53MW |  | QRPP | 14*4 | 53 | 10 | 264000 | Gas shortage
55 | Ashuganj 195MW Modular |  | IPP | 20*9.73+1*16 | 195 | 0 | 1304727 | tripped
56 | Ashuganj (Midland) 51MW |  | IPP | 6*9.34 | 51 | 0 | 722951 | tripped
57 | B.Baria (Aggreko) 85MW |  | QRPP | 86*1.10 | 85 | 85 | 1521336
58 | Daudkandi Peaking 52MW |  | PDB | 6*8.92 | 52 | 40 | 254976
59 | Chandpur CCPP |  | PDB | 1*106+1*57 | 163 | 153 | 3464145
60 | Feni (Doreen) 22MW |  | SIPP, PDB | 8*2.90 | 22 | 19 | 437652
61 | Feni, Mohipal (Doreen) |  | SIPP, REB | 4*2.90 | 11 | 11 | 214740
** | Tripura |  | Imported power | 0 | 160 | 186 | 3840000
62 | Jangalia (Summit) 33MW |  | SIPP, PDB | 4*8.73 | 33 | 33 | 712400
63 | Lakdhanvi 52 MW |  | IPP | 6*8.92 | 52 | 16 | 61952 | Low demand
64 | Summit Comilla 25MW |  | SIPP, PDB | 3*3.67+2*6.97 | 25 | 21 | 494600
65 | Daudkandi bangla trak |  | IPP | 154*1.4 | 200 | 22 | 113280
| Comilla Area Total |  |  |  | 2541 | 1268 | 36524773
66 | Mymensingh RPCL 210MW |  | IPP | 4*35+1*70 | 202 | 66 | 1625760 | Gas shortage
67 | Tangail (Doreen) 22MW |  | SIPP, PDB | 8*2.90 | 22 | 22 | 516564
68 | Jamalpur 95MW |  | IPP | 12*8.924 | 95 | 95 | 2174478
69 | Sarishabari (Solar) |  | IPP | 1*3 | 3 | 0 | 14822
| Mymensingh Area Total |  |  |  | 322 | 183 | 4331624
70 | Fenchugonj CCPP-1 |  | PDB | 2*32+1*33 | 70 | 58 | 1331000
71 | Fenchugonj CCPP-2 |  | PDB | 2*35+1*35 | 90 | 73 | 1754200
72 | Kushiara 163 MW CCPP GT |  | IPP | 1*109+1*54 | 163 | 163 | 3598962
73 | Shajibazar 330 MW |  | PDB | 3*110 | 330 | 301 | 7144947 | FGMO
74 | Fenchugonj (Barakatullah) 51MW |  | RPP | 19*2.90 | 51 | 53 | 998400
75 | Fenchuganj (EPL) 44MW |  | RPP | 12*3.3+5*2 | 44 | 50 | 936000
76 | Hobiganj 11MW |  | SIPP, REB | 4*2.90 | 11 | 6 | 233760
77 | Shahjibazar GT: Unit- 8, 9 |  | PDB | 2*35 | 66 | 40 | 1311000 | FGMO
78 | Shahjibazar 86MW |  | RPP | 32*2.90 | 86 | 85 | 1847040
79 | Shahjibazar (EPL) 50MW |  | RPP | 27*2.0 | 50 | 47 | 951480
80 | Sylhet GT 150 MW |  | PDB | 1*142 | 142 | 87 | 2228650
81 | Sylhet GT 20 MW |  | PDB | 1*20 | 20 | 0 | 0 | Under maint.
82 | Sylhet (EPL) 50MW |  | RPP | 27*2 | 50 | 44 | 1041800
83 | Shahjahanulla 25 MW |  | SIPP, REB | 3*9.34 | 25 | 23 | 504768
84 | Summit Bibiana- 2 |  | IPP | 1*222+1*119 | 341 | 260 | 7305200 | FGMO
85 | Sylhet (Desh) 10MW |  | RPP | 6*1.95 | 10 | 7 | 21060
| Sylhet Area Total |  |  |  | 1549 | 1297 | 31208267
86 | Bheramara GT-1,2,3 |  | PDB | 3*20 | 46 | 0 | 19600
| Bheramara (HVDC ) |  | Imported power | 1*500 | 500 | 476 | 11548364
87 | Khulna (KPCL-1 & 3) |  | IPP | 19*6.5 | 110 | 108 | 1458240
88 | Khulna (KPCL-2) |  | QRPP | 7*17 | 115 | 114 | 2020800
89 | Faridpur Peaking |  | PDB | 8*6.89 | 54 | 44 | 448320
90 | Khulna CCPP 225MW |  | NWPGCL | 1*150+1*75 | 230 | 221 | 3488640
91 | Gopalganj Peaking |  | PDB | 16*6.98 | 109 | 66 | 578560
92 | Bheramara 360 MW |  | NWPGCL | 1*278+1*132 | 410 | 190 | 5923872 | Gas shortage
93 | Noapara (KZA) 40MW |  | QRPP | 5*8.5 | 40 | 33 | 585375 | Engine problem
94 | Khulna (Aggreko) 55MW |  | QRPP | 71*0.85 | 55 | 43 | 299520
95 | Bangla Trak Noapara |  | IPP | 70*1.4 | 100 | 101 | 503040 | On test.
| Khulna Area Total |  |  |  | 1769 | 1396 | 26874331
96 | Summit Barisal 110 MW |  | IPP | 7*17.076 | 110 | 110 | 2270400
97 | Barisal GT: Unit-1, 2 |  | PDB | 2*20 | 30 | 0 | 0 | Reserve
98 | Bhola (Venture) 33MW |  | RPP | 1*34.50 | 33 | 39 | 687847
99 | Bhola CCPP 194MW |  | PDB | 2*63+1*68 | 194 | 131 | 3351340
100 | Bhola Aggreko 95MW |  | QRPP | 96*1.10 | 95 | 95 | 2260374
| Barisal Area Total |  |  |  | 462 | 375 | 8569961
101 | Baghabari GT 71MW |  | PDB | 1*71 | 71 | 0 | 0 | Under maint.
| Baghabari GT 100MW |  | PDB | 1*100 | 100 | 0 | 0 | Under maint.
102 | Baghabari Peaking 50MW |  | PDB | 6*8.9 | 52 | 43 | 268872
103 | Bera Peaking |  | PDB | 9*8.29 | 71 | 47 | 341641
104 | Amnura 50MW |  | QRPP | 7*7.79 | 50 | 50 | 1076280
105 | Katakhali (Northern) |  | QRPP | 6*8.9 | 50 | 43 | 871440 | Engine problem
106 | Katakhali Peaking |  | PDB | 6*8.7 | 50 | 38 | 257804
107 | Sirajgonj Unit-1 225MW |  | NWPGCL | 1*150+1*75 | 210 | 0 | 0 | Under maint.
108 | Sirajgonj Unit-2 225MW |  | NWPGCL | 1*150+1*75 | 220 | 180 | 0 | FGMO
| Sirajgonj Unit-3 225MW |  | NWPGCL | 1*150+1*75 | 0 | 0 | 471900
109 | Santahar Peaking |  | PDB | 6*8.7 | 50 | 36 | 327030
110 | Bogra (GBB) |  | RPP | 6*4 | 22 | 18 | 427200 | Engine problem
111 | Bogra (EPL) |  | RPP | 5*3.3+5*2 | 10 | 10 | 247392
112 | Ullapara (Summit) |  | SIPP, REB | 4*2.90 | 11 | 11 | 154836
113 | Rajlanka 52 MW |  | IPP | 6*8.92 | 52 | 43 | 732000 | Engine problem
114 | Chapainawabganj-100 MW |  | PDB | 12*8.924 | 104 | 102 | 1332276
| Rajshahi Area Total |  |  |  | 1123 | 621 | 6508671
115 | Barapukuria Unit-1 |  | PDB | 1*125 | 85 | 0 | 0 | Under maint.
| Barapukuria Unit-2 |  | PDB | 1*125 | 85 | 76 | 1836654
116 | Barapukuria Unit-3 |  | PDB | 1*275 | 274 | 230 | 6532300
117 | Rangpur GT |  | PDB | 1*20 | 20 | 15 | 82000
118 | Saidpur GT |  | PDB | 1*20 | 20 | 18 | 151000
| Rangpur Area Total |  |  |  | 484 | 339 | 8601954
| Total |  |  |  | 15010 | 9869 | 216993981
| Eastern Grid Total |  |  |  | 11172 | 7138 | 166439064
| Western Grid Total |  |  |  | 3838 | 2731 | 50554917
| National Grid Total |  |  |  | 15010 | 9869 | 216993981
*Data collected from respective power station over telephone.
Executive Engineer
Network Operation Division

## P3
MAXIMUM LOAD SERVED BY DIFFERENT GRID SUB-STATIONS
Date: | 2018-05-30 | [5 empty] | QF-LDC-09
(a) ENTIRE EASTERN GRID : |  |  | 6243 | MW | (b) ENTIRE WESTERN GRID : |  |  | 3229 | MW
i) Dhaka area |  |  | 3432 | MW | i) Khulna area |  |  | 1232 | MW
ii) Chittagong area |  |  | 1120 | MW | ii) Rajshahi area |  |  | 1072 | MW
iii) Comilla area |  |  | 725 | MW | iii) Barisal area |  |  | 275 | MW
iv) Mymensingh area |  |  | 605 | MW | iv) Rangpur area |  |  | 650 | MW
v) Sylhet area |  |  | 361 | MW
| SYSTEM TOTAL DEMAND ( a + b ) = |  |  | 9472 | MW
MAXIMUM LOAD SERVED BY DIFFERENT SUB-STATIONS
Sub-station | Load (MW) | Hour | Sub-station | Load (MW) | Hour | Sub-station | Load (MW) | Hour
Siddhirganj | 140 | 1100 | Kishorganj | 83 | 100 | Central s/s | 76 | 2100
Munsiganj | 104 | 400 | Netrokona | 65 | 2000 | Noapara | 93 | 2200
Megnaghat | 50 | 1800 | Jamalpur | 92 | 2200 | Jessore | 152 | 2000
Shyampur | 154 | 900 | Sherpur | 66 | 2100 | Jhenida | 92 | 2100
Bhulta | 172 | 1830 | Srimongal | 35 | 1930 | Bottail | 122 | 2100
Madanganj | 51 | 2100 | Shahjibazar | 105 | 1930 | G.K Project | 56 | 2100
Shitalakhya | 109 | 1600 | Fenchuganj | 50 | 1930 | Faridpur | 114 | 1400
Rahim steel | 8 | 1100 | Kulawara | 33 | 1900 | Madaripur | 126 | 1900
Matuail | 98 | 1000 | Sylhet | 150 | 1930 | Gopalganj | 80 | 2100
Ghorasal | 75 | 100 | Chatak | 27 | 1930 | Bagerhat | 87 | 1930
Narsingdi | 112 | 100 | Sunamganj | 27 | 1930 | Mongla | 32 | 900
Haripur (SBU) | 92 | 1200 | Comilla (S) | 186 | 2100 | Satkhira | 94 | 2100
Ullon | 98 | 2200 | Comilla(N) | 89 | 2200 | Gallamari | 54 | 2100
Hasnabad | 193 | 100 | Chandpur | 110 | 2300 | Magura | 42 | 2100
Magbazar | 132 | 1500 | Feni | 123 | 2200 | Chuadanga | 82 | 1930
Maniknagar | 94 | 1500 | Chowmuhani | 192 | 1900 | Barisal | 120 | 2000
Bangabhaban | 38 | 1200 | Ashuganj | 57 | 2300 | Patuakhali | 97 | 2000
Narinda | 76 | 1500 | Daudkandi | 84 | 2300 | Bhandaria | 46 | 1930
Dhanmondi | 170 | 1300 | B.Baria | 128 | 1900 | Ishurdi | 54 | 2000
Lalbag | 94 | 1300 | Madunaghat | 54 | 2100 | Ruppur Paromanobik | 1 | 100
Madartek | 57 | 2200 | Hathazari | 96 | 2100 | Natore | 108 | 2000
Mirpur | 110 | 1600 | Khulshi | 186 | 1500 | Bogra | 225 | 2100
Kalyanpur | 126 | 1500 | Halishahar | 143 | 1500 | Noagaon | 96 | 2100
Gulshan | 142 | 1300 | Baraulia | 152 | 1500 | Rajshahi | 138 | 2000
Uttara | 93 | 1600 | Sikalbaha | 40 | 1930 | C.Nawabganj | 65 | 200
Kamrangirchar | 79 | 1800 | Dohazari | 94 | 2100 | Amnura | 32 | 2100
Savar | 153 | 1400 | Cox'sbazar | 97 | 2100 | Pabna | 100 | 2100
Bhasantec | 165 | 1400 | Chandraghona | 36 | 2100 | Shahjadpur | 80 | 300
Agargaon | 48 | 1300 | Kaptai | 4 | 2000 | Serajganj | 81 | 2100
Satmosjid | 99 | 2000 | A. Khaer Stl. | 9 | 900 | Niyamatpur | 50 | 2100
Tongi | 144 | 900 | Bakulia | 111 | 1930 | Joypurhat | 45 | 2100
Kabirpur | 214 | 1400 | Julda | 23 | 1200 | Rangpur | 119 | 2000
Basundhara | 133 | 1830 | TK chemical | 6 | 1100 | Lalmonirhat | 85 | 2100
Manikganj | 96 | 100 | Modern Steel | 14 | 800 | Saidpur | 107 | 2100
Joydevpur | 197 | 1700 | Shahmirpur | 26 | 100 | Purbasadipur | 95 | 2000
New Tongi | 115 | 1000 | Abul Khair 230 | 193 | 900 | Thakurgaon | 70 | 2100
Korda | 212 | 900 | BSRM | 106 | 1800 | Palashbari | 98 | 2100
Tangail | 168 | 2100 | Khagrachhari | 17 | 2100 | Barapukuria | 51 | 2100
Mymensing | 201 | 300 | Goalpara | 49 | 2200 | Panchagar | 34 | 1930
Sub Divisional Engineer |  |  | Executive Engineer |  |  | Superintendent Engineer
Network Operation Division |  |  | Network Operation Division |  |  | Load Despatch Circle
(1) Honbl. State Minister |  |  | (8) Executive Director (O & M) PGCB. |  |  | (18) C.E. Transmission (1 & 2) PGCB.
Ministry of Power,Energy & Mineral |  |  | (9) Member,Generation,PDB. |  |  | (19) S.E. System Protection,PGCB.
Resources, GOB. |  |  | (10) Member,Distribution,PDB. |  |  | (20) Director,Public Relation,PDB.
(2) Secy (Power Divn.)Ministry of |  |  | (11) Member,Transmission & |  |  | (21) Director Program, PDB.
Power,Energy & Mineral Resources. |  |  | System Operation,PDB. |  |  | (22) S.E. Consumer Affairs,PDB.
(3) Director General,Power cell |  |  | (12) Member,P&D,PDB. |  |  | (23) Director,Project Planning,PDB.
(4) Chairman,BERC |  |  | (13) C.E (P & D), PGCB. |  |  | (24) Director,System Planning,PDB.
(5) Chairman, BPDB. |  |  | (14) G.M. Commercial Operation |  |  | (25) Executive Eng.IMD.
(6) Managing Director, PGCB. |  |  | (15) C.E. Generation,PDB. |  |  | (26) Executive Eng. EMD.
(7) Member(Power & Industry) |  |  | (16) C.E, (P & D),PDB. |  |  | (27) NLDC
Planning Commission. |  |  | (17) C.E. System Operation,PGCB |  |  |  | Page 4 of 7

## Voltage
MAXIMUM & MINIMUM VOLTAGES OF DIFFERENT GRID SUB-STATIONS.
Date: | 2018-05-30
Sub-Station | Maxm | Hour | Minm | Hour | Sub-Station | Maxm | Hour | Minm | Hour
| Voltage |  | Voltage |  |  | Voltage |  | Voltage
400 KV | KV |  | KV |  |  | KV |  | KV
Bibiyana | 390 | 24:00 | 381 | 9:00 | Kaliakoir | 373 | 18:30 | 359 | 9:00
Bheramara | 404 | 3:00 | 396 | 12:00
230 KV | KV |  | KV |  | 230 KV | KV |  | KV
Ghorasal | 230 | 1:00 | 225 | 8:00 | Tongi | 225 | 5:00 | 211 | 11:00
Ishurdi | 233 | 18:30 | 220 | 21:00 | Comilla (N) | 233 | 22:00 | 224 | 9:00
Ashuganj | 234 | 24:00 | 0 | 21:00 | Hathazari | 215 | 18:00 | 202 | 15:00
Serajganj | 225 | 7:00 | 210 | 21:00 | Megnaghat | 230 | 19:00 | 222 | 10:00
Baghabari | 227 | 18:30 | 215 | 21:00 | Fenchuganj | 237 | 21:00 | 232 | 9:00
Barapukuria | 238 | 6:00 | 222 | 21:00 | Siddhirganj | 226 | 19:30 | 0 | 16:00
Bogra | 225 | 6:00 | 207 | 22:00 | Maniknagar | 224 | 19:30 | 215 | 9:00
Khulna South | 232 | 7:00 | 222 | 21:00 | Old Airport | 224 | 19:00 | 214 | 9:00
Rampura | 223 | 19:30 | 218 | 12:00 | Barisal | 240 | 20:00 | 233 | 17:00
Haripur | 224 | 18:30 | 217 | 10:00 | AKSML | 215 | 5:00 | 202 | 17:00
Hasnabad | 225 | 1:00 | 216 | 12:00 | BSRM | 220 | 18:30 | 207 | 15:00
Aminbazar | 224 | 3:00 | 216 | 9:00 | Bibiyana | 232 | 4:00 | 228 | 9:00
132 kV | KV |  | KV |  | 132 kV | KV |  | KV
Siddhirganj | 137 | 1930 | 128 | 900 | Madanhat | 131 | 300 | 124 | 1500
Munsiganj | 139 | 1900 | 127 | 900 | Hathazari | 128 | 1830 | 122 | 1500
Megnaghat | 135 | 2000 | 128 | 1000 | Khulshi | 127 | 1830 | 121 | 1200
Shyampur | 132 | 1800 | 124 | 800 | Halishahar | 129 | 1930 | 121 | 1500
Bhulta | 136 | 400 | 123 | 1100 | Baraulia | 127 | 1800 | 118 | 1500
Madanganj | 139 | 1830 | 128 | 700 | Sikalbaha | 129 | 1800 | 122 | 1500
Shitalakhya | 139 | 1900 | 129 | 800 | Dohazari | 127 | 1800 | 118 | 1500
Rahim steal | 136 | 1830 | 129 | 800 | Cox'sbazar | 126 | 1000 | 111 | 1500
Matuail | 137 | 2000 | 127 | 800 | Chandraghona | 129 | 2000 | 122 | 1500
Ghorasal | 137 | 1800 | 130 | 800 | Kaptai | 130 | 1800 | 127 | 100
Narsinghdi | 133 | 2100 | 124 | 900 | A. Khaer Stl. | 127 | 1900 | 124 | 1300
Haripur (SBU) | 136 | 1830 | 130 | 1000 | Bakulia | 127 | 500 | 120 | 1500
Ullon | 136 | 200 | 129 | 900 | Julda | 128 | 1800 | 122 | 1500
Hasnabad | 137 | 1900 | 129 | 800 | TK Chemical | 131 | 600 | 127 | 1300
Magbazar | 136 | 300 | 129 | 1000 | Modern Steel | 126 | 200 | 120 | 1500
Maniknagar | 136 | 1930 | 129 | 900 | Shahmirpur | 128 | 1800 | 124 | 1300
Bangabhaban | 132 | 300 | 129 | 1000 | Khagrachhari | 129 | 1800 | 121 | 1500
Narinda | 136 | 100 | 129 | 900 | Goalpara | 136 | 1600 | 131 | 1900
Dhanmondi | 136 | 1930 | 129 | 900 | Central s/s | 136 | 1600 | 132 | 400
Lalbag | 132 | 300 | 125 | 1000 | Noapara | 132 | 700 | 128 | 100
Madartek | 136 | 100 | 130 | 900 | Jessore | 131 | 700 | 120 | 2100
Mirpur | 133 | 200 | 127 | 900 | Jhenida | 130 | 700 | 116 | 2100
Kalyanpur | 135 | 300 | 125 | 900 | Bottail | 135 | 700 | 125 | 2100
Gulshan | 135 | 200 | 125 | 1100 | G.K.Project | 140 | 600 | 133 | 2100
Uttara | 131 | 100 | 125 | 900 | Faridpur | 135 | 1830 | 126 | 100
Kamrangirchar | 135 | 100 | 126 | 800 | Madaripur | 135 | 2000 | 124 | 1930
Savar | 133 | 300 | 125 | 1300 | Gopalganj | 139 | 1930 | 125 | 300
Bhasantec | 128 | 100 | 121 | 1200 | Bagerhat | 134 | 800 | 126 | 2100
Agargaon | 129 | 300 | 123 | 900 | Mongla | 131 | 700 | 125 | 500
Satmosjid | 128 | 100 | 122 | 1200 | Satkhira | 134 | 1600 | 126 | 1900
Tongi | 136 | 500 | 125 | 1100 | Gallamari | 136 | 700 | 132 | 400
Kabirpur | 135 | 1830 | 126 | 900 | Magura | 130 | 700 | 118 | 300
Basundhara | 132 | 300 | 123 | 1200 | Chuadanga | 125 | 700 | 108 | 2100
Manikganj | 139 | 1830 | 130 | 900 | Barisal | 138 | 600 | 132 | 1900
Joydevpur | 139 | 1830 | 126 | 900 | Patuakhali | 138 | 600 | 132 | 1900
New Tongi | 134 | 1900 | 124 | 900 | Bhandaria | 138 | 800 | 125 | 1900
Kodda | 137 | 1900 | 127 | 1100 | Ishurdi | 140 | 700 | 131 | 100
Tangail | 133 | 1830 | 123 | 2100 | Ruppur Paromanobik | 139 | 1830 | 133 | 300
Mymensing | 126 | 1830 | 113 | 100 | Natore | 137 | 1600 | 126 | 100
Kishorganj | 134 | 1830 | 120 | 100 | Bogra | 135 | 700 | 119 | 2100
Netrokona | 133 | 1830 | 113 | 100 | Noagaon | 132 | 600 | 118 | 2100
Jamalpur | 133 | 1800 | 112 | 300 | Rajshahi | 136 | 1600 | 130 | 100
Sherpur | 134 | 1800 | 110 | 300 | C.Nawabganj | 135 | 1600 | 126 | 2100
Srimongal | 137 | 1930 | 128 | 900 | Amnura | 138 | 1700 | 130 | 700
Shahjibazar | 139 | 1900 | 127 | 900 | Pabna | 135 | 1830 | 124 | 2100
Fenchuganj | 135 | 2000 | 128 | 1000 | Shahjadpur | 140 | 1800 | 132 | 1400
Khulawara | 132 | 1800 | 124 | 800 | Serajganj | 135 | 500 | 123 | 2100
Sylhet | 136 | 400 | 123 | 1100 | Niyamatpur | 131 | 600 | 112 | 2100
Chatak | 139 | 1830 | 128 | 700 | Joypurhat | 135 | 600 | 111 | 2100
Sunamganj | 139 | 1900 | 129 | 800 | Rangpur | 129 | 600 | 109 | 2100
Comilla(s) | 124 | 700 | 119 | 1930 | Lalmonirhat | 125 | 700 | 102 | 2100
Comilla(n) | 135 | 1800 | 130 | 1600 | Saidpur | 126 | 700 | 104 | 2100
Chandpur | 127 | 700 | 125 | 1500 | Purbasadipur | 135 | 700 | 112 | 2000
Feni | 119 | 1800 | 115 | 1200 | Thakurgaon | 133 | 600 | 108 | 2100
Chowmuhani | 123 | 2300 | 119 | 900 | Palashbari | 128 | 600 | 110 | 2100
Ashuganj | 136 | 2400 | 131 | 100 | Barapukuria | 138 | 600 | 122 | 2100
Daudkandi | 136 | 2000 | 126 | 900 | Panchagar | 126 | 600 | 100 | 2100
B.Baria | 135 | 1800 | 131 | 1300
Sub Assistant Engineer | [5 empty] | Sub Divisional Engineer
Network Operation Division | [5 empty] | Network Operation Division
Page 7 of 7

## L-Curve
Date | 2018-05-30
.
TIME | E-W INT.(Export) | EAST GRID | WEST GRID | TOTAL |  |  | DAILY LOAD CURVE
0:00 | 520 | 7055 | 2686 | 9741 |  |  |  | QF-LDC-12
0:30 | 590 | 7241.5 | 2575 | 9816.5 | Date: | 2018-05-30
1:00 | 660 | 7428 | 2464 | 9892
1:30 | 680 | 7358.5 | 2425 | 9783.5
2:00 | 700 | 7289 | 2386 | 9675
2:30 | 710 | 7346.5 | 2390 | 9736.5 | [5 empty] | Gen. at Eve. Peak | 9869 | 9869 MW (21:00 )
3:00 | 720 | 7404 | 2394 | 9798 | [6 empty] | 21:00
3:30 | 700 | 7319.5 | 2299 | 9618.5 | [5 empty] | Gen. at Day Peak | 9123.3 | 9123.3 MW (12:00 )
4:00 | 680 | 7235 | 2204 | 9439 | [6 empty] | 12:00
4:30 | 630 | 6924 | 2085.5 | 9009.5 | [5 empty] | Highest Generation | 9994
5:00 | 580 | 6613 | 1967 | 8580 | [6 empty] | 22:00
5:30 | 470 | 6288.55 | 1922 | 8210.55
6:00 | 360 | 5964.1 | 1877 | 7841.1
6:30 | 300 | 5896.75 | 1863.5 | 7760.25
7:00 | 240 | 5829.4 | 1850 | 7679.4
7:30 | 225 | 5871.05 | 1879.5 | 7750.55
8:00 | 210 | 5912.7 | 1909 | 7821.7
8:30 | 205 | 6178.8 | 1920.5 | 8099.3
9:00 | 200 | 6444.9 | 1932 | 8376.9
9:30 | 220 | 6543 | 1996.5 | 8539.5
10:00 | 240 | 6641.1 | 2061 | 8702.1
10:30 | 220 | 6743.2 | 2119 | 8862.2
11:00 | 200 | 6845.3 | 2177 | 9022.3
11:30 | 180 | 6844.8 | 2228 | 9072.8
12:00 | 160 | 6844.3 | 2279 | 9123.3
12:30 | 180 | 6937.15 | 2305.5 | 9242.65
13:00 | 200 | 7030 | 2332 | 9362
13:30 | 250 | 7132.4 | 2329.5 | 9461.9
14:00 | 300 | 7234.8 | 2327 | 9561.8
14:30 | 380 | 7378.15 | 2262.5 | 9640.65
15:00 | 460 | 7521.5 | 2198 | 9719.5
15:30 | 435 | 7484.65 | 2194 | 9678.65
16:00 | 410 | 7447.8 | 2190 | 9637.8
16:30 | 435 | 7274.45 | 2103.5 | 9377.95
17:00 | 460 | 7101.1 | 2017 | 9118.1
17:30 | 470 | 6971.05 | 2045 | 9016.05
18:00 | 480 | 6841 | 2073 | 8914
18:30 | 560 | 6910.5 | 2204 | 9114.5
19:00 | 640 | 6980 | 2335 | 9315
19:30 | 740 | 6890 | 2582 | 9472
20:00 | 680 | 6878 | 2630 | 9508 |  |  |  | Executive Engineer
20:30 | 720 | 7008 | 2680.5 | 9688.5 |  |  |  | Network Operation Division
21:00 | 760 | 7138 | 2731 | 9869
21:30 | 660 | 7156 | 2775.5 | 9931.5
22:00 | 560 | 7174 | 2820 | 9994 |  |  |  |  | Page 6 of 7
22:30 | 540 | 7151 | 2786 | 9937
23:00 | 520 | 7128 | 2752 | 9880
23:30 | 520 | 7091.5 | 2719 | 9810.5
24:00 | 520 | 7055 | 2686 | 9741
9869 MW (21:00 )
9123.3 MW (12:00 )

## En-Curve
DAILY ENERGY CURVE
Date | 2018-05-30 |  | Energy | 221423581
[10 empty] | 2018-05-30 | [5 empty] | QF-LDC-11
TIME | GAS | HVDC | P.GEN(GAS). | P.GEN(OIL). | COAL | HYDRO | OIL | SHORTAGE | TRIPURA
0:00 | 3133 | 475 | 1750 | 2408 | 319 | 102 | 1382 | 0 | 172
0:30 | 3378.5 | 477 | 1756.5 | 2372.5 | 327.5 | 102.5 | 1230 | 0 | 172 | Date: | 2018-05-30
1:00 | 3624 | 479 | 1763 | 2337 | 336 | 103 | 1078 | 0 | 172
1:30 | 3617 | 478.5 | 1770.5 | 2243 | 336 | 102 | 1063.5 | 0 | 173 | [7 empty] | Total Energy | 221.4236 | Total Energy Gen 221.424 MKWHr Energy Not Served 0.000 MKWHr Energy Requirement 221.424 MKWHr
2:00 | 3610 | 478 | 1778 | 2149 | 336 | 101 | 1049 | 0 | 174 | [7 empty] | Energy not Served | 0
2:30 | 3594.5 | 478.5 | 1809 | 2174.5 | 341.5 | 99 | 1064.5 | 0 | 175 | [7 empty] | Energy Requirement | 221.4236
3:00 | 3579 | 479 | 1840 | 2200 | 347 | 97 | 1080 | 0 | 176
3:30 | 3594 | 478.5 | 1827 | 2085.5 | 352 | 95.5 | 1012 | 0 | 174 | [6 empty] | Shortage
4:00 | 3609 | 478 | 1814 | 1971 | 357 | 94 | 944 | 0 | 172
4:30 | 3589 | 478.5 | 1811.5 | 1710 | 357 | 95 | 814.5 | 0 | 154
5:00 | 3569 | 479 | 1809 | 1449 | 357 | 96 | 685 | 0 | 136
5:30 | 3592 | 479 | 1655 | 1231.5 | 357 | 96 | 662 | 0 | 138
6:00 | 3615 | 479 | 1501 | 1014 | 357 | 96 | 639 | 0 | 140
6:30 | 3574.5 | 479 | 1494 | 977.5 | 357 | 96.5 | 641.5 | 0 | 140 |  |  |  |  | Coal
7:00 | 3534 | 479 | 1487 | 941 | 357 | 97 | 644 | 0 | 140
7:30 | 3586.5 | 479 | 1493.5 | 941 | 357 | 97.5 | 655.5 | 0 | 140 |  |  |  | Oil |  |  |  | ,
8:00 | 3639 | 479 | 1500 | 941 | 357 | 98 | 667 | 0 | 140
8:30 | 3695.5 | 479 | 1597 | 1044 | 356.5 | 99 | 686 | 0 | 141
9:00 | 3752 | 479 | 1694 | 1147 | 356 | 100 | 705 | 0 | 142
9:30 | 3628 | 479 | 1736 | 1316 | 356 | 101 | 779.5 | 0 | 142
10:00 | 3504 | 479 | 1778 | 1485 | 356 | 102 | 854 | 0 | 142
10:30 | 3583.5 | 479 | 1736 | 1606.5 | 356.5 | 102 | 852.5 | 0 | 144
11:00 | 3663 | 479 | 1694 | 1728 | 357 | 102 | 851 | 0 | 146
11:30 | 3665.5 | 478.5 | 1627.5 | 1820 | 357.5 | 102 | 873.5 | 0 | 146
12:00 | 3668 | 478 | 1561 | 1912 | 358 | 102 | 896 | 0 | 146
12:30 | 3640 | 476.5 | 1617 | 1996 | 358 | 102 | 902 | 0 | 149
13:00 | 3612 | 475 | 1673 | 2080 | 358 | 102 | 908 | 0 | 152
13:30 | 3612 | 475 | 1673 | 2080 | 358 | 102 | 908 | 0 | 152
14:00 | 3612 | 475 | 1673 | 2080 | 358 | 102 | 908 | 0 | 152
14:30 | 3547 | 475.5 | 1689.5 | 2290 | 357 | 97.5 | 923.5 | 0 | 159
15:00 | 3482 | 476 | 1706 | 2500 | 356 | 93 | 939 | 0 | 166
15:30 | 3449.5 | 475.5 | 1733 | 2444 | 356.5 | 93 | 963 | 0 | 163
16:00 | 3417 | 475 | 1760 | 2388 | 357 | 93 | 987 | 0 | 160
16:30 | 3386.5 | 475.5 | 1668 | 2288 | 356.5 | 93.5 | 954.5 | 0 | 155
17:00 | 3356 | 476 | 1576 | 2188 | 356 | 94 | 922 | 0 | 150
17:30 | 3217 | 476 | 1545 | 2205.5 | 356 | 94 | 970.5 | 0 | 152
18:00 | 3078 | 476 | 1514 | 2223 | 356 | 94 | 1019 | 0 | 154
18:30 | 3033 | 475.5 | 1525.5 | 2328.5 | 356 | 96 | 1134 | 0 | 166
19:00 | 2988 | 475 | 1537 | 2434 | 356 | 98 | 1249 | 0 | 178
19:30 | 3005 | 475 | 1641 | 2366 | 346 | 99 | 1358 | 0 | 182
20:00 | 2963 | 476 | 1658 | 2411 | 324 | 99 | 1399 | 0 | 178
20:30 | 2973.5 | 476 | 1693.5 | 2518 | 315 | 100 | 1430.5 | 0 | 182
21:00 | 2984 | 476 | 1729 | 2625 | 306 | 101 | 1462 | 0 | 186
21:30 | 3088.5 | 476 | 1707.5 | 2582 | 307 | 101.5 | 1486 | 0 | 183
22:00 | 3193 | 476 | 1686 | 2539 | 308 | 102 | 1510 | 0 | 180
22:30 | 3179.5 | 475.5 | 1752 | 2488 | 313.5 | 102 | 1465.5 | 0 | 161
23:00 | 3166 | 475 | 1818 | 2437 | 319 | 102 | 1421 | 0 | 142
23:30 | 3149.5 | 475 | 1784 | 2422.5 | 319 | 102 | 1401.5 | 0 | 157 | Max Temp. in Dhaka |  | 36.3° C
24:00 | 3133 | 475 | 1750 | 2408 | 319 | 102 | 1382 | 0 | 172
Executive Engineer
Network Operation Division
Page 5 of 7
GAS
Oil
HVDC
COAL
HYDRO
Total Energy Gen 221.424 MKWHr Energy Not Served 0.000 MKWHr Energy Requirement 221.424 MKWHr
Note on W13: Author:

## Generation
2018-05-30
Si No | Unit | 1:00 | 2:00 | 3:00 | 4:00 | 5:00 | 6:00 | 7:00 | 8:00 | 9:00 | 10:00 | 11:00 | 12:00 | 13:00 | 14:00 | 15:00 | 16:00 | 17:00 | 18:00 | 18:30 | 19:00 | 19:30 | 20:00 | 21:00 | 22:00 | 23:00 | 24:00 | KWH
1 | Kaptai Unit-1, 2 & 3 | 70 | 69 | 67 | 64 | 66 | 66 | 66 | 66 | 68 | 69 | 69 | 69 | 69 | 67 | 63 | 63 | 64 | 64 |  | 67 | 67 | 67 | 69 | 69 | 69 | 69 | 1502000
2 | Kaptai Unit-4 & 5 | 33 | 32 | 30 | 30 | 30 | 30 | 31 | 32 | 32 | 33 | 33 | 33 | 33 | 31 | 30 | 30 | 30 | 30 |  | 31 | 32 | 32 | 32 | 33 | 33 | 33 | 762000
3 | Chittagong ST-1 (Raozan)
4 | Chittgong ST-2 (Raozan)
5 | Raozan 25 MW (RPCL) | 25 | 25 | 25 | 25 | 25 | 25 | 25 | 17 | 17 | 17 | 17 | 17 | 19 | 26 | 25 | 25 | 26 | 25 |  | 26 | 26 | 25 | 26 | 25 | 16 | 25 | 531180
6 | Sikalbaha 225MW (Gas)
7 | Sikalbaha 225MW (Oil) | 188 | 188 | 199 | 189 | 189 | 189 | 189 | 203 | 217 | 228 | 216 | 231 | 228 | 228 | 228 | 227 | 227 | 227 |  | 193 | 193 | 195 | 201 | 202 | 200 | 188 | 4868295
8 | Sikalbaha ST 60MW
9 | Sikalbaha GT 150MW (Gas)
10 | Sikalbaha GT 150MW (Oil) | 80 | 80 | 100 | 100 | 100 | 70 | 70 | 70 | 80 | 135 | 135 | 135 | 135 | 135 | 135 | 115 | 50 | 50 |  | 90 | 135 | 125 | 135 | 135 | 115 | 115 | 2475619
| Dohazari Peaking | 45 | 45 | 45 | 45 | 15 | 15 | 15 | 14 | 14 | 14 | 13 | 13 | 13 | 12 | 12 | 18 | 42 | 41 |  | 43 | 44 | 45 | 45 | 46 | 32 | 46 | 698215
12 | Hathazari peaking | 80 | 80 | 80 | 80 | 24 | 24 | 24 | 24 | 24 | 24 | 24 | 25 | 25 | 25 | 25 | 84 | 82 | 82 |  | 82 | 82 | 82 | 82 | 82 | 82 | 82 | 1309712
| Daudkandi bangla trak | 0 | [18 empty] | 51 | 24 | 24 | 22 | 0 | 0 |  | 113280
14 | Daudkandi Peaking 52MW | 0 | [16 empty] | 4 |  | 40 | 40 | 40 | 40 | 40 | 40 | 40 | 254976
15 | Siddhirgonj ST 210MW
16 | Siddhirgonj GT Unit-1& 2
17 | Siddhirganj CCPP-335 MW | 150 | 150 | 150 | 170 | 170 | 170 | 110 | 110 | 160 | 170 | 170 | 170 | 170 | 170 | 170 | 170 | 120 | 120 |  | 120 | 120 | 120 | 170 | 170 | 170 | 170 | 3953493
18 | Summit Gazipur | 302 | 273 | 273 | 273 | 250 | 150 | 100 | 95 | 95 | 95 | 96 | 96 | 115 | 248 | 283 | 282 | 284 | 300 |  | 303 | 303 | 303 | 303 | 303 | 302 | 302 | 5504945
19 | Ashuganj 195MW Modular | 53 | 53 | 53 | 53 | 53 | 53 | 53 | 53 | 53 | 53 | 53 | 53 | 53 | 53 | 60 | 60 | 60 | 60 |  | 60 | 60 | 0 | 0 | 4 | 88 | 102 | 1304727
20 | Ghorasal ST: Unit-1,2 | 37 | 37 | 37 | 37 | 37 | 37 | 37 | 37 | 37 | 37 | 37 | 37 | 37 | 37 | 37 | 37 | 37 | 37 |  | 37 | 37 | 37 | 37 | 37 | 37 | 37 | 768000
21 | Ghorasal ST: Unit-3 | 130 | 130 | 130 | 130 | 130 | 130 | 130 | 130 | 130 | 130 | 130 | 130 | 130 | 130 | 130 | 130 | 130 | 130 |  | 150 | 150 | 150 | 150 | 150 | 150 | 150 | 3181815
22 | Ghorasal ST: Unit-4
23 | Ghorasal ST: Unit-5 | 190 | 190 | 190 | 190 | 190 | 190 | 190 | 190 | 190 | 190 | 190 | 170 | 120 | 110 | 110 | 110 | 110 |  |  | 0 | [6 empty] | 2828700
24
25 | Ghorasal ST: Unit-7 | 164 | 164 | 165 | 165 | 165 | 165 | 165 | 165 | 164 | 164 | 164 | 164 | 164 | 164 | 175 | 245 | 245 | 300 |  | 280 | 280 | 300 | 210 | 280 | 280 | 280 | 4838463
26
28 | Ashuganj ST: Unit- 3 | 100 | 100 | 100 | 100 | 100 | 100 | 100 | 100 | 100 | 100 | 100 | 100 | 100 | 100 | 100 | 100 | 100 | 100 |  | 100 | 100 | 0 | 0 |  |  |  | 2016744
29 | Ashuganj ST: Unit- 4 | 100 | 100 | 100 | 100 | 100 | 100 | 100 | 100 | 90 | 90 | 100 | 100 | 100 | 100 | 100 | 100 | 100 | 100 |  | 100 | 100 | 140 | 150 | 150 | 150 | 150 | 2572700
30 | Ashuganj ST: Unit- 5
32 | Ashuganj Engines TSK | 42 | 39 | 35 | 35 | 42 | 42 | 42 | 42 | 42 | 42 | 42 | 42 | 42 | 42 | 42 | 34 | 38 | 42 |  | 42 | 42 | 42 | 42 | 42 | 42 | 42 | 938520
33 | Ashuganj CCPP 225 MW | 180 | 176 | 170 | 181 | 183 | 183 | 187 | 164 | 173 | 184 | 186 | 192 | 189 | 184 | 204 | 183 | 189 | 183 |  | 182 | 182 | 182 | 180 | 201 | 193 | 183 | 4498000
34 | Ashuganj CCPP(South) | 300 | 300 | 300 | 300 | 300 | 300 | 300 | 320 | 312 | 231 | 253 | 264 | 253 | 253 | 323 | 290 | 290 | 198 |  | 195 | 200 | 0 | 0 |  |  | 20 | 5645250
| Ashuganj CCPP(North) | 300 | 310 | 300 | 300 | 300 | 300 | 300 | 335 | 325 | 260 | 270 | 280 | 270 | 270 | 335 | 300 | 310 | 300 |  | 246 | 230 | 300 | 300 | 335 | 320 | 300 | 7446800
35 | Ashuganj (Precision) 55MW
36 | Chandpur CCPP | 154 | 153 | 154 | 154 | 154 | 154 | 154 | 154 | 154 | 154 | 154 | 154 | 154 | 154 | 153 | 154 | 153 | 154 |  | 154 | 154 | 154 | 153 | 153 | 154 | 154 | 3464145
37 | Tongi GT
38 | Haripur GT: Unit-1, 2
39 | Haripur 412 MW CCPP | 344 | 354 | 354 | 345 | 342 | 345 | 345 | 360 | 375 | 370 | 345 | 350 | 365 | 365 | 360 | 355 | 300 | 250 |  | 250 | 250 | 300 | 400 | 372 | 348 | 344 | 8392700
40 | Meghnaghat CCPP 450MW | 400 | 400 | 400 | 400 | 400 | 380 | 380 | 380 | 420 | 420 | 380 | 360 | 420 | 420 | 420 | 420 | 350 | 330 |  | 330 | 350 | 420 | 420 | 420 | 420 | 420 | 9239001
41 | Haripur Power CCPP 360MW | 292 | 299 | 332 | 331 | 342 | 341 | 342 | 332 | 291 | 291 | 280 | 170 | 161 | 184 | 191 | 240 | 211 | 211 |  | 212 | 232 | 257 | 257 | 257 | 258 | 257 | 6348000
42 | Mymensingh RPCL 210MW | 83 | 82 | 82 | 89 | 89 | 89 | 89 | 85 | 79 | 67 | 67 | 64 | 63 | 61 | 62 | 61 | 62 | 42 |  | 42 | 44 | 67 | 66 | 67 | 68 | 67 | 1625760
43 | Haripur NEPC 110MW | 61 | 13 | 13 | 0 | [8 empty] | 13 | 55 | 70 | 70 | 70 | 84 |  | 84 | 70 | 84 | 84 | 84 | 84 | 84 | 875600
44 | Fenchugonj CCPP-1 | 56 | 60 | 57 | 60 | 60 | 60 | 56 | 56 | 58 | 58 | 58 | 58 | 58 | 58 | 58 | 58 | 58 | 58 |  | 58 | 58 | 58 | 58 | 57 | 57 | 51 | 1331000
45 | Fenchugonj CCPP-2 | 74 | 74 | 74 | 74 | 74 | 74 | 74 | 74 | 74 | 74 | 74 | 74 | 74 | 74 | 72 | 73 | 72 | 73 |  | 73 | 73 | 73 | 73 | 73 | 73 | 73 | 1754200
46 | Shajibazar 330 MW | 304 | 310 | 304 | 302 | 302 | 302 | 305 | 314 | 332 | 300 | 300 | 312 | 308 | 330 | 320 | 300 | 312 | 304 |  | 306 | 303 | 303 | 301 | 319 | 313 | 303 | 7144947
47 | Shahjibazar GT: Unit- 8, 9 | 47 | 61 | 59 | 58 | 51 | 64 | 62 | 61 | 60 | 60 | 60 | 60 | 55 | 56 | 57 | 49 | 59 | 45 |  | 48 | 40 | 49 | 40 | 64 | 64 | 64 | 1311000
48 | Shahjibazar 86MW | 86 | 86 | 86 | 86 | 86 | 30 | 30 | 30 | 84 | 84 | 84 | 86 | 84 | 84 | 84 | 84 | 84 | 50 |  | 50 | 85 | 86 | 85 | 86 | 86 | 86 | 1847040
49 | Shahjibazar (EPL) 50MW | 50 | 50 | 50 | 50 | 50 | 20 | 20 | 20 | 48 | 47 | 47 | 45 | 46 | 45 | 46 | 46 | 20 | 20 |  | 20 | 42 | 46 | 47 | 0 | 47 | 48 | 951480
50 | Sylhet GT 150 MW | 118 | 118 | 117 | 118 | 118 | 117 | 118 | 118 | 127 | 128 | 127 | 98 | 117 | 118 | 118 | 98 | 78 | 78 |  | 78 | 78 | 108 | 87 | 88 | 86 | 90 | 2228650
51 | Sylhet GT 20 MW
52 | Sylhet (EPL) 50MW | 45 | 45 | 45 | 45 | 45 | 45 | 45 | 45 | 44 | 43 | 41 | 40 | 40 | 41 | 41 | 43 | 42 | 43 |  | 44 | 44 | 44 | 44 | 44 | 45 | 43 | 1041800
53 | Sylhet (Desh) 10MW | 9 | 9 | 9 | 9 | 9 | 9 | 9 | 9 | 9 | 9 | 9 | 9 | 9 | 9 | 9 | 9 | 9 | 9 |  | 9 | 9 | 9 | 7 | 6 | 6 | 6 | 21060
54 | Hobiganj 11MW | 11 | 11 | 11 | 11 | 11 | 11 | 8 | 11 | 11 | 11 | 11 | 11 | 11 | 11 | 11 | 11 | 11 | 11 |  | 11 | 11 | 11 | 6 | 0 | 0 | 11 | 233760
55 | Fenchugonj (Barakatullah) 51MW | 53 | 53 | 53 | 53 | 53 | 11 | 11 | 11 | 11 | 48 | 47 | 47 | 47 | 51 | 53 | 53 | 53 | 53 |  | 53 | 53 | 53 | 53 | 0 | 7 | 22 | 998400
56 | Shahjahanulla 25 MW | 23 | 23 | 23 | 23 | 23 | 23 | 23 | 23 | 23 | 15 | 22 | 22 | 22 | 23 | 22 | 22 | 15 | 15 |  | 23 | 23 | 23 | 23 | 23 | 20 | 15 | 504768
57 | Summit Bibiana- 2 | 275 | 280 | 310 | 285 | 271 | 270 | 280 | 305 | 315 | 290 | 285 | 280 | 310 | 280 | 295 | 300 | 270 | 270 |  | 270 | 280 | 230 | 260 | 300 | 290 | 295 | 7305200
58 | Southern 55MW | 55 | 55 | 55 | 55 | 36 | 17 | 17 | 17 | 36 | 36 | 55 | 55 | 55 | 55 | 55 | 55 | 55 | 55 |  | 55 | 0 | 0 | 55 | 55 | 55 | 55 | 1074860
59 | Sikalbaha (Energis) | 42 | 42 | 51 | 51 | 51 | 24 | 24 | 24 | 30 | 42 | 51 | 51 | 51 | 51 | 51 | 52 | 51 | 51 |  | 51 | 51 | 51 | 52 | 51 | 51 | 51 | 1072320
60 | Barabkunda (Regent) | 19 | 19 | 19 | 19 | 19 | 19 | 19 | 19 | 19 | 19 | 19 | 0 | 16 | 19 | 17 | 16 | 19 | 19 |  | 19 | 19 | 19 | 19 | 19 | 19 | 19 | 413568
61 | Narshingdi (Doreen) | 22 | 19 | 19 | 19 | 19 | 19 | 19 | 19 | 19 | 19 | 19 | 19 | 19 | 19 | 22 | 22 | 22 | 22 |  | 0 | 0 | 22 | 22 | 22 | 22 | 22 | 425196
62 | Tangail (Doreen) 22MW | 22 | 22 | 22 | 22 | 22 | 22 | 22 | 22 | 22 | 22 | 22 | 22 | 22 | 22 | 22 | 22 | 17 | 17 |  | 22 | 22 | 22 | 22 | 22 | 22 | 22 | 516564
63 | Tripura | 172 | 174 | 176 | 172 | 136 | 140 | 140 | 140 | 142 | 142 | 146 | 146 | 152 | 162 | 166 | 160 | 150 | 154 |  | 178 | 182 | 178 | 186 | 180 | 142 | 172 | 3840000
64 | Malancha, Ctg. EPZ (United) | 18 | 23 | 24 | 24 | 24 | 24 | 2 | 2 | 2 | 2 | 2 | 2 | 3 | 2 | 2 | 2 | 6 | 8 |  | 14 | 15 | 8 | 21 | 22 | 25 | 24 | 290880
65 | Feni (Doreen) 22MW | 19 | 19 | 19 | 19 | 19 | 19 | 19 | 19 | 19 | 19 | 19 | 19 | 19 | 19 | 18 | 18 | 19 | 19 |  | 19 | 19 | 19 | 19 | 19 | 19 | 19 | 437652
66 | Feni, Mohipal (Doreen) | 11 | 11 | 11 | 11 | 11 | 11 | 11 | 11 | 11 | 11 | 11 | 0 | 0 | 5 | 11 | 11 | 11 | 11 |  | 11 | 11 | 11 | 11 | 11 | 11 | 0 | 214740
67 | Jangalia (Summit) 33MW | 33 | 33 | 33 | 33 | 0 | 33 | 33 | 33 | 33 | 0 | 33 | 33 | 33 | 33 | 33 | 33 | 33 | 33 |  | 0 | 20 | 33 | 33 | 33 | 33 | 33 | 712400
68 | Summit Comilla 25MW | 22 | 22 | 22 | 22 | 22 | 22 | 22 | 22 | 20 | 19 | 19 | 19 | 19 | 19 | 0 | 17 | 17 | 20 |  | 20 | 20 | 21 | 21 | 18 | 21 | 22 | 494600
69 | Summit Ashulia | 25 | 25 | 25 | 25 | 25 | 25 | 0 | 0 | 25 | 25 | 25 | 25 | 25 | 25 | 25 | 25 | 25 | 25 |  | 25 | 25 | 25 | 25 | 25 | 25 | 25 | 550000
70 | Summit Madhabdi | 32 | 32 | 32 | 32 | 32 | 32 | 32 | 32 | 32 | 9 | 32 | 32 | 32 | 9 | 9 | 0 | 26 | 32 |  | 22 | 0 | 0 | 0 | 10 | 33 | 32 | 590040
71 | Summit Maona | 33 | 33 | 33 | 33 | 33 | 33 | 33 | 33 | 33 | 33 | 33 | 33 | 33 | 33 | 5 | 25 | 25 | 25 |  | 25 | 25 | 25 | 25 | 25 | 33 | 33 | 754500
72 | Summit Rupganj | 33 | 33 | 33 | 33 | 33 | 33 | 33 | 33 | 33 | 33 | 33 | 33 | 33 | 33 | 33 | 33 | 33 | 33 |  | 33 | 33 | 33 | 9 | 33 | 33 | 33 | 766600
73 | Ghorashal (Regent) | [17 empty] | 34 |  | 34 | 34 | 35 | 35 | 54 | 54 | 0 | 213273
76 | Siddhirganj (Desh) | 17 | 17 | 17 | 0 | [8 empty] | 3 | 35 | 53 | 53 | 53 | 53 |  | 80 | 85 | 94 | 100 | 53 | 35 | 35 | 749760
77 | Siddhirganj (Dutch Bangla) | 85 | 85 | 85 | 85 | 15 | 15 | 15 | 15 | 16 | 40 | 75 | 80 | 80 | 80 | 80 | 79 | 79 | 79 |  | 82 | 82 | 84 | 87 | 84 | 86 | 78 | 1658880
78 | Gazipur (RPCL) | 51 | 51 | 48 | 51 | 25 | 25 | 25 | 27 | 42 | 42 | 42 | 42 | 34 | 34 | 38 | 42 | 41 | 42 |  | 50 | 50 | 51 | 51 | 43 | 48 | 51 | 1013316
79 | Kodda 150MW | 133 | 133 | 133 | 120 | 64 | 48 | 48 | 48 | 60 | 100 | 125 | 149 | 149 | 149 | 149 | 149 | 149 | 149 |  | 149 | 149 | 149 | 149 | 149 | 149 | 149 | 2948160
80 | Jamalpur 95MW | 95 | 95 | 95 | 95 | 95 | 56 | 56 | 56 | 56 | 92 | 95 | 95 | 95 | 95 | 95 | 95 | 95 | 95 |  | 95 | 95 | 95 | 95 | 95 | 95 | 95 | 2174478
81 | Lakdhanvi 52 MW | 16 | 0 | [17 empty] | 8 | 16 | 16 | 16 | 0 | 0 |  | 61952
82 | Madanganj 102MW | 97 | 70 | 70 | 48 | 15 | 15 | 15 | 15 | 15 | 21 | 75 | 97 | 97 | 80 | 80 | 80 | 97 | 97 |  | 97 | 59 | 50 | 50 | 58 | 58 | 50 | 1521336
83 | Pagla (DPA ) | 11 | 11 | 10 | 11 | 0 | 0 | 0 | 0 | 56 | 55 | 54 | 55 | 54 | 55 | 54 | 21 | 20 | 21 |  | 10 | 0 | 0 | 21 | 20 | 11 | 10 | 593170
84 | B.Baria (Aggreko) 85MW | 85 | 85 | 85 | 85 | 85 | 31 | 31 | 31 | 86 | 85 | 85 | 86 | 85 | 85 | 85 | 85 | 85 | 70 |  | 70 | 85 | 86 | 85 | 85 | 85 | 85 | 1521336
85 | Keraniganj (Powerpac) 100MW | 100 | 70 | 70 | 70 | 30 | 10 | 10 | 10 | 40 | 70 | 100 | 88 | 88 | 95 | 95 | 95 | 60 | 60 |  | 50 | 50 | 50 | 50 | 50 | 50 | 50 | 1572537
86 | Meghnaghat CCPP(Summit) | 200 | 200 | 240 | 200 | 110 | 110 | 110 | 110 | 110 | 140 | 114 | 200 | 230 | 230 | 305 | 230 | 200 | 200 |  | 200 | 200 | 250 | 300 | 305 | 270 | 270 | 5013198
87 | Meghnaghat (IEL) | 100 | 100 | 100 | 100 | 50 | 7 | 7 | 7 | 7 | 32 | 90 | 97 | 100 | 98 | 100 | 97 | 98 | 98 |  | 98 | 55 | 65 | 88 | 100 | 95 | 92 | 1862400
88 | Ghorashal 78MW (MAX) | [19 empty] | 7 | 30 | 30 | 30 | 30 | 30 | 0 | 158368
90 | Ashuganj (United) 53MW | 5 | 5 | 5 | 5 | 5 | 5 | 5 | 5 | 5 | 5 | 5 | 5 | 5 | 5 | 5 | 5 | 5 | 5 |  | 5 | 5 | 0 | 10 | 53 | 49 | 49 | 264000
91 | Juldah (Acorn) | 90 | 90 | 90 | 90 | 68 | 68 | 80 | 90 | 90 | 90 | 90 | 90 | 90 | 90 | 90 | 90 | 90 | 90 |  | 90 | 90 | 90 | 90 | 80 | 90 | 90 | 2046840
92 | Fenchuganj (EPL) 44MW | 50 | 50 | 50 | 50 | 50 | 10 | 10 | 10 | 20 | 50 | 50 | 49 | 50 | 50 | 50 | 50 | 50 | 50 |  | 50 | 50 | 50 | 50 | 0 | 3 | 34 | 936000
93 | Ashuganj (Midland) 51MW | 20 | 20 | 20 | 20 | 20 | 20 | 20 | 20 | 20 | 40 | 51 | 51 | 51 | 51 | 51 | 51 | 51 | 51 |  | 51 | 51 | 0 | 0 |  |  |  | 722951
94 | Gagnagar (Orion) | 50 | 50 | 50 | 7 | 7 | 7 | 7 | 7 | 32 | 50 | 65 | 84 | 93 | 93 | 93 | 93 | 93 | 93 |  | 94 | 50 | 50 | 50 | 50 | 50 | 50 | 577344
95 | Patenga 50MW | 44 | 44 | 44 | 44 | 44 | 44 | 44 | 44 | 44 | 44 | 39 | 44 | 44 | 44 | 45 | 38 | 40 | 45 |  | 44 | 44 | 45 | 45 | 44 | 44 | 44 | 1060800
96 | Chittagong ECPV 108 MW | 91 | 84 | 91 | 91 | 91 | 91 | 91 | 91 | 91 | 91 | 84 | 84 | 84 | 84 | 84 | 84 | 84 | 84 |  | 84 | 84 | 84 | 90 | 91 | 91 | 91 | 2097600
97 | Katpotti 51 MW | 49 | 18 | 18 | 6 | 0 | [5 empty] | 4 | 7 | 40 | 48 | 48 | 48 | 48 | 44 |  | 47 | 18 | 18 | 18 | 18 | 18 | 18 | 1249436
98 | Bosila 108MW | 99 | 99 | 99 | 99 | 99 | 60 | 60 | 60 | 60 | 99 | 98 | 95 | 95 | 94 | 94 | 94 | 96 | 97 |  | 100 | 100 | 100 | 101 | 101 | 101 | 101 | 2174400
99 | Madanganj-55 MW | 55 | 55 | 55 | 55 | 55 | 30 | 30 | 30 | 48 | 55 | 55 | 55 | 55 | 55 | 55 | 55 | 55 | 55 |  | 55 | 55 | 55 | 55 | 55 | 55 | 55 | 1249436
100 | Northern 55 MW | 56 | 56 | 56 | 56 | 37 | 37 | 36 | 37 | 55 | 55 | 55 | 55 | 55 | 56 | 56 | 56 | 56 | 58 |  | 56 | 56 | 56 | 55 | 55 | 55 | 55 | 1258003
101 | Kushiara 163 MW CCPP GT | 163 | 163 | 163 | 163 | 163 | 100 | 100 | 100 | 140 | 163 | 130 | 130 | 163 | 163 | 163 | 163 | 130 | 100 |  | 100 | 100 | 163 | 163 | 163 | 163 | 120 | 3598962
102 | Sarishabari (Solar) |  |  |  |  | 0 | 0.1 | 0.4 | 0.7 | 1.9 | 2.1 | 2.3 | 2.3 | 2 | 1.8 | 1.5 | 0.8 | 0.1 | 0 | [8 empty] | 14822
103 | Banco Energy 54MW | 54 | 54 | 54 | 54 | 54 | 18 | 18 | 18 | 36 | 54 | 54 | 54 | 54 | 54 | 54 | 54 | 54 | 54 |  | 54 | 36 | 36 | 54 | 54 | 54 | 54 | 1154160
104 | APR Energy , Keranigonj
105 | Bramhangoan 100 MW (Aggreko) | 0 | [18 empty] | 73 | 73 | 25 | 22 | 22 | 0 | 0 | 186281
106
112
113
114
115
116
117
118 | Eastern Zone Total | 7428 | 7289 | 7404 | 7235 | 6613 | 5964.1 | 5829.4 | 5912.7 | 6444.9 | 6641.1 | 6845.3 | 6844.3 | 7030 | 7234.8 | 7521.5 | 7447.8 | 7101.1 | 6841 | 0 | 6980 | 6890 | 6878 | 7138 | 7174 | 7128 | 7055 | 166439064
120
121
122 | Khulna 60MW
123 | Khulna (KPCL-1 & 3) | 108 | 108 | 107 | 51 | 10 | 10 | 10 | 10 | 10 | 10 | 10 | 51 | 95 | 94 | 90 | 103 | 33 | 33 |  | 33 | 103 | 102 | 108 | 107 | 108 | 108 | 1458240
124 | Khulna (KPCL-2) | 115 | 115 | 115 | 85 | 43 | 16 | 16 | 16 | 16 | 49 | 89 | 99 | 99 | 97 | 97 | 96 | 96 | 96 |  | 114 | 115 | 115 | 114 | 115 | 115 | 115 | 2020800
125
126 | Khulna (Aggreko) 55MW | 0 | [12 empty] | 28 | 31 | 22 | 13 | 13 |  | 12 | 13 | 13 | 43 | 55 | 53 | 52 | 299520
127 | Faridpur Peaking | 47 | 42 | 42 | 42 | 0 | [12 empty] | 25 |  | 44 | 44 | 44 | 44 | 44 | 44 | 44 | 448320
128 | Khulna CCPP 225MW | 120 | 120 | 120 | 120 | 120 | 120 | 120 | 120 | 120 | 140 | 120 | 120 | 120 | 150 | 150 | 150 | 120 | 120 |  | 150 | 160 | 170 | 221 | 227 | 190 | 190 | 3488640
129
130
131
132
133
| Summit Barisal 110 MW | 110 | 110 | 110 | 110 | 80 | 80 | 64 | 64 | 64 | 80 | 80 | 80 | 80 | 110 | 110 | 110 | 110 | 110 |  | 110 | 110 | 110 | 110 | 96 | 97 | 98 | 2270400
Barisal GT: Unit-1, 2
136 | Bhola Aggreko 95MW | 96 | 95 | 92 | 95 | 96 | 96 | 95 | 95 | 95 | 95 | 95 | 95 | 95 | 94 | 96 | 95 | 95 | 95 |  | 96 | 52 | 75 | 95 | 95 | 95 | 95 | 2260374
137 | Bhola CCPP 194MW | 138 | 142 | 141 | 141 | 138 | 136 | 141 | 142 | 150 | 140 | 148 | 152 | 153 | 103 | 130 | 125 | 130 | 127 |  | 129 | 135 | 115 | 131 | 159 | 160 | 159 | 3351340
| Bhola (Venture) 33MW | 34 | 33 | 34 | 31 | 28 | 27 | 25 | 23 | 22 | 24 | 21 | 24 | 23 | 20 | 27 | 26 | 27 | 27 |  | 34 | 36 | 38 | 39 | 39 | 39 | 36 | 687847
140 | Bangla Trak Noapara | 0 | [16 empty] | 0 |  | 20 | 92 | 101 | 101 | 101 | 81 | 60 | 503040
141 | Noapara (KZA) 40MW | 33 | 33 | 33 | 33 | 33 | 8 | 8 | 8 | 8 | 33 | 33 | 33 | 33 | 33 | 33 | 33 | 8 | 8 |  | 8 | 33 | 33 | 33 | 33 | 33 | 33 | 585375
142 | Gopalganj Peaking | 30 | 30 | 30 | 14 | 8 | 8 | 8 | 8 | 5 | 5 | 5 | 5 | 5 | 5 | 5 | 9 | 13 | 41 |  | 51 | 56 | 73 | 66 | 65 | 51 | 50 | 578560
143 | Bheramara GT-1,2,3 | [19 empty] | 16 | 16 | 0 |  |  |  |  | 19600
144
145 |  | 479 | 478 | 479 | 478 | 479 | 479 | 479 | 479 | 479 | 479 | 479 | 478 | 475 | 476 | 476 | 475 | 476 | 476 |  | 475 | 475 | 476 | 476 | 476 | 475 | 475 | 11548364
146 | Bheramara 360 MW | 300 | 250 | 250 | 250 | 250 | 250 | 250 | 300 | 315 | 315 | 310 | 289 | 249 | 225 | 190 | 190 | 190 | 150 |  | 160 | 190 | 190 | 190 | 205 | 205 | 205 | 5923872
147
148
149 | Barapukuria Unit-1
150 | Barapukuria Unit-2 | 77 | 77 | 77 | 77 | 77 | 77 | 77 | 77 | 76 | 76 | 77 | 78 | 78 | 78 | 76 | 77 | 76 | 76 |  | 76 | 76 | 76 | 76 | 78 | 79 | 79 | 1836654
151 | Barapukuria Unit-3 | 259 | 259 | 270 | 280 | 280 | 280 | 280 | 280 | 280 | 280 | 280 | 280 | 280 | 280 | 280 | 280 | 280 | 280 |  | 280 | 270 | 248 | 230 | 230 | 240 | 240 | 6532300
152 | Baghabari GT 71MW
153 | Baghabari GT 100MW
156 | Baghabari Peaking 50MW | 0 | 0 | 0 | 0 | [15 empty] | 43 | 43 | 43 | 43 | 43 | 43 | 43 | 268872
Sirajgonj Unit-1 225MW (Gas)
157 | Sirajgonj Unit-1 225MW (Oil)
158 | Sirajgonj Unit-2 225MW (Gas)
| Sirajgonj Unit-2 225MW (Oil) | 165 | 175 | 175 | 165 | 165 | 165 | 170 | 180 | 185 | 180 | 170 | 175 | 190 | 180 | 175 | 175 | 170 | 160 |  | 140 | 155 | 165 | 180 | 221 | 220 | 180 | 4429600
| Sirajgonj Unit-3 225 MW(Gas) | [10 empty] | 75 | 140 | 149 | 142 | 0 | [11 empty] | 471900
159 | Sirajgonj Unit-3 225 MW(Oil)
160 | Bera Peaking | 25 | 0 | 0 | 0 | [12 empty] | 9 | 42 |  | 48 | 48 | 48 | 47 | 47 | 47 | 47 | 341641
161 | Bogra (GBB) | 18 | 18 | 18 | 18 | 18 | 18 | 18 | 18 | 18 | 18 | 18 | 18 | 18 | 18 | 18 | 18 | 18 | 18 |  | 18 | 18 | 18 | 18 | 18 | 18 | 18 | 427200
162 | Bogra (EPL) | 11 | 11 | 11 | 11 | 11 | 11 | 11 | 11 | 11 | 11 | 11 | 11 | 10 | 10 | 10 | 10 | 10 | 10 |  | 10 | 10 | 10 | 10 | 10 | 10 | 10 | 247392
163 | Ullapara (Summit) | 8 | 8 | 8 | 8 | 5 | 5 | 5 | 5 | 5 | 5 | 5 | 0 | 8 | 5 | 8 | 0 | 0 | 5 |  | 8 | 11 | 11 | 11 | 11 | 5 | 5 | 154836
164 | Amnura 50MW | 40 | 40 | 40 | 40 | 40 | 40 | 40 | 40 | 40 | 40 | 40 | 40 | 50 | 50 | 50 | 50 | 50 | 50 |  | 50 | 50 | 50 | 50 | 50 | 50 | 50 | 1076280
165 | Katakhali (Northern) | 43 | 43 | 43 | 43 | 43 | 43 | 25 | 25 | 25 | 28 | 43 | 43 | 43 | 43 | 43 | 43 | 25 | 25 |  | 25 | 35 | 43 | 43 | 43 | 43 | 43 | 871440
166 | Katakhali Peaking | 9 | 0 | 0 | 0 | [13 empty] | 18 |  | 46 | 45 | 47 | 38 | 38 | 38 | 38 | 257804
167 | Santahar Peaking | 36 | 36 | 36 | 0 | 0 | 0 | 0 | [12 empty] | 37 | 37 | 37 | 36 | 36 | 36 | 36 | 327030
168 | Rajlanka 52 MW | 43 | 43 | 43 | 43 | 43 | 8 | 8 | 8 | 8 | 25 | 25 | 25 | 36 | 43 | 43 | 43 | 8 | 8 |  | 25 | 43 | 43 | 43 | 43 | 43 | 43 | 732000
169 | Chapainawabganj-100 MW | 102 | 102 | 102 | 51 | 0 | 0 | 0 |  |  | 28 | 43 | 43 | 43 | 43 | 60 | 60 | 60 | 60 |  | 60 | 95 | 102 | 102 | 102 | 102 | 102 | 1332276
170
171
172 | Rangpur GT | 0 | [18 empty] | 17 | 16 | 16 | 15 | 15 | 15 | 15 | 82000
173 | Saidpur GT | 18 | 18 | 18 | 18 | 0 | 0 | 0 | [14 empty] | 18 | 18 | 18 | 17 | 17 | 151000
175
176
177
178 | Western Zone Total | 0 | 2464 | 2386 | 2394 | 2204 | 1967 | 1877 | 1909 | 1932 | 2061 | 2177 | 2279 | 2332 | 2327 | 2198 | 2190 | 2017 | 2073 | 0 | 2335 | 2582 | 2630 | 2731 | 2820 | 2752 | 2686 | 54984517
177
178 | Western Zone Total | 1739 | 1733 | 1361 | 1359 | 1275 | 1200 | 1113 | 1104 | 1237 | 1525 | 1361 | 1364 | 1267 | 1221 | 1288 | 1290 | 1492 | 1587 | 0 | 2291 | 2149 | 2113 | 2138 | 2057 | 2047 | 2028 | 37879953