## Forecast
[5 empty] | Power Grid Company of Bangladesh Ltd. | [10 empty] | QF-LDC-07
|  |  | Report on forecasted generation & Demand of national grid on | [6 empty] | 2018-06-19 | Tuesday
|  | Date (day): | 2018-06-19 |  | Tuesday
| Probable Maximum |  | Generation : |  | (a) At Day Peak Hour : | 9925 | MW |  |  | (b) At Evening Peak Hour : |  | 11805 | MW
Sl. | [6 empty] | Present | Actual Generation |  | Forecasted Available Gen. on |  | Ev. Peak Gen.Shortage |  | Plants under |  | Probable
No. | Name of the Power Station |  | Fuel | Producer | Installed Capacity |  | Capacity | On | 2018-06-18 | 2018-06-19 | during | for Fuel | for plant. S/D | Shut down (date)/ |  | Start up
[8 empty] | Day Peak | Ev. Peak | Day Peak | Ev. Peak | Limitation | M/C Problem | Remarks |  | Date
[5 empty] | Unit No. X Capacity | MW | MW | MW | MW | MW | MW | MW | MW
1 | Ghorasal ST: Unit-1,2 |  | Gas | PDB | 2*55 | 110 | 85 | 30 | 30 | 30 | 30 |  | 55 | # 1 under maint
| Ghorasal ST: Unit-3 |  | Gas | PDB | 1*210 | 210 | 170 | 120 | 120 | 120 | 120 |  | 50 | Gas shortage
| Ghorasal ST: Unit-4 |  | Gas | PDB | 1*210 | 210 | 180 | 0 | 0 | 0 | 0 |  | 180 | Under maint.
| Ghorasal ST: Unit-5 |  | Gas | PDB | 1*210 | 210 | 190 | 0 | 0 | 0 | 0 | 190 |  | Under maint.
2 | Ghorasal ST: Unit-7 |  | Gas | PDB | 1*243+1*122 | 365 | 365 | 200 | 300 | 260 | 330
3 | Ghorashal 78MW (MAX) |  | Gas | QRPP | 2*40 | 78 | 78 | 74 | 40 | 40 | 78
4 | Ghorashal (Regent) |  | Gas | IPP | 34*3.35 | 108 | 108 | 24 | 106 | 102 | 102 | 6
5 | Haripur GT: Unit-1, 2 |  | Gas | SBU, PDB | 2*32 | 64 | 40 | 20 | 20 | 20 | 20 | 20 |  | # 1 under shut down.
6 | Haripur 412 MW CCPP |  | Gas | EGCB | 1*273+1*139 | 412 | 412 | 345 | 340 | 412 | 412 |  |  | FGMO
7 | Haripur NEPC 110MW |  | HFO | IPP | 8*15 | 110 | 110 | 0 | 0 | 84 | 84 |  | 26 | Engine problem
8 | Haripur Power CCPP 360MW |  | Gas | IPP | 1*235+1*125 | 360 | 360 | 243 | 350 | 350 | 360
9 | Meghnaghat CCPP 450MW |  | Gas | IPP | 2*150+1*150 | 450 | 450 | 350 | 400 | 450 | 450
10 | Meghnaghat (IEL) |  | HFO | QRPP | 12*8.9 | 100 | 100 | 7 | 41 | 100 | 100
11 | Meghnaghat CCPP(Summit) |  | HSD | IPP | 2*110+1*110 | 305 | 305 | 0 | 0 | 0 | 305
12 | Madanganj 102MW |  | HFO | QRPP | 6*17 | 102 | 100 | 0 | 48 | 100 | 100
13 | Madanganj-55 MW |  | HFO | (IPP) | 3*17.08+1*11.3 | 55 | 55 | 0 | 55 | 55 | 55
14 | Keraniganj (Powerpac) 100MW |  | HFO | QRPP | 8*13.45 | 100 | 100 | 0 | 40 | 100 | 100
15 | Narshingdi (Doreen) |  | Gas | SIPP, REB | 8*2.90 | 22 | 22 | 22 | 22 | 0 | 22
16 | Siddhirgonj ST 210MW |  | Gas | PDB | 1*210 | 210 | 115 | 0 | 0 | 0 | 0 | 115 |  | Gas shortage
17 | Siddhirgonj GT Unit-1& 2 |  | Gas | EGCB | 2*105 | 210 | 210 | 180 | 150 | 120 | 120 | 90 |  | Gas shortage
18 | Siddhirganj (Desh) |  | HSD | QRPP | 96*1.2 | 100 | 100 | 0 | 0 | 100 | 100
19 | Siddhirganj (Dutch Bangla) |  | HFO | QRPP | 12*8.9 | 100 | 100 | 7 | 40 | 84 | 88 |  | 12 | Engine problem
20 | Siddhirganj CCPP-335 MW |  | Gas | EGCB | 1*217 | 217 | 217 | 190 | 207 | 120 | 180 |  |  | On test
21 | Pagla (DPA ) |  | HSD | QRPP | 100*0.5 | 50 | 50 | 0 | 0 | 50 | 50
22 | Gagnagar (Orion) |  | HFO | IPP | 12*8.924 | 102 | 102 | 7 | 7 | 94 | 102 |  | 0
23 | Katpotti 51 MW |  | HFO | IPP | 7*7.9 | 51 | 51 | 30 | 40 | 49 | 49
24 | Banco Energy 54MW |  | HFO | IPP | 3*18 | 54 | 54 | 18 | 54 | 54 | 54
25 | Kodda 150MW |  | HFO | BPDB-RPCL | 9*17.06 | 149 | 149 | 0 | 40 | 149 | 149
26 | Northern 55 MW |  | HFO | IPP | 3*19.3 | 55 | 55 | 37 | 17 | 55 | 55
27 | Southern 55MW |  | HFO | IPP | 3*19.3 | 55 | 55 | 17 | 55 | 55 | 55
28 | Bosila 108MW |  | HFO | IPP | 12*8.775+1*3.5 | 108 | 108 | 8 | 49 | 100 | 100
29 | Summit Power,(Madhabdi+Ashulia) |  | Gas | SIPP,REB | 3*3.67+4*8.73 | 80 | 80 | 33 | 35 | 58 | 58 |  | 22 | Engine problem
30 | Summit Maona |  | Gas | SIPP,REB | 4*8.73 | 33 | 33 | 8 | 33 | 33 | 33
31 | Summit Rupganj |  | Gas | SIPP,REB | 4*8.73 | 33 | 33 | 6 | 14 | 33 | 33
32 | Gazipur (RPCL) |  | HFO | IPP | 6*8.9 | 52 | 52 | 16 | 48 | 40 | 51
33 | Tongi GT |  | Gas | PDB | 1* 105 | 105 | 105 | 0 | 0 | 0 | 0 |  | 105 | Under maint.
34 | Summit Gazipur |  | HFO | IPP | 18*17.076 | 300 | 300 | 15 | 150 | 300 | 300
| APR Energy , Keranigonj |  | HSD | IPP | 236*1.4 | 0 | 0 | 0 | 0 | 0 | 0 |  |  | On test
| Bramhangoan 100 MW (Aggreko) |  | HSD | IPP | 100 | 0 | 0 | 0 | 0 | 0 | 0 |  |  | On test
| Dhaka area Total |  |  |  |  | 5435 | 5199 | 2007 | 2851 | 3717 | 4245 | 421 | 450
35 | Chittagong ST-1 (Raozan) |  | Gas | PDB | 1*210 | 210 | 180 | 0 | 0 | 0 | 0 | 180 |  | Gas shortage
36 | Chittgong ST-2 (Raozan) |  | Gas | PDB | 1*210 | 210 | 180 | 0 | 0 | 0 | 0 | 180 |  | Gas Shortage
36 | Raozan 25 MW (RPCL) |  | HFO | IPP | 3*8.9 | 25 | 25 | 25 | 26 | 25 | 25
37 | Patenga 50MW |  | HFO | IPP | 8*6.98 | 50 | 50 | 44 | 42 | 44 | 44 |  | 5
38 | Kaptai Hydro: Unit-1,2,3,4, 5 |  | Hydro | PDB | 2*40+3*50 | 230 | 230 | 163 | 158 | 200 | 200 |  | 30
39 | Sikalbaha ST 60MW |  | Gas | PDB | 1*60 | 60 | 40 | 0 | 0 | 0 | 0 |  | 40 | Under maint.
40 | Sikalbaha 225MW |  | Gas/HSD | PDB | 1*150+1*175 | 225 | 225 | 195 | 221 | 215 | 225
41 | Sikalbaha Peaking GT |  | Gas/HSD | PDB | 1*150 | 150 | 150 | 50 | 135 | 52 | 135
42 | Sikalbaha (Energis) |  | HFO | RPP | 4*12.5+2*11.9+1*3+1*1.5 | 51 | 51 | 36 | 51 | 51 | 51
43 | Hathazari peaking |  | HFO | PDB | 11*8.9 | 98 | 98 | 33 | 57 | 85 | 85
44 | Dohazari Peaking |  | HFO | PDB | 6*17 | 102 | 102 | 16 | 74 | 62 | 80
45 | Juldah (Acorn) |  | HFO | QRPP | 8*13.45 | 100 | 100 | 80 | 90 | 90 | 90 |  |  | Engine problem
46 | Barabkunda (Regent) |  | Gas | SIPP, PDB | 8*2.90 | 22 | 22 | 0 | 0 | 0 | 19
* | Malancha, Ctg. EPZ (United) |  | Gas |  | 5*8.73+3*9.34 |  | 0 | 0 | 0 | 0 | 0
47 | Chittagong ECPV 108 MW |  | HFO | IPP | 16*7 | 108 | 108 | 83 | 98 | 98 | 98 |  | 10 | Engine problem
| Chittagong area Total |  |  |  |  | 1641 | 1561 | 725 | 952 | 922 | 1052 | 360 | 85
48 | Ashuganj ST: Unit- 3 |  | Gas | APSCL | 1*150 | 150 | 135 | 100 | 110 | 100 | 100 |  |  | Gas shortage
| Ashuganj ST: Unit- 4 |  | Gas | APSCL | 1*150 | 150 | 129 | 0 | 0 | 0 | 0 |  |  | Under maint.
| Ashuganj ST: Unit- 5 |  | Gas | APSCL | 1*150 | 150 | 134 | 100 | 0 | 0 | 0 |  |  | Gas shortage
49 | Ashuganj CCPP 225 MW |  | Gas | APSCL | 1*142+1*75 | 221 | 221 | 189 | 184 | 225 | 225 |  |  | FGMO
50 | Ashuganj CCPP(North) |  | Gas | APSCL | 1*360 | 360 | 360 | 0 | 0 | 0 | 0 |  |  | Under maint.
51 | Ashuganj CCPP(South) |  | Gas | APSCL | 1*360 | 360 | 360 | 276 | 301 | 360 | 360 |  |  | FGMO
52 | Ashuganj Engines TSK |  | Gas | APSCL | 14*3.968 | 53 | 45 | 42 | 41 | 42 | 42
53 | Ashuganj (Precision) 55MW |  | Gas | RPP | 15*4 | 55 | 55 | 0 | 0 | 0 | 0 |  | 55 | Under maint.
54 | Ashuganj (United) 53MW |  | Gas | QRPP | 14*4 | 53 | 53 | 10 | 30 | 10 | 10 | 43 |  | Gas shortage
55 | Ashuganj 195MW Modular |  | Gas | IPP | 20*9.73+1*16 | 195 | 195 | 8 | 100 | 78 | 120 | 75 |  | Gas shortage
56 | Ashuganj (Midland) 51MW |  | Gas | IPP | 6*9.34 | 51 | 51 | 25 | 51 | 51 | 51
57 | B.Baria (Aggreko) 85MW |  | Gas | QRPP | 86*1.10 | 85 | 85 | 50 | 85 | 85 | 85
58 | Daudkandi Peaking 52MW |  | HFO | PDB | 6*8.92 | 52 | 52 | 0 | 48 | 0 | 50
59 | Chandpur CCPP |  | Gas | PDB | 1*106+1*57 | 163 | 163 | 0 | 0 | 0 | 0 |  |  | Under maint.
60 | Feni (Doreen) 22MW |  | Gas | SIPP, PDB | 8*2.90 | 22 | 22 | 0 | 0 | 0 | 19
61 | Feni, Mohipal (Doreen) |  | Gas | SIPP, REB | 4*2.90 | 11 | 11 | 0 | 0 | 0 | 0
** | Tripura |  |  | Imported power | 0 | 160 | 160 | 118 | 164 | 136 | 182
62 | Jangalia (Summit) 33MW |  | Gas | SIPP, PDB | 4*8.73 | 33 | 33 | 8 | 33 | 33 | 33
63 | Lakdhanvi 52 MW |  | HFO | IPP | 6*8.92 | 52 | 52 | 0 | 16 | 52 | 52
64 | Summit Comilla 25MW |  | Gas | SIPP, PDB | 3*3.67+2*6.97 | 25 | 25 | 18 | 21 | 22 | 22
65 | Daudkandi bangla trak |  | HSD | IPP | 154*1.4 | 200 | 200 | 0 | 0 | 0 | 200 |  |  | On test
| Comilla Area Total |  |  |  |  | 2601 | 2541 | 944 | 1184 | 1194 | 1551 | 118 | 55
66 | Mymensingh RPCL 210MW |  | Gas | IPP | 4*35+1*70 | 210 | 202 | 201 | 201 | 165 | 200 | 2 |  | Gas shortage
67 | Tangail (Doreen) 22MW |  | Gas | SIPP, PDB | 8*2.90 | 22 | 22 | 20 | 22 | 0 | 22
68 | Jamalpur 95MW |  | HFO | IPP | 12*8.924 | 95 | 95 | 8 | 32 | 95 | 95
69 | Sarishabari (Solar) |  | Solar | IPP | 1*3 | 3 | 3 | 1.7 | 0 | 2 | 0
| United Mymensingh PPL |  | HFO | IPP | 200 | 0 | 0 | 7 | 144 | 100 | 100
| Mymensingh Area Total |  |  |  |  | 330 | 322 | 237.7 | 399 | 362 | 417 | 2 | 0
70 | Fenchugonj CCPP-1 |  | Gas | PDB | 2*32+1*33 | 97 | 70 | 60 | 58 | 60 | 60
71 | Fenchugonj CCPP-2 |  | Gas | PDB | 2*35+1*35 | 104 | 90 | 60 | 60 | 61 | 61
72 | Kushiara 163 MW CCPP GT |  | Gas | IPP | 1*109+1*54 | 163 | 163 | 130 | 130 | 163 | 163
73 | Shajibazar 330 MW |  | Gas | PDB | 3*110 | 330 | 330 | 276 | 294 | 310 | 330
74 | Fenchugonj (Barakatullah) 51MW |  | Gas | RPP | 19*2.90 | 51 | 51 | 11 | 53 | 50 | 50
75 | Fenchuganj (EPL) 44MW |  | Gas | RPP | 12*3.3+5*2 | 44 | 44 | 10 | 50 | 50 | 50
76 | Hobiganj 11MW |  | Gas | SIPP, REB | 4*2.90 | 11 | 11 | 11 | 11 | 0 | 11
77 | Shahjibazar GT: Unit- 8, 9 |  | Gas | PDB | 2*35 | 70 | 66 | 32 | 40 | 54 | 66
78 | Shahjibazar 86MW |  | Gas | RPP | 32*2.90 | 86 | 86 | 50 | 86 | 86 | 86
79 | Shahjibazar (EPL) 50MW |  | Gas | RPP | 27*2.0 | 50 | 50 | 20 | 48 | 50 | 50
80 | Sylhet GT 150 MW |  | Gas | PDB | 1*142 | 142 | 142 | 78 | 80 | 80 | 100
81 | Sylhet GT 20 MW |  | Gas | PDB | 1*20 | 20 | 20 | 0 | 0 | 0 | 20
82 | Sylhet (EPL) 50MW |  | Gas | RPP | 27*2 | 50 | 50 | 41 | 43 | 44 | 44
83 | Shahjahanulla 25 MW |  | Gas | SIPP, REB | 3*9.34 | 25 | 25 | 22 | 23 | 23 | 23
84 | Summit Bibiana- 2 |  | Gas | IPP | 1*222+1*119 | 341 | 341 | 20 | 270 | 341 | 341 |  |  | FGMO
85 | Sylhet (Desh) 10MW |  | Gas | RPP | 6*1.95 | 10 | 10 | 0 | 0 | 9 | 9
| Sylhet Area Total |  |  |  |  | 1594 | 1549 | 821 | 1246 | 1381 | 1464 | 0 | 0
86 | Bheramara GT-1,2,3 |  | HSD | PDB | 3*20 | 60 | 46 | 0 | 33 | 0 | 48
| Bheramara (HVDC ) |  | 0 | Imported power | 1*500 | 500 | 500 | 485 | 485 | 488 | 488
87 | Khulna (KPCL-1 & 3) |  | HFO | IPP | 19*6.5 | 110 | 110 | 10 | 107 | 110 | 110
88 | Khulna (KPCL-2) |  | HFO | QRPP | 7*17 | 115 | 115 | 16 | 115 | 115 | 115
89 | Faridpur Peaking |  | HFO | PDB | 8*6.89 | 54 | 54 | 0 | 46 | 0 | 46
90 | Khulna CCPP 225MW |  | HSD | NWPGCL | 1*150+1*75 | 230 | 230 | 120 | 140 | 225 | 225 |  |  | FGMO
91 | Gopalganj Peaking |  | HFO | PDB | 16*6.98 | 109 | 109 | 8 | 51 | 50 | 74
92 | Bheramara 360 MW |  | Gas | NWPGCL | 1*278+1*132 | 410 | 410 | 0 | 0 | 0 | 0 |  | 360 | Under maint. |  | 27/06/2018
93 | Noapara (KZA) 40MW |  | HFO | QRPP | 5*8.5 | 40 | 40 | 32 | 40 | 40 | 40
94 | Khulna (Aggreko) 55MW |  | HSD | QRPP | 71*0.85 | 55 | 55 | 0 | 15 | 0 | 55
95 | Bangla Trak Noapara |  | HSD | IPP | 70*1.4 | 100 | 100 | 0 | 79 | 0 | 100
| Khulna Area Total |  |  |  |  | 1783 | 1769 | 671 | 1111 | 1028 | 1301 | 0 | 360
96 | Summit Barisal 110 MW |  | HFO | IPP | 7*17.076 | 110 | 110 | 80 | 110 | 110 | 110
97 | Barisal GT: Unit-1, 2 |  | HSD | PDB | 2*20 | 40 | 30 | 0 | 12 | 0 | 30
98 | Bhola (Venture) 33MW |  | Gas | RPP | 1*34.50 | 33 | 33 | 27 | 38 | 35 | 35
99 | Bhola CCPP 194MW |  | Gas | PDB | 2*63+1*68 | 194 | 194 | 89 | 85 | 0 | 194
100 | Bhola Aggreko 95MW |  | Gas | QRPP | 96*1.10 | 95 | 95 | 95 | 98 | 96 | 98
| Barisal Area Total |  |  |  |  | 472 | 462 | 291 | 343 | 241 | 467 | 0 | 0
101 | Baghabari GT 71MW |  | Gas | PDB | 1*71 | 71 | 71 | 0 | 0 | 0 | 0 | 71 |  | Gas shortage
| Baghabari GT 100MW |  | Gas | PDB | 1*100 | 100 | 100 | 0 | 0 | 0 | 43
102 | Baghabari Peaking 50MW |  | HFO | PDB | 6*8.9 | 52 | 52 | 0 | 43 | 0 | 43
103 | Bera Peaking |  | HFO | PDB | 9*8.29 | 71 | 71 | 0 | 37 | 0 | 47
104 | Amnura 50MW |  | HFO | QRPP | 7*7.79 | 50 | 50 | 40 | 40 | 50 | 50
105 | Katakhali (Northern) |  | HFO | QRPP | 6*8.9 | 50 | 50 | 43 | 43 | 43 | 43 |  | 7 | Engine problem
106 | Katakhali Peaking |  | HFO | PDB | 6*8.7 | 50 | 50 | 0 | 47 | 45 | 45
107 | Sirajgonj Unit-1 225MW |  | Gas/HSD | NWPGCL | 1*150+1*75 | 210 | 210 | 178 | 175 | 215 | 215
108 | Sirajgonj Unit-2 225MW |  | Gas/HSD | NWPGCL | 1*150+1*75 | 220 | 220 | 174 | 168 | 220 | 220
| Sirajgonj Unit-3 225MW |  | Gas/HSD | NWPGCL | 1*150+1*75 | 0 | 0 | 0 | 0 | 0 | 0 |  |  | Under maint.
109 | Santahar Peaking |  | HFO | PDB | 6*8.7 | 50 | 50 | 0 | 42 | 0 | 43
110 | Bogra (GBB) |  | Gas | RPP | 6*4 | 22 | 22 | 22 | 21 | 22 | 22
111 | Bogra (EPL) |  | Gas | RPP | 5*3.3+5*2 | 20 | 10 | 10 | 10 | 11 | 11 |  |  | Engine problem
112 | Ullapara (Summit) |  | Gas | SIPP, REB | 4*2.90 | 11 | 11 | 7 | 11 | 11 | 11
113 | Rajlanka 52 MW |  | HFO | IPP | 6*8.92 | 52 | 52 | 8 | 43 | 43 | 43 |  | 9 | Engine problem
114 | Chapainawabganj-100 MW |  | HFO | PDB | 12*8.924 | 104 | 104 | 25 | 101 | 100 | 102
| Rajshahi Area Total |  |  |  |  | 1133 | 1123 | 507 | 781 | 760 | 938 | 71 | 16
115 | Barapukuria Unit-1 |  | Coal | PDB | 1*125 | 125 | 85 | 0 | 0 | 0 | 0 |  | 85 | Under maint.
| Barapukuria Unit-2 |  | Coal | PDB | 1*125 | 125 | 85 | 73 | 71 | 70 | 74
116 | Barapukuria Unit-3 |  | Coal | PDB | 1*275 | 274 | 274 | 160 | 159 | 250 | 260
117 | Rangpur GT |  | HSD | PDB | 1*20 | 20 | 20 | 0 | 17 | 0 | 17
118 | Saidpur GT |  | HSD | PDB | 1*20 | 20 | 20 | 0 | 18 | 0 | 19
| Rangpur Area Total |  |  |  |  | 564 | 484 | 233 | 265 | 320 | 370 | 0 | 85
| Total |  |  |  |  | 15553 | 15010 | 6436.7 | 9132 | 9925 | 11805 | 972 | 1051
| Usable load at Substation end after deducting Auxiliary use & Transmission loss | [6 empty] | 6122.3364 | 8686 | 9440.2705 | 11228.4527
A. |  | 2018-06-18 | (Yesterday) |  |  |  |  | Monday
1 | Highest Generation : |  |  | 9132 | MW at | 21:00 | hrs | 11 Evening Peak Hour : | [5 empty] | 21:00 | hrs.
2 | Minimum Generation : |  |  | 5620.3 | MW at | 8:00 | hrs | 12 Max. Demand (Generation end) at evening peak hour : | [5 empty] | 9132 | MW
3 | Day peak Generation : |  |  | 6436.7 | MW at | 12:00 | hrs | 13 Max. Demand (Substation end) at evening peak hour : | [5 empty] | 8686 | MW
4 | Evening peak Generation : |  |  | 9132 | MW at | 21:00 | hrs | 14 Load Shed (Substation end) at evening peak hour : | [5 empty] | 0 | MW
5 | Total Energy Generation : |  | 169.407 | MKWHr | By Solar | 0.008971 | MKWHr | 15. Area wise Demand (S/S end), Supply (S/S end) & | [5 empty] | 16 Hourly Load Shed during
| By Gas: | 105.8069 | MKWHr |  | By Oil: | 39.6867 | MKWHr | Load Shed (S/S end) at Evening peak hour in MW : | [5 empty] | Evening Peak hours :
| By Coal: | 5.6313 | MKWHr |  | By Hydro: | 3.7924 | MKWHr | Area | Demand | Supply |  | Loadshed |  | Time |  | Loadshed
6 | Generation Shortfall : |  | For Fuel Limitation = |  |  | 972 | MW | Dhaka | 2606 | 2606 |  | 0
|  |  | For Plants S/D or M/C prob = |  |  | 1051 | MW | Chittagong | 864 | 864 |  | 0 |  | 18:00 |  | 0
|  |  | Total = |  |  | 2023 | MW | Khulna | 1253 | 1253 |  | 0 |  | 18:30 |  | 0
7 | Total Gas Supplied : |  |  | 929.43 | MMCFD |  |  | Rajshahi | 1049 | 1049 |  | 0 |  | 19:00 |  | 0
8 | Fuel Cost : | i) Gas : | Taka | 77713772.402 | ii) Oil : | Taka | 340049038.82 | Comilla | 919 | 919 |  | 0 |  | 19:30 |  | 0
|  | iii) Coal : | Taka | 10478367.85 | Total | Taka | 428241179.072 | Mymensingh | 757 | 757 |  | 0 |  | 20:00 |  | 0
9 | Export Through E-W Interconnectors : |  |  |  | i) Energy | 10.08 | MKWHr. | Sylhet | 382 | 382 |  | 0 |  | 21:00 |  | 0
| ii) During Peak Demand : |  |  | -860 | MW at | 21:00 | hrs | Barisal | 261 | 261 |  | 0 |  | 22:00 |  | 0
| iii) Maximum : |  |  | -860 | MW at | 21:00 | hrs | Rangpur | 595 | 595 |  | 0 |  | 23:00 |  | 0
10 | Maximum Temperature in Dhaka was |  |  |  | 35.3° C |  |  | Total | 8686 | 8686 |  | 0
B. |  | 2018-06-19 | (Today) |  |  |  | Tuesday |  |  | Probable max. temperature in Dhaka |  |  | 37.8° C
Forecast
1 | Maximum Demand* Evening (Generation end) |  |  |  | 9500 | MW |  | 6 Total Load Shed forecast (Substation end) : |  |  |  |  | 0 | MW
2 | Maximum Generation (Generation end) |  |  |  | 11805 | MW |  | 7 Area wise Load Shed forecast (Substation end) :
3 | Maximum Demand* Day (Generation end) |  |  |  | 6500 | MW
4 | Reserve(Generation end) |  |  |  | 2305 | MW |  | Dhaka | Chittagong | Khulna | Rajshahi | Comilla | Mymensingh | Sylhet | Barisal | Rangpur
5 | Total Energy Generation |  |  |  | 176.2337 | MKWHr |  | MW | MW | MW | MW | MW | MW | MW | MW | MW
6 | Actual Minimum Generation up to 8:00 hrs. |  |  |  | 5197.1 | MW at | 8:00 | 0 | 0 | 0 | 0 | 0 | 0 | 0 | 0 | 0
* Import Through HVDC C/B Interconnector : |  |  |  |  | i) Energy | 11.7535 | MKWHr. | ii) HVDC Flow at Peak Time |  | 485 | MW at | 21:00 | hrs.
* Import Through Comilla C/B Interconnector : |  |  |  |  | i) Energy | 2.7274 | MKWHr. | iii) Maximum HVDC Flow : |  | 485 | MW at | 4:00 | hrs.
*Cost for HVDC, Tripura & Solar energy is not usually included in the total fuel cost.
Water Level of Kaptai Lake at 06:00 hr (ft): |  |  |  |  | (a) Yesterday : | 103.98 |  | (b) Today: | 103.9 |  | (c) Rule Curve: |  | 80.49
.
|  |  |  | Sub Divisional Engineer | [6 empty] | Executive Engineer
|  |  |  | Network Operation Division | [6 empty] | Network Operation Division

## YesterdayGen
2018-06-18
Plant Name | Ghorasal ST: Unit-1,2 | Ghorasal ST: Unit-3 | Ghorasal ST: Unit-4 | Ghorasal ST: Unit-5 | Ghorasal ST: Unit-7 | Ghorashal (Regent) | Ghorashal 78MW (MAX) | Haripur 412 MW CCPP | Haripur Power CCPP 360MW | Haripur NEPC 110MW | Haripur GT: Unit-1, 2 | Meghnaghat CCPP 450MW | Meghnaghat CCPP(Summit) | Meghnaghat (IEL) | Madanganj 102MW | Madanganj-55 MW | Siddhirganj CCPP-335 MW | Siddhirgonj ST 210MW | Siddhirgonj GT Unit-1& 2 | Siddhirganj (Desh) | Siddhirganj (Dutch Bangla) | Gagnagar (Orion) | Kodda 150MW | Keraniganj (Powerpac) 100MW | Bosila 108MW | Pagla (DPA ) | Katpotti 51 MW | Banco Energy 54MW | Northern 55 MW | Southern 55MW | Narshingdi (Doreen) | Summit Ashulia | Summit Madhabdi | Summit Maona | Summit Rupganj | Gazipur (RPCL) | Tongi GT | Kaptai Unit-1, 2 & 3 | Kaptai Unit-4 & 5 | Chittagong ST-1 (Raozan) | Chittgong ST-2 (Raozan) | Raozan 25 MW (RPCL) | Sikalbaha 225MW (Gas) | Sikalbaha 225MW (Oil) | Sikalbaha GT 150MW (Gas) | Sikalbaha GT 150MW (Oil) | Sikalbaha ST 60MW | Sikalbaha (Energis) | Hathazari peaking | Dohazari Peaking | Juldah (Acorn) | Chittagong ECPV 108 MW | Patenga 50MW | Barabkunda (Regent) | Malancha, Ctg. EPZ (United) | Ashuganj ST: Unit- 3 | Ashuganj ST: Unit- 4 | Ashuganj ST: Unit- 5 | Ashuganj CCPP(North) | Ashuganj CCPP(South) | Ashuganj CCPP 225 MW | Ashuganj 195MW Modular | Chandpur CCPP | Ashuganj Engines TSK | Ashuganj (Precision) 55MW | Ashuganj (United) 53MW | Ashuganj (Midland) 51MW | B.Baria (Aggreko) 85MW | Daudkandi Peaking 52MW | Lakdhanvi 52 MW | Feni (Doreen) 22MW | Feni, Mohipal (Doreen) | Jangalia (Summit) 33MW | Summit Comilla 25MW | Tripura | Mymensingh RPCL 210MW | Jamalpur 95MW | Tangail (Doreen) 22MW | Sarishabari (Solar) | Fenchugonj CCPP-1 | Fenchugonj CCPP-2 | Fenchugonj (Barakatullah) 51MW | Fenchuganj (EPL) 44MW | Kushiara 163 MW CCPP GT | Shajibazar 330 MW | Shahjibazar GT: Unit- 8, 9 | Shahjibazar 86MW | Shahjibazar (EPL) 50MW | Sylhet GT 150 MW | Sylhet GT 20 MW | Sylhet (EPL) 50MW | Sylhet (Desh) 10MW | Summit Bibiana- 2 | Shahjahanulla 25 MW | Hobiganj 11MW | Daudkandi bangla trak | Summit Gazipur | APR Energy , Keranigonj | Bramhangoan 100 MW (Aggreko) | United Mymensingh PPL | EasternBlank | Bheramara (HVDC ) | Bheramara GT-1,2,3 | Bheramara 360 MW | Khulna (KPCL-1 & 3) | Khulna (KPCL-2) | Khulna CCPP 225MW | Khulna 60MW | Khulna (Aggreko) 55MW | Faridpur Peaking | Gopalganj Peaking | Noapara (KZA) 40MW | Bhola CCPP 194MW | Bhola (Venture) 33MW | Summit Barisal 110 MW | Barisal GT: Unit-1, 2 | Baghabari GT 100MW | Baghabari GT 71MW | Baghabari Peaking 50MW | Bera Peaking | Chapainawabganj-100 MW | Amnura 50MW | Katakhali (Northern) | Katakhali Peaking | Rajlanka 52 MW | Santahar Peaking | Bogra (GBB) | Bogra (EPL) | Ullapara (Summit) | Barapukuria Unit-1 | Barapukuria Unit-2 | Barapukuria Unit-3 | Rangpur GT | Saidpur GT | Sirajgonj Unit-1 225MW (Gas) | Sirajgonj Unit-1 225MW (Oil) | Sirajgonj Unit-2 225MW (Gas) | Sirajgonj Unit-2 225MW (Oil) | Bhola Aggreko 95MW | Bangla Trak Noapara | Sirajgonj Unit-3 225 MW(Gas) | Sirajgonj Unit-3 225 MW(Oil) | WesternBlank | Eastern Grid Total | Western Grid Total | Total (MW) | Gas (Public) | HVDC | Gas (Private) | Oil (Private) | Coal | Hydro | Oil (Public) | Tripura | Solar | Shortage | Water Level
1:00 | 30 | 120 | 0 | 0 | 300 | 100 | 40 | 370 | 332 | 0 | 20 | 380 | 0 | 7 | 0 | 0 | 170 | 0 | 120 | 0 | 7 | 7 | 0 | 0 | 0 | 0 | 0 | 0 | 18 | 17 | 0 | 25 | 8 | 0 | 6 | 8 | 0 | 80 | 80 | 0 | 0 | 8 | 0 | 201 | 0 | 0 | 0 | 42 | 24 | 77 | 80 | 53 | 44 | 19 | 42 | 100 | 0 | 100 | 0 | 331 | 201 | 186 | 90 | 42 | 0 | 20 | 51 | 61 | 0 | 0 | 19 | 11 | 0 | 12 | 106 | 109 | 64 | 22 | 0 | 60 | 60 | 50 | 50 | 130 | 240 | 0 | 10 | 20 | 80 | 0 | 43 | 9 | 0 | 20 | 11 | 0 | 48 | 0 | 0 | 0 |  | 480 | 0 | 0 | 69 | 83 | 120 | 0 | 0 | 46 | 62 | 40 | 84 | 37 | 110 | 0 | 0 | 0 | 0 | 0 | 51 | 40 | 43 | 45 | 25 | 41 | 22 | 10 | 5 | 0 | 71 | 159 | 17 | 19 | 193 | 0 | 0 | 185 | 97 | 0 | 0 | 0 |  | 5191 | 2154 | 7345 | 2978 | 480 | 1690 | 813 | 230 | 160 | 888 | 106 | 0 | 0 | 103.93
2:00 | 30 | 120 | 0 | 0 | 300 | 65 | 40 | 345 | 332 | 0 | 20 | 380 | 0 | 7 | 0 | 0 | 170 | 0 | 100 | 0 | 7 | 7 | 0 | 0 | 0 | 0 | 0 | 0 | 18 | 17 | 0 | 25 | 8 | 12 | 6 | 0 | 0 | 80 | 80 | 0 | 0 | 8 | 0 | 201 | 0 | 0 | 0 | 42 | 24 | 77 | 80 | 52 | 45 | 19 | 42 | 100 | 0 | 100 | 0 | 301 | 183 | 158 | 88 | 42 | 0 | 20 | 20 | 61 | 0 | 0 | 19 | 0 | 0 | 12 | 118 | 134 | 64 | 22 | 0 | 60 | 60 | 50 | 50 | 130 | 241 | 0 | 10 | 20 | 80 | 0 | 43 | 0 | 0 | 8 | 11 | 0 | 48 | 0 | 0 | 45 |  | 480 | 0 | 0 | 69 | 83 | 120 | 0 | 0 | 46 | 65 | 40 | 81 | 33 | 110 | 0 | 0 | 0 | 0 | 0 | 40 | 40 | 43 | 45 | 25 | 15 | 22 | 10 | 5 | 0 | 71 | 160 | 3 | 0 | 180 | 0 | 0 | 172 | 98 | 0 | 0 | 0 |  | 5057 | 2056 | 7113 | 2882 | 480 | 1584 | 850 | 231 | 160 | 808 | 118 | 0 | 0 | 103.94
3:00 | 30 | 120 | 0 | 0 | 300 | 25 | 40 | 340 | 332 | 0 | 20 | 380 | 0 | 7 | 0 | 0 | 150 | 0 | 100 | 0 | 7 | 7 | 0 | 0 | 0 | 0 | 0 | 0 | 18 | 17 | 22 | 25 | 8 | 8 | 6 | 0 | 0 | 80 | 80 | 0 | 0 | 8 | 0 | 202 | 0 | 0 | 0 | 24 | 0 | 48 | 80 | 52 | 43 | 19 | 42 | 100 | 0 | 100 | 0 | 305 | 188 | 102 | 88 | 42 | 0 | 10 | 12 | 61 | 0 | 0 | 19 | 0 | 3 | 12 | 0 | 134 | 32 | 22 | 0 | 60 | 60 | 11 | 10 | 130 | 240 | 0 | 10 | 20 | 81 | 0 | 10 | 0 | 0 | 8 | 11 | 0 | 48 | 0 | 0 | 95 |  | 480 | 0 | 0 | 51 | 83 | 120 | 0 | 0 | 46 | 42 | 40 | 90 | 35 | 110 | 0 | 0 | 0 | 0 | 0 | 25 | 40 | 43 | 45 | 25 | 0 | 22 | 10 | 5 | 0 | 73 | 159 | 0 | 0 | 178 | 0 | 0 | 138 | 98 | 0 | 0 | 0 |  | 4664 | 1958 | 6622 | 2894 | 480 | 1360 | 830 | 232 | 160 | 666 | 0 | 0 | 0 | 103.95
4:00 | 30 | 120 | 0 | 0 | 260 | 25 | 40 | 340 | 301 | 0 | 20 | 380 | 0 | 7 | 0 | 0 | 150 | 0 | 100 | 0 | 7 | 7 | 0 | 0 | 0 | 0 | 0 | 0 | 18 | 17 | 0 | 25 | 8 | 8 | 7 | 0 | 0 | 80 | 80 | 0 | 0 | 8 | 0 | 202 | 0 | 0 | 0 | 24 | 0 | 48 | 50 | 26 | 26 | 19 | 42 | 100 | 0 | 100 | 0 | 305 | 189 | 102 | 88 | 42 | 0 | 10 | 12 | 40 | 0 | 0 | 19 | 0 | 8 | 12 | 45 | 119 | 32 | 22 | 0 | 60 | 60 | 11 | 10 | 100 | 237 | 0 | 10 | 20 | 79 | 0 | 10 | 0 | 0 | 15 | 11 | 0 | 48 | 0 | 0 | 95 |  | 485 | 0 | 0 | 51 | 83 | 120 | 0 | 0 | 46 | 37 | 40 | 90 | 33 | 110 | 0 | 0 | 0 | 0 | 0 | 25 | 40 | 43 | 45 | 25 | 0 | 22 | 10 | 5 | 0 | 73 | 159 | 0 | 0 | 175 | 0 | 0 | 132 | 97 | 0 | 0 | 0 |  | 4486 | 1946 | 6432 | 2823 | 485 | 1275 | 757 | 232 | 160 | 655 | 45 | 0 | 0 | 103.96
5:00 | 30 | 120 | 0 | 0 | 260 | 25 | 40 | 340 | 300 | 0 | 20 | 380 | 0 | 7 | 0 | 0 | 150 | 0 | 100 | 0 | 7 | 7 | 0 | 0 | 0 | 0 | 0 | 0 | 18 | 17 | 0 | 25 | 8 | 8 | 7 | 0 | 0 | 79 | 80 | 0 | 0 | 8 | 0 | 202 | 0 | 0 | 0 | 8 | 0 | 12 | 50 | 26 | 23 | 19 | 42 | 100 | 0 | 100 | 0 | 301 | 183 | 102 | 88 | 42 | 0 | 10 | 12 | 20 | 0 | 0 | 19 | 8 | 8 | 12 | 74 | 138 | 32 | 22 | 0 | 60 | 60 | 11 | 10 | 100 | 240 | 0 | 10 | 20 | 79 | 0 | 10 | 0 | 0 | 15 | 0 | 0 | 48 | 0 | 0 | 95 |  | 485 | 0 | 0 | 10 | 83 | 120 | 0 | 0 | 46 | 35 | 40 | 90 | 33 | 110 | 0 | 0 | 0 | 0 | 0 | 25 | 40 | 43 | 37 | 25 | 0 | 22 | 10 | 5 | 0 | 73 | 159 | 0 | 0 | 175 | 0 | 0 | 130 | 97 | 0 | 0 | 0 |  | 4447 | 1893 | 6340 | 2832 | 485 | 1254 | 697 | 232 | 159 | 607 | 74 | 0 | 0 | 103.97
6:00 | 30 | 120 | 0 | 0 | 260 | 25 | 40 | 340 | 271 | 0 | 20 | 350 | 0 | 7 | 0 | 0 | 110 | 0 | 100 | 0 | 7 | 7 | 0 | 0 | 0 | 0 | 0 | 0 | 18 | 17 | 0 | 25 | 6 | 8 | 7 | 0 | 0 | 79 | 80 | 0 | 0 | 8 | 0 | 202 | 0 | 0 | 0 | 8 | 0 | 0 | 30 | 26 | 0 | 19 | 42 | 100 | 0 | 100 | 0 | 309 | 191 | 8 | 88 | 42 | 0 | 10 | 12 | 20 | 0 | 0 | 19 | 0 | 8 | 12 | 86 | 135 | 8 | 22 | 0.1 | 60 | 60 | 11 | 10 | 100 | 241 | 0 | 10 | 20 | 78 | 0 | 10 | 0 | 0 | 15 | 4 | 0 | 16 | 0 | 0 | 7 |  | 485 | 0 | 0 | 10 | 16 | 120 | 0 | 0 | 30 | 7 | 8 | 91 | 27 | 110 | 0 | 0 | 0 | 0 | 0 | 25 | 40 | 43 | 0 | 8 | 0 | 22 | 10 | 5 | 0 | 73 | 159 | 0 | 0 | 178 | 0 | 0 | 138 | 98 | 0 | 0 | 0 |  | 4074.1 | 1703 | 5777.1 | 2803 | 485 | 1096 | 394 | 232 | 159 | 522 | 86 | 0.1 | 0 | 103.98
7:00 | 30 | 120 | 0 | 0 | 200 | 25 | 40 | 345 | 251 | 0 | 20 | 350 | 0 | 7 | 0 | 0 | 110 | 0 | 80 | 0 | 7 | 7 | 0 | 0 | 0 | 0 | 0 | 0 | 18 | 17 | 0 | 25 | 8 | 8 | 6 | 0 | 0 | 80 | 80 | 0 | 0 | 8 | 0 | 202 | 0 | 0 | 0 | 8 | 0 | 0 | 30 | 26 | 0 | 19 | 42 | 100 | 0 | 100 | 0 | 276 | 199 | 8 | 88 | 42 | 0 | 10 | 12 | 21 | 0 | 0 | 19 | 0 | 8 | 12 | 78 | 161 | 8 | 22 | 0.2 | 60 | 60 | 11 | 10 | 100 | 242 | 0 | 10 | 20 | 80 | 0 | 12 | 0 | 0 | 15 | 11 | 0 | 16 | 0 | 0 | 7 |  | 485 | 0 | 0 | 10 | 16 | 120 | 0 | 0 | 0 | 7 | 8 | 90 | 27 | 110 | 0 | 0 | 0 | 0 | 0 | 25 | 40 | 43 | 0 | 8 | 0 | 22 | 10 | 5 | 0 | 73 | 159 | 0 | 0 | 175 | 0 | 0 | 149 | 98 | 0 | 0 | 0 |  | 3987.2 | 1680 | 5667.2 | 2736 | 485 | 1079 | 394 | 232 | 160 | 503 | 78 | 0.2 | 0 | 103.99
8:00 | 30 | 120 | 0 | 0 | 199 | 26 | 40 | 350 | 243 | 0 | 20 | 350 | 0 | 7 | 0 | 0 | 110 | 0 | 80 | 0 | 7 | 7 | 0 | 0 | 0 | 0 | 0 | 0 | 36 | 17 | 0 | 25 | 6 | 8 | 6 | 0 | 0 | 82 | 80 | 0 | 0 | 8 | 0 | 202 | 0 | 0 | 0 | 8 | 0 | 0 | 30 | 26 | 0 | 19 | 42 | 100 | 0 | 100 | 0 | 268 | 194 | 8 | 0 | 42 | 0 | 10 | 12 | 20 | 0 | 0 | 19 | 5 | 8 | 12 | 80 | 201 | 8 | 22 | 0.3 | 60 | 60 | 11 | 10 | 100 | 242 | 0 | 10 | 20 | 80 | 0 | 12 | 0 | 0 | 22 | 11 | 0 | 16 | 0 | 0 | 7 |  | 484 | 0 | 0 | 10 | 16 | 120 | 0 | 0 | 0 | 7 | 8 | 90 | 27 | 110 | 0 | 0 | 0 | 0 | 0 | 25 | 40 | 43 | 0 | 8 | 0 | 22 | 10 | 5 | 0 | 75 | 158 | 0 | 0 | 166 | 0 | 0 | 145 | 97 | 0 | 0 | 0 |  | 3954.3 | 1666 | 5620.3 | 2680 | 484 | 1070 | 412 | 233 | 162 | 499 | 80 | 0.3 | 0 | 104
9:00 | 30 | 120 | 0 | 0 | 200 | 25 | 40 | 360 | 243 | 0 | 20 | 350 | 0 | 7 | 0 | 0 | 120 | 0 | 105 | 0 | 7 | 7 | 0 | 0 | 5 | 0 | 0 | 18 | 37 | 17 | 0 | 25 | 6 | 8 | 6 | 3 | 0 | 83 | 80 | 0 | 0 | 16 | 0 | 208 | 0 | 0 | 0 | 12 | 0 | 0 | 80 | 47 | 0 | 19 | 30 | 100 | 0 | 100 | 0 | 264 | 193 | 8 | 0 | 42 | 0 | 10 | 12 | 20 | 0 | 0 | 0 | 0 | 8 | 12 | 106 | 202 | 8 | 20 | 0.5 | 60 | 60 | 11 | 10 | 130 | 280 | 0 | 10 | 20 | 80 | 0 | 12 | 0 | 0 | 22 | 11 | 0 | 15 | 0 | 0 | 7 |  | 485 | 0 | 0 | 10 | 16 | 120 | 0 | 0 | 0 | 8 | 8 | 90 | 26 | 110 | 0 | 0 | 0 | 0 | 0 | 25 | 40 | 43 | 0 | 8 | 0 | 22 | 10 | 5 | 0 | 75 | 159 | 0 | 0 | 171 | 0 | 0 | 151 | 95 | 0 | 0 | 0 |  | 4167.5 | 1677 | 5844.5 | 2739 | 485 | 1084 | 521 | 234 | 163 | 512 | 106 | 0.5 | 0 | 104.01
10:00 | 30 | 120 | 0 | 0 | 200 | 25 | 60 | 350 | 241 | 0 | 20 | 350 | 0 | 7 | 0 | 0 | 212 | 0 | 199 | 0 | 7 | 7 | 0 | 0 | 8 | 0 | 6 | 18 | 37 | 17 | 0 | 25 | 6 | 8 | 6 | 16 | 0 | 83 | 80 | 0 | 0 | 16 | 0 | 206 | 0 | 0 | 0 | 16 | 0 | 0 | 80 | 57 | 6 | 0 | 0 | 100 | 0 | 100 | 0 | 276 | 217 | 8 | 0 | 42 | 0 | 10 | 15 | 51 | 0 | 0 | 0 | 0 | 8 | 15 | 100 | 201 | 8 | 20 | 0.5 | 60 | 60 | 11 | 10 | 130 | 265 | 0 | 50 | 20 | 80 | 0 | 12 | 0 | 10 | 22 | 11 | 0 | 15 | 0 | 0 | 7 |  | 485 | 0 | 0 | 10 | 16 | 120 | 0 | 0 | 0 | 8 | 8 | 90 | 26 | 110 | 0 | 0 | 0 | 0 | 0 | 25 | 40 | 43 | 0 | 8 | 0 | 21 | 10 | 5 | 0 | 75 | 158 | 0 | 0 | 176 | 0 | 0 | 170 | 95 | 0 | 0 | 0 |  | 4453.5 | 1699 | 6152.5 | 2924 | 485 | 1155 | 563 | 233 | 163 | 529 | 100 | 0.5 | 0 | 104.02
11:00 | 30 | 120 | 0 | 0 | 200 | 24 | 75 | 345 | 241 | 0 | 20 | 350 | 0 | 7 | 0 | 0 | 209 | 0 | 150 | 0 | 7 | 7 | 0 | 0 | 8 | 0 | 24 | 18 | 37 | 17 | 0 | 25 | 8 | 8 | 6 | 16 | 0 | 83 | 80 | 0 | 0 | 25 | 0 | 228 | 0 | 0 | 0 | 30 | 8 | 0 | 80 | 83 | 36 | 0 | 0 | 100 | 0 | 100 | 0 | 285 | 189 | 8 | 0 | 36 | 0 | 10 | 25 | 50 | 0 | 0 | 0 | 0 | 8 | 15 | 108 | 201 | 8 | 20 | 1.5 | 60 | 60 | 11 | 10 | 130 | 278 | 0 | 50 | 20 | 78 | 0 | 40 | 0 | 10 | 15 | 11 | 0 | 15 | 0 | 0 | 7 |  | 485 | 0 | 0 | 10 | 16 | 120 | 0 | 0 | 0 | 10 | 16 | 86 | 26 | 110 | 0 | 0 | 0 | 0 | 0 | 25 | 40 | 43 | 0 | 8 | 0 | 21 | 10 | 5 | 0 | 74 | 160 | 0 | 0 | 182 | 0 | 0 | 174 | 94 | 0 | 0 | 0 |  | 4564.5 | 1715 | 6279.5 | 2850 | 485 | 1205 | 668 | 234 | 163 | 565 | 108 | 1.5 | 0 | 104.03
12:00 | 30 | 120 | 0 | 0 | 200 | 24 | 74 | 345 | 243 | 0 | 20 | 350 | 0 | 7 | 0 | 0 | 190 | 0 | 180 | 0 | 7 | 7 | 0 | 0 | 8 | 0 | 30 | 18 | 37 | 17 | 22 | 25 | 8 | 8 | 6 | 16 | 0 | 83 | 80 | 0 | 0 | 25 | 0 | 195 | 0 | 50 | 0 | 36 | 33 | 16 | 80 | 83 | 44 | 0 | 0 | 100 | 0 | 100 | 0 | 276 | 189 | 8 | 0 | 42 | 0 | 10 | 25 | 50 | 0 | 0 | 0 | 0 | 8 | 18 | 118 | 201 | 8 | 20 | 1.7 | 60 | 60 | 11 | 10 | 130 | 276 | 32 | 50 | 20 | 78 | 0 | 41 | 0 | 20 | 22 | 11 | 0 | 15 | 0 | 0 | 7 |  | 485 | 0 | 0 | 10 | 16 | 120 | 0 | 0 | 0 | 8 | 32 | 89 | 27 | 80 | 0 | 0 | 0 | 0 | 0 | 25 | 40 | 43 | 0 | 8 | 0 | 22 | 10 | 7 | 0 | 73 | 160 | 0 | 0 | 178 | 0 | 0 | 174 | 95 | 0 | 0 | 0 |  | 4734.7 | 1702 | 6436.7 | 2921 | 485 | 1220 | 674 | 233 | 163 | 621 | 118 | 1.7 | 0 | 104.04
13:00 | 30 | 120 | 0 | 0 | 200 | 25 | 73 | 365 | 262 | 0 | 20 | 350 | 0 | 7 | 0 | 0 | 190 | 0 | 191 | 0 | 7 | 7 | 0 | 0 | 8 | 0 | 41 | 18 | 37 | 17 | 22 | 25 | 8 | 8 | 6 | 16 | 0 | 80 | 80 | 0 | 0 | 25 | 0 | 213 | 0 | 70 | 0 | 38 | 33 | 29 | 80 | 83 | 44 | 0 | 0 | 100 | 0 | 100 | 0 | 320 | 215 | 8 | 0 | 42 | 0 | 10 | 25 | 50 | 0 | 0 | 0 | 0 | 8 | 18 | 132 | 181 | 8 | 20 | 1.7 | 60 | 60 | 13 | 10 | 130 | 298 | 60 | 50 | 20 | 78 | 0 | 42 | 0 | 50 | 23 | 11 | 0 | 15 | 0 | 0 | 7 |  | 485 | 0 | 0 | 10 | 16 | 120 | 0 | 0 | 0 | 8 | 32 | 88 | 27 | 80 | 0 | 0 | 0 | 0 | 0 | 25 | 40 | 43 | 0 | 8 | 0 | 22 | 10 | 7 | 0 | 73 | 160 | 0 | 0 | 195 | 0 | 0 | 185 | 96 | 0 | 0 | 0 |  | 4993.7 | 1730 | 6723.7 | 3069 | 485 | 1273 | 687 | 233 | 160 | 683 | 132 | 1.7 | 0 | 104.05
14:00 | 30 | 120 | 0 | 0 | 230 | 78 | 71 | 375 | 301 | 0 | 20 | 450 | 0 | 7 | 0 | 0 | 210 | 0 | 186 | 0 | 7 | 7 | 0 | 10 | 8 | 0 | 41 | 18 | 37 | 17 | 22 | 25 | 8 | 8 | 6 | 16 | 0 | 80 | 80 | 0 | 0 | 25 | 0 | 196 | 0 | 80 | 0 | 47 | 33 | 30 | 80 | 87 | 44 | 0 | 0 | 110 | 0 | 135 | 0 | 301 | 186 | 8 | 0 | 39 | 0 | 10 | 29 | 50 | 0 | 0 | 0 | 0 | 8 | 19 | 140 | 183 | 8 | 20 | 0.9 | 60 | 60 | 29 | 20 | 163 | 274 | 62 | 50 | 20 | 78 | 0 | 42 | 9 | 160 | 23 | 11 | 0 | 15 | 0 | 0 | 7 |  | 485 | 0 | 0 | 10 | 16 | 130 | 0 | 0 | 0 | 5 | 32 | 88 | 28 | 80 | 0 | 0 | 0 | 0 | 0 | 25 | 40 | 43 | 0 | 8 | 0 | 22 | 10 | 7 | 0 | 73 | 160 | 0 | 0 | 195 | 0 | 0 | 187 | 97 | 0 | 0 | 0 |  | 5419.9 | 1741 | 7160.9 | 3099 | 485 | 1647 | 710 | 233 | 160 | 686 | 140 | 0.9 | 0 | 104.06
15:00 | 30 | 120 | 0 | 0 | 200 | 105 | 74 | 345 | 303 | 0 | 20 | 420 | 0 | 7 | 15 | 0 | 180 | 0 | 101 | 0 | 7 | 7 | 15 | 10 | 8 | 0 | 40 | 18 | 37 | 17 | 22 | 25 | 8 | 8 | 6 | 16 | 0 | 80 | 80 | 0 | 0 | 26 | 0 | 196 | 0 | 80 | 0 | 51 | 33 | 30 | 80 | 89 | 45 | 0 | 0 | 0 | 0 | 135 | 0 | 305 | 193 | 8 | 0 | 0 | 0 | 10 | 51 | 85 | 0 | 0 | 0 | 0 | 8 | 19 | 138 | 185 | 8 | 22 | 0.7 | 58 | 60 | 50 | 42 | 130 | 276 | 53 | 79 | 40 | 80 | 0 | 41 | 7 | 210 | 23 | 11 | 0 | 15 | 0 | 0 | 7 |  | 485 | 0 | 0 | 60 | 62 | 140 | 0 | 0 | 0 | 5 | 40 | 85 | 24 | 110 | 0 | 0 | 0 | 0 | 0 | 51 | 40 | 43 | 0 | 25 | 0 | 22 | 10 | 7 | 0 | 70 | 160 | 0 | 0 | 182 | 0 | 0 | 170 | 97 | 0 | 0 | 0 |  | 5303.7 | 1888 | 7191.7 | 2767 | 485 | 1808 | 883 | 230 | 160 | 720 | 138 | 0.7 | 0 | 104.07
16:00 | 30 | 120 | 0 | 0 | 200 | 108 | 60 | 341 | 302 | 0 | 20 | 420 | 0 | 7 | 15 | 1 | 150 | 0 | 120 | 0 | 7 | 7 | 15 | 10 | 8 | 0 | 40 | 18 | 37 | 17 | 0 | 25 | 10 | 33 | 6 | 16 | 0 | 79 | 80 | 0 | 0 | 25 | 0 | 196 | 0 | 80 | 0 | 42 | 32 | 29 | 80 | 90 | 44 | 0 | 0 | 0 | 0 | 0 | 0 | 316 | 193 | 8 | 0 | 42 | 0 | 10 | 51 | 85 | 0 | 0 | 0 | 0 | 33 | 19 | 140 | 198 | 8 | 22 | 0.8 | 58 | 60 | 49 | 50 | 100 | 265 | 62 | 79 | 45 | 78 | 0 | 42 | 7 | 290 | 23 | 11 | 0 | 15 | 0 | 0 | 7 |  | 485 | 0 | 0 | 69 | 98 | 120 | 0 | 0 | 0 | 5 | 40 | 87 | 27 | 110 | 0 | 0 | 0 | 0 | 0 | 51 | 40 | 43 | 0 | 25 | 0 | 22 | 10 | 7 | 0 | 70 | 159 | 0 | 0 | 179 | 0 | 0 | 167 | 95 | 0 | 0 | 0 |  | 5286.8 | 1909 | 7195.8 | 2708 | 485 | 1860 | 919 | 229 | 159 | 695 | 140 | 0.8 | 0 | 104.08
17:00 | 30 | 120 | 0 | 0 | 200 | 75 | 40 | 341 | 303 | 0 | 20 | 360 | 0 | 7 | 15 | 15 | 110 | 0 | 80 | 0 | 7 | 7 | 15 | 10 | 8 | 0 | 40 | 18 | 37 | 17 | 0 | 25 | 10 | 33 | 14 | 16 | 0 | 80 | 80 | 0 | 0 | 26 | 0 | 196 | 0 | 80 | 0 | 51 | 32 | 29 | 80 | 95 | 45 | 0 | 0 | 0 | 0 | 0 | 0 | 276 | 184 | 8 | 0 | 42 | 0 | 10 | 51 | 30 | 0 | 0 | 0 | 0 | 33 | 19 | 128 | 199 | 8 | 22 | 0.4 | 58 | 60 | 52 | 30 | 100 | 266 | 50 | 50 | 10 | 80 | 0 | 42 | 8 | 260 | 20 | 4 | 0 | 15 | 0 | 0 | 7 |  | 485 | 0 | 0 | 33 | 97 | 120 | 0 | 0 | 0 | 20 | 40 | 85 | 27 | 110 | 0 | 0 | 0 | 0 | 0 | 51 | 40 | 43 | 0 | 25 | 0 | 22 | 10 | 7 | 0 | 70 | 159 | 0 | 0 | 177 | 0 | 0 | 170 | 97 | 0 | 0 | 0 |  | 4889.4 | 1888 | 6777.4 | 2565 | 485 | 1585 | 912 | 229 | 160 | 713 | 128 | 0.4 | 0 | 104.08
18:00 | 30 | 120 | 0 | 0 | 200 | 45 | 40 | 280 | 282 | 13 | 20 | 330 | 0 | 7 | 15 | 15 | 110 | 0 | 80 | 0 | 7 | 7 | 18 | 10 | 8 | 0 | 40 | 18 | 37 | 17 | 0 | 25 | 10 | 33 | 14 | 16 | 0 | 78 | 80 | 0 | 0 | 25 | 0 | 183 | 0 | 50 | 0 | 51 | 32 | 27 | 90 | 98 | 44 | 0 | 0 | 20 | 0 | 0 | 0 | 250 | 184 | 8 | 0 | 42 | 0 | 10 | 51 | 32 | 0 | 0 | 0 | 0 | 33 | 18 | 122 | 182 | 8 | 22 | 0.1 | 20 | 60 | 31 | 30 | 100 | 266 | 40 | 30 | 10 | 80 | 0 | 11 | 7 | 260 | 23 | 11 | 0 | 15 | 0 | 0 | 7 |  | 485 | 0 | 0 | 33 | 115 | 120 | 0 | 0 | 8 | 30 | 16 | 84 | 26 | 110 | 0 | 0 | 0 | 0 | 9 | 51 | 25 | 24 | 0 | 8 | 0 | 18 | 10 | 7 | 0 | 69 | 159 | 0 | 0 | 167 | 0 | 0 | 157 | 42 | 0 | 0 | 0 |  | 4588.1 | 1773 | 6361.1 | 2431 | 485 | 1373 | 879 | 228 | 158 | 685 | 122 | 0.1 | 0 | 104.08
18:30 | 0 | 0 | 0 | 0 | 0 | 0 | 0 | 0 | 0 | 0 | 0 | 0 | 0 | 0 | 0 | 0 | 0 | 0 | 0 | 0 | 0 | 0 | 0 | 0 | 0 | 0 | 0 | 0 | 0 | 0 | 0 | 0 | 0 | 0 | 0 | 0 | 0 | 0 | 0 | 0 | 0 | 0 | 0 | 0 | 0 | 0 | 0 | 0 | 0 | 0 | 0 | 0 | 0 | 0 | 0 | 0 | 0 | 0 | 0 | 0 | 0 | 0 | 0 | 0 | 0 | 0 | 0 | 0 | 0 | 0 | 0 | 0 | 0 | 0 | 0 | 0 | 0 | 0 | 0 | 0 | 0 | 0 | 0 | 0 | 0 | 0 | 0 | 0 | 0 | 0 | 0 | 0 | 0 | 0 | 0 | 0 | 0 | 0 | 0 | 0 |  | 0 | 0 | 0 | 0 | 0 | 0 | 0 | 0 | 0 | 0 | 0 | 0 | 0 | 0 | 0 | 0 | 0 | 0 | 0 | 0 | 0 | 0 | 0 | 0 | 0 | 0 | 0 | 0 | 0 | 0 | 0 | 0 | 0 | 0 | 0 | 0 | 0 | 0 | 0 | 0 | 0 |  | 0 | 0 | 0 | 0 | 0 | 0 | 0 | 0 | 0 | 0 | 0 | 0 | 0 | 0
19:00 | 30 | 120 | 0 | 0 | 350 | 45 | 60 | 288 | 310 | 13 | 20 | 420 | 0 | 7 | 15 | 15 | 207 | 0 | 193 | 0 | 7 | 7 | 15 | 10 | 8 | 0 | 6 | 18 | 18 | 17 | 0 | 25 | 10 | 33 | 14 | 16 | 0 | 78 | 80 | 0 | 0 | 26 | 0 | 221 | 0 | 135 | 0 | 51 | 56 | 57 | 90 | 98 | 45 | 0 | 0 | 25 | 0 | 0 | 0 | 323 | 213 | 8 | 0 | 42 | 0 | 10 | 51 | 50 | 38 | 0 | 0 | 0 | 33 | 18 | 156 | 198 | 8 | 22 | 0 | 20 | 60 | 31 | 30 | 130 | 302 | 60 | 30 | 10 | 77 | 0 | 30 | 8 | 280 | 23 | 11 | 0 | 30 | 0 | 0 | 50 |  | 485 | 27 | 0 | 69 | 115 | 135 | 0 | 12 | 35 | 45 | 40 | 90 | 34 | 110 | 0 | 0 | 0 | 34 | 27 | 60 | 25 | 24 | 38 | 8 | 25 | 18 | 10 | 7 | 0 | 68 | 159 | 16 | 18 | 160 | 0 | 0 | 147 | 48 | 0 | 0 | 0 |  | 5611 | 2089 | 7700 | 2974 | 485 | 1613 | 958 | 227 | 158 | 1129 | 156 | 0 | 0 | 104.08
19:30 | 30 | 120 | 0 | 0 | 365 | 80 | 60 | 340 | 346 | 13 | 20 | 420 | 0 | 27 | 15 | 15 | 180 | 0 | 170 | 0 | 7 | 7 | 15 | 12 | 36 | 0 | 12 | 18 | 18 | 17 | 0 | 25 | 10 | 33 | 14 | 20 | 0 | 78 | 80 | 0 | 0 | 26 | 0 | 221 | 0 | 135 | 0 | 51 | 57 | 56 | 90 | 98 | 45 | 0 | 0 | 80 | 0 | 0 | 0 | 300 | 184 | 8 | 0 | 42 | 0 | 30 | 51 | 85 | 48 | 0 | 0 | 0 | 33 | 18 | 160 | 202 | 8 | 22 | 0 | 58 | 60 | 53 | 50 | 163 | 294 | 55 | 86 | 47 | 79 | 0 | 43 | 0 | 320 | 23 | 11 | 0 | 30 | 0 | 0 | 87 |  | 484 | 33 | 0 | 107 | 115 | 155 | 0 | 53 | 44 | 47 | 40 | 88 | 37 | 110 | 0 | 0 | 0 | 43 | 37 | 101 | 40 | 24 | 45 | 23 | 42 | 21 | 10 | 7 | 0 | 69 | 159 | 16 | 18 | 193 | 0 | 0 | 162 | 98 | 46 | 0 | 0 |  | 6112 | 2467 | 8579 | 3056 | 484 | 2008 | 1210 | 228 | 158 | 1275 | 160 | 0 | 0 | 0
20:00 | 30 | 120 | 0 | 0 | 297 | 106 | 60 | 350 | 321 | 13 | 20 | 420 | 0 | 25 | 18 | 15 | 180 | 0 | 120 | 0 | 20 | 20 | 22 | 40 | 49 | 0 | 22 | 54 | 18 | 55 | 0 | 25 | 10 | 33 | 14 | 30 | 0 | 78 | 80 | 0 | 0 | 25 | 0 | 221 | 0 | 135 | 0 | 52 | 57 | 70 | 90 | 98 | 44 | 0 | 0 | 80 | 0 | 0 | 0 | 300 | 182 | 100 | 0 | 41 | 0 | 30 | 51 | 85 | 48 | 5 | 0 | 0 | 33 | 21 | 162 | 203 | 8 | 22 | 0 | 58 | 60 | 53 | 50 | 130 | 290 | 47 | 86 | 47 | 80 | 0 | 43 | 0 | 260 | 23 | 11 | 0 | 52 | 0 | 0 | 87 |  | 484 | 33 | 0 | 107 | 115 | 170 | 0 | 38 | 47 | 62 | 40 | 82 | 34 | 110 | 12 | 0 | 0 | 43 | 37 | 101 | 40 | 43 | 45 | 25 | 42 | 21 | 10 | 11 | 0 | 70 | 159 | 16 | 18 | 184 | 0 | 0 | 164 | 98 | 78 | 0 | 0 |  | 6205 | 2539 | 8744 | 2927 | 484 | 2005 | 1436 | 229 | 158 | 1343 | 162 | 0 | 0 | 104.08
21:00 | 30 | 120 | 0 | 0 | 300 | 106 | 40 | 340 | 350 | 0 | 20 | 400 | 0 | 41 | 48 | 55 | 207 | 0 | 150 | 0 | 40 | 7 | 40 | 40 | 49 | 0 | 40 | 54 | 17 | 55 | 22 | 25 | 10 | 33 | 14 | 48 | 0 | 78 | 80 | 0 | 0 | 26 | 0 | 221 | 0 | 135 | 0 | 51 | 57 | 74 | 90 | 98 | 42 | 0 | 0 | 110 | 0 | 0 | 0 | 301 | 184 | 100 | 0 | 41 | 0 | 30 | 51 | 85 | 48 | 16 | 0 | 0 | 33 | 21 | 164 | 201 | 32 | 22 | 0 | 58 | 60 | 53 | 50 | 130 | 294 | 40 | 86 | 48 | 80 | 0 | 43 | 0 | 270 | 23 | 11 | 0 | 150 | 0 | 0 | 144 |  | 485 | 33 | 0 | 107 | 115 | 140 | 0 | 15 | 46 | 51 | 40 | 85 | 38 | 110 | 12 | 0 | 0 | 43 | 37 | 101 | 40 | 43 | 47 | 43 | 42 | 21 | 10 | 11 | 0 | 71 | 159 | 17 | 18 | 175 | 0 | 0 | 168 | 98 | 79 | 0 | 0 |  | 6632 | 2500 | 9132 | 3021 | 485 | 2009 | 1735 | 230 | 158 | 1330 | 164 | 0 | 0 | 104.08
22:00 | 30 | 120 | 0 | 0 | 300 | 109 | 40 | 345 | 347 | 0 | 20 | 400 | 0 | 41 | 40 | 15 | 207 | 0 | 170 | 0 | 7 | 7 | 32 | 10 | 49 | 0 | 40 | 54 | 18 | 36 | 22 | 25 | 10 | 33 | 14 | 48 | 0 | 78 | 80 | 0 | 0 | 26 | 0 | 221 | 0 | 135 | 0 | 42 | 57 | 74 | 80 | 98 | 44 | 0 | 0 | 120 | 0 | 0 | 0 | 309 | 192 | 100 | 0 | 41 | 0 | 30 | 51 | 85 | 48 | 16 | 0 | 0 | 33 | 21 | 170 | 200 | 32 | 22 | 0 | 58 | 60 | 53 | 50 | 130 | 295 | 52 | 86 | 47 | 80 | 0 | 43 | 8 | 280 | 23 | 11 | 0 | 150 | 0 | 0 | 160 |  | 485 | 33 | 0 | 107 | 115 | 140 | 0 | 12 | 46 | 51 | 40 | 90 | 39 | 110 | 12 | 0 | 0 | 43 | 37 | 101 | 40 | 43 | 45 | 43 | 42 | 22 | 10 | 11 | 0 | 72 | 159 | 14 | 18 | 182 | 0 | 0 | 173 | 98 | 78 | 0 | 0 |  | 6580 | 2511 | 9091 | 3096 | 485 | 2028 | 1601 | 231 | 158 | 1322 | 170 | 0 | 0 | 104.08
23:00 | 30 | 120 | 0 | 0 | 300 | 109 | 65 | 370 | 344 | 0 | 20 | 420 | 0 | 16 | 16 | 15 | 207 | 0 | 195 | 0 | 7 | 7 | 15 | 0 | 8 | 0 | 6 | 18 | 18 | 17 | 22 | 25 | 10 | 33 | 14 | 25 | 0 | 77 | 80 | 0 | 0 | 25 | 0 | 221 | 0 | 135 | 0 | 42 | 57 | 74 | 80 | 98 | 44 | 0 | 0 | 120 | 0 | 0 | 0 | 338 | 210 | 186 | 0 | 41 | 0 | 53 | 51 | 85 | 0 | 0 | 0 | 0 | 33 | 21 | 166 | 197 | 8 | 22 | 0 | 58 | 60 | 53 | 50 | 163 | 318 | 61 | 86 | 47 | 78 | 0 | 42 | 8 | 310 | 23 | 11 | 0 | 100 | 0 | 0 | 181 |  | 485 | 33 | 0 | 106 | 100 | 120 | 0 | 12 | 46 | 48 | 40 | 90 | 35 | 110 | 12 | 0 | 0 | 43 | 37 | 101 | 40 | 43 | 44 | 43 | 42 | 22 | 10 | 11 | 0 | 72 | 160 | 16 | 18 | 193 | 0 | 0 | 180 | 98 | 78 | 0 | 0 |  | 6565 | 2488 | 9053 | 3231 | 485 | 2237 | 1303 | 232 | 157 | 1242 | 166 | 0 | 0 | 104.08
24:00 | 30 | 120 | 0 | 0 | 300 | 109 | 76 | 370 | 348 | 0 | 20 | 420 | 0 | 7 | 14 | 15 | 200 | 0 | 199 | 0 | 7 | 7 | 15 | 0 | 8 | 0 | 6 | 18 | 18 | 17 | 22 | 25 | 10 | 33 | 14 | 25 | 0 | 77 | 80 | 0 | 0 | 25 | 0 | 221 | 0 | 135 | 0 | 42 | 57 | 74 | 80 | 98 | 44 | 0 | 0 | 120 | 0 | 0 | 0 | 331 | 202 | 186 | 0 | 41 | 0 | 53 | 51 | 85 | 0 | 0 | 0 | 0 | 33 | 21 | 164 | 197 | 8 | 22 | 0 | 60 | 60 | 53 | 50 | 163 | 306 | 62 | 86 | 47 | 78 | 0 | 42 | 8 | 320 | 23 | 11 | 0 | 101 | 0 | 0 | 126 |  | 485 | 33 | 0 | 107 | 100 | 120 | 0 | 0 | 45 | 48 | 40 | 90 | 37 | 110 | 0 | 0 | 0 | 43 | 37 | 101 | 40 | 43 | 44 | 43 | 41 | 22 | 10 | 11 | 0 | 72 | 159 | 16 | 18 | 193 | 0 | 0 | 172 | 98 | 78 | 0 | 0 |  | 6496 | 2456 | 8952 | 3204 | 485 | 2264 | 1227 | 231 | 157 | 1220 | 164 | 0 | 0 | 104.08
KWH | 688000 | 2957850 | 0 | 0 | 5781263 | 1417636 | 1555456 | 8416960 | 7040000 | 40700 | 474000 | 8984601 | 0 | 288960 | 233544 | 182355 | 4107383 | 0 | 3345000 | 0 | 249600 | 250272 | 205920 | 175385 | 228480 | 0 | 458736 | 388080 | 321252 | 525310 | 187704 | 600000 | 201420 | 494300 | 260200 | 362976 | 0 | 1906876 | 1885500 | 0 | 0 | 430740 | 0 | 4911433 | 0 | 1230019 | 0 | 835680 | 602800 | 880292 | 1695720 | 1664640 | 795300 | 186768 | 474720 | 1996972 | 0 | 1693042 | 0 | 7150750 | 4666000 | 1472000 | 684420 | 923688 | 0 | 366000 | 758702 | 233544 | 169696 | 44090 | 143424 | 29700 | 395800 | 449130 | 2727360 | 4060500 | 397444 | 500976 | 8971 | 1283000 | 1434200 | 704400 | 662000 | 3302441 | 6164268 | 669000 | 1113600 | 662040 | 1924410 | 0 | 690400 | 77040 | 3185724 | 462144 | 224352 | 0 | 1053817 | 0 | 0 | 1094400 |  | 11753455 | 162000 | 0 | 1128960 | 1561920 | 3151680 | 0 | 94840 | 512160 | 665600 | 699375 | 2138121 | 707580 | 2601600 | 46775 | 0 | 0 | 215744 | 190085 | 1109266 | 951530 | 936752 | 448200 | 486240 | 313879 | 500160 | 226152 | 176166 | 0 | 1726255 | 3905000 | 118000 | 136000 | 4569164 | 0 | 0 | 4074581 | 2232615 | 363840 | 0 | 0 |  | 121503276 | 47903695 | 169406971 | 69440075 | 11753455 | 36366811 | 20542538 | 5631255 | 3792376 | 19144130 | 2727360 | 8971 | 0
Fuel Cost | 591680 | 2543751 | 0 | 0 | 4971886.18 | 1148285.16 | 1462128.64 | 5134345.6 | 4294400 | 391127 | 649380 | 6019682.67 | 0 | 1814668.8 | 1560073.92 | 1114189.05 | 2669798.95 | 0 | 3712950 | 0 | 1560000 | 1649292.48 | 1991246.4 | 1117202.45 | 1368595.2 | 0 | 3059769.12 | 2767010.4 | 2007825 | 3293693.7 | 140778 | 450000 | 0 | 0 | 0 | 3433752.96 | 0 | 0 | 0 | 0 | 0 | 4079107.8 | 0 | 67041060.45 | 0 | 26949716.29 | 0 | 7345627.2 | 6492156 | 8565241.16 | 10496506.8 | 10753574.4 | 5201262 | 158752.8 | 0 | 1817244.52 | 0 | 1540668.22 | 0 | 4934017.5 | 3266200 | 1015680 | 657043.2 | 618870.96 | 0 | 336720 | 622135.64 | 219531.36 | 1839504.64 | 327147.8 | 110436.48 | 22275 | 304766 | 336847.5 | 18655142.4 | 3045375 | 3652510.36 | 385751.52 | 0 | 1334320 | 1491568 | 676224 | 595800 | 4260148.89 | 4314987.6 | 762660 | 1191552 | 728244 | 2193827.4 | 0 | 642072 | 71647.2 | 2038863.36 | 346608 | 170507.52 | 0 | 0 | 0 | 0 | 0 |  | 59942620.5 | 4722300 | 0 | 7451136 | 10464864 | 50679014.4 | 0 | 1513646.4 | 5766921.6 | 7840768 | 4455018.75 | 2116739.79 | 700504.2 | 16077888 | 1575382 | 0 | 0 | 2470268.8 | 2037711.2 | 9939023.36 | 8230734.5 | 8337092.8 | 4773330 | 4823500.8 | 3380476.83 | 550176 | 212582.88 | 133357.662 | 0 | 10478367.85 | 0 | 2722260 | 2915840 | 0 | 0 | 0 | 0 | 0 | 0 | 0 | 0 |  | 272527415.65 | 234311526.322 | 506838941.972 | 50927394.402 | 59942620.5 | 26786378 | 128346817.69 | 10478367.85 | 0 | 211702221.13 | 18655142.4 | 0 | 0
Yesterday Day Peak | 30 | 120 | 0 | 0 | 200 | 24 | 74 | 345 | 243 | 0 | 20 | 350 | 0 | 7 | 0 | 0 | 190 | 0 | 180 | 0 | 7 | 7 | 0 | 0 | 8 | 0 | 30 | 18 | 37 | 17 | 22 | 25 | 8 | 8 | 6 | 16 | 0 | 83 | 80 | 0 | 0 | 25 | 0 | 195 | 0 | 50 | 0 | 36 | 33 | 16 | 80 | 83 | 44 | 0 | 0 | 100 | 0 | 100 | 0 | 276 | 189 | 8 | 0 | 42 | 0 | 10 | 25 | 50 | 0 | 0 | 0 | 0 | 8 | 18 | 118 | 201 | 8 | 20 | 1.7 | 60 | 60 | 11 | 10 | 130 | 276 | 32 | 50 | 20 | 78 | 0 | 41 | 0 | 20 | 22 | 11 | 0 | 15 | 0 | 0 | 7 |  | 485 | 0 | 0 | 10 | 16 | 120 | 0 | 0 | 0 | 8 | 32 | 89 | 27 | 80 | 0 | 0 | 0 | 0 | 0 | 25 | 40 | 43 | 0 | 8 | 0 | 22 | 10 | 7 | 0 | 73 | 160 | 0 | 0 | 178 | 0 | 0 | 174 | 95 | 0 | 0 | 0 |  | 6436.7 | DayPeak
Yesterday Evening Peak | 30 | 120 | 0 | 0 | 300 | 106 | 40 | 340 | 350 | 0 | 20 | 400 | 0 | 41 | 48 | 55 | 207 | 0 | 150 | 0 | 40 | 7 | 40 | 40 | 49 | 0 | 40 | 54 | 17 | 55 | 22 | 25 | 10 | 33 | 14 | 48 | 0 | 78 | 80 | 0 | 0 | 26 | 0 | 221 | 0 | 135 | 0 | 51 | 57 | 74 | 90 | 98 | 42 | 0 | 0 | 110 | 0 | 0 | 0 | 301 | 184 | 100 | 0 | 41 | 0 | 30 | 51 | 85 | 48 | 16 | 0 | 0 | 33 | 21 | 164 | 201 | 32 | 22 | 0 | 58 | 60 | 53 | 50 | 130 | 294 | 40 | 86 | 48 | 80 | 0 | 43 | 0 | 270 | 23 | 11 | 0 | 150 | 0 | 0 | 144 |  | 485 | 33 | 0 | 107 | 115 | 140 | 0 | 15 | 46 | 51 | 40 | 85 | 38 | 110 | 12 | 0 | 0 | 43 | 37 | 101 | 40 | 43 | 47 | 43 | 42 | 21 | 10 | 11 | 0 | 71 | 159 | 17 | 18 | 175 | 0 | 0 | 168 | 98 | 79 | 0 | 0 |  | 9132 | EvPeak
Forecast for Evening | 30 | 120 | 0 | 0 | 330 | 102 | 78 | 412 | 360 | 84 | 20 | 450 | 305 | 100 | 100 | 55 | 180 | 0 | 120 | 100 | 88 | 102 | 149 | 100 | 100 | 50 | 49 | 54 | 55 | 55 | 22 | 25 | 33 | 33 | 33 | 51 | 0 | 120 | 80 | 0 | 0 | 25 | 0 | 225 | 0 | 135 | 0 | 51 | 85 | 80 | 90 | 98 | 44 | 19 | 0 | 100 | 0 | 0 | 0 | 360 | 225 | 120 | 0 | 42 | 0 | 10 | 51 | 85 | 50 | 52 | 19 | 0 | 33 | 22 | 182 | 200 | 95 | 22 | 0 | 60 | 61 | 50 | 50 | 163 | 330 | 66 | 86 | 50 | 100 | 20 | 44 | 9 | 341 | 23 | 11 | 200 | 300 | 0 | 0 | 100 |  | 488 | 48 | 0 | 110 | 115 | 225 | 0 | 55 | 46 | 74 | 40 | 194 | 35 | 110 | 30 | 43 | 0 | 43 | 47 | 102 | 50 | 43 | 45 | 43 | 43 | 22 | 11 | 11 | 0 | 74 | 260 | 17 | 19 | 215 | 0 | 0 | 220 | 98 | 100
Forecast for Day | 30 | 120 | 0 | 0 | 260 | 102 | 40 | 412 | 350 | 84 | 20 | 450 | 0 | 100 | 100 | 55 | 120 | 0 | 120 | 100 | 84 | 94 | 149 | 100 | 100 | 50 | 49 | 54 | 55 | 55 | 0 | 25 | 33 | 33 | 33 | 40 | 0 | 120 | 80 | 0 | 0 | 25 | 0 | 215 | 0 | 52 | 0 | 51 | 85 | 62 | 90 | 98 | 44 | 0 | 0 | 100 | 0 | 0 | 0 | 360 | 225 | 78 | 0 | 42 | 0 | 10 | 51 | 85 | 0 | 52 | 0 | 0 | 33 | 22 | 136 | 165 | 95 | 0 | 2 | 60 | 61 | 50 | 50 | 163 | 310 | 54 | 86 | 50 | 80 | 0 | 44 | 9 | 341 | 23 | 0 | 0 | 300 | 0 | 0 | 100 |  | 488 | 0 | 0 | 110 | 115 | 225 | 0 | 0 | 0 | 50 | 40 | 0 | 35 | 110 | 0 | 0 | 0 | 0 | 0 | 100 | 50 | 43 | 45 | 43 | 0 | 22 | 11 | 11 | 0 | 70 | 250 |  | 0 | 215 | 0 | 0 | 220 | 96
Generation at 08:00(Today) | 30 | 120 | 0 | 0 | 131 | 15 | 20 | 250 | 212 | 0 | 20 | 240 | 0 | 7 | 14 | 15 | 120 | 0 | 80 | 0 | 7 | 7 | 15 | 0 | 8 | 0 | 6 | 0 | 18 | 17 | 0 | 25 | 6 | 0 | 14 | 0 | 0 | 80 | 80 | 0 | 0 | 0 | 0 | 169 | 0 | 52 | 0 | 8 | 40 | 59 | 68 | 45 | 44 | 0 | 0 | 105 | 0 | 0 | 0 | 257 | 184 | 8 | 0 | 10 | 0 | 10 | 6 | 5 | 0 | 0 | 0 | 0 | 0 | 0 | 43 | 145 | 0 | 0 | 0.1 | 30 | 44 | 5 | 2 | 100 | 242 | 54 | 5 | 5 | 78 | 0 | 4 | 0 | 260 | 21 | 0 | 0 | 15 | 0 | 0 | 7 | 0 | 477 | 0 | 0 | 10 | 32 | 120 | 0 | 0 | 0 | 19 | 16 | 90 | 28 | 48 | 0 | 0 | 0 | 0 | 0 | 0 | 12 | 8 | 0 | 8 | 0 | 3 | 0 | 0 | 0 | 75 | 160 | 0 | 0 | 177 | 0 | 0 | 167 | 60 | 0 | 0 | 0 | 0
199
| Minimum Generation |  | 5620.3 | 8:00
| Highest Generation |  | 9132 | 21:00
| Day Peak Generation |  | 6436.7 | 12:00
| Evening Peak Generation |  | 9132 | 21:00
| HVDC Max Flow |  | 485 | 4:00
| HVDC EvPeak Flow |  | 485 | 21:00
| Load factor L.F |  | 77.3%

## P1
POWER GRID COMPANY OF BANGLADESH LTD.
|  |  | NATIONAL LOAD DESPATCH CENTER |  |  |  |  | QF-LDC-08
|  |  | DAILY REPORT |  |  |  |  | Page -1
[6 empty] | Reporting Date : | 2018-06-19
Till now the maximum generation is : - |  |  | 10958 | 21:00 | Hrs on | 2018-05-28
The Summary of Yesterday's |  | 2018-06-18 | Generation & Demand |  | Today's Actual Min Gen. & Probable Gen. & Demand
Day Peak Generation : |  | 6436.7 | MW Hour : | 12:00 | Min. Gen. at | 8:00 | 5197.1 | MW
Evening Peak Generation : |  | 9132 | MW Hour : | 21:00 | Available Max Generation : |  | 11805 | MW
E.P. Demand (at gen end) : |  | 9132 | MW Hour : | 21:00 | Max Demand (Evening) : |  | 9500 | MW
Maximum Generation : |  | 9132 | MW Hour : | 21:00 | Reserve(Generation end) |  | 2305 | MW
Total Gen. (MKWH) : |  | 169.407 | System Load Factor : | 77.3% | Load Shed : |  | 0 | MW
EXPORT / IMPORT THROUGH EAST-WEST INTERCONNECTOR
Export from East grid to West grid :- Maximum |  |  | -860 | MW at | 21:00 | Energy |  | MKWHR.
Import from West grid to East grid :- Maximum |  |  | - | MW at | - | Energy | - | MKWHR.
| Water Level of Kaptai Lake at 6:00 A M on |  | 2018-06-19
Actual : | 103.9 | Ft.(MSL) , | Rule curve : | 80.49 | Ft.( MSL )
Gas Consumed : | Total = | 929.43 | MMCFD. | Oil Consumed (PDB) :
[6 empty] | HSD : |  | Liter
[6 empty] | FO : |  | Liter
Cost of the Consumed Fuel (PDB+Pvt) : |  | Gas : | 77713772.402
|  | Coal : | 10478367.85 | Oil : | 340049038.82 | Total : | 428241179.072
Load Shedding & Other Information
Area | Yesterday |  |  |  | Today
|  |  | Estimated Demand (S/S end) |  | Estimated Shedding (S/S end) |  | Rates of Shedding
| MW |  | MW |  |  | MW | (On Estimated Demand)
Dhaka | 0 | 0:00 | 3372.4723 |  |  | 0 | 0%
Chittagong Area | 0 | 0:00 | 1142.655 |  |  | 0 | 0%
Khulna Area | 0 | 0:00 | 1023.0376 |  |  | 0 | 0%
Rajshahi Area | 0 | 0:00 | 924.1368 |  |  | 0 | 0%
Comilla Area | 0 | 0:00 | 835.2746 |  |  | 0 | 0%
Mymensingh Area | 0 | 0:00 | 674.0265 |  |  | 0 | 0%
Sylhet Area | 0 | 0:00 | 382.2514 |  |  | 0 | 0%
Barisal Area | 0 | 0:00 | 173.6858 |  |  | 0 | 0%
Rangpur Area | 0 | 0:00 | 519.817 |  |  | 0 | 0%
Total | 0 |  | 9047.3571 |  |  | 0
Information of the Generating Units under shut down.
| Planned Shut- Down |  |  | Forced Shut- Down
|  |  |  | 1) Barapukuria ST: Unit-1 |  | 10) Ashuganj 55 MW
| Nil |  |  | 2) Khulna ST 110 MW |  | 11) Haripur GT-1,
|  |  |  | 3) Ghorasal Unit-1,4 |  | 12) Bheramara 360 MW
|  |  |  | 4) Baghabari 100 MW |  | 13) Ashuganj North 450 MW
|  |  |  | 5) Tongi GT |  | 14) Chandpur 163 MW
6) Chittagong Unit-1,2
7) Baghabari-71 MW
8) Siddhirganj 210 MW ST
9) Ashuganj unit-4,5
Additional Information of Machines, lines, Interruption / Forced Load shed etc.
|  | Description |  | Comments on Power Interruption
a) Savar 132/33 kV T1 was under shut down from 08:01 to 17:38 for corrective maintenance.
b) Summit Bibiyana-2 GT was synchronized at 09:28.
c) Ashuganj (N)-Bhulta 400 kV Ckt-2 was under shut down from 10:57 to 14:43 for project work at Ashuganj end.
d) Shahjibazar GT-8 & 9 were synchronized at 11:11 & 12:11 respectively.
e) Summit Bibiyana-2 STG was synchronized at 12:35.
f) Sikalbaha 150 MW GT was synchronized at 11:37.
g) Faridpur-Bheramara 132 kV Ckt-2 tripped at 14:10 from Faridpur end showing dist.relay and was switched on at 14:31.
h) Faridpur 132/33 kV T1 & T2 transformers tripped at 14:10 showing O/C relay and were switched on at 14:18. |  |  |  | About 96 MW power interruption occurred under Faridpur S/S
area from 14:10 to 14:18.
i) Ashuganj Unit-3 tripped at 14:26 due to CW pump trip and was synchronized at 18:36.
j) Ashuganj Unit-5 tripped at 15:56 due to turbine DP high.
k) Comilla (S)-Tripura 132 kV Ckt-2 tripped at 07:07 (19/06/2018) from Comilla(S) end showing dist.relay and was switched
on at 08:13 (19/06/2018)
l) Jamalpur-United Mymensingh 132 kV Ckt-1 & 2 tripped at 01:35 (19/06/2018) from Jamalpur end showing distance and E/F
relay and were switched on at 01:52 (19/06/2018).
Sub Divisional Engineer |  |  | Executive Engineer |  | Superintendent Engineer
Network Operation Division |  |  | Network Operation Division |  |  | Load Dispatch Circle
Page 1 of 7

## P2
EVENING PEAK GENERATION AND DAY LONG ENERGY DATA OF POWER STATIONS
| Date : | 2018-06-18 | [5 empty] | Page -2
Sl. |  |  |  |  | Present | Peak | Energy
No. | Name of the Power Stations |  | Producer | Installed Capacity | Capacity | Hour | Generated | Remarks
Generation
|  |  |  | Unit No. X Capacity | MW | MW | MW
1 | Ghorasal ST: Unit-1,2 |  | PDB | 2*55 | 85 | 30 | 688000 | #1 Under maint.
| Ghorasal ST: Unit-3 |  | PDB | 1*210 | 170 | 120 | 2957850 | Gas shortage
| Ghorasal ST: Unit-4 |  | PDB | 1*210 | 180 | 0 | 0 | Under maint.
| Ghorasal ST: Unit-5 |  | PDB | 1*210 | 190 | 0 | 0 | Under maint.
2 | Ghorasal ST: Unit-7 |  | PDB | 1*243+1*122 | 365 | 300 | 5781263
3 | Ghorashal 78MW (MAX) |  | QRPP | 2*40 | 78 | 40 | 1555456 | Gas shortage
4 | Ghorashal (Regent) |  | IPP | 34*3.35 | 108 | 106 | 1417636
5 | Haripur GT: Unit-1, 2 |  | SBU, PDB | 2*32 | 40 | 20 | 474000 | #1 Under maint.
6 | Haripur 412 MW CCPP |  | EGCB | 1*273+1*139 | 412 | 340 | 8416960 | FGMO
7 | Haripur NEPC 110MW |  | IPP | 8*15 | 110 | 0 | 40700 | Reserve
8 | Haripur Power CCPP 360MW |  | IPP | 1*235+1*125 | 360 | 350 | 7040000 | Gas shortage
9 | Meghnaghat CCPP 450MW |  | IPP | 2*150+1*150 | 450 | 400 | 8984601 | frequency control.
10 | Meghnaghat (IEL) |  | QRPP | 12*8.9 | 100 | 41 | 288960 | Low demand
11 | Meghnaghat CCPP(Summit) |  | IPP | 2*110+1*110 | 305 | 0 | 0 | Reserve
12 | Madanganj 102MW |  | QRPP | 6*17 | 100 | 48 | 233544 | Low demand
13 | Madanganj-55 MW |  | (IPP) | 3*17.08+1*11.3 | 55 | 55 | 182355
14 | Keraniganj (Powerpac) 100MW |  | QRPP | 8*13.45 | 100 | 40 | 175385 | Low demand
15 | Narshingdi (Doreen) |  | SIPP, REB | 8*2.90 | 22 | 22 | 187704
16 | Siddhirgonj ST 210MW |  | PDB | 1*210 | 115 | 0 | 0 | Under maint.
17 | Siddhirgonj GT Unit-1& 2 |  | EGCB | 2*105 | 210 | 150 | 3345000
18 | Siddhirganj (Desh) |  | QRPP | 96*1.2 | 100 | 0 | 0 | Reserve
19 | Siddhirganj (Dutch Bangla) |  | QRPP | 12*8.9 | 100 | 40 | 249600 | Low demand
20 | Siddhirganj CCPP-335 MW |  | EGCB | 1*217 | 217 | 207 | 4107383
21 | Pagla (DPA ) |  | QRPP | 100*0.5 | 50 | 0 | 0 | Reserve
22 | Gagnagar (Orion) |  | IPP | 12*8.924 | 102 | 7 | 250272 | Low demand
23 | Katpotti 51 MW |  | IPP | 7*7.9 | 51 | 40 | 458736 | Low demand
24 | Banco Energy 54MW |  | IPP | 3*18 | 54 | 54 | 388080
25 | Kodda 150MW |  | BPDB-RPCL | 9*17.06 | 149 | 40 | 205920 | Low demand
26 | Northern 55 MW |  | IPP | 3*19.3 | 55 | 17 | 321252 | Low demand
27 | Southern 55MW |  | IPP | 3*19.3 | 55 | 55 | 525310
28 | Bosila 108MW |  | IPP | 12*8.775+1*3.5 | 108 | 49 | 228480 | Low demand
29 | Summit Power,(Madhabdi+Ashulia) |  | SIPP,REB | 3*3.67+4*8.73 | 80 | 35 | 801420 | Engine problem
30 | Summit Maona |  | SIPP,REB | 4*8.73 | 33 | 33 | 494300
31 | Summit Rupganj |  | SIPP,REB | 4*8.73 | 33 | 14 | 260200 | Low demand
32 | Gazipur (RPCL) |  | IPP | 6*8.9 | 52 | 48 | 362976
33 | Tongi GT |  | PDB | 1* 105 | 105 | 0 | 0 | Under maint.
34 | Summit Gazipur |  | IPP | 18*17.076 | 300 | 150 | 1053817 | On test.
| APR Energy , Keranigonj |  | IPP | 236*1.4 | 0 | 0 | 0
| Bramhangoan 100 MW (Aggreko) |  | IPP | 100 | 0 | 0 | 0 | On test.
| Dhaka area Total |  |  |  | 5199 | 2851 | 51477160
35 | Chittagong ST-1 (Raozan) |  | PDB | 1*210 | 180 | 0 | 0 | Gas shortage
36 | Chittgong ST-2 (Raozan) |  | PDB | 1*210 | 180 | 0 | 0 | Gas shortage
36 | Raozan 25 MW (RPCL) |  | IPP | 3*8.9 | 25 | 26 | 430740
37 | Patenga 50MW |  | IPP | 8*6.98 | 50 | 42 | 795300
38 | Kaptai Hydro: Unit-1,2,3,4, 5 |  | PDB | 2*40+3*50 | 230 | 158 | 3792376 | # 5 under maint.
39 | Sikalbaha ST 60MW |  | PDB | 1*60 | 40 | 0 | 0 | Under maint.
40 | Sikalbaha 225MW |  | PDB | 1*150+1*175 | 225 | 221 | 4911433 | FGMO
41 | Sikalbaha Peaking GT |  | PDB | 1*150 | 150 | 135 | 1230019
42 | Sikalbaha (Energis) |  | RPP | 4*12.5+2*11.9+1*3+1*1.5 | 51 | 51 | 835680
43 | Hathazari peaking |  | PDB | 11*8.9 | 98 | 57 | 602800
44 | Dohazari Peaking |  | PDB | 6*17 | 102 | 74 | 880292
45 | Juldah (Acorn) |  | QRPP | 8*13.45 | 100 | 90 | 1695720 | Engine problem
46 | Barabkunda (Regent) |  | SIPP, PDB | 8*2.90 | 22 | 0 | 186768 | gas line problem.
* | Malancha, Ctg. EPZ (United) |  |  | 5*8.73+3*9.34 | 0 | 0 | 474720
47 | Chittagong ECPV 108 MW |  | IPP | 16*7 | 108 | 98 | 1664640
| Chittagong area Total |  |  |  | 1561 | 952 | 17500488
48 | Ashuganj ST: Unit- 3 |  | APSCL | 1*150 | 135 | 110 | 1996972 | Gas shortage
| Ashuganj ST: Unit- 4 |  | APSCL | 1*150 | 129 | 0 | 0 | Under maint.
| Ashuganj ST: Unit- 5 |  | APSCL | 1*150 | 134 | 0 | 1693042 | Under maint.
49 | Ashuganj CCPP 225 MW |  | APSCL | 1*142+1*75 | 221 | 184 | 4666000 | FGMO
50 | Ashuganj CCPP(North) |  | APSCL | 1*360 | 360 | 0 | 0 | Under maint.
51 | Ashuganj CCPP(South) |  | APSCL | 1*360 | 360 | 301 | 7150750 | FGMO
52 | Ashuganj Engines TSK |  | APSCL | 14*3.968 | 45 | 41 | 923688
53 | Ashuganj (Precision) 55MW |  | RPP | 15*4 | 55 | 0 | 0 | Under maint.
54 | Ashuganj (United) 53MW |  | QRPP | 14*4 | 53 | 30 | 366000 | Gas shortage
55 | Ashuganj 195MW Modular |  | IPP | 20*9.73+1*16 | 195 | 100 | 1472000 | Gas shortage
56 | Ashuganj (Midland) 51MW |  | IPP | 6*9.34 | 51 | 51 | 758702
57 | B.Baria (Aggreko) 85MW |  | QRPP | 86*1.10 | 85 | 85 | 233544
58 | Daudkandi Peaking 52MW |  | PDB | 6*8.92 | 52 | 48 | 169696
59 | Chandpur CCPP |  | PDB | 1*106+1*57 | 163 | 0 | 684420
60 | Feni (Doreen) 22MW |  | SIPP, PDB | 8*2.90 | 22 | 0 | 143424 | gas line problem.
61 | Feni, Mohipal (Doreen) |  | SIPP, REB | 4*2.90 | 11 | 0 | 29700 | gas line problem.
** | Tripura |  | Imported power | 0 | 160 | 164 | 2727360
62 | Jangalia (Summit) 33MW |  | SIPP, PDB | 4*8.73 | 33 | 33 | 395800
63 | Lakdhanvi 52 MW |  | IPP | 6*8.92 | 52 | 16 | 44090 | Low demand
64 | Summit Comilla 25MW |  | SIPP, PDB | 3*3.67+2*6.97 | 25 | 21 | 449130
65 | Daudkandi bangla trak |  | IPP | 154*1.4 | 200 | 0 | 0 | On test.
| Comilla Area Total |  |  |  | 2541 | 1184 | 23904318
66 | Mymensingh RPCL 210MW |  | IPP | 4*35+1*70 | 202 | 201 | 4060500
67 | Tangail (Doreen) 22MW |  | SIPP, PDB | 8*2.90 | 22 | 22 | 500976
68 | Jamalpur 95MW |  | IPP | 12*8.924 | 95 | 32 | 397444 | Low demand
69 | Sarishabari (Solar) |  | IPP | 1*3 | 3 | 0 | 8971
| United Mymensingh PPL |  | IPP | 200 | 0 | 144 | 1094400 | On test.
| Mymensingh Area Total |  |  |  | 322 | 399 | 6062291
70 | Fenchugonj CCPP-1 |  | PDB | 2*32+1*33 | 70 | 58 | 1283000
71 | Fenchugonj CCPP-2 |  | PDB | 2*35+1*35 | 90 | 60 | 1434200
72 | Kushiara 163 MW CCPP GT |  | IPP | 1*109+1*54 | 163 | 130 | 3302441 | frequency control.
73 | Shajibazar 330 MW |  | PDB | 3*110 | 330 | 294 | 6164268 | FGMO
74 | Fenchugonj (Barakatullah) 51MW |  | RPP | 19*2.90 | 51 | 53 | 704400
75 | Fenchuganj (EPL) 44MW |  | RPP | 12*3.3+5*2 | 44 | 50 | 662000
76 | Hobiganj 11MW |  | SIPP, REB | 4*2.90 | 11 | 11 | 224352
77 | Shahjibazar GT: Unit- 8, 9 |  | PDB | 2*35 | 66 | 40 | 669000 | FGMO
78 | Shahjibazar 86MW |  | RPP | 32*2.90 | 86 | 86 | 1113600
79 | Shahjibazar (EPL) 50MW |  | RPP | 27*2.0 | 50 | 48 | 662040
80 | Sylhet GT 150 MW |  | PDB | 1*142 | 142 | 80 | 1924410 | frequency control.
81 | Sylhet GT 20 MW |  | PDB | 1*20 | 20 | 0 | 0
82 | Sylhet (EPL) 50MW |  | RPP | 27*2 | 50 | 43 | 690400 | Engine problem
83 | Shahjahanulla 25 MW |  | SIPP, REB | 3*9.34 | 25 | 23 | 462144
84 | Summit Bibiana- 2 |  | IPP | 1*222+1*119 | 341 | 270 | 3185724 | FGMO
85 | Sylhet (Desh) 10MW |  | RPP | 6*1.95 | 10 | 0 | 77040
| Sylhet Area Total |  |  |  | 1549 | 1246 | 22559019
86 | Bheramara GT-1,2,3 |  | PDB | 3*20 | 46 | 33 | 162000
| Bheramara (HVDC ) |  | Imported power | 1*500 | 500 | 485 | 11753455
87 | Khulna (KPCL-1 & 3) |  | IPP | 19*6.5 | 110 | 107 | 1128960
88 | Khulna (KPCL-2) |  | QRPP | 7*17 | 115 | 115 | 1561920
89 | Faridpur Peaking |  | PDB | 8*6.89 | 54 | 46 | 512160
90 | Khulna CCPP 225MW |  | NWPGCL | 1*150+1*75 | 230 | 140 | 3151680 | Low demand
91 | Gopalganj Peaking |  | PDB | 16*6.98 | 109 | 51 | 665600
92 | Bheramara 360 MW |  | NWPGCL | 1*278+1*132 | 410 | 0 | 0 | Under maint.
93 | Noapara (KZA) 40MW |  | QRPP | 5*8.5 | 40 | 40 | 699375
94 | Khulna (Aggreko) 55MW |  | QRPP | 71*0.85 | 55 | 15 | 94840 | Low demand
95 | Bangla Trak Noapara |  | IPP | 70*1.4 | 100 | 79 | 363840 | On test.
| Khulna Area Total |  |  |  | 1769 | 1111 | 20093830
96 | Summit Barisal 110 MW |  | IPP | 7*17.076 | 110 | 110 | 2601600
97 | Barisal GT: Unit-1, 2 |  | PDB | 2*20 | 30 | 12 | 46775 | Low demand
98 | Bhola (Venture) 33MW |  | RPP | 1*34.50 | 33 | 38 | 707580
99 | Bhola CCPP 194MW |  | PDB | 2*63+1*68 | 194 | 85 | 2138121 | Machine problem.
100 | Bhola Aggreko 95MW |  | QRPP | 96*1.10 | 95 | 98 | 2232615
| Barisal Area Total |  |  |  | 462 | 343 | 7726691
101 | Baghabari GT 71MW |  | PDB | 1*71 | 71 | 0 | 0 | Under maint.
| Baghabari GT 100MW |  | PDB | 1*100 | 100 | 0 | 0 | Under maint.
102 | Baghabari Peaking 50MW |  | PDB | 6*8.9 | 52 | 43 | 215744
103 | Bera Peaking |  | PDB | 9*8.29 | 71 | 37 | 190085
104 | Amnura 50MW |  | QRPP | 7*7.79 | 50 | 40 | 951530 | Low demand
105 | Katakhali (Northern) |  | QRPP | 6*8.9 | 50 | 43 | 936752 | Engine problem
106 | Katakhali Peaking |  | PDB | 6*8.7 | 50 | 47 | 448200
107 | Sirajgonj Unit-1 225MW |  | NWPGCL | 1*150+1*75 | 210 | 0 | 0 | FGMO
108 | Sirajgonj Unit-2 225MW |  | NWPGCL | 1*150+1*75 | 220 | 168 | 0 | FGMO
| Sirajgonj Unit-3 225MW |  | NWPGCL | 1*150+1*75 | 0 | 0 | 0
109 | Santahar Peaking |  | PDB | 6*8.7 | 50 | 42 | 313879
110 | Bogra (GBB) |  | RPP | 6*4 | 22 | 21 | 500160
111 | Bogra (EPL) |  | RPP | 5*3.3+5*2 | 10 | 10 | 226152
112 | Ullapara (Summit) |  | SIPP, REB | 4*2.90 | 11 | 11 | 176166
113 | Rajlanka 52 MW |  | IPP | 6*8.92 | 52 | 43 | 486240 | Engine problem
114 | Chapainawabganj-100 MW |  | PDB | 12*8.924 | 104 | 101 | 1109266
| Rajshahi Area Total |  |  |  | 1123 | 606 | 5554174
115 | Barapukuria Unit-1 |  | PDB | 1*125 | 85 | 0 | 0 | Under maint.
| Barapukuria Unit-2 |  | PDB | 1*125 | 85 | 71 | 1726255
116 | Barapukuria Unit-3 |  | PDB | 1*275 | 274 | 159 | 3905000
117 | Rangpur GT |  | PDB | 1*20 | 20 | 17 | 118000
118 | Saidpur GT |  | PDB | 1*20 | 20 | 18 | 136000
| Rangpur Area Total |  |  |  | 484 | 265 | 5885255
| Total |  |  |  | 15010 | 8957 | 160763226
| Eastern Grid Total |  |  |  | 11172 | 6632 | 121503276
| Western Grid Total |  |  |  | 3838 | 2325 | 39259950
| National Grid Total |  |  |  | 15010 | 8957 | 160763226
*Data collected from respective power station over telephone.
Executive Engineer
Network Operation Division

## P3
MAXIMUM LOAD SERVED BY DIFFERENT GRID SUB-STATIONS
Date: | 2018-06-18 | [5 empty] | QF-LDC-09
(a) ENTIRE EASTERN GRID : |  |  | 5528 | MW | (b) ENTIRE WESTERN GRID : |  |  | 3158 | MW
i) Dhaka area |  |  | 2606 | MW | i) Khulna area |  |  | 1253 | MW
ii) Chittagong area |  |  | 864 | MW | ii) Rajshahi area |  |  | 1049 | MW
iii) Comilla area |  |  | 919 | MW | iii) Barisal area |  |  | 261 | MW
iv) Mymensingh area |  |  | 757 | MW | iv) Rangpur area |  |  | 595 | MW
v) Sylhet area |  |  | 382 | MW
| SYSTEM TOTAL DEMAND ( a + b ) = |  |  | 8686 | MW
MAXIMUM LOAD SERVED BY DIFFERENT SUB-STATIONS
Sub-station | Load (MW) | Hour | Sub-station | Load (MW) | Hour | Sub-station | Load (MW) | Hour
Siddhirganj | 70 | 100 | Netrokona | 85 | 2200 | Central s/s | 62 | 2200
Munsiganj | 100 | 2100 | Jamalpur | 110 | 2100 | Noapara | 84 | 2200
Megnaghat | 22 | 1930 | Sherpur | 84 | 2100 | Jessore | 144 | 2100
Shyampur | 78 | 2100 | Srimongal | 32 | 1930 | Jhenida | 94 | 2100
Bhulta | 83 | 1930 | Shahjibazar | 83 | 2100 | Bottail | 108 | 2000
Madanganj | 28 | 1600 | Fenchuganj | 40 | 2000 | G.K Project | 49 | 2200
Shitalakhya | 54 | 2100 | Kulawara | 38 | 2100 | Faridpur | 136 | 2000
Rahim steel | 1 | 100 | Sylhet | 125 | 2100 | Madaripur | 136 | 2300
Matuail | 40 | 100 | Chatak | 31 | 2200 | Gopalganj | 85 | 2000
Ghorasal | 61 | 2100 | Sunamganj | 20 | 2200 | Bagerhat | 74 | 1930
Narsingdi | 82 | 2100 | Biani Bazar | 28 | 2100 | Mongla | 12 | 1200
Haripur (SBU) | 31 | 2100 | Comilla (S) | 170 | 2200 | Satkhira | 90 | 2300
Ullon | 80 | 2300 | Comilla(N) | 89 | 2100 | Gallamari | 38 | 1300
Hasnabad | 160 | 2100 | Chandpur | 113 | 2000 | Magura | 52 | 2000
Magbazar | 86 | 1400 | Feni | 96 | 2200 | Chuadanga | 78 | 2100
Maniknagar | 60 | 1700 | Chowmuhani | 170 | 2200 | Barisal | 106 | 2000
Bangabhaban | 34 | 1100 | Ashuganj | 54 | 2100 | Patuakhali | 96 | 2200
Narinda | 50 | 2100 | Daudkandi | 90 | 2000 | Bhandaria | 46 | 2100
Dhanmondi | 65 | 1300 | B.Baria | 132 | 2100 | Ishurdi | 48 | 2100
Lalbag | 46 | 2300 | Ramganj | 26 | 1930 | Ruppur Paromanobik | 1 | 100
Madartek | 83 | 2100 | Madunaghat | 51 | 2100 | Natore | 107 | 2100
Mirpur | 102 | 2100 | Hathazari | 82 | 2100 | Bogra | 204 | 2100
Kalyanpur | 104 | 1400 | Khulshi | 104 | 2400 | Noagaon | 101 | 2000
Gulshan | 67 | 2100 | Halishahar | 103 | 2200 | Rajshahi | 133 | 2000
Uttara | 44 | 2000 | Baraulia | 70 | 2200 | C.Nawabganj | 63 | 2100
Kamrangirchar | 105 | 2000 | Sikalbaha | 36 | 1900 | Amnura | 34 | 2000
Savar | 115 | 2200 | Dohazari | 92 | 2000 | Pabna | 111 | 2100
Bhasantec | 37 | 2100 | Cox'sbazar | 90 | 2200 | Shahjadpur | 86 | 2200
Agargaon | 80 | 2400 | Chandraghona | 36 | 2000 | Serajganj | 82 | 2100
Satmosjid | 80 | 2100 | Kaptai | 4 | 2000 | Niyamatpur | 52 | 2000
Tongi | 93 | 2100 | A. Khaer Stl. | 18 | 1100 | Joypurhat | 43 | 2100
Kabirpur | 97 | 2100 | Bakulia | 71 | 2400 | Rangpur | 108 | 2000
Basundhara | 99 | 2100 | Julda | 11 | 2200 | Lalmonirhat | 82 | 2100
Manikganj | 151 | 2100 | TK chemical | 1 | 2200 | Saidpur | 99 | 2000
Joydevpur | 51 | 2200 | Modern Steel | 1 | 2100 | Purbasadipur | 79 | 2100
New Tongi | 114 | 2100 | Shahmirpur | 25 | 2100 | Thakurgaon | 64 | 2000
Korda | 212 | 2000 | Abul Khair 230 | 190 | 2400 | Palashbari | 99 | 2200
Tangail | 176 | 2100 | BSRM | 114 | 1830 | Barapukuria | 110 | 2100
Mymensing | 207 | 2100 | Khagrachhari | 16 | 2200 | Panchagar | 36 | 3600
Kishorganj | 96 | 2100 | Goalpara | 36 | 2000
Sub Divisional Engineer |  |  | Executive Engineer |  |  | Superintendent Engineer
Network Operation Division |  |  | Network Operation Division |  |  | Load Despatch Circle
(1) Honbl. State Minister |  |  | (8) Executive Director (O & M) PGCB. |  |  | (18) C.E. Transmission (1 & 2) PGCB.
Ministry of Power,Energy & Mineral |  |  | (9) Member,Generation,PDB. |  |  | (19) S.E. System Protection,PGCB.
Resources, GOB. |  |  | (10) Member,Distribution,PDB. |  |  | (20) Director,Public Relation,PDB.
(2) Secy (Power Divn.)Ministry of |  |  | (11) Member,Transmission & |  |  | (21) Director Program, PDB.
Power,Energy & Mineral Resources. |  |  | System Operation,PDB. |  |  | (22) S.E. Consumer Affairs,PDB.
(3) Director General,Power cell |  |  | (12) Member,P&D,PDB. |  |  | (23) Director,Project Planning,PDB.
(4) Chairman,BERC |  |  | (13) C.E (P & D), PGCB. |  |  | (24) Director,System Planning,PDB.
(5) Chairman, BPDB. |  |  | (14) G.M. Commercial Operation |  |  | (25) Executive Eng.IMD.
(6) Managing Director, PGCB. |  |  | (15) C.E. Generation,PDB. |  |  | (26) Executive Eng. EMD.
(7) Member(Power & Industry) |  |  | (16) C.E, (P & D),PDB. |  |  | (27) NLDC

## Voltage
MAXIMUM & MINIMUM VOLTAGES OF DIFFERENT GRID SUB-STATIONS.
Date: | 2018-06-18
Sub-Station | Maxm | Hour | Minm | Hour | Sub-Station | Maxm | Hour | Minm | Hour
| Voltage |  | Voltage |  |  | Voltage |  | Voltage
400 KV | KV |  | KV |  |  | KV |  | KV
Bibiyana | 392 | 18:00 | 382 | 1:00 | Kaliakoir | 376 | 6:00 | 366 | 19:30
Bheramara | 398 | 7:00 | 384 | 15:00
230 KV | KV |  | KV |  | 230 KV | KV |  | KV
Ghorasal | 230 | 1:00 | 228 | 23:00 | Tongi | 225 | 3:00 | 220 | 11:00
Ishurdi | 234 | 18:00 | 215 | 21:00 | Comilla (N) | 229 | 5:00 | 220 | 15:00
Ashuganj | 235 | 6:00 | 229 | 14:00 | Hathazari | 220 | 17:00 | 210 | 22:00
Serajganj | 225 | 6:00 | 213 | 21:00 | Megnaghat | 230 | 7:00 | 225 | 11:00
Baghabari | 228 | 18:00 | 212 | 22:00 | Fenchuganj | 238 | 17:00 | 232 | 13:00
Barapukuria | 235 | 5:00 | 225 | 21:00 | Siddhirganj | 226 | 1:00 | 221 | 23:00
Bogra | 228 | 9:00 | 209 | 22:00 | Maniknagar | 225 | 2:00 | 220 | 23:00
Khulna South | 241 | 18:30 | 224 | 1:00 | Old Airport | 225 | 5:00 | 219 | 23:00
Rampura | 223 | 5:00 | 221 | 1:00 | Barisal | 234 | 6:00 | 220 | 15:00
Haripur | 224 | 1:00 | 220 | 14:00 | AKSML | 220 | 2:00 | 210 | 15:00
Hasnabad | 226 | 2:00 | 222 | 14:00 | BSRM | 224 | 18:00 | 214 | 10:00
Aminbazar | 226 | 2:00 | 220 | 23:00 | Bibiyana | 234 | 14:00 | 230 | 1:00
132 kV | KV |  | KV |  | 132 kV | KV |  | KV
Siddhirganj | 137 | 400 | 134 | 1300 | Ramganj | 125 | 700 | 111 | 2200
Munsiganj | 138 | 2000 | 132 | 600 | Madanhat | 133 | 1200 | 130 | 1000
Megnaghat | 133 | 100 | 132 | 2200 | Hathazari | 130 | 400 | 126 | 2300
Shyampur | 134 | 100 | 131 | 2400 | Khulshi | 130 | 1800 | 122 | 1000
Bhulta | 130 | 300 | 126 | 1500 | Halishahar | 133 | 1800 | 126 | 800
Madanganj | 138 | 1800 | 132 | 1400 | Baraulia | 130 | 1800 | 126 | 1000
Shitalakhya | 138 | 1800 | 133 | 1300 | Sikalbaha | 131 | 1800 | 125 | 1000
Rahim steal | 137 | 100 | 134 | 1400 | Dohazari | 130 | 1800 | 125 | 500
Matuail | 136 | 100 | 133 | 1400 | Cox'sbazar | 126 | 1700 | 113 | 2300
Ghorasal | 135 | 100 | 135 | 200 | Chandraghona | 132 | 1800 | 127 | 1000
Narsinghdi | 136 | 500 | 132 | 1830 | Kaptai | 132 | 1800 | 128 | 900
Haripur (SBU) | 136 | 100 | 136 | 200 | A. Khaer Stl. | 130 | 1800 | 124 | 1000
Ullon | 137 | 700 | 132 | 2300 | Bakulia | 130 | 1800 | 123 | 1000
Hasnabad | 136 | 700 | 132 | 2400 | Julda | 131 | 1800 | 127 | 300
Magbazar | 137 | 600 | 133 | 1500 | TK Chemical | 134 | 1800 | 130 | 1000
Maniknagar | 137 | 600 | 134 | 1300 | Modern Steel | 130 | 1700 | 126 | 900
Bangabhaban | 137 | 600 | 134 | 1300 | Shahmirpur | 130 | 1800 | 125 | 1000
Narinda | 137 | 600 | 134 | 1300 | Khagrachhari | 131 | 1800 | 127 | 2400
Dhanmondi | 137 | 700 | 132 | 2300 | Goalpara | 138 | 1800 | 129 | 1400
Lalbag | 137 | 700 | 132 | 2300 | Central s/s | 138 | 1830 | 129 | 1400
Madartek | 137 | 500 | 132 | 1300 | Noapara | 135 | 1700 | 125 | 100
Mirpur | 136 | 700 | 132 | 1300 | Jessore | 130 | 1800 | 117 | 2100
Kalyanpur | 136 | 700 | 133 | 1300 | Jhenida | 129 | 1800 | 110 | 2100
Gulshan | 136 | 700 | 133 | 1300 | Bottail | 135 | 1700 | 121 | 2200
Uttara | 133 | 600 | 129 | 1500 | G.K.Project | 140 | 1700 | 126 | 2100
Kamrangirchar | 136 | 600 | 132 | 1300 | Faridpur | 131 | 1830 | 118 | 2100
Savar | 134 | 500 | 130 | 1500 | Madaripur | 131 | 500 | 120 | 2100
Bhasantec | 135 | 500 | 130 | 1300 | Gopalganj | 134 | 1830 | 118 | 2200
Agargaon | 135 | 500 | 131 | 1300 | Bagerhat | 135 | 1800 | 122 | 100
Satmosjid | 134 | 600 | 130 | 1300 | Mongla | 135 | 1600 | 125 | 100
Tongi | 138 | 300 | 134 | 1300 | Satkhira | 135 | 1800 | 126 | 100
Kabirpur | 134 | 1800 | 130 | 1900 | Gallamari | 138 | 1800 | 129 | 1400
Basundhara | 134 | 300 | 130 | 1300 | Magura | 127 | 1700 | 109 | 2200
Manikganj | 139 | 1800 | 133 | 100 | Chuadanga | 122 | 1700 | 101 | 2100
Joydevpur | 137 | 400 | 133 | 1300 | Barisal | 140 | 1700 | 132 | 2100
New Tongi | 137 | 1800 | 133 | 2300 | Patuakhali | 135 | 1700 | 125 | 2100
Kodda | 135 | 2100 | 132 | 2400 | Bhandaria | 137 | 1700 | 125 | 600
Tangail | 135 | 700 | 123 | 300 | Ishurdi | 140 | 1700 | 127 | 100
Mymensing | 133 | 900 | 116 | 100 | Ruppur Paromanobik | 139 | 1800 | 127 | 1930
Kishorganj | 131 | 1000 | 122 | 1930 | Natore | 138 | 1700 | 126 | 1930
Netrokona | 134 | 1100 | 115 | 100 | Bogra | 136 | 600 | 122 | 100
Jamalpur | 129 | 2200 | 114 | 100 | Noagaon | 131 | 1800 | 118 | 2000
Sherpur | 129 | 2200 | 111 | 100 | Rajshahi | 135 | 1500 | 125 | 100
Srimongal | 139 | 1000 | 135 | 200 | C.Nawabganj | 134 | 1800 | 125 | 1930
Shahjibazar | 137 | 1000 | 134 | 100 | Amnura | 136 | 1700 | 126 | 1400
Fenchuganj | 136 | 200 | 134 | 2200 | Pabna | 135 | 1800 | 124 | 2000
Khulawara | 136 | 1800 | 134 | 1900 | Shahjadpur | 140 | 1700 | 134 | 1930
Sylhet | 135 | 100 | 133 | 1900 | Serajganj | 135 | 700 | 123 | 100
Chatak | 135 | 100 | 131 | 2100 | Niyamatpur | 132 | 1830 | 113 | 2000
Sunamganj | 135 | 100 | 134 | 1000 | Joypurhat | 134 | 1800 | 115 | 2000
Biani Bazar | 136 | 200 | 132 | 1900 | Rangpur | 131 | 600 | 110 | 2000
Comilla(s) | 129 | 100 | 122 | 1900 | Lalmonirhat | 135 | 600 | 100 | 1930
Comilla(n) | 133 | 1700 | 126 | 2300 | Saidpur | 132 | 600 | 104 | 2000
Chandpur | 125 | 700 | 110 | 1500 | Purbasadipur | 135 | 400 | 122 | 100
Feni | 120 | 700 | 110 | 2200 | Thakurgaon | 132 | 600 | 118 | 1930
Chowmuhani | 126 | 1100 | 107 | 1930 | Palashbari | 132 | 600 | 110 | 1930
Ashuganj | 139 | 1000 | 135 | 100 | Barapukuria | 135 | 500 | 125 | 1930
Daudkandi | 133 | 700 | 126 | 2300 | Panchagar | 132 | 800 | 108 | 1930
B.Baria | 138 | 1000 | 133 | 2200
Sub Assistant Engineer | [5 empty] | Sub Divisional Engineer
Network Operation Division | [5 empty] | Network Operation Division
Page 7 of 7

## L-Curve
Date | 2018-06-18
.
TIME | E-W INT.(Export) | EAST GRID | WEST GRID | TOTAL |  |  | DAILY LOAD CURVE
0:00 | 800 | 6496 | 2456 | 8952 |  |  |  | QF-LDC-12
0:30 | 810 | 5843.5 | 2305 | 8148.5 | Date: | 2018-06-18
1:00 | 820 | 5191 | 2154 | 7345
1:30 | 800 | 5124 | 2105 | 7229
2:00 | 780 | 5057 | 2056 | 7113
2:30 | 730 | 4860.5 | 2007 | 6867.5 | [5 empty] | Gen. at Eve. Peak | 9132 | 9132 MW (21:00 )
3:00 | 680 | 4664 | 1958 | 6622 | [6 empty] | 21:00
3:30 | 610 | 4575 | 1952 | 6527 | [5 empty] | Gen. at Day Peak | 6436.7 | 6436.7 MW (12:00 )
4:00 | 540 | 4486 | 1946 | 6432 | [6 empty] | 12:00
4:30 | 560 | 4466.5 | 1919.5 | 6386 | [5 empty] | Highest Generation | 9132
5:00 | 580 | 4447 | 1893 | 6340 | [6 empty] | 21:00
5:30 | 530 | 4260.55 | 1798 | 6058.55
6:00 | 480 | 4074.1 | 1703 | 5777.1
6:30 | 480 | 4030.65 | 1691.5 | 5722.15
7:00 | 480 | 3987.2 | 1680 | 5667.2
7:30 | 460 | 3970.75 | 1673 | 5643.75
8:00 | 440 | 3954.3 | 1666 | 5620.3
8:30 | 425 | 4060.9 | 1671.5 | 5732.4
9:00 | 410 | 4167.5 | 1677 | 5844.5
9:30 | 405 | 4310.5 | 1688 | 5998.5
10:00 | 400 | 4453.5 | 1699 | 6152.5
10:30 | 410 | 4509 | 1707 | 6216
11:00 | 420 | 4564.5 | 1715 | 6279.5
11:30 | 435 | 4649.6 | 1708.5 | 6358.1
12:00 | 450 | 4734.7 | 1702 | 6436.7
12:30 | 510 | 4864.2 | 1716 | 6580.2
13:00 | 570 | 4993.7 | 1730 | 6723.7
13:30 | 635 | 5206.8 | 1735.5 | 6942.3
14:00 | 700 | 5419.9 | 1741 | 7160.9
14:30 | 675 | 5361.8 | 1814.5 | 7176.3
15:00 | 650 | 5303.7 | 1888 | 7191.7
15:30 | 600 | 5295.25 | 1898.5 | 7193.75
16:00 | 550 | 5286.8 | 1909 | 7195.8
16:30 | 515 | 5088.1 | 1898.5 | 6986.6
17:00 | 480 | 4889.4 | 1888 | 6777.4
17:30 | 460 | 4738.75 | 1830.5 | 6569.25
18:00 | 440 | 4588.1 | 1773 | 6361.1
18:30 | 490 | 5099.55 | 1931 | 7030.55
19:00 | 540 | 5611 | 2089 | 7700
19:30 | 740 | 6112 | 2467 | 8579
20:00 | 800 | 6205 | 2539 | 8744 |  |  |  | Executive Engineer
20:30 | 830 | 6418.5 | 2519.5 | 8938 |  |  |  | Network Operation Division
21:00 | 860 | 6632 | 2500 | 9132
21:30 | 860 | 6606 | 2505.5 | 9111.5
22:00 | 860 | 6580 | 2511 | 9091 |  |  |  |  | Page 6 of 7
22:30 | 830 | 6572.5 | 2499.5 | 9072
23:00 | 800 | 6565 | 2488 | 9053
23:30 | 800 | 6530.5 | 2472 | 9002.5
24:00 | 800 | 6496 | 2456 | 8952
9132 MW (21:00 )
6436.7 MW (12:00 )

## En-Curve
DAILY ENERGY CURVE
Date | 2018-06-18 |  | Energy | 169406971
[10 empty] | 2018-06-18 | [5 empty] | QF-LDC-11
TIME | GAS | HVDC | P.GEN(GAS). | P.GEN(OIL). | COAL | HYDRO | OIL | SHORTAGE | TRIPURA
0:00 | 3204 | 485 | 2264 | 1227 | 231 | 157 | 1220 | 0 | 164
0:30 | 3091 | 482.5 | 1977 | 1020 | 230.5 | 158.5 | 1054 | 0 | 135 | Date: | 2018-06-18
1:00 | 2978 | 480 | 1690 | 813 | 230 | 160 | 888 | 0 | 106
1:30 | 2930 | 480 | 1637 | 831.5 | 230.5 | 160 | 848 | 0 | 112 | [7 empty] | Total Energy | 169.407 | Total Energy Gen 169.407 MKWHr Energy Not Served 0.000 MKWHr Energy Requirement 169.407 MKWHr
2:00 | 2882 | 480 | 1584 | 850 | 231 | 160 | 808 | 0 | 118 | [7 empty] | Energy not Served | 0
2:30 | 2888 | 480 | 1472 | 840 | 231.5 | 160 | 737 | 0 | 59 | [7 empty] | Energy Requirement | 169.407
3:00 | 2894 | 480 | 1360 | 830 | 232 | 160 | 666 | 0 | 0
3:30 | 2858.5 | 482.5 | 1317.5 | 793.5 | 232 | 160 | 660.5 | 0 | 22.5 | [6 empty] | Shortage
4:00 | 2823 | 485 | 1275 | 757 | 232 | 160 | 655 | 0 | 45
4:30 | 2827.5 | 485 | 1264.5 | 727 | 232 | 159.5 | 631 | 0 | 59.5
5:00 | 2832 | 485 | 1254 | 697 | 232 | 159 | 607 | 0 | 74
5:30 | 2817.5 | 485 | 1175 | 545.5 | 232 | 159 | 564.5 | 0 | 80
6:00 | 2803 | 485 | 1096 | 394 | 232 | 159 | 522 | 0 | 86
6:30 | 2769.5 | 485 | 1087.5 | 394 | 232 | 159.5 | 512.5 | 0 | 82 |  |  |  |  | Coal
7:00 | 2736 | 485 | 1079 | 394 | 232 | 160 | 503 | 0 | 78
7:30 | 2708 | 484.5 | 1074.5 | 403 | 232.5 | 161 | 501 | 0 | 79 |  |  |  | Oil |  |  |  | ,
8:00 | 2680 | 484 | 1070 | 412 | 233 | 162 | 499 | 0 | 80
8:30 | 2709.5 | 484.5 | 1077 | 466.5 | 233.5 | 162.5 | 505.5 | 0 | 93
9:00 | 2739 | 485 | 1084 | 521 | 234 | 163 | 512 | 0 | 106
9:30 | 2831.5 | 485 | 1119.5 | 542 | 233.5 | 163 | 520.5 | 0 | 103
10:00 | 2924 | 485 | 1155 | 563 | 233 | 163 | 529 | 0 | 100
10:30 | 2887 | 485 | 1180 | 615.5 | 233.5 | 163 | 547 | 0 | 104
11:00 | 2850 | 485 | 1205 | 668 | 234 | 163 | 565 | 0 | 108
11:30 | 2885.5 | 485 | 1212.5 | 671 | 233.5 | 163 | 593 | 0 | 113
12:00 | 2921 | 485 | 1220 | 674 | 233 | 163 | 621 | 0 | 118
12:30 | 2995 | 485 | 1246.5 | 680.5 | 233 | 161.5 | 652 | 0 | 125
13:00 | 3069 | 485 | 1273 | 687 | 233 | 160 | 683 | 0 | 132
13:30 | 3069 | 485 | 1273 | 687 | 233 | 160 | 683 | 0 | 132
14:00 | 3069 | 485 | 1273 | 687 | 233 | 160 | 683 | 0 | 132
14:30 | 2918 | 485 | 1540.5 | 785 | 231.5 | 160 | 701.5 | 0 | 135
15:00 | 2767 | 485 | 1808 | 883 | 230 | 160 | 720 | 0 | 138
15:30 | 2737.5 | 485 | 1834 | 901 | 229.5 | 159.5 | 707.5 | 0 | 139
16:00 | 2708 | 485 | 1860 | 919 | 229 | 159 | 695 | 0 | 140
16:30 | 2636.5 | 485 | 1722.5 | 915.5 | 229 | 159.5 | 704 | 0 | 134
17:00 | 2565 | 485 | 1585 | 912 | 229 | 160 | 713 | 0 | 128
17:30 | 2498 | 485 | 1479 | 895.5 | 228.5 | 159 | 699 | 0 | 125
18:00 | 2431 | 485 | 1373 | 879 | 228 | 158 | 685 | 0 | 122
18:30 | 2702.5 | 485 | 1493 | 918.5 | 227.5 | 158 | 907 | 0 | 139
19:00 | 2974 | 485 | 1613 | 958 | 227 | 158 | 1129 | 0 | 156
19:30 | 3056 | 484 | 2008 | 1210 | 228 | 158 | 1275 | 0 | 160
20:00 | 2927 | 484 | 2005 | 1436 | 229 | 158 | 1343 | 0 | 162
20:30 | 2974 | 484.5 | 2007 | 1585.5 | 229.5 | 158 | 1336.5 | 0 | 163
21:00 | 3021 | 485 | 2009 | 1735 | 230 | 158 | 1330 | 0 | 164
21:30 | 3058.5 | 485 | 2018.5 | 1668 | 230.5 | 158 | 1326 | 0 | 167
22:00 | 3096 | 485 | 2028 | 1601 | 231 | 158 | 1322 | 0 | 170
22:30 | 3163.5 | 485 | 2132.5 | 1452 | 231.5 | 157.5 | 1282 | 0 | 168
23:00 | 3231 | 485 | 2237 | 1303 | 232 | 157 | 1242 | 0 | 166
23:30 | 3217.5 | 485 | 2250.5 | 1265 | 231.5 | 157 | 1231 | 0 | 165 | Max Temp. in Dhaka |  | 35.3° C
24:00 | 3204 | 485 | 2264 | 1227 | 231 | 157 | 1220 | 0 | 164
Executive Engineer
Network Operation Division
Page 5 of 7
GAS
Oil
HVDC
COAL
HYDRO
Total Energy Gen 169.407 MKWHr Energy Not Served 0.000 MKWHr Energy Requirement 169.407 MKWHr
Note on W13: Author:

## Generation
,. | 2018-06-18
Si No | Unit | 1:00 | 2:00 | 3:00 | 4:00 | 5:00 | 6:00 | 7:00 | 8:00 | 9:00 | 10:00 | 11:00 | 12:00 | 13:00 | 14:00 | 15:00 | 16:00 | 17:00 | 18:00 | 18:30 | 19:00 | 19:30 | 20:00 | 21:00 | 22:00 | 23:00 | 24:00 | KWH
1 | Kaptai Unit-1, 2 & 3 | 80 | 80 | 80 | 80 | 79 | 79 | 80 | 82 | 83 | 83 | 83 | 83 | 80 | 80 | 80 | 79 | 80 | 78 |  | 78 | 78 | 78 | 78 | 78 | 77 | 77 | 1906876
2 | Kaptai Unit-4 & 5 | 80 | 80 | 80 | 80 | 80 | 80 | 80 | 80 | 80 | 80 | 80 | 80 | 80 | 80 | 80 | 80 | 80 | 80 |  | 80 | 80 | 80 | 80 | 80 | 80 | 80 | 1885500
3 | Chittagong ST-1 (Raozan)
4 | Chittgong ST-2 (Raozan)
5 | Raozan 25 MW (RPCL) | 8 | 8 | 8 | 8 | 8 | 8 | 8 | 8 | 16 | 16 | 25 | 25 | 25 | 25 | 26 | 25 | 26 | 25 |  | 26 | 26 | 25 | 26 | 26 | 25 | 25 | 430740
6 | Sikalbaha 225MW (Gas)
7 | Sikalbaha 225MW (Oil) | 201 | 201 | 202 | 202 | 202 | 202 | 202 | 202 | 208 | 206 | 228 | 195 | 213 | 196 | 196 | 196 | 196 | 183 |  | 221 | 221 | 221 | 221 | 221 | 221 | 221 | 4911433
8 | Sikalbaha ST 60MW
9 | Sikalbaha GT 150MW (Gas)
10 | Sikalbaha GT 150MW (Oil) | [11 empty] | 50 | 70 | 80 | 80 | 80 | 80 | 50 |  | 135 | 135 | 135 | 135 | 135 | 135 | 135 | 1230019
| Dohazari Peaking | 77 | 77 | 48 | 48 | 12 | 0 | [5 empty] | 16 | 29 | 30 | 30 | 29 | 29 | 27 |  | 57 | 56 | 70 | 74 | 74 | 74 | 74 | 880292
12 | Hathazari peaking | 24 | 24 | 0 | 0 | 0 | 0 |  |  |  |  | 8 | 33 | 33 | 33 | 33 | 32 | 32 | 32 |  | 56 | 57 | 57 | 57 | 57 | 57 | 57 | 602800
Daudkandi bangla trak
14 | Daudkandi Peaking 52MW | [19 empty] | 38 | 48 | 48 | 48 | 48 | 0 | 0 | 169696
15 | Siddhirgonj ST 210MW
16 | Siddhirgonj GT Unit-1& 2 | 120 | 100 | 100 | 100 | 100 | 100 | 80 | 80 | 105 | 199 | 150 | 180 | 191 | 186 | 101 | 120 | 80 | 80 |  | 193 | 170 | 120 | 150 | 170 | 195 | 199 | 3345000
17 | Siddhirganj CCPP-335 MW | 170 | 170 | 150 | 150 | 150 | 110 | 110 | 110 | 120 | 212 | 209 | 190 | 190 | 210 | 180 | 150 | 110 | 110 |  | 207 | 180 | 180 | 207 | 207 | 207 | 200 | 4107383
18 | Summit Gazipur | 48 | 48 | 48 | 48 | 48 | 16 | 16 | 16 | 15 | 15 | 15 | 15 | 15 | 15 | 15 | 15 | 15 | 15 |  | 30 | 30 | 52 | 150 | 150 | 100 | 101 | 1053817
19 | Ashuganj 195MW Modular | 186 | 158 | 102 | 102 | 102 | 8 | 8 | 8 | 8 | 8 | 8 | 8 | 8 | 8 | 8 | 8 | 8 | 8 |  | 8 | 8 | 100 | 100 | 100 | 186 | 186 | 1472000
20 | Ghorasal ST: Unit-1,2 | 30 | 30 | 30 | 30 | 30 | 30 | 30 | 30 | 30 | 30 | 30 | 30 | 30 | 30 | 30 | 30 | 30 | 30 |  | 30 | 30 | 30 | 30 | 30 | 30 | 30 | 688000
21 | Ghorasal ST: Unit-3 | 120 | 120 | 120 | 120 | 120 | 120 | 120 | 120 | 120 | 120 | 120 | 120 | 120 | 120 | 120 | 120 | 120 | 120 |  | 120 | 120 | 120 | 120 | 120 | 120 | 120 | 2957850
22 | Ghorasal ST: Unit-4
23 | Ghorasal ST: Unit-5
24
25 | Ghorasal ST: Unit-7 | 300 | 300 | 300 | 260 | 260 | 260 | 200 | 199 | 200 | 200 | 200 | 200 | 200 | 230 | 200 | 200 | 200 | 200 |  | 350 | 365 | 297 | 300 | 300 | 300 | 300 | 5781263
26
28 | Ashuganj ST: Unit- 3 | 100 | 100 | 100 | 100 | 100 | 100 | 100 | 100 | 100 | 100 | 100 | 100 | 100 | 110 | 0 | 0 |  | 20 |  | 25 | 80 | 80 | 110 | 120 | 120 | 120 | 1996972
29 | Ashuganj ST: Unit- 4
30 | Ashuganj ST: Unit- 5 | 100 | 100 | 100 | 100 | 100 | 100 | 100 | 100 | 100 | 100 | 100 | 100 | 100 | 135 | 135 | 0 | [10 empty] | 1693042
32 | Ashuganj Engines TSK | 42 | 42 | 42 | 42 | 42 | 42 | 42 | 42 | 42 | 42 | 36 | 42 | 42 | 39 | 0 | 42 | 42 | 42 |  | 42 | 42 | 41 | 41 | 41 | 41 | 41 | 923688
33 | Ashuganj CCPP 225 MW | 201 | 183 | 188 | 189 | 183 | 191 | 199 | 194 | 193 | 217 | 189 | 189 | 215 | 186 | 193 | 193 | 184 | 184 |  | 213 | 184 | 182 | 184 | 192 | 210 | 202 | 4666000
34 | Ashuganj CCPP(South) | 331 | 301 | 305 | 305 | 301 | 309 | 276 | 268 | 264 | 276 | 285 | 276 | 320 | 301 | 305 | 316 | 276 | 250 |  | 323 | 300 | 300 | 301 | 309 | 338 | 331 | 7150750
Ashuganj CCPP(North)
35 | Ashuganj (Precision) 55MW
36 | Chandpur CCPP | 90 | 88 | 88 | 88 | 88 | 88 | 88 | 0 | 0 | [17 empty] | 684420
37 | Tongi GT
38 | Haripur GT: Unit-1, 2 | 20 | 20 | 20 | 20 | 20 | 20 | 20 | 20 | 20 | 20 | 20 | 20 | 20 | 20 | 20 | 20 | 20 | 20 |  | 20 | 20 | 20 | 20 | 20 | 20 | 20 | 474000
39 | Haripur 412 MW CCPP | 370 | 345 | 340 | 340 | 340 | 340 | 345 | 350 | 360 | 350 | 345 | 345 | 365 | 375 | 345 | 341 | 341 | 280 |  | 288 | 340 | 350 | 340 | 345 | 370 | 370 | 8416960
40 | Meghnaghat CCPP 450MW | 380 | 380 | 380 | 380 | 380 | 350 | 350 | 350 | 350 | 350 | 350 | 350 | 350 | 450 | 420 | 420 | 360 | 330 |  | 420 | 420 | 420 | 400 | 400 | 420 | 420 | 8984601
41 | Haripur Power CCPP 360MW | 332 | 332 | 332 | 301 | 300 | 271 | 251 | 243 | 243 | 241 | 241 | 243 | 262 | 301 | 303 | 302 | 303 | 282 |  | 310 | 346 | 321 | 350 | 347 | 344 | 348 | 7040000
42 | Mymensingh RPCL 210MW | 109 | 134 | 134 | 119 | 138 | 135 | 161 | 201 | 202 | 201 | 201 | 201 | 181 | 183 | 185 | 198 | 199 | 182 |  | 198 | 202 | 203 | 201 | 200 | 197 | 197 | 4060500
43 | Haripur NEPC 110MW | [17 empty] | 13 |  | 13 | 13 | 13 | 0 | 0 |  |  | 40700
44 | Fenchugonj CCPP-1 | 60 | 60 | 60 | 60 | 60 | 60 | 60 | 60 | 60 | 60 | 60 | 60 | 60 | 60 | 58 | 58 | 58 | 20 |  | 20 | 58 | 58 | 58 | 58 | 58 | 60 | 1283000
45 | Fenchugonj CCPP-2 | 60 | 60 | 60 | 60 | 60 | 60 | 60 | 60 | 60 | 60 | 60 | 60 | 60 | 60 | 60 | 60 | 60 | 60 |  | 60 | 60 | 60 | 60 | 60 | 60 | 60 | 1434200
46 | Shajibazar 330 MW | 240 | 241 | 240 | 237 | 240 | 241 | 242 | 242 | 280 | 265 | 278 | 276 | 298 | 274 | 276 | 265 | 266 | 266 |  | 302 | 294 | 290 | 294 | 295 | 318 | 306 | 6164268
47 | Shahjibazar GT: Unit- 8, 9 | [11 empty] | 32 | 60 | 62 | 53 | 62 | 50 | 40 |  | 60 | 55 | 47 | 40 | 52 | 61 | 62 | 669000
48 | Shahjibazar 86MW | 10 | 10 | 10 | 10 | 10 | 10 | 10 | 10 | 10 | 50 | 50 | 50 | 50 | 50 | 79 | 79 | 50 | 30 |  | 30 | 86 | 86 | 86 | 86 | 86 | 86 | 1113600
49 | Shahjibazar (EPL) 50MW | 20 | 20 | 20 | 20 | 20 | 20 | 20 | 20 | 20 | 20 | 20 | 20 | 20 | 20 | 40 | 45 | 10 | 10 |  | 10 | 47 | 47 | 48 | 47 | 47 | 47 | 662040
50 | Sylhet GT 150 MW | 80 | 80 | 81 | 79 | 79 | 78 | 80 | 80 | 80 | 80 | 78 | 78 | 78 | 78 | 80 | 78 | 80 | 80 |  | 77 | 79 | 80 | 80 | 80 | 78 | 78 | 1924410
51 | Sylhet GT 20 MW
52 | Sylhet (EPL) 50MW | 43 | 43 | 10 | 10 | 10 | 10 | 12 | 12 | 12 | 12 | 40 | 41 | 42 | 42 | 41 | 42 | 42 | 11 |  | 30 | 43 | 43 | 43 | 43 | 42 | 42 | 690400
53 | Sylhet (Desh) 10MW | 9 | 0 | [11 empty] | 9 | 7 | 7 | 8 | 7 |  | 8 | 0 | 0 |  | 8 | 8 | 8 | 77040
54 | Hobiganj 11MW | 11 | 11 | 11 | 11 | 0 | 4 | 11 | 11 | 11 | 11 | 11 | 11 | 11 | 11 | 11 | 11 | 4 | 11 |  | 11 | 11 | 11 | 11 | 11 | 11 | 11 | 224352
55 | Fenchugonj (Barakatullah) 51MW | 50 | 50 | 11 | 11 | 11 | 11 | 11 | 11 | 11 | 11 | 11 | 11 | 13 | 29 | 50 | 49 | 52 | 31 |  | 31 | 53 | 53 | 53 | 53 | 53 | 53 | 704400
56 | Shahjahanulla 25 MW | 20 | 8 | 8 | 15 | 15 | 15 | 15 | 22 | 22 | 22 | 15 | 22 | 23 | 23 | 23 | 23 | 20 | 23 |  | 23 | 23 | 23 | 23 | 23 | 23 | 23 | 462144
57 | Summit Bibiana- 2 | [8 empty] | 0 | 10 | 10 | 20 | 50 | 160 | 210 | 290 | 260 | 260 |  | 280 | 320 | 260 | 270 | 280 | 310 | 320 | 3185724
58 | Southern 55MW | 17 | 17 | 17 | 17 | 17 | 17 | 17 | 17 | 17 | 17 | 17 | 17 | 17 | 17 | 17 | 17 | 17 | 17 |  | 17 | 17 | 55 | 55 | 36 | 17 | 17 | 525310
59 | Sikalbaha (Energis) | 42 | 42 | 24 | 24 | 8 | 8 | 8 | 8 | 12 | 16 | 30 | 36 | 38 | 47 | 51 | 42 | 51 | 51 |  | 51 | 51 | 52 | 51 | 42 | 42 | 42 | 835680
60 | Barabkunda (Regent) | 19 | 19 | 19 | 19 | 19 | 19 | 19 | 19 | 19 | 0 | 0 | [15 empty] | 186768
61 | Narshingdi (Doreen) | 0 | 0 | 22 | 0 | 0 | 0 |  |  |  |  | 0 | 22 | 22 | 22 | 22 | 0 | 0 | [5 empty] | 22 | 22 | 22 | 22 | 187704
62 | Tangail (Doreen) 22MW | 22 | 22 | 22 | 22 | 22 | 22 | 22 | 22 | 20 | 20 | 20 | 20 | 20 | 20 | 22 | 22 | 22 | 22 |  | 22 | 22 | 22 | 22 | 22 | 22 | 22 | 500976
63 | Tripura | 106 | 118 | 0 | 45 | 74 | 86 | 78 | 80 | 106 | 100 | 108 | 118 | 132 | 140 | 138 | 140 | 128 | 122 |  | 156 | 160 | 162 | 164 | 170 | 166 | 164 | 2727360
64 | Malancha, Ctg. EPZ (United) | 42 | 42 | 42 | 42 | 42 | 42 | 42 | 42 | 30 | 0 | 0 | [15 empty] | 474720
65 | Feni (Doreen) 22MW | 19 | 19 | 19 | 19 | 19 | 19 | 19 | 19 | 0 | 0 | [16 empty] | 143424
66 | Feni, Mohipal (Doreen) | 11 | 0 | 0 | 0 | 8 | 0 |  | 5 | 0 | 0 | [16 empty] | 29700
67 | Jangalia (Summit) 33MW | 0 | 0 | 3 | 8 | 8 | 8 | 8 | 8 | 8 | 8 | 8 | 8 | 8 | 8 | 8 | 33 | 33 | 33 |  | 33 | 33 | 33 | 33 | 33 | 33 | 33 | 395800
68 | Summit Comilla 25MW | 12 | 12 | 12 | 12 | 12 | 12 | 12 | 12 | 12 | 15 | 15 | 18 | 18 | 19 | 19 | 19 | 19 | 18 |  | 18 | 18 | 21 | 21 | 21 | 21 | 21 | 449130
69 | Summit Ashulia | 25 | 25 | 25 | 25 | 25 | 25 | 25 | 25 | 25 | 25 | 25 | 25 | 25 | 25 | 25 | 25 | 25 | 25 |  | 25 | 25 | 25 | 25 | 25 | 25 | 25 | 600000
70 | Summit Madhabdi | 8 | 8 | 8 | 8 | 8 | 6 | 8 | 6 | 6 | 6 | 8 | 8 | 8 | 8 | 8 | 10 | 10 | 10 |  | 10 | 10 | 10 | 10 | 10 | 10 | 10 | 201420
71 | Summit Maona | 0 | 12 | 8 | 8 | 8 | 8 | 8 | 8 | 8 | 8 | 8 | 8 | 8 | 8 | 8 | 33 | 33 | 33 |  | 33 | 33 | 33 | 33 | 33 | 33 | 33 | 494300
72 | Summit Rupganj | 6 | 6 | 6 | 7 | 7 | 7 | 6 | 6 | 6 | 6 | 6 | 6 | 6 | 6 | 6 | 6 | 14 | 14 |  | 14 | 14 | 14 | 14 | 14 | 14 | 14 | 260200
73 | Ghorashal (Regent) | 100 | 65 | 25 | 25 | 25 | 25 | 25 | 26 | 25 | 25 | 24 | 24 | 25 | 78 | 105 | 108 | 75 | 45 |  | 45 | 80 | 106 | 106 | 109 | 109 | 109 | 1417636
76 | Siddhirganj (Desh)
77 | Siddhirganj (Dutch Bangla) | 7 | 7 | 7 | 7 | 7 | 7 | 7 | 7 | 7 | 7 | 7 | 7 | 7 | 7 | 7 | 7 | 7 | 7 |  | 7 | 7 | 20 | 40 | 7 | 7 | 7 | 249600
78 | Gazipur (RPCL) | 8 | 0 | 0 | 0 | 0 | 0 |  |  | 3 | 16 | 16 | 16 | 16 | 16 | 16 | 16 | 16 | 16 |  | 16 | 20 | 30 | 48 | 48 | 25 | 25 | 362976
79 | Kodda 150MW | [14 empty] | 15 | 15 | 15 | 18 |  | 15 | 15 | 22 | 40 | 32 | 15 | 15 | 205920
80 | Jamalpur 95MW | 64 | 64 | 32 | 32 | 32 | 8 | 8 | 8 | 8 | 8 | 8 | 8 | 8 | 8 | 8 | 8 | 8 | 8 |  | 8 | 8 | 8 | 32 | 32 | 8 | 8 | 397444
81 | Lakdhanvi 52 MW | [20 empty] | 0 | 5 | 16 | 16 | 0 |  | 44090
82 | Madanganj 102MW | [13 empty] | 0 | 15 | 15 | 15 | 15 |  | 15 | 15 | 18 | 48 | 40 | 16 | 14 | 233544
83 | Pagla (DPA )
84 | B.Baria (Aggreko) 85MW | 61 | 61 | 61 | 40 | 20 | 20 | 21 | 20 | 20 | 51 | 50 | 50 | 50 | 50 | 85 | 85 | 30 | 32 |  | 50 | 85 | 85 | 85 | 85 | 85 | 85 | 233544
85 | Keraniganj (Powerpac) 100MW | [13 empty] | 10 | 10 | 10 | 10 | 10 |  | 10 | 12 | 40 | 40 | 10 | 0 | 0 | 175385
86 | Meghnaghat CCPP(Summit)
87 | Meghnaghat (IEL) | 7 | 7 | 7 | 7 | 7 | 7 | 7 | 7 | 7 | 7 | 7 | 7 | 7 | 7 | 7 | 7 | 7 | 7 |  | 7 | 27 | 25 | 41 | 41 | 16 | 7 | 288960
88 | Ghorashal 78MW (MAX) | 40 | 40 | 40 | 40 | 40 | 40 | 40 | 40 | 40 | 60 | 75 | 74 | 73 | 71 | 74 | 60 | 40 | 40 |  | 60 | 60 | 60 | 40 | 40 | 65 | 76 | 1555456
90 | Ashuganj (United) 53MW | 20 | 20 | 10 | 10 | 10 | 10 | 10 | 10 | 10 | 10 | 10 | 10 | 10 | 10 | 10 | 10 | 10 | 10 |  | 10 | 30 | 30 | 30 | 30 | 53 | 53 | 366000
91 | Juldah (Acorn) | 80 | 80 | 80 | 50 | 50 | 30 | 30 | 30 | 80 | 80 | 80 | 80 | 80 | 80 | 80 | 80 | 80 | 90 |  | 90 | 90 | 90 | 90 | 80 | 80 | 80 | 1695720
92 | Fenchuganj (EPL) 44MW | 50 | 50 | 10 | 10 | 10 | 10 | 10 | 10 | 10 | 10 | 10 | 10 | 10 | 20 | 42 | 50 | 30 | 30 |  | 30 | 50 | 50 | 50 | 50 | 50 | 50 | 662000
93 | Ashuganj (Midland) 51MW | 51 | 20 | 12 | 12 | 12 | 12 | 12 | 12 | 12 | 15 | 25 | 25 | 25 | 29 | 51 | 51 | 51 | 51 |  | 51 | 51 | 51 | 51 | 51 | 51 | 51 | 758702
94 | Gagnagar (Orion) | 7 | 7 | 7 | 7 | 7 | 7 | 7 | 7 | 7 | 7 | 7 | 7 | 7 | 7 | 7 | 7 | 7 | 7 |  | 7 | 7 | 20 | 7 | 7 | 7 | 7 | 250272
95 | Patenga 50MW | 44 | 45 | 43 | 26 | 23 | 0 | 0 |  | 0 | 6 | 36 | 44 | 44 | 44 | 45 | 44 | 45 | 44 |  | 45 | 45 | 44 | 42 | 44 | 44 | 44 | 795300
96 | Chittagong ECPV 108 MW | 53 | 52 | 52 | 26 | 26 | 26 | 26 | 26 | 47 | 57 | 83 | 83 | 83 | 87 | 89 | 90 | 95 | 98 |  | 98 | 98 | 98 | 98 | 98 | 98 | 98 | 1664640
97 | Katpotti 51 MW | [8 empty] | 0 | 6 | 24 | 30 | 41 | 41 | 40 | 40 | 40 | 40 |  | 6 | 12 | 22 | 40 | 40 | 6 | 6 | 458736
98 | Bosila 108MW | [8 empty] | 5 | 8 | 8 | 8 | 8 | 8 | 8 | 8 | 8 | 8 |  | 8 | 36 | 49 | 49 | 49 | 8 | 8 | 228480
99 | Madanganj-55 MW | [15 empty] | 1 | 15 | 15 |  | 15 | 15 | 15 | 55 | 15 | 15 | 15 | 182355
100 | Northern 55 MW | 18 | 18 | 18 | 18 | 18 | 18 | 18 | 36 | 37 | 37 | 37 | 37 | 37 | 37 | 37 | 37 | 37 | 37 |  | 18 | 18 | 18 | 17 | 18 | 18 | 18 | 321252
101 | Kushiara 163 MW CCPP GT | 130 | 130 | 130 | 100 | 100 | 100 | 100 | 100 | 130 | 130 | 130 | 130 | 130 | 163 | 130 | 100 | 100 | 100 |  | 130 | 163 | 130 | 130 | 130 | 163 | 163 | 3302441
102 | Sarishabari (Solar) | [5 empty] | 0.1 | 0.2 | 0.3 | 0.5 | 0.5 | 1.5 | 1.7 | 1.7 | 0.9 | 0.7 | 0.8 | 0.4 | 0.1 |  | 0 | [6 empty] | 8971
103 | Banco Energy 54MW | [7 empty] | 0 | 18 | 18 | 18 | 18 | 18 | 18 | 18 | 18 | 18 | 18 |  | 18 | 18 | 54 | 54 | 54 | 18 | 18 | 388080
104 | APR Energy , Keranigonj
105 | Bramhangoan 100 MW (Aggreko)
106 | United Mymensingh PPL | 0 | 45 | 95 | 95 | 95 | 7 | 7 | 7 | 7 | 7 | 7 | 7 | 7 | 7 | 7 | 7 | 7 | 7 |  | 50 | 87 | 87 | 144 | 160 | 181 | 126 | 1094400
112
113
114
115
116
117
118 | Eastern Zone Total | 5191 | 5057 | 4664 | 4486 | 4447 | 4074.1 | 3987.2 | 3954.3 | 4167.5 | 4453.5 | 4564.5 | 4734.7 | 4993.7 | 5419.9 | 5303.7 | 5286.8 | 4889.4 | 4588.1 | 0 | 5611 | 6112 | 6205 | 6632 | 6580 | 6565 | 6496 | 121503276
120
121
122 | Khulna 60MW
123 | Khulna (KPCL-1 & 3) | 69 | 69 | 51 | 51 | 10 | 10 | 10 | 10 | 10 | 10 | 10 | 10 | 10 | 10 | 60 | 69 | 33 | 33 |  | 69 | 107 | 107 | 107 | 107 | 106 | 107 | 1128960
124 | Khulna (KPCL-2) | 83 | 83 | 83 | 83 | 83 | 16 | 16 | 16 | 16 | 16 | 16 | 16 | 16 | 16 | 62 | 98 | 97 | 115 |  | 115 | 115 | 115 | 115 | 115 | 100 | 100 | 1561920
125
126 | Khulna (Aggreko) 55MW | [19 empty] | 12 | 53 | 38 | 15 | 12 | 12 |  | 94840
127 | Faridpur Peaking | 46 | 46 | 46 | 46 | 46 | 30 | 0 | [10 empty] | 8 |  | 35 | 44 | 47 | 46 | 46 | 46 | 45 | 512160
128 | Khulna CCPP 225MW | 120 | 120 | 120 | 120 | 120 | 120 | 120 | 120 | 120 | 120 | 120 | 120 | 120 | 130 | 140 | 120 | 120 | 120 |  | 135 | 155 | 170 | 140 | 140 | 120 | 120 | 3151680
129
130
131
132
133
| Summit Barisal 110 MW | 110 | 110 | 110 | 110 | 110 | 110 | 110 | 110 | 110 | 110 | 110 | 80 | 80 | 80 | 110 | 110 | 110 | 110 |  | 110 | 110 | 110 | 110 | 110 | 110 | 110 | 2601600
| Barisal GT: Unit-1, 2 | [21 empty] | 12 | 12 | 12 | 12 |  | 46775
136 | Bhola Aggreko 95MW | 97 | 98 | 98 | 97 | 97 | 98 | 98 | 97 | 95 | 95 | 94 | 95 | 96 | 97 | 97 | 95 | 97 | 42 |  | 48 | 98 | 98 | 98 | 98 | 98 | 98 | 2232615
137 | Bhola CCPP 194MW | 84 | 81 | 90 | 90 | 90 | 91 | 90 | 90 | 90 | 90 | 86 | 89 | 88 | 88 | 85 | 87 | 85 | 84 |  | 90 | 88 | 82 | 85 | 90 | 90 | 90 | 2138121
| Bhola (Venture) 33MW | 37 | 33 | 35 | 33 | 33 | 27 | 27 | 27 | 26 | 26 | 26 | 27 | 27 | 28 | 24 | 27 | 27 | 26 |  | 34 | 37 | 34 | 38 | 39 | 35 | 37 | 707580
140 | Bangla Trak Noapara | [20 empty] | 46 | 78 | 79 | 78 | 78 | 78 | 363840
141 | Noapara (KZA) 40MW | 40 | 40 | 40 | 40 | 40 | 8 | 8 | 8 | 8 | 8 | 16 | 32 | 32 | 32 | 40 | 40 | 40 | 16 |  | 40 | 40 | 40 | 40 | 40 | 40 | 40 | 699375
142 | Gopalganj Peaking | 62 | 65 | 42 | 37 | 35 | 7 | 7 | 7 | 8 | 8 | 10 | 8 | 8 | 5 | 5 | 5 | 20 | 30 |  | 45 | 47 | 62 | 51 | 51 | 48 | 48 | 665600
143 | Bheramara GT-1,2,3 | [19 empty] | 27 | 33 | 33 | 33 | 33 | 33 | 33 | 162000
144
145 | Bheramara HVDC | 480 | 480 | 480 | 485 | 485 | 485 | 485 | 484 | 485 | 485 | 485 | 485 | 485 | 485 | 485 | 485 | 485 | 485 |  | 485 | 484 | 484 | 485 | 485 | 485 | 485 | 11753455
146 | Bheramara 360 MW
147
148
149 | Barapukuria Unit-1
150 | Barapukuria Unit-2 | 71 | 71 | 73 | 73 | 73 | 73 | 73 | 75 | 75 | 75 | 74 | 73 | 73 | 73 | 70 | 70 | 70 | 69 |  | 68 | 69 | 70 | 71 | 72 | 72 | 72 | 1726255
151 | Barapukuria Unit-3 | 159 | 160 | 159 | 159 | 159 | 159 | 159 | 158 | 159 | 158 | 160 | 160 | 160 | 160 | 160 | 159 | 159 | 159 |  | 159 | 159 | 159 | 159 | 159 | 160 | 159 | 3905000
152 | Baghabari GT 71MW
153 | Baghabari GT 100MW
156 | Baghabari Peaking 50MW | [19 empty] | 34 | 43 | 43 | 43 | 43 | 43 | 43 | 215744
| Sirajgonj Unit-1 225MW (Gas) | 193 | 180 | 178 | 175 | 175 | 178 | 175 | 166 | 171 | 176 | 182 | 178 | 195 | 195 | 182 | 179 | 177 | 167 |  | 160 | 193 | 184 | 175 | 182 | 193 | 193 | 4569164
157 | Sirajgonj Unit-1 225MW (Oil) | [10 empty] | 0 |  |  |  |  | 0
158 | Sirajgonj Unit-2 225MW (Gas)
| Sirajgonj Unit-2 225MW (Oil) | 185 | 172 | 138 | 132 | 130 | 138 | 149 | 145 | 151 | 170 | 174 | 174 | 185 | 187 | 170 | 167 | 170 | 157 |  | 147 | 162 | 164 | 168 | 173 | 180 | 172 | 4074581
Sirajgonj Unit-3 225 MW(Gas)
159 | Sirajgonj Unit-3 225 MW(Oil)
160 | Bera Peaking | [17 empty] | 9 |  | 27 | 37 | 37 | 37 | 37 | 37 | 37 | 190085
161 | Bogra (GBB) | 22 | 22 | 22 | 22 | 22 | 22 | 22 | 22 | 22 | 21 | 21 | 22 | 22 | 22 | 22 | 22 | 22 | 18 |  | 18 | 21 | 21 | 21 | 22 | 22 | 22 | 500160
162 | Bogra (EPL) | 10 | 10 | 10 | 10 | 10 | 10 | 10 | 10 | 10 | 10 | 10 | 10 | 10 | 10 | 10 | 10 | 10 | 10 |  | 10 | 10 | 10 | 10 | 10 | 10 | 10 | 226152
163 | Ullapara (Summit) | 5 | 5 | 5 | 5 | 5 | 5 | 5 | 5 | 5 | 5 | 5 | 7 | 7 | 7 | 7 | 7 | 7 | 7 |  | 7 | 7 | 11 | 11 | 11 | 11 | 11 | 176166
164 | Amnura 50MW | 40 | 40 | 40 | 40 | 40 | 40 | 40 | 40 | 40 | 40 | 40 | 40 | 40 | 40 | 40 | 40 | 40 | 25 |  | 25 | 40 | 40 | 40 | 40 | 40 | 40 | 951530
165 | Katakhali (Northern) | 43 | 43 | 43 | 43 | 43 | 43 | 43 | 43 | 43 | 43 | 43 | 43 | 43 | 43 | 43 | 43 | 43 | 24 |  | 24 | 24 | 43 | 43 | 43 | 43 | 43 | 936752
166 | Katakhali Peaking | 45 | 45 | 45 | 45 | 37 | 0 | [13 empty] | 38 | 45 | 45 | 47 | 45 | 44 | 44 | 448200
167 | Santahar Peaking | 41 | 15 | 0 | 0 | 0 | 0 | [13 empty] | 25 | 42 | 42 | 42 | 42 | 42 | 41 | 313879
168 | Rajlanka 52 MW | 25 | 25 | 25 | 25 | 25 | 8 | 8 | 8 | 8 | 8 | 8 | 8 | 8 | 8 | 25 | 25 | 25 | 8 |  | 8 | 23 | 25 | 43 | 43 | 43 | 43 | 486240
169 | Chapainawabganj-100 MW | 51 | 40 | 25 | 25 | 25 | 25 | 25 | 25 | 25 | 25 | 25 | 25 | 25 | 25 | 51 | 51 | 51 | 51 |  | 60 | 101 | 101 | 101 | 101 | 101 | 101 | 1109266
170
171
172 | Rangpur GT | 17 | 3 | [17 empty] | 16 | 16 | 16 | 17 | 14 | 16 | 16 | 118000
173 | Saidpur GT | 19 | [18 empty] | 18 | 18 | 18 | 18 | 18 | 18 | 18 | 136000
175
176
177
178 | Western Zone Total | 2154 | 2056 | 1958 | 1946 | 1893 | 1703 | 1680 | 1666 | 1677 | 1699 | 1715 | 1702 | 1730 | 1741 | 1888 | 1909 | 1888 | 1773 | 0 | 2089 | 2467 | 2539 | 2500 | 2511 | 2488 | 2456 | 47903695
177
178 | Western Zone Total | 1739 | 1733 | 1361 | 1359 | 1275 | 1200 | 1113 | 1104 | 1237 | 1525 | 1361 | 1364 | 1267 | 1221 | 1288 | 1290 | 1492 | 1587 | 0 | 2291 | 2149 | 2113 | 2138 | 2057 | 2047 | 2028 | 37879953