## Forecast
[5 empty] | Power Grid Company of Bangladesh Ltd. | [10 empty] | QF-LDC-07
|  |  | Report on Forecasted Generation & Demand of national grid on | [6 empty] | 2019-07-28 | Sunday
|  | Date (day): | 2019-07-28 |  | Sunday
| Probable Maximum |  | Generation : |  | (a) At Day Peak Hour : | 12900 | MW |  |  | (b) At Evening Peak Hour : |  | 14760 | MW
Sl. | [6 empty] | Present | Actual Generation |  | Forecasted Available Gen. on |  | Ev. Peak Gen.Shortage |  | Plants under |  | Probable
No. | Name of the Power Station |  | Fuel | Producer | Installed Capacity |  | Capacity | On | 2019-07-27 | 2019-07-28 | during | for Fuel | for plant. S/D | Shut down (date)/ |  | Start up
[8 empty] | Day Peak | Ev. Peak | Day Peak | Ev. Peak | Limitation | M/C Problem | Remarks |  | Date
[5 empty] | Unit No. X Capacity | MW | MW | MW | MW | MW | MW | MW | MW
1 | Ghorasal TPP (Unit-1&2) |  | Gas | PDB | 2*55 | 110 | 85 | 35 | 35 | 35 | 35 |  | 50 | #2 Under maint.
| Ghorasal Repowered CCPP Unit-3 |  | Gas | PDB | 1*210 | 210 | 170 | 134 | 199 | 230 | 230
| Ghorasal Repowered CCPP Unit-4 |  | Gas | PDB | 1*210 | 210 | 180 | 201 | 201 | 200 | 200
| Ghorasal TPP Unit-5 |  | Gas | PDB | 1*210 | 210 | 190 | 170 | 170 | 0 | 0 |  | 190 | Under maint
2 | Ghorasal 365 MW CCPP Unit-7 |  | Gas | PDB | 1*243+1*122 | 365 | 365 | 0 | 0 | 0 | 0 |  | 365 | Under maint.
3 | Ghorashal 78.5 MW PP(MAX) |  | Gas | QRPP | 2*40 | 78 | 78 | 0 | 0 | 50 | 78
4 | Ghorashal 108MW PP (Regent) |  | Gas | IPP | 34*3.35 | 108 | 108 | 0 | 0 | 100 | 100
5 | Haripur GTPP |  | Gas | SBU, PDB | 2*32 | 64 | 40 | 0 | 0 | 0 | 0 | 40 |  | Gas shortage
6 | Haripur 412 MW CCPP |  | Gas | EGCB | 1*273+1*139 | 412 | 412 | 352 | 340 | 370 | 370 |  |  | FGMO
7 | Haripur 360MW CCPP(HPL) |  | Gas | IPP | 1*235+1*125 | 360 | 360 | 282 | 280 | 340 | 360
8 | Meghnaghat 450 MW CCPP(MPL) |  | Gas | IPP | 2*150+1*150 | 450 | 450 | 360 | 420 | 450 | 450
9 | Meghnaghat 100 MW(IEL) |  | HFO | QRPP | 12*8.9 | 100 | 100 | 0 | 40 | 100 | 100
10 | Meghnaghat CCPP(Summit) |  | Gas | IPP | 2*110+1*110 | 305 | 305 | 290 | 280 | 280 | 280 |  |  | FGMO
11 | Madanganj 102 PP(Summit) |  | HFO | QRPP | 6*17 | 102 | 100 | 0 | 62 | 100 | 100
12 | Madanganj-55 MW PP(Summit) |  | HFO | (IPP) | 3*17.08+1*11.3 | 55 | 55 | 0 | 55 | 55 | 55
13 | Keraniganj 100 MW PP (Powerpac) |  | HFO | QRPP | 8*13.45 | 100 | 100 | 0 | 50 | 100 | 100
14 | Narshingdi 22 MW PP (Doreen) |  | Gas | SIPP, REB | 8*2.90 | 22 | 22 | 22 | 22 | 22 | 22
15 | 210 MW Siddhirgonj TPP |  | Gas | PDB | 1*210 | 210 | 115 | 0 | 0 | 0 | 0 |  | 115 | Under maint.
16 | Siddhirgonj 2*120 MW GTPP |  | Gas | EGCB | 2*105 | 210 | 210 | 0 | 0 | 0 | 0 | 210 |  | Gas shortage
| Siddhirganj Desh |  | HSD | QRPP | 96*1.2 | 0 | 0 | 0 | 0 | 0 | 0 |  |  | Contract expired
17 | Siddhirganj 100 PP(Dutch Bangla) |  | HFO | QRPP | 12*8.9 | 100 | 100 | 0 | 0 | 100 | 100
18 | Siddhirganj 335 MW CCPP |  | Gas | EGCB | 1*217 | 217 | 217 | 10 | 10 | 10 | 10 |  |  | Test
| Pagla (DPA ) |  | HSD | QRPP | 100*0.5 | 0 | 0 | 0 | 0 | 0 | 0 |  |  | Contract expired
19 | Gagnagar 102 MW PP (Digital Power) |  | HFO | IPP | 12*8.924 | 102 | 102 | 40 | 58 | 100 | 102
20 | Katpotti 52 MW PP (Sinha) |  | HFO | IPP | 7*7.9 | 51 | 51 | 13 | 47 | 47 | 47
21 | Kamalaghat 54 MW PP(Banco Energy) |  | HFO | IPP | 3*18 | 54 | 54 | 35 | 53 | 54 | 54
22 | Kodda 150MW PP |  | HFO | BPDB-RPCL | 9*17.06 | 149 | 149 | 0 | 133 | 149 | 149
23 | Manikganj 55 MW PP (Northern) |  | HFO | IPP | 3*19.3 | 55 | 55 | 35 | 37 | 55 | 55
24 | Nababganj 55 MW PP (Southern power ) |  | HFO | IPP | 3*19.3 | 55 | 55 | 0 | 55 | 55 | 55
25 | Bosila 108MW PP(CLC) |  | HFO | IPP | 12*8.775+1*3.5 | 108 | 108 | 72 | 72 | 72 | 72 |  | 36 | Engine problem
26 | Summit Power,(Madhabdi+Ashulia) |  | Gas | SIPP,REB | 3*3.67+4*8.73 | 80 | 80 | 53 | 56 | 57 | 57 |  | 23 | Engine problem
27 | Maona 33 MW PP(Summit) |  | Gas | SIPP,REB | 4*8.73 | 33 | 33 | 33 | 33 | 33 | 33
28 | Rupganj 33 MW PP(Summit) |  | Gas | SIPP,REB | 4*8.73 | 33 | 33 | 33 | 33 | 33 | 33
29 | Gazipur 52 MW PP |  | HFO | IPP | 6*8.9 | 52 | 52 | 42 | 42 | 42 | 42 |  | 10 | Engine problem
30 | Tongi 80 MW GTPP |  | Gas | PDB | 1* 105 | 105 | 105 | 0 | 0 | 0 | 0 | 105 |  | Gas shortage
31 | Kodda 300 MW PP Unit-2 (Summit) |  | HFO | IPP | 18*17.076 | 300 | 300 | 0 | 95 | 200 | 300
32 | Keranigonj 300 MW PP (APR) |  | HSD | IPP | 256*1.4 | 300 | 300 | 0 | 0 | 0 | 300
33 | Bramhangoan 100 MW PP (Aggreko) |  | HSD | IPP | 100 | 100 | 100 | 0 | 0 | 0 | 100
34 | Aurahati 100MW PP (Aggreko) |  | HSD | IPP | 0.85*23+0.95*91 | 100 | 100 | 0 | 0 | 0 | 100
35 | Kodda 149 MW PP Unit-1 (Summit) |  | HFO | IPP | 149 | 149 | 149 | 15 | 149 | 149 | 149
36 | Gazipur 100 MW PP |  | HFO | RPCL | 100 MW | 105 | 105 | 102 | 102 | 100 | 100
| Dhaka area Total |  |  |  |  | 5929 | 5693 | 2329 | 3129 | 3688 | 4338 | 355 | 789
37 | Chattogram TPP-1 |  | Gas | PDB | 1*210 | 210 | 180 | 90 | 90 | 95 | 95 | 85
| Chattogram TPP-2 |  | Gas | PDB | 1*210 | 210 | 180 | 120 | 120 | 120 | 120 | 60
38 | Raozan 25 MW PP |  | HFO | IPP | 3*8.9 | 25 | 25 | 0 | 25 | 25 | 25
39 | Teknaf 20MW PP (Solartech) |  | Solar | Teknaf Solartech Energy Ltd. | 20 | 20 | 20 | 17 | 0 | 20 | 0
40 | Patenga 50MW PP (Baraka) |  | HFO | IPP | 8*6.98 | 50 | 50 | 6 | 50 | 50 | 50
41 | Karnaphuli Hydro PP Unit-1,2,3,4, 5 |  | Hydro | PDB | 2*40+3*50 | 230 | 230 | 217 | 183 | 220 | 220
42 | Sikalbaha 225MW CCPP |  | Gas/HSD | PDB | 1*150+1*175 | 225 | 225 | 205 | 205 | 215 | 215
43 | Sikalbaha Peaking GT |  | Gas/HSD | PDB | 1*150 | 150 | 150 | 0 | 0 | 0 | 0 |  | 150 | Under maintenance.
44 | Sikalbaha 51 MW PP(Energis) |  | HFO | RPP | 4*12.5+2*11.9+1*3+1*1.5 | 51 | 51 | 0 | 0 | 0 | 0 |  |  | Contract expired
45 | Sikalbaha 105 MW PP (Baraka Sikalbaha) |  | HFO | IPP | 105 MW | 105 | 105 | 0 | 0 | 50 | 100
46 | Hathazari 100 MW peaking PP |  | HFO | PDB | 11*8.9 | 98 | 98 | 0 | 0 | 0 | 0
47 | Dohazari -Kalaish 100 MW Peaking |  | HFO | PDB | 6*17 | 102 | 102 | 0 | 85 | 0 | 85
48 | Juldah 100 MW Unit-1 (Acorn) |  | HFO | QRPP | 8*13.45 | 100 | 100 | 10 | 50 | 100 | 100
49 | Juldah 100 MW PP Unit-3 (Acorn) |  | HFO | IPP | 0 | 100 | 100 | 10 | 100 | 100 | 100
50 | Barabkunda 22 MW PP (Regent) |  | Gas | SIPP, PDB | 8*2.90 | 22 | 22 | 22 | 22 | 22 | 22
* | Malancha, Ctg. EPZ (United) |  | Gas |  | 5*8.73+3*9.34 |  | 0 | 3 | 34 | 15 | 30
51 | Chattogram 108 MW PP (ECPV) |  | HFO | IPP | 16*7 | 108 | 108 | 0 | 96 | 90 | 96
52 | Kaptai 7 MW Solar PP |  | Solar | PDB | 7.4 MW | 7 | 7 | 5.31 | 0 | 4.4 | 0
53 | Anwara 300 MW PP (United) |  | HFO | IPP | 300 MW | 300 | 300 | 106 | 247 | 230 | 260
| Chattogram area Total |  |  |  |  | 2113 | 2053 | 811.31 | 1307 | 1356.4 | 1518 | 145 | 150
54 | Ashuganj TPP Unit- 3 |  | Gas | APSCL | 1*150 | 150 | 135 | 100 | 100 | 100 | 100
| Ashuganj TPP Unit- 4 |  | Gas | APSCL | 1*150 | 150 | 129 | 0 | 0 | 0 | 0 | 129 |  | Gas shortage
| Ashuganj TPP Unit- 5 |  | Gas | APSCL | 1*150 | 150 | 134 | 0 | 0 | 0 | 0 | 134 |  | Gas shortage
55 | Ashuganj 225 MW CCPP |  | Gas | APSCL | 1*142+1*75 | 221 | 221 | 197 | 197 | 220 | 220 |  |  | FGMO
56 | Ashuganj 450 MW CCPP(North) |  | Gas | APSCL | 1*360 | 360 | 360 | 320 | 325 | 360 | 360
57 | Ashuganj 450 MW CCPP(South) |  | Gas | APSCL | 1*360 | 360 | 360 | 290 | 325 | 340 | 360 |  |  | FGMO
58 | Ashuganj 50 MW PP |  | Gas | APSCL | 14*3.968 | 53 | 45 | 33 | 33 | 30 | 30 |  | 15 | Engine problem
59 | Ashuganj 55 MW PP (Precision) |  | Gas | RPP | 15*4 | 55 | 55 | 48 | 49 | 50 | 50
60 | Ashuganj 53MW PP (United) |  | Gas | QRPP | 14*4 | 53 | 53 | 0 | 0 | 0 | 0 |  |  | Contract expired
61 | Ashuganj 195MW PP (APSCL-United) |  | Gas | IPP | 20*9.73+1*16 | 195 | 195 | 68 | 68 | 68 | 68 | 127 |  | Gas shortage
62 | Ashuganj 51 MW PP (Midland) |  | Gas | IPP | 6*9.34 | 51 | 51 | 20 | 45 | 45 | 45 |  | 5 | Engine problem
63 | Ashuganj 150MW PP (Midland) |  | HFO | IPP | 23*7.015 | 150 | 150 | 10 | 100 | 150 | 150
64 | B.Baria (Aggreko) 85MW |  | Gas | QRPP | 86*1.10 | 85 | 85 | 0 | 0 | 0 | 0 |  |  | Contract expired
65 | Titas 50 MW Peaking PP |  | HFO | PDB | 6*8.92 | 52 | 52 | 0 | 0 | 0 | 42
66 | Chandpur 150 MW CCPP |  | Gas | PDB | 1*106+1*57 | 163 | 163 | 0 | 90 | 0 | 90
67 | Chandpur 200MW (Desh energy) |  | HFO | IPP | 0 | 200 | 200 | 17 | 180 | 200 | 200
68 | Feni 22MW PP (Doreen) |  | Gas | SIPP, PDB | 8*2.90 | 22 | 22 | 19 | 19 | 22 | 22
69 | Feni 11 MW PP (Doreen) |  | Gas | SIPP, REB | 4*2.90 | 11 | 11 | 0 | 11 | 11 | 11
** | Impoprt (Tripura) |  |  | Imported power | 0 | 160 | 160 | 122 | 162 | 141 | 183
70 | Jangalia 33MW PP (Summit) |  | Gas | SIPP, PDB | 4*8.73 | 33 | 33 | 33 | 33 | 33 | 33
71 | Jangalia 52 MW PP (Lakdanavi) |  | HFO | IPP | 6*8.92 | 52 | 52 | 0 | 52 | 52 | 52
72 | Cumilla 25 MW PP (Summit) |  | Gas | SIPP, PDB | 3*3.67+2*6.97 | 25 | 25 | 20 | 20 | 20 | 20 |  | 5 | Engine problem
73 | Daudkandi 200 MW PP (B.Trac) |  | HSD | IPP | 154*1.4 | 200 | 200 | 0 | 0 | 0 | 200
| Cumilla Area Total |  |  |  |  | 2951 | 2891 | 1297 | 1809 | 1842 | 2236 | 390 | 25
74 | RPCL 210MW CCPP |  | Gas | IPP | 4*35+1*70 | 210 | 202 | 143 | 144 | 145 | 145 |  | 57 | GT-1 Under maint.
75 | Tangail 22 MW PP (Doreen) |  | Gas | SIPP, PDB | 8*2.90 | 22 | 22 | 0 | 22 | 22 | 22
76 | Jamalpur 95 MW PP(Powerpac) |  | HFO | IPP | 12*8.924 | 95 | 95 | 8 | 95 | 95 | 95
77 | Sarishabari 3 MW Solar Plant |  | Solar | IPP | 1*3 | 3 | 3 | 1.5 | 0 | 1.6 | 0
78 | Mymensingh 200 MW PP (United) |  | HFO | IPP | 200 | 200 | 200 | 0 | 80 | 100 | 200
79 | Jamalpur 115 MW PP (United) |  | HFO | IPP | 115 MW | 115 | 115 | 40 | 115 | 115 | 115
| Mymensingh Area Total |  |  |  |  | 645 | 637 | 192.5 | 456 | 478.6 | 577 | 0 | 57
80 | Fenchugonj CCPP Phase-1 |  | Gas | PDB | 2*32+1*33 | 97 | 70 | 53 | 53 | 50 | 55
81 | Fenchugonj CCPP Phase-2 |  | Gas | PDB | !F71 | 104 | 90 | 46 | 58 | 58 | 58
82 | Kushiara 163 MW CCPP (KP) |  | Gas | IPP | 1*109+1*54 | 163 | 163 | 130 | 100 | 163 | 163
83 | Shajibazar 330 MW CCPP |  | Gas | PDB | 3*110 | 330 | 330 | 265 | 267 | 260 | 267
84 | Fenchugonj 51 MW PP (Barakatullah) |  | Gas | RPP | 19*2.90 | 51 | 51 | 47 | 53 | 51 | 51
85 | Fenchuganj 44MW (Energyprima) |  | Gas | RPP | 12*3.3+5*2 | 44 | 44 | 50 | 50 | 44 | 44
86 | Hobiganj 11MW PP Cofidence-E |  | Gas | SIPP, REB | 4*2.90 | 11 | 11 | 3 | 11 | 11 | 11
87 | Shahjibazar GTPP Unit- 8 & 9 |  | Gas | PDB | 2*35 | 70 | 66 | 61 | 63 | 64 | 66 |  |  | FGMO
88 | Shahjibazar 86MW PP (Shahjibazar) |  | Gas | RPP | 32*2.90 | 86 | 86 | 70 | 75 | 75 | 75
89 | Shahjibazar 50MW PP (EPL) |  | Gas | RPP | 27*2.0 | 50 | 50 | 30 | 42 | 42 | 42 |  | 8 | Engine problem
90 | Sylhet 150 MW CCPP |  | Gas | PDB | 1*142 | 142 | 142 | 76 | 120 | 120 | 125
91 | Sylhet 20 MW GTPP |  | Gas | PDB | 1*20 | 20 | 20 | 16 | 17 | 17 | 17 |  | 3 | Engine problem
92 | Sylhet 50MW PP (EPL) |  | Gas | RPP | 27*2 | 50 | 50 | 43 | 45 | 45 | 45
93 | Shahjahanulla 25 MW PP |  | Gas | SIPP, REB | 3*9.34 | 25 | 25 | 24 | 24 | 24 | 24
94 | Bibiana-II 341 MW CCPP (Summit) |  | Gas | IPP | 1*222+1*119 | 341 | 341 | 315 | 310 | 315 | 320 |  |  | FGMO
95 | Bibiyana-III 400 MW CCPP |  | Gas | PDB | 285 MW | 285 | 285 | 200 | 230 | 300 | 300
96 | Sylhet 10MW PP (Desh) |  | Gas | RPP | 6*1.95 | 10 | 10 | 10 | 10 | 10 | 10
| Sylhet Area Total |  |  |  |  | 1879 | 1834 | 1439 | 1528 | 1649 | 1673 | 0 | 11
97 | Bheramara GTPP Unit-1,2 & 3 |  | HSD | PDB | 3*20 | 60 | 46 | 0 | 32 | 0 | 32
** | Bheramara (HVDC ) |  | 0 | Imported power | 2*500 | 1000 | 1000 | 836 | 717 | 947 | 947
| Khulna 115 MW PP (KPCL-1 & 3) |  | HFO | IPP | 19*6.5 | 0 | 0 | 0 | 0 | 0 | 0 |  |  | Contract expired
98 | Khulna 115 PP MW (KPCL-2) |  | HFO | QRPP | 7*17 | 115 | 115 | 0 | 115 | 115 | 115
99 | Faridpur 50 MW Peaking PP |  | HFO | PDB | 8*6.89 | 54 | 54 | 0 | 34 | 0 | 35
100 | Khulna 225 MW CCPP |  | HSD | NWPGCL | 1*150+1*75 | 230 | 230 | 0 | 0 | 150 | 150 |  | 80 | ST Under maint
101 | Gopalganj 100 MW Peaking PP |  | HFO | PDB | 16*6.98 | 109 | 109 | 0 | 68 | 0 | 70
102 | Bheramara 360 MW CCPP |  | Gas | NWPGCL | 1*278+1*132 | 410 | 410 | 0 | 0 | 0 | 0 |  | 410 | Under maint.
103 | Noapara 40 MW PP (Khanjahan Ali) |  | HFO | QRPP | 5*8.5 | 40 | 40 | 0 | 33 | 40 | 40
| Khulna (Aggreeco) 55MW |  | HSD | QRPP | 71*0.85 | 0 | 0 | 0 | 0 | 0 | 0 |  |  | Contract Expired
104 | Noapara 100 MW PP (Bangla Trac) |  | HSD | IPP | 70*1.4 | 100 | 100 | 0 | 100 | 0 | 100
105 | Rupsha 105 MW PP (Orion rupsha) |  | HFO | IPP | 6*18.445 | 105 | 105 | 35 | 105 | 105 | 105
106 | Madhumati 100 MW PP |  | HFO | IPP | 100 MW | 105 | 105 | 52 | 87 | 84 | 85 |  | 20 | Engine problem
| Khulna Area Total |  |  |  |  | 2328 | 2314 | 923 | 1291 | 1441 | 1679 | 0 | 510
107 | Barisal 110 MW PP (Summit ) |  | HFO | IPP | 7*17.076 | 110 | 110 | 16 | 48 | 70 | 110
108 | Barisal GT PP Unit-1& 2 |  | HSD | PDB | 2*20 | 40 | 30 | 0 | 0 | 0 | 30
109 | Bhola 33 MW PP (Venture) |  | Gas | RPP | 1*34.50 | 33 | 33 | 21 | 31 | 33 | 33
110 | Bhola 225 MW CCPP |  | Gas | PDB | 2*63+1*68 | 194 | 194 | 173 | 173 | 175 | 175
111 | Bhola 95 MW PP (Aggreko) |  | Gas | QRPP | 96*1.10 | 95 | 95 | 53 | 99 | 95 | 95
| Barisal Area Total |  |  |  |  | 472 | 462 | 263 | 351 | 373 | 443 | 0 | 0
112 | Baghabari 71 MW GTPP |  | Gas | PDB | 1*71 | 71 | 71 | 55 | 60 | 60 | 60
| Baghabari 100 MW GTPP |  | Gas | PDB | 1*100 | 100 | 100 | 0 | 0 | 0 | 0 |  | 100 | Under maint.
113 | Baghabari 50 MW Peaking PP |  | HFO | PDB | 6*8.9 | 52 | 52 | 0 | 50 | 50 | 50
114 | Bera 70 MW Peaking PP |  | HFO | PDB | 9*8.29 | 71 | 71 | 0 | 0 | 0 | 30
115 | Amnura 50 MW PP(Sinha) |  | HFO | QRPP | 7*7.79 | 50 | 50 | 6 | 6 | 12 | 12 |  | 38 | Engine problem
116 | Katakhali 50 MW PP (Northern) |  | HFO | QRPP | 6*8.9 | 50 | 50 | 8 | 42 | 42 | 42 |  | 8 | Engine problem
117 | Katakhali 50 MW Peaking PP |  | HFO | PDB | 6*8.7 | 50 | 50 | 0 | 45 | 45 | 45
118 | Sirajgonj 225MW CCPP Unit-1 |  | Gas/HSD | NWPGCL | 1*150+1*75 | 210 | 210 | 194 | 189 | 215 | 215 |  |  | FGMO
119 | Sirajgonj 225MW CCPP Unit-2 |  | Gas/HSD | NWPGCL | 1*150+1*75 | 220 | 220 | 176 | 192 | 200 | 210 |  |  | FGMO
120 | Sirajgonj 225MW CCPP Unit-3 |  | Gas/HSD | NWPGCL | 1*141 | 220 | 220 | 173 | 195 | 205 | 215 |  |  | FGMO
121 | Sirajgonj 400 MW CCPP Unit-4 |  | Gas/HSD | SNWPGCL | 1*282+1*132 | 414 | 414 | 344 | 242 | 400 | 400
122 | Santahar 50 MW Peaking PP |  | HFO | PDB | 6*8.7 | 50 | 50 | 0 | 36 | 0 | 36
123 | Bogra 22 MW PP (GBB) |  | Gas | RPP | 6*4 | 22 | 22 | 18 | 22 | 22 | 22
124 | Bogura 20 MW PP (Energyprima) |  | Gas | RPP | 5*3.3+5*2 | 20 | 10 | 12 | 15 | 15 | 15
125 | Ullapara 11 MW PP (Summit) |  | Gas | SIPP, REB | 4*2.90 | 11 | 11 | 5 | 11 | 11 | 11
126 | Natore 52 MW PP (Rajlanka) |  | HFO | IPP | 52 | 52 | 52 | 0 | 52 | 52 | 52
127 | Chapainawabganj 100 MW Peaking PP |  | HFO | PDB | 104 | 104 | 104 | 0 | 50 | 80 | 100
128 | Baghabari 200 MW PP (Paramount) |  | HSD | IPP | 200 MW | 200 | 200 | 0 | 0 | 200 | 200
129 | Bagura 113 MW PP (Confidence) |  | HFO | IPP | 113 MW | 113 | 113 | 17 | 113 | 110 | 113
| Rajshahi Area Total |  |  |  |  | 2080 | 2070 | 1008 | 1320 | 1719 | 1828 | 0 | 146
130 | Barapukuria TPP Unit-1 |  | Coal | PDB | 1*125 | 125 | 85 | 70 | 68 | 100 | 100
| Barapukuria TPP Unit-2 |  | Coal | PDB | 1*125 | 125 | 85 | 0 | 0 | 0 | 0 |  | 85 | Under maint.
131 | Barapukuria 275 MW TPP Unit-3 |  | Coal | PDB | 1*275 | 274 | 274 | 249 | 249 | 250 | 250
132 | Rangpur 20 MW GTPP |  | HSD | PDB | 1*20 | 20 | 20 | 0 | 0 | 0 | 0 |  | 20 | Under maint.
133 | Saidpur 20 MW GTPP |  | HSD | PDB | 1*20 | 20 | 20 | 0 | 0 | 0 | 18
| Rangpur 113 MW PP (Confidence) |  | HFO | IPP | 113 MW | 0 | 0 | 33 | 0 | 0 | 100
| Sympa Solar Power 8MW |  | Solar | IPP | 8 MW | 0 | 0 | 4.7 | 0 | 3 | 0
| Rangpur Area Total |  |  |  |  | 564 | 484 | 356.7 | 317 | 353 | 468 | 0 | 105
| Total |  |  |  |  | 18961 | 18438 | 8619.51 | 11508 | 12900 | 14760 | 890 | 1793
| Usable load at Substation end after deducting Auxiliary use & Transmission loss | [6 empty] | 8267.4793 | 11038 | 12373.1491 | 14157.1846
A. |  | 2019-07-27 | (Yesterday) |  |  |  |  | Saturday
1 | Highest Generation : |  |  | 11508 | MW at | 21:00 | hrs | 11 Evening Peak Hour : | [5 empty] | 21:00 | hrs.
2 | Minimum Generation : |  |  | 7594.48 | MW at | 8:00 | hrs | 12 Max. Demand (Generation end) at evening peak hour : | [5 empty] | 11508 | MW
3 | Day peak Generation : |  |  | 8619.51 | MW at | 12:00 | hrs | 13 Max. Demand (Substation end) at evening peak hour : | [5 empty] | 11038 | MW
4 | Evening peak Generation : |  |  | 11508 | MW at | 21:00 | hrs | 14 Load Shed (Substation end) at evening peak hour : | [5 empty] | 0 | MW
5 | Total Energy Generation : |  | 226.0764 | MKWHr | By Solar | 0.14324 | MKWHr | 15. Area wise Demand (S/S end), Supply (S/S end) & | [5 empty] | 16 Hourly Load Shed during
| By Gas: | 145.5099 | MKWHr |  | By Oil: | 45.0133 | MKWHr | Load Shed (S/S end) at Evening peak hour in MW : | [5 empty] | Evening Peak hours :
| By Coal: | 7.8626 | MKWHr |  | By Hydro: | 4.8942 | MKWHr | Area | Demand | Supply |  | Loadshed |  | Time |  | Loadshed
6 | Generation Shortfall : |  | For Fuel Limitation = |  |  | 890 | MW | Dhaka | 3984 | 3984 |  | 0
|  |  | For Plants S/D or M/C prob = |  |  | 1793 | MW | Chittagong | 1122 | 1122 |  | 0 |  | 18:00 |  | 0
|  |  | Total = |  |  | 2683 | MW | Khulna | 1414 | 1414 |  | 0 |  | 18:30 |  | 0
7 | Total Gas Supplied : |  |  | 1324.97 | MMCFD |  |  | Rajshahi | 1177 | 1177 |  | 0 |  | 19:00 |  | 0
8 | Fuel Cost : | i) Gas : | Taka | 142158297.648 | ii) Oil : | Taka | 337891881.56 | Comilla | 1023 | 1023 |  | 0 |  | 19:30 |  | 0
|  | iii) Coal : | Taka | 36254111.33 | Total | Taka | 516304290.538 | Mymensingh | 853 | 853 |  | 0 |  | 20:00 |  | 0
9 | Power flow through E-W Interconnectors : |  |  |  | i) Energy | 1.499 | MKWHr. | Sylhet | 462 | 462 |  | 0 |  | 21:00 |  | 0
| ii) During Peak Demand : |  |  | -490 | MW (E to W) at | 21:00 | hrs | Barisal | 313 | 313 |  | 0 |  | 22:00 |  | 0
| iii) Maximum : |  |  | -610 | MW at | 23:00 | hrs | Rangpur | 690 | 690 |  | 0 |  | 23:00 |  | 0
10 | Maximum Temperature in Dhaka was |  |  |  | 31.2° C |  |  | Total | 11038 | 11038 |  | 0
B. |  | 2019-07-28 | (Today) |  |  |  | Sunday |  |  | Probable max. temperature in Dhaka |  |  | 33.6° C
Forecast
1 | Maximum Demand* Evening (Generation end) |  |  |  | 12000 | MW |  | 6 Total Load Shed forecast (Substation end) : |  |  |  |  | 0 | MW
2 | Maximum Generation (Generation end) |  |  |  | 14760 | MW |  | 7 Area wise Load Shed forecast (Substation end) :
3 | Maximum Demand* Day (Generation end) |  |  |  | 9400 | MW
4 | Reserve(Generation end) |  |  |  | 2760 | MW |  | Dhaka | Chittagong | Khulna | Rajshahi | Comilla | Mymensingh | Sylhet | Barisal | Rangpur
5 | Total Energy Generation |  |  |  | 235.7418 | MKWHr |  | MW | MW | MW | MW | MW | MW | MW | MW | MW
6 | Actual Minimum Generation up to 8:00 hrs. |  |  |  | 8059.3 | MW at | 8:00 | 0 | 0 | 0 | 0 | 0 | 0 | 0 | 0 | 0
* Import Through HVDC C/B Interconnector : |  |  |  |  | i) Energy | 19.4036 | MKWHr. | ii) HVDC Flow at Peak Time |  | 717 | MW at | 21:00 | hrs.
* Import Through Comilla C/B Interconnector : |  |  |  |  | i) Energy | 3.2496 | MKWHr. | iii) Maximum HVDC Flow : |  | 932 | MW at | 3:00 | hrs.
*Cost for HVDC, Tripura & Solar energy is not usually included in the total fuel cost.
Water Level of Kaptai Lake at 06:00 hr (ft): |  |  |  |  | (a) Yesterday : | 106.37 |  | (b) Today: | 106.27 |  | (c) Rule Curve: |  | 88.32
.

## YesterdayGen
2019-07-27
Plant Name | Ghorasal TPP (Unit-1&2) | Ghorasal Repowered CCPP Unit-3 | Ghorasal Repowered CCPP Unit-4 | Ghorasal TPP Unit-5 | Ghorasal 365 MW CCPP Unit-7 | Ghorashal 108MW PP (Regent) | Ghorashal 78.5 MW PP(MAX) | Haripur 412 MW CCPP | Haripur 360MW CCPP(HPL) | Plant Removed | Haripur GTPP | Meghnaghat 450 MW CCPP(MPL) | Meghnaghat CCPP(Summit) | Meghnaghat 100 MW(IEL) | Madanganj 102 PP(Summit) | Madanganj-55 MW PP(Summit) | Siddhirganj 335 MW CCPP | 210 MW Siddhirgonj TPP | Siddhirgonj 2*120 MW GTPP | Siddhirganj Desh | Siddhirganj 100 PP(Dutch Bangla) | Gagnagar 102 MW PP (Digital Power) | Kodda 150MW PP | Keraniganj 100 MW PP (Powerpac) | Bosila 108MW PP(CLC) | Pagla (DPA ) | Katpotti 52 MW PP (Sinha) | Kamalaghat 54 MW PP(Banco Energy) | Manikganj 55 MW PP (Northern) | Nababganj 55 MW PP (Southern power ) | Narshingdi 22 MW PP (Doreen) | Summit Ashulia | Summit Madhabdi | Maona 33 MW PP(Summit) | Rupganj 33 MW PP(Summit) | Gazipur 52 MW PP | Tongi 80 MW GTPP | Karnaphuli Hydro PP Unit-1, 2 & 3 | Karnaphuli Hydro PP Unit-4 & 5 | Chattogram TPP-1 | Chattogram TPP-2 | Raozan 25 MW PP | Sikalbaha 225MW CCPP (Gas) | Sikalbaha 225MW CCPP(Oil) | Sikalbaha 150MW GTPP | Sikalbaha 150MW GTPP(Oil) | Plant Removed | Sikalbaha 51 MW PP(Energis) | Hathazari 100 MW peaking PP | Dohazari -Kalaish 100 MW Peaking | Juldah 100 MW Unit-1 (Acorn) | Chattogram 108 MW PP (ECPV) | Patenga 50MW PP (Baraka) | Barabkunda 22 MW PP (Regent) | Malancha, Ctg. EPZ (United) | Ashuganj TPP Unit- 3 | Ashuganj TPP Unit- 4 | Ashuganj TPP Unit- 5 | Ashuganj 450 MW CCPP(North) | Ashuganj 450 MW CCPP(South) | Ashuganj 225 MW CCPP | Ashuganj 195MW PP (APSCL-United) | Chandpur 150 MW CCPP | Ashuganj 50 MW PP | Ashuganj 55 MW PP (Precision) | Ashuganj 53MW PP (United) | Ashuganj 51 MW PP (Midland) | B.Baria (Aggreko) 85MW | Titas 50 MW Peaking PP | Jangalia 52 MW PP (Lakdanavi) | Feni 22MW PP (Doreen) | Feni 11 MW PP (Doreen) | Jangalia 33MW PP (Summit) | Cumilla 25 MW PP (Summit) | Impoprt (Tripura) | RPCL 210MW CCPP | Jamalpur 95 MW PP(Powerpac) | Tangail 22 MW PP (Doreen) | Sarishabari 3 MW Solar Plant | Fenchugonj CCPP Phase-1 | Fenchugonj CCPP Phase-2 | Fenchugonj 51 MW PP (Barakatullah) | Fenchuganj 44MW (Energyprima) | Kushiara 163 MW CCPP (KP) | Shajibazar 330 MW CCPP | Shahjibazar GTPP Unit- 8 & 9 | Shahjibazar 86MW PP (Shahjibazar) | Shahjibazar 50MW PP (EPL) | Sylhet 150 MW CCPP | Sylhet 20 MW GTPP | Sylhet 50MW PP (EPL) | Sylhet 10MW PP (Desh) | Bibiana-II 341 MW CCPP (Summit) | Shahjahanulla 25 MW PP | Hobiganj 11MW PP Cofidence-E | Daudkandi 200 MW PP (B.Trac) | Kodda 300 MW PP Unit-2 (Summit) | Keranigonj 300 MW PP (APR) | Bramhangoan 100 MW PP (Aggreko) | Mymensingh 200 MW PP (United) | Aurahati 100MW PP (Aggreko) | Kodda 149 MW PP Unit-1 (Summit) | Teknaf 20MW PP (Solartech) | Juldah 100 MW PP Unit-3 (Acorn) | Chandpur 200MW (Desh energy) | Ashuganj 150MW PP (Midland) | Bibiyana-III 400 MW CCPP | Jamalpur 115 MW PP (United) | Gazipur 100 MW PP | Sikalbaha 105 MW PP (Baraka Sikalbaha) | Kaptai 7 MW Solar PP | Anwara 300 MW PP (United) | EasternBlank | Bheramara (HVDC ) | Bheramara GTPP Unit-1,2 & 3 | Bheramara 360 MW CCPP | Khulna 115 MW PP (KPCL-1 & 3) | Khulna 115 PP MW (KPCL-2) | Khulna 225 MW CCPP | Khulna 60MW | Khulna (Aggreeco) 55MW | Faridpur 50 MW Peaking PP | Gopalganj 100 MW Peaking PP | Noapara 40 MW PP (Khanjahan Ali) | Bhola 225 MW CCPP | Bhola 33 MW PP (Venture) | Barisal 110 MW PP (Summit ) | Barisal GT PP Unit-1& 2 | Baghabari 100 MW GTPP | Baghabari 71 MW GTPP | Baghabari 50 MW Peaking PP | Bera 70 MW Peaking PP | Chapainawabganj 100 MW Peaking PP | Amnura 50 MW PP(Sinha) | Katakhali 50 MW PP (Northern) | Katakhali 50 MW Peaking PP | Natore 52 MW PP (Rajlanka) | Santahar 50 MW Peaking PP | Bogra 22 MW PP (GBB) | Bogura 20 MW PP (Energyprima) | Ullapara 11 MW PP (Summit) | Barapukuria TPP Unit-1 | Barapukuria TPP Unit-2 | Barapukuria 275 MW TPP Unit-3 | Rangpur 20 MW GTPP | Saidpur 20 MW GTPP | Sirajgonj 225MW CCPP Unit-1 (Gas) | Sirajgonj 225MW CCPP Unit-1(Oil) | Sirajgonj 225 MW CCPP Unit-2 (Gas) | Sirajgonj 225 MW CCPP Unit-2 (Oil) | Bhola 95 MW PP (Aggreko) | Noapara 100 MW PP (Bangla Trac) | Sirajgonj 225MW CCPP Unit-3 (Gas) | Sirajgonj 225MW CCPP Unit-3 (Oil) | Sirajgonj 400 MW CCPP Unit-4 | Rupsha 105 MW PP (Orion rupsha) | Baghabari 200 MW PP (Paramount) | Bagura 113 MW PP (Confidence) | Madhumati 100 MW PP | Rangpur 113 MW PP (Confidence) | Sirajgonj 400MW CCPP Unit-4 (Oil) | Sympa Solar Power 8MW | WesternBlank | Eastern Grid Total | Western Grid Total | Total (MW) | Gas (Public) | HVDC | Gas (Private) | Oil (Private) | Coal | Hydro | Oil (Public) | Tripura | Solar | Shortage | Water Level
1:00 | 35 | 134 | 200 | 190 | 0 | 0 | 0 | 344 | 300 |  | 0 | 360 | 260 | 0 | 0 | 0 | 0 | 0 | 0 | 0 | 0 | 0 | 32 | 0 | 72 | 0 | 9 | 53 | 17 | 17 | 22 | 25 | 31 | 33 | 33 | 25 | 0 | 133 | 90 | 95 | 120 | 0 | 204 | 0 | 0 | 0 |  | 0 | 0 | 0 | 10 | 12 | 50 | 22 | 42 | 80 | 0 | 0 | 310 | 310 | 182 | 68 | 0 | 33 | 47 | 0 | 43 | 0 | 0 | 25 | 21 | 11 | 31 | 20 | 144 | 147 | 70 | 22 | 0 | 53 | 58 | 53 | 50 | 163 | 263 | 62 | 75 | 43 | 111 | 17 | 46 | 10 | 290 | 24 | 11 | 0 | 0 | 0 | 0 | 7 | 0 | 33 | 0 | 100 | 200 | 10 | 250 | 115 | 102 | 0 | 0 | 177 |  | 931 | 0 | 0 | 0 | 16 | 0 | 0 | 0 | 29 | 0 | 32 | 173 | 31 | 16 | 0 | 0 | 60 | 0 | 0 | 0 | 12 | 34 | 44 | 0 | 0 | 22 | 15 | 8 | 102 | 0 | 250 | 0 | 0 | 79 | 0 | 191 | 0 | 95 | 0 | 192 | 0 | 420 | 105 | 0 | 112 | 85 | 0 | 0 | 0 |  | 6857 | 3054 | 9911 | 4207 | 931 | 2173 | 1776 | 352 | 223 | 105 | 144 | 0 | 0 | 106.38
2:00 | 35 | 134 | 200 | 190 | 0 | 0 | 0 | 343 | 300 |  | 0 | 360 | 250 | 0 | 0 | 0 | 10 | 0 | 0 | 0 | 0 | 0 | 0 | 0 | 65 | 0 | 13 | 53 | 0 | 0 | 22 | 25 | 31 | 33 | 33 | 0 | 0 | 133 | 90 | 95 | 120 | 0 | 204 | 0 | 0 | 0 |  | 0 | 0 | 0 | 10 | 12 | 50 | 22 | 42 | 80 | 0 | 0 | 310 | 310 | 181 | 68 | 0 | 33 | 47 | 0 | 43 | 0 | 0 | 0 | 21 | 11 | 33 | 20 | 140 | 148 | 8 | 22 | 0 | 53 | 58 | 53 | 50 | 163 | 262 | 63 | 75 | 43 | 110 | 17 | 46 | 10 | 270 | 24 | 11 | 0 | 0 | 0 | 0 | 7 | 0 | 15 | 0 | 100 | 144 | 10 | 249 | 115 | 60 | 0 | 0 | 177 |  | 931 | 0 | 0 | 0 | 16 | 0 | 0 | 0 | 29 | 0 | 32 | 173 | 30 | 16 | 0 | 0 | 60 | 0 | 0 | 0 | 12 | 34 | 0 | 0 | 0 | 22 | 15 | 8 | 101 | 0 | 250 | 0 | 0 | 170 | 0 | 184 | 0 | 95 | 0 | 191 | 0 | 415 | 105 | 0 | 37 | 83 | 0 | 0 | 0 |  | 6535 | 3009 | 9544 | 4299 | 931 | 2147 | 1424 | 351 | 223 | 29 | 140 | 0 | 0 | 106.38
3:00 | 35 | 134 | 200 | 190 | 0 | 0 | 0 | 344 | 300 |  | 0 | 360 | 150 | 0 | 0 | 0 | 10 | 0 | 0 | 0 | 0 | 0 | 0 | 0 | 8 | 0 | 13 | 53 | 0 | 0 | 22 | 25 | 31 | 33 | 33 | 0 | 0 | 133 | 90 | 95 | 120 | 0 | 204 | 0 | 0 | 0 |  | 0 | 0 | 0 | 10 | 12 | 50 | 22 | 42 | 80 | 0 | 0 | 310 | 310 | 182 | 68 | 0 | 33 | 48 | 0 | 10 | 0 | 0 | 0 | 21 | 11 | 33 | 20 | 138 | 146 | 8 | 22 | 0 | 53 | 58 | 11 | 50 | 163 | 265 | 63 | 75 | 43 | 113 | 17 | 46 | 10 | 285 | 24 | 11 | 0 | 0 | 0 | 0 | 7 | 0 | 15 | 0 | 100 | 85 | 10 | 250 | 115 | 68 | 0 | 0 | 177 |  | 932 | 0 | 0 | 0 | 16 | 0 | 0 | 0 | 25 | 0 | 32 | 173 | 23 | 16 | 0 | 0 | 60 | 0 | 0 | 0 | 12 | 34 | 0 | 0 | 0 | 22 | 15 | 8 | 101 | 0 | 249 | 0 | 0 | 181 | 0 | 185 | 0 | 96 | 0 | 191 | 0 | 420 | 105 | 0 | 37 | 85 | 0 | 0 | 0 |  | 6273 | 3018 | 9291 | 4318 | 932 | 2087 | 1218 | 350 | 223 | 25 | 138 | 0 | 0 | 106.38
4:00 | 35 | 134 | 199 | 190 | 0 | 0 | 0 | 343 | 300 |  | 0 | 360 | 150 | 0 | 0 | 0 | 10 | 0 | 0 | 0 | 0 | 0 | 0 | 0 | 8 | 0 | 13 | 53 | 0 | 0 | 22 | 25 | 31 | 33 | 33 | 0 | 0 | 133 | 90 | 95 | 120 | 0 | 204 | 0 | 0 | 0 |  | 0 | 0 | 0 | 10 | 12 | 50 | 22 | 42 | 80 | 0 | 0 | 310 | 310 | 181 | 68 | 0 | 33 | 48 | 0 | 10 | 0 | 0 | 0 | 21 | 11 | 33 | 20 | 130 | 150 | 8 | 22 | 0 | 53 | 58 | 11 | 50 | 163 | 264 | 63 | 75 | 43 | 112 | 17 | 46 | 10 | 270 | 24 | 11 | 0 | 0 | 0 | 0 | 7 | 0 | 15 | 0 | 20 | 70 | 10 | 250 | 115 | 35 | 0 | 0 | 177 |  | 932 | 0 | 0 | 0 | 16 | 0 | 0 | 0 | 24 | 0 | 8 | 173 | 25 | 16 | 0 | 0 | 60 | 0 | 0 | 0 | 12 | 34 | 0 | 0 | 0 | 22 | 15 | 8 | 95 | 0 | 249 | 0 | 0 | 181 | 0 | 185 | 0 | 97 | 0 | 191 | 0 | 420 | 53 | 0 | 17 | 85 | 0 | 0 | 0 |  | 6121 | 2918 | 9039 | 4317 | 932 | 2075 | 994 | 344 | 223 | 24 | 130 | 0 | 0 | 106.37
5:00 | 35 | 134 | 200 | 190 | 0 | 0 | 0 | 343 | 300 |  | 0 | 360 | 150 | 0 | 0 | 0 | 10 | 0 | 0 | 0 | 0 | 0 | 0 | 0 | 8 | 0 | 13 | 35 | 0 | 0 | 22 | 25 | 31 | 33 | 33 | 0 | 0 | 133 | 90 | 95 | 120 | 0 | 205 | 0 | 0 | 0 |  | 0 | 0 | 0 | 10 | 12 | 50 | 22 | 42 | 80 | 0 | 0 | 310 | 310 | 182 | 68 | 0 | 33 | 49 | 0 | 10 | 0 | 0 | 0 | 21 | 11 | 33 | 20 | 122 | 148 | 8 | 17 | 0 | 53 | 58 | 11 | 50 | 163 | 263 | 63 | 75 | 43 | 111 | 17 | 46 | 10 | 270 | 24 | 11 | 0 | 0 | 0 | 0 | 7 | 0 | 15 | 0 | 20 | 70 | 10 | 250 | 87 | 35 | 0 | 0 | 177 |  | 932 | 0 | 0 | 0 | 16 | 0 | 0 | 0 | 11 | 0 | 8 | 173 | 24 | 16 | 0 | 0 | 60 | 0 | 0 | 0 | 12 | 34 | 0 | 0 | 0 | 22 | 15 | 8 | 80 | 0 | 249 | 0 | 0 | 180 | 0 | 183 | 0 | 96 | 0 | 188 | 0 | 240 | 17 | 0 | 17 | 85 | 0 | 0 | 0 |  | 6062 | 2666 | 8728 | 4305 | 932 | 1894 | 912 | 329 | 223 | 11 | 122 | 0 | 0 | 106.37
6:00 | 35 | 134 | 200 | 190 | 0 | 0 | 0 | 343 | 300 |  | 0 | 360 | 255 | 0 | 0 | 0 | 10 | 0 | 0 | 0 | 0 | 0 | 0 | 0 | 8 | 0 | 13 | 35 | 0 | 0 | 0 | 25 | 31 | 33 | 33 | 0 | 0 | 133 | 90 | 95 | 120 | 0 | 204 | 0 | 0 | 0 |  | 0 | 0 | 0 | 10 | 12 | 19 | 22 | 42 | 80 | 0 | 0 | 310 | 310 | 181 | 68 | 0 | 33 | 20 | 0 | 10 | 0 | 0 | 0 | 21 | 11 | 33 | 20 | 120 | 150 | 8 | 17 | 0 | 53 | 58 | 11 | 10 | 163 | 259 | 64 | 10 | 10 | 70 | 17 | 12 | 10 | 260 | 0 | 11 | 0 | 0 | 0 | 0 | 7 | 0 | 15 | 0.1 | 10 | 34 | 10 | 249 | 72 | 35 | 0 | 0.2 | 106 |  | 737 | 0 | 0 | 0 | 0 | 0 | 0 | 0 | 0 | 0 | 8 | 173 | 20 | 16 | 0 | 0 | 60 | 0 | 0 | 0 | 12 | 8 | 0 | 0 | 0 | 22 | 15 | 8 | 71 | 0 | 249 | 0 | 0 | 180 | 0 | 184 | 0 | 23 | 0 | 188 | 0 | 0 | 17 | 0 | 17 | 68 | 0 | 250 | 0 |  | 5700.3 | 2326 | 8026.3 | 4215 | 737 | 1366 | 795 | 320 | 223 | 250 | 120 | 0.3 | 0 | 106.37
7:00 | 35 | 134 | 203 | 190 | 0 | 0 | 0 | 343 | 300 |  | 0 | 360 | 270 | 0 | 0 | 0 | 10 | 0 | 0 | 0 | 0 | 0 | 0 | 0 | 8 | 0 | 13 | 35 | 0 | 0 | 0 | 25 | 31 | 33 | 0 | 0 | 0 | 132 | 90 | 95 | 120 | 0 | 206 | 0 | 0 | 0 |  | 0 | 0 | 0 | 10 | 11 | 6 | 22 | 41 | 80 | 0 | 0 | 310 | 260 | 182 | 68 | 0 | 33 | 10 | 0 | 10 | 0 | 0 | 0 | 19 | 11 | 33 | 0 | 110 | 148 | 8 | 17 | 0.1 | 53 | 58 | 11 | 10 | 100 | 262 | 64 | 10 | 10 | 70 | 17 | 10 | 10 | 270 | 16 | 11 | 0 | 0 | 0 | 0 | 7 | 0 | 15 | 1 | 10 | 17 | 10 | 200 | 40 | 35 | 0 | 0.7 | 106 |  | 736 | 0 | 0 | 0 | 0 | 0 | 0 | 0 | 0 | 0 | 0 | 173 | 17 | 16 | 0 | 0 | 60 | 0 | 0 | 0 | 12 | 8 | 0 | 0 | 0 | 22 | 15 | 8 | 70 | 0 | 249 | 0 | 0 | 158 | 0 | 148 | 0 | 24 | 0 | 159 | 0 | 0 | 17 | 0 | 0 | 52 | 0 | 350 | 1 |  | 5445.8 | 2295 | 7740.8 | 3997 | 736 | 1298 | 706 | 319 | 222 | 350 | 110 | 2.8 | 0 | 106.36
8:00 | 35 | 134 | 200 | 190 | 0 | 0 | 0 | 345 | 260 |  | 0 | 340 | 297 | 0 | 0 | 0 | 10 | 0 | 0 | 0 | 0 | 0 | 0 | 0 | 8 | 0 | 13 | 35 | 0 | 0 | 0 | 25 | 31 | 30 | 33 | 0 | 0 | 132 | 90 | 95 | 120 | 0 | 208 | 0 | 0 | 0 |  | 0 | 0 | 0 | 10 | 11 | 1 | 21 | 4 | 80 | 0 | 0 | 330 | 290 | 199 | 68 | 0 | 33 | 10 | 0 | 10 | 0 | 0 | 0 | 19 | 11 | 33 | 0 | 104 | 146 | 8 | 0 | 0 | 53 | 58 | 11 | 10 | 100 | 263 | 63 | 10 | 10 | 83 | 17 | 11 | 10 | 265 | 24 | 11 | 0 | 0 | 0 | 0 | 7 | 0 | 15 | 1 | 10 | 17 | 10 | 200 | 40 | 35 | 0 | 1.88 | 106 |  | 613 | 0 | 0 | 0 | 0 | 0 | 0 | 0 | 0 | 0 | 0 | 173 | 20 | 16 | 0 | 0 | 60 | 0 | 0 | 0 | 12 | 8 | 0 | 0 | 0 | 22 | 15 | 8 | 70 | 0 | 249 | 0 | 0 | 156 | 0 | 147 | 0 | 24 | 0 | 158 | 0 | 0 | 17 | 0 | 0 | 16 | 0 | 347 | 2.6 |  | 5460.88 | 2133.6 | 7594.48 | 4092 | 613 | 1200 | 692 | 319 | 222 | 347 | 104 | 5.48 | 0 | 0
9:00 | 35 | 134 | 200 | 190 | 0 | 0 | 0 | 356 | 261 |  | 0 | 340 | 280 | 0 | 0 | 0 | 10 | 0 | 0 | 0 | 0 | 10 | 0 | 0 | 8 | 0 | 13 | 35 | 32 | 0 | 22 | 25 | 31 | 33 | 33 | 0 | 0 | 131 | 90 | 95 | 120 | 0 | 204 | 0 | 0 | 0 |  | 0 | 0 | 0 | 10 | 11 | 6 | 22 | 4 | 100 | 0 | 0 | 310 | 260 | 184 | 68 | 0 | 20 | 10 | 0 | 10 | 0 | 0 | 0 | 10 | 11 | 33 | 20 | 110 | 145 | 8 | 0 | 0 | 53 | 58 | 11 | 10 | 100 | 262 | 63 | 10 | 10 | 74 | 16 | 11 | 10 | 305 | 23 | 3 | 0 | 0 | 0 | 0 | 0 | 0 | 15 | 12 | 10 | 17 | 10 | 200 | 40 | 80 | 0 | 1 | 106 |  | 856 | 0 | 0 | 0 | 0 | 0 | 0 | 0 | 0 | 0 | 0 | 173 | 20 | 16 | 0 | 0 | 60 | 0 | 0 | 0 | 12 | 8 | 0 | 0 | 0 | 22 | 15 | 8 | 70 | 0 | 249 | 0 | 0 | 167 | 0 | 156 | 0 | 24 | 0 | 167 | 0 | 0 | 17 | 0 | 0 | 16 | 0 | 347 | 2 |  | 5550 | 2405 | 7955 | 4086 | 856 | 1241 | 760 | 319 | 221 | 347 | 110 | 15 | 0 | 0
10:00 | 35 | 134 | 200 | 190 | 0 | 0 | 0 | 347 | 281 |  | 0 | 360 | 275 | 0 | 0 | 0 | 10 | 0 | 0 | 0 | 0 | 34 | 0 | 0 | 53 | 0 | 13 | 35 | 32 | 0 | 22 | 25 | 28 | 33 | 33 | 17 | 0 | 127 | 90 | 95 | 120 | 0 | 204 | 0 | 0 | 0 |  | 0 | 0 | 0 | 10 | 11 | 6 | 19 | 3 | 100 | 0 | 0 | 315 | 265 | 189 | 68 | 0 | 20 | 10 | 0 | 10 | 0 | 0 | 0 | 19 | 11 | 33 | 20 | 116 | 145 | 8 | 0 | 1.3 | 53 | 58 | 11 | 10 | 100 | 265 | 61 | 10 | 10 | 76 | 16 | 42 | 10 | 295 | 23 | 3 | 0 | 0 | 0 | 0 | 0 | 0 | 15 | 11 | 10 | 17 | 10 | 200 | 40 | 102 | 0 | 3.96 | 106 |  | 836 | 0 | 0 | 0 | 0 | 0 | 0 | 0 | 0 | 0 | 0 | 173 | 18 | 16 | 0 | 0 | 60 | 0 | 0 | 0 | 12 | 8 | 0 | 0 | 0 | 22 | 15 | 8 | 70 | 0 | 249 | 0 | 0 | 162 | 0 | 151 | 0 | 23 | 0 | 162 | 0 | 0 | 17 | 0 | 3 | 16 | 8 | 345 | 3 |  | 5730.26 | 2377 | 8107.26 | 4083 | 836 | 1298 | 874 | 319 | 217 | 345 | 116 | 19.26 | 0 | 0
11:00 | 35 | 134 | 201 | 190 | 0 | 0 | 0 | 345 | 281 |  | 0 | 360 | 285 | 0 | 0 | 0 | 10 | 0 | 0 | 0 | 0 | 40 | 0 | 0 | 72 | 0 | 13 | 35 | 35 | 0 | 22 | 25 | 24 | 33 | 33 | 42 | 0 | 127 | 90 | 95 | 120 | 0 | 205 | 0 | 0 | 0 |  | 0 | 0 | 0 | 10 | 0 | 3 | 22 | 3 | 100 | 0 | 0 | 315 | 265 | 190 | 68 | 0 | 33 | 48 | 0 | 10 | 0 | 0 | 0 | 19 | 11 | 33 | 20 | 122 | 145 | 8 | 0 | 0.5 | 53 | 47 | 11 | 35 | 130 | 266 | 61 | 10 | 38 | 80 | 16 | 43 | 10 | 300 | 23 | 3 | 0 | 0 | 0 | 0 | 0 | 0 | 15 | 3 | 10 | 17 | 10 | 200 | 40 | 102 | 0 | 4.57 | 106 |  | 835 | 0 | 0 | 0 | 0 | 0 | 0 | 0 | 0 | 0 | 0 | 173 | 18 | 16 | 0 | 0 | 55 | 0 | 0 | 0 | 6 | 8 | 0 | 0 | 0 | 18 | 15 | 5 | 70 | 0 | 249 | 0 | 0 | 159 | 0 | 148 | 0 | 23 | 0 | 185 | 0 | 0 | 17 | 0 | 17 | 53 | 23 | 342 | 1 |  | 5911.07 | 2436 | 8347.07 | 4099 | 835 | 1421 | 983 | 319 | 217 | 342 | 122 | 9.07 | 0 | 0
12:00 | 35 | 134 | 201 | 170 | 0 | 0 | 0 | 352 | 282 |  | 0 | 360 | 290 | 0 | 0 | 0 | 10 | 0 | 0 | 0 | 0 | 40 | 0 | 0 | 72 | 0 | 13 | 35 | 35 | 0 | 22 | 25 | 28 | 33 | 33 | 42 | 0 | 127 | 90 | 90 | 120 | 0 | 205 | 0 | 0 | 0 |  | 0 | 0 | 0 | 10 | 0 | 6 | 22 | 3 | 100 | 0 | 0 | 320 | 290 | 197 | 68 | 0 | 33 | 48 | 0 | 20 | 0 | 0 | 0 | 19 | 0 | 33 | 20 | 122 | 143 | 8 | 0 | 1.5 | 53 | 46 | 47 | 50 | 130 | 265 | 61 | 70 | 30 | 76 | 16 | 43 | 10 | 315 | 24 | 3 | 0 | 0 | 0 | 0 | 0 | 0 | 15 | 17 | 10 | 17 | 10 | 200 | 40 | 102 | 0 | 5.31 | 106 |  | 836 | 0 | 0 | 0 | 0 | 0 | 0 | 0 | 0 | 0 | 0 | 173 | 21 | 16 | 0 | 0 | 55 | 0 | 0 | 0 | 6 | 8 | 0 | 0 | 0 | 18 | 12 | 5 | 70 | 0 | 249 | 0 | 0 | 194 | 0 | 176 | 0 | 53 | 0 | 173 | 0 | 0 | 35 | 0 | 17 | 52 | 33 | 344 | 4.7 |  | 6068.81 | 2550.7 | 8619.51 | 4155 | 836 | 1580 | 1018 | 319 | 217 | 344 | 122 | 28.51 | 0 | 0
13:00 | 35 | 134 | 200 | 170 | 0 | 0 | 0 | 347 | 302 |  | 0 | 420 | 245 | 0 | 0 | 0 | 10 | 0 | 0 | 0 | 0 | 40 | 0 | 0 | 72 | 0 | 13 | 35 | 36 | 0 | 22 | 25 | 28 | 33 | 33 | 42 | 0 | 128 | 90 | 90 | 120 | 0 | 203 | 0 | 0 | 0 |  | 0 | 0 | 0 | 10 | 0 | 7 | 22 | 6 | 100 | 0 | 0 | 310 | 275 | 183 | 68 | 90 | 33 | 49 | 0 | 35 | 0 | 0 | 0 | 19 | 11 | 33 | 20 | 128 | 147 | 8 | 0 | 2.3 | 53 | 47 | 53 | 49 | 100 | 260 | 49 | 74 | 0 | 68 | 16 | 44 | 10 | 280 | 24 | 3 | 0 | 0 | 0 | 0 | 0 | 0 | 15 | 4 | 50 | 27 | 10 | 255 | 97 | 102 | 0 | 5.451 | 127 |  | 836 | 0 | 0 | 0 | 16 | 0 | 0 | 0 | 0 | 0 | 8 | 170 | 20 | 16 | 0 | 0 | 55 | 0 | 0 | 0 | 6 | 25 | 0 | 0 | 0 | 18 | 15 | 5 | 70 | 0 | 249 | 0 | 0 | 184 | 0 | 154 | 0 | 73 | 0 | 162 | 0 | 0 | 70 | 0 | 28 | 53 | 55 | 345 | 1.2 |  | 6251.751 | 2634.2 | 8885.951 | 4198 | 836 | 1616 | 1213 | 319 | 218 | 345 | 128 | 12.951 | 0 | 0
14:00 | 35 | 134 | 200 | 180 | 0 | 0 | 0 | 300 | 282 |  | 0 | 350 | 245 | 0 | 0 | 0 | 10 | 0 | 0 | 0 | 0 | 40 | 0 | 0 | 27 | 0 | 13 | 35 | 37 | 0 | 22 | 25 | 22 | 33 | 33 | 42 | 0 | 128 | 90 | 90 | 120 | 0 | 204 | 0 | 0 | 0 |  | 0 | 0 | 0 | 10 | 0 | 18 | 22 | 5 | 100 | 0 | 0 | 325 | 260 | 192 | 68 | 90 | 33 | 48 | 0 | 43 | 0 | 0 | 0 | 19 | 11 | 33 | 20 | 132 | 146 | 8 | 0 | 2 | 53 | 47 | 53 | 10 | 100 | 264 | 61 | 74 | 40 | 98 | 16 | 12 | 10 | 285 | 24 | 3 | 0 | 0 | 0 | 0 | 0 | 0 | 17 | 14.82 | 50 | 50 | 10 | 205 | 116 | 102 | 0 | 2.2 | 158 |  | 835 | 0 | 0 | 0 | 16 | 0 | 0 | 0 | 0 | 7 | 8 | 173 | 22 | 16 | 0 | 0 | 55 | 0 | 0 | 0 | 6 | 25 | 0 | 0 | 0 | 22 | 15 | 5 | 70 | 0 | 249 | 0 | 0 | 160 | 0 | 151 | 0 | 53 | 0 | 161 | 0 | 0 | 70 | 0 | 34 | 53 | 51 | 342 | 1.4 |  | 6157.02 | 2600.4 | 8757.42 | 4135 | 835 | 1492 | 1257 | 319 | 218 | 349 | 132 | 20.42 | 0 | 0
15:00 | 35 | 184 | 200 | 180 | 0 | 0 | 0 | 330 | 282 |  | 0 | 350 | 285 | 0 | 0 | 0 | 10 | 0 | 0 | 0 | 0 | 40 | 0 | 0 | 72 | 0 | 13 | 35 | 37 | 0 | 22 | 25 | 26 | 33 | 33 | 42 | 0 | 131 | 90 | 90 | 120 | 0 | 205 | 0 | 0 | 0 |  | 0 | 0 | 0 | 10 | 0 | 16 | 22 | 2 | 100 | 0 | 0 | 310 | 275 | 196 | 68 | 90 | 33 | 47 | 0 | 43 | 0 | 0 | 0 | 19 | 11 | 33 | 20 | 142 | 143 | 8 | 0 | 0.4 | 53 | 58 | 50 | 37 | 163 | 261 | 61 | 74 | 40 | 120 | 16 | 42 | 10 | 325 | 24 | 3 | 0 | 0 | 0 | 0 | 0 | 0 | 15 | 4.71 | 90 | 50 | 10 | 292 | 116 | 102 | 0 | 2.8 | 161 |  | 836 | 0 | 0 | 0 | 16 | 0 | 0 | 0 | 0 | 9 | 8 | 173 | 24 | 16 | 0 | 0 | 55 | 0 | 0 | 0 | 6 | 25 | 0 | 0 | 0 | 22 | 15 | 5 | 70 | 0 | 249 | 0 | 0 | 187 | 0 | 192 | 0 | 53 | 0 | 192 | 0 | 0 | 70 | 0 | 35 | 53 | 54 | 77 | 6.3 |  | 6638.91 | 2448.3 | 9087.21 | 4437 | 836 | 1647 | 1385 | 319 | 221 | 86 | 142 | 14.21 | 0 | 0
16:00 | 35 | 191 | 201 | 180 | 0 | 0 | 0 | 340 | 282 |  | 0 | 350 | 285 | 0 | 0 | 0 | 10 | 0 | 0 | 0 | 0 | 40 | 0 | 0 | 72 | 0 | 13 | 35 | 37 | 0 | 22 | 25 | 28 | 33 | 33 | 42 | 0 | 132 | 90 | 90 | 120 | 0 | 204 | 0 | 0 | 0 |  | 0 | 0 | 0 | 10 | 0 | 29 | 19 | 3 | 100 | 0 | 0 | 335 | 305 | 200 | 68 | 90 | 33 | 49 | 0 | 43 | 0 | 0 | 0 | 19 | 11 | 33 | 20 | 138 | 141 | 8 | 0 | 0 | 53 | 58 | 49 | 49 | 100 | 267 | 61 | 40 | 40 | 115 | 16 | 40 | 10 | 300 | 24 | 5 | 0 | 0 | 0 | 0 | 0 | 0 | 15 | 3.89 | 100 | 50 | 10 | 251 | 60 | 102 | 0 | 1.2 | 106 |  | 833 | 0 | 0 | 0 | 16 | 0 | 0 | 0 | 0 | 9 | 8 | 173 | 23 | 16 | 0 | 0 | 55 | 0 | 0 | 0 | 6 | 25 | 0 | 0 | 0 | 22 | 15 | 5 | 70 | 0 | 249 | 0 | 0 | 197 | 0 | 191 | 0 | 55 | 0 | 194 | 0 | 0 | 70 | 0 | 34 | 52 | 56 | 240 | 3.8 |  | 6470.09 | 2617.8 | 9087.89 | 4483 | 833 | 1538 | 1297 | 319 | 222 | 249 | 138 | 8.89 | 0 | 0
17:00 | 35 | 199 | 200 | 170 | 0 | 0 | 0 | 355 | 282 |  | 0 | 350 | 290 | 0 | 0 | 0 | 10 | 0 | 0 | 0 | 0 | 16 | 0 | 0 | 72 | 0 | 13 | 35 | 37 | 0 | 19 | 25 | 28 | 33 | 33 | 42 | 0 | 93 | 90 | 90 | 120 | 0 | 209 | 0 | 0 | 0 |  | 0 | 0 | 0 | 10 | 0 | 46 | 22 | 3 | 100 | 0 | 0 | 320 | 295 | 199 | 68 | 90 | 33 | 49 | 0 | 43 | 0 | 0 | 0 | 19 | 11 | 33 | 0 | 130 | 142 | 8 | 0 | 0 | 53 | 58 | 53 | 49 | 100 | 266 | 60 | 40 | 40 | 115 | 16 | 42 | 10 | 320 | 24 | 5 | 0 | 0 | 0 | 0 | 0 | 0 | 15 | 2.8 | 100 | 50 | 10 | 200 | 60 | 102 | 0 | 1 | 52 |  | 729 | 0 | 0 | 0 | 16 | 0 | 0 | 0 | 5 | 8 | 8 | 173 | 21 | 16 | 0 | 0 | 55 | 0 | 0 | 0 | 6 | 25 | 0 | 0 | 0 | 22 | 15 | 5 | 69 | 0 | 249 | 0 | 0 | 198 | 0 | 200 | 0 | 55 | 0 | 203 | 0 | 0 | 35 | 0 | 35 | 52 | 58 | 238 | 1.2 |  | 6310.8 | 2497.2 | 8808 | 4421 | 729 | 1562 | 1209 | 318 | 183 | 251 | 130 | 5 | 0 | 0
18:00 | 35 | 199 | 200 | 170 | 0 | 0 | 0 | 340 | 281 |  | 0 | 350 | 280 | 0 | 0 | 0 | 10 | 0 | 0 | 0 | 0 | 16 | 0 | 0 | 72 | 0 | 13 | 35 | 37 | 0 | 22 | 25 | 28 | 33 | 33 | 42 | 0 | 94 | 90 | 90 | 120 | 8 | 205 | 0 | 0 | 0 |  | 0 | 0 | 0 | 10 | 0 | 50 | 22 | 8 | 100 | 0 | 0 | 260 | 280 | 199 | 68 | 90 | 33 | 10 | 0 | 10 | 0 | 0 | 0 | 19 | 11 | 33 | 0 | 124 | 144 | 47 | 0 | 0 | 53 | 58 | 11 | 10 | 100 | 265 | 61 | 10 | 40 | 120 | 16 | 12 | 10 | 290 | 24 | 5 | 0 | 0 | 0 | 0 | 36 | 0 | 15 | 0.73 | 100 | 50 | 10 | 201 | 60 | 102 | 0 | 0.1 | 52 |  | 804 | 0 | 0 | 0 | 16 | 0 | 0 | 0 | 14 | 30 | 8 | 173 | 19 | 16 | 0 | 0 | 55 | 0 | 0 | 0 | 6 | 8 | 0 | 0 | 0 | 22 | 15 | 5 | 68 | 0 | 249 | 0 | 0 | 194 | 0 | 183 | 0 | 24 | 0 | 183 | 0 | 0 | 17 | 0 | 36 | 52 | 38 | 241 | 0.4 |  | 6057.83 | 2476.4 | 8534.23 | 4297 | 804 | 1290 | 1232 | 317 | 184 | 285 | 124 | 1.23 | 0 | 0
18:30 | 0 | 0 | 0 | 0 | 0 | 0 | 0 | 0 | 0 |  | 0 | 0 | 0 | 0 | 0 | 0 | 0 | 0 | 0 | 0 | 0 | 0 | 0 | 0 | 0 | 0 | 0 | 0 | 0 | 0 | 0 | 0 | 0 | 0 | 0 | 0 | 0 | 0 | 0 | 0 | 0 | 0 | 0 | 0 | 0 | 0 |  | 0 | 0 | 0 | 0 | 0 | 0 | 0 | 0 | 0 | 0 | 0 | 0 | 0 | 0 | 0 | 0 | 0 | 0 | 0 | 0 | 0 | 0 | 0 | 0 | 0 | 0 | 0 | 0 | 0 | 0 | 0 | 0 | 0 | 0 | 0 | 0 | 0 | 0 | 0 | 0 | 0 | 0 | 0 | 0 | 0 | 0 | 0 | 0 | 0 | 0 | 0 | 0 | 0 | 0 | 0 | 0 | 0 | 0 | 0 | 0 | 0 | 0 | 0 | 0 | 0 |  | 0 | 0 | 0 | 0 | 0 | 0 | 0 | 0 | 0 | 0 | 0 | 0 | 0 | 0 | 0 | 0 | 0 | 0 | 0 | 0 | 0 | 0 | 0 | 0 | 0 | 0 | 0 | 0 | 0 | 0 | 0 | 0 | 0 | 0 | 0 | 0 | 0 | 0 | 0 | 0 | 0 | 0 | 0 | 0 | 0 | 0 | 0 | 0 | 0 |  | 0 | 0 | 0 | 0 | 0 | 0 | 0 | 0 | 0 | 0 | 0 | 0 | 0 | 0
19:00 | 35 | 199 | 200 | 170 | 0 | 0 | 0 | 360 | 282 |  | 0 | 350 | 307 | 0 | 6 | 10 | 10 | 0 | 0 | 0 | 7 | 50 | 64 | 15 | 72 | 0 | 13 | 50 | 37 | 55 | 22 | 25 | 12 | 33 | 33 | 42 | 0 | 95 | 90 | 90 | 120 | 25 | 219 | 0 | 0 | 0 |  | 0 | 0 | 82 | 10 | 20 | 50 | 22 | 16 | 100 | 0 | 0 | 330 | 350 | 205 | 68 | 90 | 33 | 10 | 0 | 10 | 0 | 0 | 2 | 19 | 11 | 33 | 7 | 162 | 144 | 67 | 15 | 0 | 53 | 58 | 48 | 21 | 163 | 280 | 62 | 40 | 42 | 124 | 16 | 46 | 10 | 320 | 24 | 11 | 0 | 5 | 0 | 0 | 50 | 0 | 20 | 0 | 100 | 65 | 40 | 289 | 115 | 102 | 0 | 0 | 207 |  | 778 | 10 | 0 | 0 | 53 | 0 | 0 | 0 | 29 | 55 | 40 | 173 | 30 | 48 | 0 | 0 | 55 | 24 | 0 | 50 | 6 | 8 | 31 | 14 | 29 | 22 | 15 | 5 | 69 | 0 | 249 | 0 | 0 | 177 | 0 | 172 | 0 | 88 | 0 | 174 | 0 | 0 | 35 | 0 | 100 | 70 | 61 | 241 | 0 |  | 7265 | 2911 | 10176 | 4560 | 778 | 1581 | 1977 | 318 | 185 | 615 | 162 | 0 | 0 | 0
19:30 | 35 | 199 | 200 | 170 | 0 | 0 | 0 | 340 | 282 |  | 0 | 420 | 281 | 15 | 30 | 50 | 10 | 0 | 0 | 0 | 10 | 100 | 100 | 50 | 72 | 0 | 20 | 53 | 37 | 55 | 22 | 25 | 12 | 33 | 33 | 42 | 0 | 94 | 90 | 90 | 120 | 25 | 205 | 0 | 0 | 0 |  | 0 | 0 | 85 | 50 | 45 | 50 | 22 | 16 | 100 | 0 | 0 | 310 | 309 | 189 | 68 | 90 | 33 | 10 | 0 | 16 | 0 | 0 | 25 | 19 | 11 | 33 | 21 | 160 | 146 | 95 | 20 | 0 | 53 | 58 | 52 | 50 | 163 | 262 | 63 | 75 | 42 | 124 | 16 | 46 | 10 | 320 | 24 | 11 | 0 | 70 | 0 | 0 | 80 | 0 | 110 | 0 | 100 | 100 | 80 | 298 | 115 | 102 | 0 | 0 | 241 |  | 722 | 32 | 0 | 0 | 115 | 0 | 0 | 0 | 24 | 73 | 40 | 173 | 31 | 48 | 0 | 0 | 55 | 50 | 0 | 50 | 6 | 25 | 44 | 45 | 35 | 22 | 15 | 11 | 70 | 0 | 249 | 0 | 0 | 201 | 0 | 205 | 0 | 95 | 85 | 203 | 0 | 0 | 105 | 0 | 111 | 87 | 61 | 244 | 0 |  | 7908 | 3332 | 11240 | 4554 | 722 | 1733 | 2831 | 319 | 184 | 737 | 160 | 0 | 0 | 0
20:00 | 35 | 199 | 200 | 170 | 0 | 0 | 0 | 355 | 282 |  | 0 | 420 | 282 | 28 | 32 | 55 | 10 | 0 | 0 | 0 | 25 | 101 | 133 | 50 | 72 | 0 | 44 | 53 | 37 | 55 | 22 | 25 | 28 | 33 | 33 | 42 | 0 | 94 | 90 | 90 | 120 | 25 | 205 | 0 | 0 | 0 |  | 0 | 0 | 85 | 50 | 75 | 50 | 22 | 17 | 100 | 0 | 0 | 315 | 315 | 184 | 68 | 90 | 33 | 47 | 0 | 33 | 0 | 0 | 40 | 19 | 11 | 33 | 21 | 160 | 144 | 95 | 22 | 0 | 53 | 58 | 53 | 50 | 100 | 262 | 63 | 75 | 42 | 112 | 16 | 45 | 10 | 310 | 24 | 11 | 0 | 75 | 0 | 0 | 80 | 0 | 113 | 0 | 100 | 170 | 100 | 230 | 115 | 102 | 0 | 0 | 241 |  | 722 | 32 | 0 | 0 | 115 | 0 | 0 | 0 | 34 | 70 | 40 | 173 | 31 | 48 | 0 | 0 | 55 | 50 | 0 | 50 | 6 | 42 | 47 | 50 | 36 | 22 | 15 | 11 | 69 | 0 | 249 | 0 | 0 | 195 | 0 | 199 | 0 | 96 | 95 | 199 | 0 | 0 | 105 | 0 | 112 | 87 | 61 | 245 | 0 |  | 8084 | 3361 | 11445 | 4495 | 722 | 1716 | 3068 | 318 | 184 | 782 | 160 | 0 | 0 | 0
21:00 | 35 | 199 | 201 | 170 | 0 | 0 | 0 | 340 | 280 |  | 0 | 420 | 280 | 40 | 62 | 55 | 10 | 0 | 0 | 0 | 0 | 58 | 133 | 50 | 72 | 0 | 47 | 53 | 37 | 55 | 22 | 25 | 31 | 33 | 33 | 42 | 0 | 93 | 90 | 90 | 120 | 25 | 205 | 0 | 0 | 0 |  | 0 | 0 | 85 | 50 | 96 | 50 | 22 | 34 | 100 | 0 | 0 | 325 | 325 | 197 | 68 | 90 | 33 | 49 | 0 | 45 | 0 | 0 | 52 | 19 | 11 | 33 | 20 | 162 | 144 | 95 | 22 | 0 | 53 | 58 | 53 | 50 | 100 | 267 | 63 | 75 | 42 | 120 | 17 | 45 | 10 | 310 | 24 | 11 | 0 | 95 | 0 | 0 | 80 | 0 | 149 | 0 | 100 | 180 | 100 | 230 | 115 | 102 | 0 | 0 | 247 |  | 717 | 32 | 0 | 0 | 115 | 0 | 0 | 0 | 34 | 68 | 33 | 173 | 31 | 48 | 0 | 0 | 60 | 50 | 0 | 50 | 6 | 42 | 45 | 52 | 36 | 22 | 15 | 11 | 68 | 0 | 249 | 0 | 0 | 189 | 0 | 192 | 0 | 99 | 100 | 195 | 0 | 0 | 105 | 0 | 113 | 87 | 0 | 242 | 0 |  | 8229 | 3279 | 11508 | 4518 | 717 | 1748 | 3088 | 317 | 183 | 775 | 162 | 0 | 0 | 0
22:00 | 35 | 199 | 201 | 170 | 0 | 0 | 0 | 360 | 280 |  | 0 | 420 | 287 | 7 | 15 | 55 | 10 | 0 | 0 | 0 | 0 | 58 | 130 | 50 | 72 | 0 | 47 | 53 | 37 | 55 | 22 | 25 | 31 | 33 | 33 | 42 | 0 | 93 | 90 | 95 | 120 | 25 | 215 | 0 | 0 | 0 |  | 0 | 0 | 85 | 50 | 96 | 50 | 22 | 37 | 100 | 0 | 0 | 320 | 320 | 200 | 68 | 90 | 33 | 48 | 0 | 51 | 0 | 0 | 52 | 19 | 11 | 33 | 12 | 166 | 145 | 95 | 22 | 0 | 53 | 58 | 53 | 50 | 100 | 267 | 63 | 75 | 43 | 120 | 17 | 46 | 10 | 320 | 24 | 11 | 0 | 15 | 0 | 0 | 80 | 0 | 149 | 0 | 100 | 182 | 100 | 230 | 115 | 102 | 0 | 0 | 250 |  | 717 | 16 | 0 | 0 | 115 | 0 | 0 | 0 | 34 | 68 | 40 | 173 | 37 | 48 | 0 | 0 | 60 | 50 | 0 | 50 | 6 | 42 | 45 | 52 | 36 | 22 | 15 | 11 | 68 | 0 | 249 | 0 | 0 | 199 | 0 | 203 | 0 | 97 | 100 | 206 | 0 | 0 | 105 | 0 | 113 | 87 | 0 | 244 | 0 |  | 8123 | 3308 | 11431 | 4571 | 717 | 1772 | 2947 | 317 | 183 | 758 | 166 | 0 | 0 | 0
23:00 | 35 | 199 | 201 | 170 | 0 | 0 | 0 | 370 | 280 |  | 0 | 420 | 290 | 7 | 15 | 55 | 10 | 0 | 0 | 0 | 0 | 58 | 132 | 50 | 72 | 0 | 28 | 53 | 37 | 55 | 22 | 25 | 31 | 33 | 33 | 42 | 0 | 93 | 90 | 95 | 120 | 25 | 220 | 0 | 0 | 0 |  | 0 | 0 | 85 | 10 | 96 | 50 | 0 | 38 | 135 | 0 | 0 | 360 | 355 | 207 | 68 | 90 | 33 | 49 | 0 | 51 | 0 | 0 | 52 | 19 | 11 | 33 | 12 | 162 | 145 | 95 | 22 | 0 | 53 | 58 | 53 | 50 | 100 | 279 | 62 | 75 | 43 | 124 | 17 | 45 | 10 | 325 | 24 | 11 | 0 | 14 | 0 | 0 | 110 | 0 | 149 | 0 | 70 | 180 | 100 | 230 | 115 | 102 | 0 | 0 | 235 |  | 701 | 16 | 0 | 0 | 99 | 0 | 0 | 0 | 33 | 66 | 40 | 173 | 36 | 48 | 0 | 0 | 60 | 50 | 0 | 50 | 6 | 42 | 44 | 52 | 36 | 22 | 15 | 11 | 69 | 0 | 249 | 0 | 0 | 199 | 0 | 204 | 0 | 97 | 100 | 206 | 0 | 0 | 105 | 0 | 113 | 85 | 0 | 0 | 0 |  | 8178 | 3027 | 11205 | 4697 | 701 | 1777 | 2855 | 318 | 183 | 512 | 162 | 0 | 0 | 0
24:00 | 35 | 230 | 210 | 0 | 0 | 0 | 0 | 374 | 351 |  | 0 | 420 | 273 | 7 | 15 | 55 | 10 | 0 | 0 | 0 | 0 | 58 | 132 | 50 | 72 | 0 | 13 | 53 | 35 | 55 | 22 | 25 | 31 | 33 | 33 | 42 | 0 | 93 | 90 | 95 | 120 | 25 | 205 | 0 | 0 | 0 |  | 0 | 0 | 85 | 10 | 96 | 50 | 22 | 37 | 135 | 0 | 0 | 315 | 310 | 192 | 68 | 90 | 33 | 49 | 0 | 51 | 0 | 0 | 52 | 19 | 11 | 33 | 12 | 158 | 145 | 95 | 22 | 0 | 50 | 58 | 53 | 50 | 100 | 264 | 63 | 75 | 43 | 116 | 17 | 40 | 10 | 320 | 24 | 11 | 0 | 15 | 0 | 0 | 120 | 0 | 149 | 0 | 89 | 180 | 100 | 297 | 115 | 102 | 0 | 0 | 233 |  | 700 | 0 | 0 | 0 | 99 | 0 | 0 | 0 | 33 | 67 | 40 | 173 | 36 | 48 | 0 | 0 | 60 | 50 | 0 | 50 | 6 | 42 | 44 | 52 | 36 | 22 | 15 | 11 | 69 | 0 | 249 | 0 | 0 | 200 | 0 | 204 | 0 | 97 | 100 | 207 | 0 | 0 | 105 | 0 | 114 | 85 | 0 | 0 | 0 |  | 8046 | 3014 | 11060 | 4517 | 700 | 1837 | 2850 | 318 | 183 | 497 | 158 | 0 | 0 | 0
KWH | 820000 | 4017200 | 4787000 | 4315500 | 0 | 0 | 0 | 8516728 | 6907000 |  | 0 | 8913500 | 6354356 | 98880 | 159264 | 287393 | 219127 | 0 | 0 | 0 | 49920 | 686160 | 720480 | 277904 | 1179840 | 0 | 438240 | 1038960 | 595729 | 339057 | 434808 | 600000 | 659700 | 801900 | 766900 | 655944 | 0 | 2714160 | 2180000 | 2200000 | 2900000 | 157199 | 4901001 | 0 | 0 | 0 |  | 0 | 0 | 439154 | 386160 | 625920 | 775680 | 500928 | 515520 | 2313324 | 0 | 0 | 7899000 | 7263500 | 4615000 | 1689454 | 1020930 | 726840 | 963360 | 0 | 750244 | 0 | 0 | 313891 | 444852 | 252360 | 817500 | 395500 | 3249600 | 3419280 | 852480 | 453312 | 8850 | 1252000 | 1372440 | 821400 | 945288 | 3402139 | 5920000 | 1490688 | 1273920 | 773640 | 2477250 | 439590 | 857780 | 249480 | 7391200 | 555600 | 185376 | 0 | 245890 | 0 | 0 | 662400 | 0 | 1041552 | 74385 | 1496640 | 2000160 | 729309 | 5605000 | 2161200 | 2023000 | 0 | 32400 | 3738545 |  | 19403636 | 102200 | 0 | 0 | 761280 | 0 | 0 | 0 | 313400 | 443264 | 395625 | 4238605 | 572009 | 594240 | 0 | 0 | 1390000 | 253080 | 0 | 263892 | 231630 | 568216 | 269175 | 258240 | 216180 | 505680 | 357948 | 185904 | 1796509 | 0 | 6066100 | 0 | 0 | 4577973 | 0 | 4480264 | 0 | 1532519 | 501120 | 4655327 | 0 | 2199611 | 1455840 | 0 | 1177920 | 1533312 | 507840 | 4635520 | 27600 |  | 159604761 | 66471659 | 226076420 | 104888207 | 19403636 | 40621692 | 37356936 | 7862609 | 4894160 | 7656345 | 3249600 | 143235 | 0
Fuel Cost | 918400 | 4338576 | 5122090 | 4833360 | 0 | 0 | 0 | 6132044.16 | 5249320 |  | 0 | 7130800 | 5718920.4 | 1008576 | 1724829.12 | 2948652.18 | 271717.48 | 0 | 0 | 0 | 554112 | 6971385.6 | 7139956.8 | 2912433.92 | 10736544 | 0 | 4101926.4 | 9963626.4 | 5683254.66 | 3377007.72 | 326106 | 450000 | 0 | 0 | 0 | 6283943.52 | 0 | 705681.6 | 566800 | 3366000 | 4437000 | 1510682.39 | 5146051.05 | 0 | 0 | 0 |  | 0 | 0 | 4606725.46 | 3973586.4 | 5952499.2 | 7260364.8 | 460853.76 | 1433145.6 | 2428990.2 | 0 | 0 | 5845260 | 6101340 | 4245800 | 1655664.92 | 1357836.9 | 596008.8 | 992260.8 | 0 | 1072848.92 | 0 | 0 | 2950575.4 | 453749.04 | 189270 | 1545075 | 296625 | 22422240 | 2803809.6 | 8107084.8 | 462378.24 | 145140 | 1702720 | 1866518.4 | 1117104 | 1181610 | 4218652.36 | 5446400 | 2221125.12 | 2242099.2 | 858740.4 | 3765420 | 698948.1 | 1003602.6 | 586278 | 5247752 | 416700 | 140885.76 | 0 | 2574468.3 | 0 | 0 | 6372288 | 0 | 10509259.68 | 858402.9 | 13948684.8 | 18761500.8 | 6833625.33 | 5268700 | 18953724 | 18024930 | 0 | 0 | 34469384.9 |  | 52389817.2 | 2989350 | 0 | 0 | 7338739.2 | 0 | 0 | 0 | 3635440 | 5806758.4 | 3912731.25 | 3390884 | 886613.95 | 6382137.6 | 0 | 0 | 2613200 | 2819311.2 | 0 | 2612530.8 | 2402003.1 | 6653809.36 | 3243558.75 | 2572070.4 | 2129373 | 556248 | 590614.2 | 140729.328 | 11443762.33 | 0 | 24810349 | 0 | 0 | 4028616.24 | 0 | 4166645.52 | 0 | 2436705.21 | 8468928 | 4096687.76 | 0 | 1605716.03 | 13772246.4 | 0 | 10813305.6 | 13661809.92 | 4743225.6 | 0 | 0 |  | 376278454.89 | 217113917.348 | 593392372.238 | 102092521.458 | 52389817.2 | 40065776.19 | 302908877.15 | 36254111.33 | 1272481.6 | 34983004.41 | 22422240 | 1003542.9 | 0
Yesterday Day Peak | 35 | 134 | 201 | 170 | 0 | 0 | 0 | 352 | 282 |  | 0 | 360 | 290 | 0 | 0 | 0 | 10 | 0 | 0 | 0 | 0 | 40 | 0 | 0 | 72 | 0 | 13 | 35 | 35 | 0 | 22 | 25 | 28 | 33 | 33 | 42 | 0 | 127 | 90 | 90 | 120 | 0 | 205 | 0 | 0 | 0 |  | 0 | 0 | 0 | 10 | 0 | 6 | 22 | 3 | 100 | 0 | 0 | 320 | 290 | 197 | 68 | 0 | 33 | 48 | 0 | 20 | 0 | 0 | 0 | 19 | 0 | 33 | 20 | 122 | 143 | 8 | 0 | 1.5 | 53 | 46 | 47 | 50 | 130 | 265 | 61 | 70 | 30 | 76 | 16 | 43 | 10 | 315 | 24 | 3 | 0 | 0 | 0 | 0 | 0 | 0 | 15 | 17 | 10 | 17 | 10 | 200 | 40 | 102 | 0 | 5.31 | 106 |  | 836 | 0 | 0 | 0 | 0 | 0 | 0 | 0 | 0 | 0 | 0 | 173 | 21 | 16 | 0 | 0 | 55 | 0 | 0 | 0 | 6 | 8 | 0 | 0 | 0 | 18 | 12 | 5 | 70 | 0 | 249 | 0 | 0 | 194 | 0 | 176 | 0 | 53 | 0 | 173 | 0 | 0 | 35 | 0 | 17 | 52 | 33 | 344 | 4.7 |  | 8619.51 | DayPeak
Yesterday Evening Peak | 35 | 199 | 201 | 170 | 0 | 0 | 0 | 340 | 280 | 0 | 0 | 420 | 280 | 40 | 62 | 55 | 10 | 0 | 0 | 0 | 0 | 58 | 133 | 50 | 72 | 0 | 47 | 53 | 37 | 55 | 22 | 25 | 31 | 33 | 33 | 42 | 0 | 93 | 90 | 90 | 120 | 25 | 205 | 0 | 0 | 0 | 0 | 0 | 0 | 85 | 50 | 96 | 50 | 22 | 34 | 100 | 0 | 0 | 325 | 325 | 197 | 68 | 90 | 33 | 49 | 0 | 45 | 0 | 0 | 52 | 19 | 11 | 33 | 20 | 162 | 144 | 95 | 22 | 0 | 53 | 58 | 53 | 50 | 100 | 267 | 63 | 75 | 42 | 120 | 17 | 45 | 10 | 310 | 24 | 11 | 0 | 95 | 0 | 0 | 80 | 0 | 149 | 0 | 100 | 180 | 100 | 230 | 115 | 102 | 0 | 0 | 247 |  | 717 | 32 | 0 | 0 | 115 | 0 | 0 | 0 | 34 | 68 | 33 | 173 | 31 | 48 | 0 | 0 | 60 | 50 | 0 | 50 | 6 | 42 | 45 | 52 | 36 | 22 | 15 | 11 | 68 | 0 | 249 | 0 | 0 | 189 | 0 | 192 | 0 | 99 | 100 | 195 | 0 | 0 | 105 | 0 | 113 | 87 | 0 | 242 | 0 |  | 11508 | EvPeak
Forecast for Evening | 35 | 230 | 200 | 0 | 0 | 100 | 78 | 370 | 360 | 0 | 0 | 450 | 280 | 100 | 100 | 55 | 10 | 0 | 0 | 0 | 100 | 102 | 149 | 100 | 72 | 0 | 47 | 54 | 55 | 55 | 22 | 25 | 32 | 33 | 33 | 42 | 0 | 130 | 90 | 95 | 120 | 25 | 215 | 0 | 0 | 0 | 0 | 0 | 0 | 85 | 100 | 96 | 50 | 22 | 30 | 100 | 0 | 0 | 360 | 360 | 220 | 68 | 90 | 30 | 50 | 0 | 45 | 0 | 42 | 52 | 22 | 11 | 33 | 20 | 183 | 145 | 95 | 22 | 0 | 55 | 58 | 51 | 44 | 163 | 267 | 66 | 75 | 42 | 125 | 17 | 45 | 10 | 320 | 24 | 11 | 200 | 300 | 300 | 100 | 200 | 100 | 149 | 0 | 100 | 200 | 150 | 300 | 115 | 100 | 100 | 0 | 260 |  | 947 | 32 | 0 | 0 | 115 | 150 | 0 | 0 | 35 | 70 | 40 | 175 | 33 | 110 | 30 | 0 | 60 | 50 | 30 | 100 | 12 | 42 | 45 | 52 | 36 | 22 | 15 | 11 | 100 | 0 | 250 | 0 | 18 | 215 | 0 | 210 | 0 | 95 | 100 | 215 | 0 | 400 | 105 | 0 | 113 | 85 | 100 | 0
Forecast for Day | 35 | 230 | 200 | 0 | 0 | 100 | 50 | 370 | 340 | 0 | 0 | 450 | 280 | 100 | 100 | 55 | 10 | 0 | 0 | 0 | 100 | 100 | 149 | 100 | 72 | 0 | 47 | 54 | 55 | 55 | 22 | 25 | 32 | 33 | 33 | 42 | 0 | 130 | 90 | 95 | 120 | 25 | 215 | 0 | 0 | 0 | 0 | 0 | 0 | 0 | 100 | 90 | 50 | 22 | 15 | 100 | 0 | 0 | 360 | 340 | 220 | 68 | 0 | 30 | 50 | 0 | 45 | 0 | 0 | 52 | 22 | 11 | 33 | 20 | 141 | 145 | 95 | 22 | 1.6 | 50 | 58 | 51 | 44 | 163 | 260 | 64 | 75 | 42 | 120 | 17 | 45 | 10 | 315 | 24 | 11 | 0 | 200 | 0 | 0 | 100 | 0 | 149 | 20 | 100 | 200 | 150 | 300 | 115 | 100 | 50 | 4.4 | 230 |  | 947 | 0 | 0 | 0 | 115 | 150 | 0 | 0 | 0 | 0 | 40 | 175 | 33 | 70 | 0 | 0 | 60 | 50 | 0 | 80 | 12 | 42 | 45 | 52 | 0 | 22 | 15 | 11 | 100 | 0 | 250 | 0 | 0 | 215 | 0 | 200 | 0 | 95 | 0 | 205 | 0 | 400 | 105 | 0 | 110 | 84 | 0 | 0 | 3
Generation at 08:00(Today) | 35 | 230 | 220 | 0 | 0 | 90 | 0 | 340 | 250 | 0 | 0 | 300 | 285 | 0 | 0 | 0 | 10 | 0 | 0 | 0 | 0 | 0 | 0 | 0 | 8 | 0 | 13 | 17 | 17 | 17 | 19 | 25 | 31 | 33 | 33 | 8 | 0 | 93 | 90 | 95 | 120 | 0 | 204 | 0 | 0 | 0 | 0 | 0 | 0 | 0 | 10 | 10 | 6 | 22 | 14 | 135 | 0 | 0 | 320 | 320 | 195 | 68 | 90 | 33 | 45 | 0 | 10 | 0 | 0 | 8 | 19 | 11 | 33 | 10 | 102 | 145 | 8 | 22 | 1.5 | 53 | 58 | 5 | 5 | 100 | 266 | 40 | 40 | 43 | 77 | 17 | 10 | 10 | 300 | 24 | 11 | 0 | 0 | 0 | 0 | 7 | 0 | 0 | 2 | 30 | 17 | 10 | 201 | 40 | 50 | 0 | 2.2 | 106 | 0 | 821 | 0 | 0 | 0 | 16 | 0 | 0 | 0 | 0 | 0 | 8 | 173 | 19 | 0 | 0 | 0 | 60 | 0 | 0 | 0 | 6 | 8 | 0 | 8 | 0 | 22 | 12 | 5 | 71 | 0 | 249 | 0 | 0 | 163 | 0 | 154 | 0 | 53 | 0 | 164 | 0 | 250 | 16 | 0 | 17 | 16 | 0 | 0 | 3.6 | 0
199
| Minimum Generation |  | 7594.48 | 8:00
| Highest Generation |  | 11508 | 21:00
| Day Peak Generation |  | 8619.51 | 12:00
| Evening Peak Generation |  | 11508 | 21:00
| HVDC Max Flow |  | 932 | 3:00
| HVDC EvPeak Flow |  | 717 | 21:00
| Load factor L.F |  | 81.85%

## P1
|  |  | POWER GRID COMPANY OF BANGLADESH LTD. |  |  |  | Revised
|  |  | NATIONAL LOAD DESPATCH CENTER |  |  |  |  | QF-LDC-08
|  |  | DAILY REPORT |  |  |  |  | Page -1
[6 empty] | Reporting Date : | 2019-07-28
Till now the maximum generation is : - |  |  | 12893 MW | 21:00 | Hrs on | 2019-05-29
The Summary of Yesterday's |  | 2019-07-27 | Generation & Demand |  | Today's Actual Min Gen. & Probable Gen. & Demand
Day Peak Generation : |  | 8619.51 | MW Hour : | 12:00 | Min. Gen. at | 8:00 | 8059.3 | MW
Evening Peak Generation : |  | 11508 | MW Hour : | 21:00 | Available Max Generation : |  | 14760 | MW
E.P. Demand (at gen end) : |  | 11508 | MW Hour : | 21:00 | Max Demand (Evening) : |  | 12000 | MW
Maximum Generation : |  | 11508 | MW Hour : | 21:00 | Reserve(Generation end) |  | 2760 | MW
Total Gen. (MKWH) : |  | 226.0764 | System Load Factor : | 81.85% | Load Shed : |  | 0 | MW
EXPORT / IMPORT THROUGH EAST-WEST INTERCONNECTOR
Export from East grid to West grid :- Maximum |  |  | -610 | MW at | 23:00 | Energy |  | MKWHR.
Import from West grid to East grid :- Maximum |  |  | - | MW at | - | Energy | - | MKWHR.
| Water Level of Kaptai Lake at 6:00 A M on |  | 2019-07-28
Actual : | 106.27 | Ft.(MSL) , | Rule curve : | 88.32 | Ft.( MSL )
Gas Consumed : | Total = | 1324.97 | MMCFD. | Oil Consumed (PDB) :
[6 empty] | HSD : |  | Liter
[6 empty] | FO : |  | Liter
Cost of the Consumed Fuel (PDB+Pvt) : |  | Gas : | 142158297.648
|  | Coal : | 36254111.33 | Oil : | 337891881.56 | Total : | 516304290.538
Load Shedding & Other Information
Area | Yesterday |  |  |  | Today
|  |  | Estimated Demand (S/S end) |  | Estimated Shedding (S/S end) |  | Rates of Shedding
| MW |  | MW |  |  | MW | (On Estimated Demand)
Dhaka | 0 | 0:00 | 4280.6408 |  |  | 0 | 0%
Chittagong Area | 0 | 0:00 | 1458.0669 |  |  | 0 | 0%
Khulna Area | 0 | 0:00 | 1306.8094 |  |  | 0 | 0%
Rajshahi Area | 0 | 0:00 | 1180.9651 |  |  | 0 | 0%
Comilla Area | 0 | 0:00 | 1067.1369 |  |  | 0 | 0%
Mymensingh Area | 0 | 0:00 | 861.1478 |  |  | 0 | 0%
Sylhet Area | 0 | 0:00 | 478.4075 |  |  | 0 | 0%
Barisal Area | 0 | 0:00 | 221.6403 |  |  | 0 | 0%
Rangpur Area | 0 | 0:00 | 664.1748 |  |  | 0 | 0%
Total | 0 |  | 11518.9894 |  |  | 0
Information of the Generating Units under shut down.
| Planned Shut- Down |  |  | Forced Shut- Down
|  |  |  | 1) Barapukuria ST: Unit-2. | 7) Baghabari 100 MW
|  |  |  | 2) Khulna ST 110 MW | 8) Ghorasal Unit-7
|  |  |  | 3) Sikalbaha ST 60 MW | 9) Ghorasal Unit-2
|  |  |  | 4) Bheramara 410 MW. | 11) Sikalbaha 150 MW GT
|  |  |  | 5) Siddhirganj ST | 12) Ghorasal Unit-5
6) Ashuganj #4,5
Additional Information of Machines, lines, Interruption / Forced Load shed etc.
|  | Description |  |  | Comments on Power Interruption
a) Faridpur 132/33 kV T-1 transformer was under shut down from 08:05 to 10:12 for C/M.
b) Faridpur 132/33 kV T-2 transformer was under shut down from 10:44 to 14:10 for C/M.
c) Kulshi-Bakulia 132 kV Ckt-1 was under shut down from 08:52 to 13:08 for C/M.
d) Jashore 132/33 kV T-2 transformer along with 33 kV Bus-2 was under shut down from 08:40 to 10:38 for C/M.
e) Barishal(N) 33 kV Bus along with T-4 & T-5 transformers were under shut down from 09:13 to 17:52 for C/M.
f) Jhenidah 132/33 kV T-1 transformer along with 33 kV T-1 section was shut down at 08:30 due to 33 kV |  |  |  |  | About 35 MW power interruption occurred under Jhenidah S/S area
Shailkupa feeder maintenance and was switched on at 09:13. |  |  |  |  | from 08:30 to 09:13.
g) B.Baria 132/33 kV T-1 transformer was shut down at 09:30 due to 132 kV Bus isolator Y-phase red hot
maintenance and was switched on at 10:12.
h) Jashore 132/33 kV T-3 transformer is under shut down since 12:05 for C/M.
i) After maintenance Chandpur-150 MW was synchronized at 12:20.
j) Sikalbaha 132/33 kV T-3 transformer was under shut down from 14:24 to 15:30 for C/M.
k) Cumilla(N) 132/33 kV T-3 transformer was under shut down from 16:15 to 16:55 for C/M. |  |  |  |  | About 55 MW power interruption occurred under Cumilla(N) S/S area
from 16:15 to 16:55.
l) Sikalbaha-Bakulia 132 kV Ckt-2 tripped at 15:55 showing dist.Z1 from both end and was switched on at 17:51.
m) Halishahar-Kulshi 132 kV Ckt-1 was shut down at 22:39 due to red hot maintenance at B-phase CT
connector of Halishahar end and was switched on at 23:53.
n) Ghorasal #5 tripped at 23:30 due to lube oil pressure drop.
o) Sirajganj #4 CCPP GT & ST were synchronized at 02:07 T 07:57(28/7/19).
p) Sikalbaha-Bakulia 132 kV Ckt-1 was under shut down from 05:52 to 07:57(28/7/19) for C/M.
q) Madunaghat-Hathazari 132 kV Ckt-1 was shut down at 06:04(28/7/19) due to red hot maintenance at B
phase bus isolator and was switched on at 07:57(28/7/19).

## P2
EVENING PEAK GENERATION AND DAY LONG ENERGY DATA OF POWER STATIONS
| Date : | 2019-07-27 | [5 empty] | Page -2
Sl. |  |  |  |  | Present | Peak | Energy
No. | Name of the Power Stations |  | Producer | Installed Capacity | Capacity | Hour | Generated | Remarks
Generation
|  |  |  | Unit No. X Capacity | MW | MW | MW
1 | Ghorasal TPP (Unit-1&2) |  | PDB | 2*55 | 85 | 35 | 820000 | #2 Under maint.
| Ghorasal Repowered CCPP Unit-3 |  | PDB | 1*210 | 170 | 199 | 4017200
| Ghorasal Repowered CCPP Unit-4 |  | PDB | 1*210 | 180 | 201 | 4787000
| Ghorasal TPP Unit-5 |  | PDB | 1*210 | 190 | 170 | 4315500
2 | Ghorasal 365 MW CCPP Unit-7 |  | PDB | 1*243+1*122 | 365 | 0 | 0 | Under maint.
3 | Ghorashal 78.5 MW PP(MAX) |  | QRPP | 2*40 | 78 | 0 | 0 | Gas shortage
4 | Ghorashal 108MW PP (Regent) |  | IPP | 34*3.35 | 108 | 0 | 0 | Gas shortage
5 | Haripur GTPP |  | SBU, PDB | 2*32 | 40 | 0 | 0 | Gas shortage
6 | Haripur 412 MW CCPP |  | EGCB | 1*273+1*139 | 412 | 340 | 8516728 | FGMO
7 | Haripur 360MW CCPP(HPL) |  | IPP | 1*235+1*125 | 360 | 280 | 6907000 | Gas shortage
8 | Meghnaghat 450 MW CCPP(MPL) |  | IPP | 2*150+1*150 | 450 | 420 | 8913500 | Gas shortage
9 | Meghnaghat 100 MW(IEL) |  | QRPP | 12*8.9 | 100 | 40 | 98880 | Low demand
10 | Meghnaghat CCPP(Summit) |  | IPP | 2*110+1*110 | 305 | 280 | 6354356 | FGMO
11 | Madanganj 102 PP(Summit) |  | QRPP | 6*17 | 100 | 62 | 159264 | Low demand
12 | Madanganj-55 MW PP(Summit) |  | (IPP) | 3*17.08+1*11.3 | 55 | 55 | 287393
13 | Keraniganj 100 MW PP (Powerpac) |  | QRPP | 8*13.45 | 100 | 50 | 277904 | Low demand
14 | Narshingdi 22 MW PP (Doreen) |  | SIPP, REB | 8*2.90 | 22 | 22 | 434808
15 | 210 MW Siddhirgonj TPP |  | PDB | 1*210 | 115 | 0 | 0 | Under maint.
16 | Siddhirgonj 2*120 MW GTPP |  | EGCB | 2*105 | 210 | 0 | 0 | Gas shortage
| Siddhirganj Desh |  | QRPP | 96*1.2 | 0 | 0 | 0 | Contract Expired
17 | Siddhirganj 100 PP(Dutch Bangla) |  | QRPP | 12*8.9 | 100 | 0 | 49920 | Reserve
18 | Siddhirganj 335 MW CCPP |  | EGCB | 1*217 | 217 | 10 | 219127 | Testing
| Pagla (DPA ) |  | QRPP | 100*0.5 | 0 | 0 | 0 | Contract Expired
19 | Gagnagar 102 MW PP (Digital Power) |  | IPP | 12*8.924 | 102 | 58 | 686160 | Low demand
20 | Katpotti 52 MW PP (Sinha) |  | IPP | 7*7.9 | 51 | 47 | 438240 | Engine problem
21 | Kamalaghat 54 MW PP(Banco Energy) |  | IPP | 3*18 | 54 | 53 | 1038960
22 | Kodda 150MW PP |  | BPDB-RPCL | 9*17.06 | 149 | 133 | 720480 | Low demand
23 | Manikganj 55 MW PP (Northern) |  | IPP | 3*19.3 | 55 | 37 | 595729 | Low demand
24 | Nababganj 55 MW PP (Southern power ) |  | IPP | 3*19.3 | 55 | 55 | 339057
25 | Bosila 108MW PP(CLC) |  | IPP | 12*8.775+1*3.5 | 108 | 72 | 1179840 | Engine problem
26 | Summit Power,(Madhabdi+Ashulia) |  | SIPP,REB | 3*3.67+4*8.73 | 80 | 56 | 1259700 | Engine problem
27 | Maona 33 MW PP(Summit) |  | SIPP,REB | 4*8.73 | 33 | 33 | 801900
28 | Rupganj 33 MW PP(Summit) |  | SIPP,REB | 4*8.73 | 33 | 33 | 766900
29 | Gazipur 52 MW PP |  | IPP | 6*8.9 | 52 | 42 | 655944 | Engine problem
30 | Tongi 80 MW GTPP |  | PDB | 1* 105 | 105 | 0 | 0 | Gas shortage
31 | Kodda 300 MW PP Unit-2 (Summit) |  | IPP | 18*17.076 | 300 | 95 | 245890 | Low demand
32 | Keranigonj 300 MW PP (APR) |  | IPP | 256*1.4 | 300 | 0 | 0 | Reserve
33 | Bramhangoan 100 MW PP (Aggreko) |  | IPP | 100 | 100 | 0 | 0 | Reserve
34 | Aurahati 100MW PP (Aggreko) |  | IPP | 0.85*23+0.95*91 | 100 | 0 | 0 | Reserve
35 | Kodda 149 MW PP Unit-1 (Summit) |  | IPP | 149 | 149 | 149 | 1041552
36 | Gazipur 100 MW PP |  | RPCL | 100 MW | 105 | 102 | 2023000
| Dhaka area Total |  |  |  | 5693 | 3129 | 57951932
37 | Chattogram TPP-1 |  | PDB | 1*210 | 180 | 90 | 2200000
| Chattogram TPP-2 |  | PDB | 1*210 | 180 | 120 | 2900000
38 | Raozan 25 MW PP |  | IPP | 3*8.9 | 25 | 25 | 157199
39 | Teknaf 20MW PP (Solartech) |  | Teknaf Solartech Energy Ltd. | 20 | 20 | 0 | 74385
40 | Patenga 50MW PP (Baraka) |  | IPP | 8*6.98 | 50 | 50 | 775680
41 | Kaptai Hydro: Unit-1,2,3,4, 5 |  | PDB | 2*40+3*50 | 230 | 183 | 4894160
42 | Sikalbaha 225MW |  | PDB | 1*150+1*175 | 225 | 205 | 4901001 | FGMO
43 | Sikalbaha Peaking GT |  | PDB | 1*150 | 150 | 0 | 0 | Under maint.
44 | Sikalbaha 51 MW PP(Energis) |  | RPP | 4*12.5+2*11.9+1*3+1*1.5 | 51 | 0 | 0 | Contract Expired
45 | Sikalbaha 105 MW PP (Baraka Sikalbaha) |  | IPP | 105 MW | 105 | 0 | 0 | Reserve
46 | Hathazari 100 MW peaking PP |  | PDB | 11*8.9 | 98 | 0 | 0
47 | Dohazari -Kalaish 100 MW Peaking |  | PDB | 6*17 | 102 | 85 | 439154
48 | Juldah 100 MW Unit-1 (Acorn) |  | QRPP | 8*13.45 | 100 | 50 | 386160 | Low demand
49 | Juldah 100 MW PP Unit-3 (Acorn) |  | IPP | 0 | 100 | 100 | 1496640
50 | Barabkunda 22 MW PP (Regent) |  | SIPP, PDB | 8*2.90 | 22 | 22 | 500928
* | Malancha, Ctg. EPZ (United) |  |  | 5*8.73+3*9.34 | 0 | 34 | 515520
51 | Chattogram 108 MW PP (ECPV) |  | IPP | 16*7 | 108 | 96 | 625920
52 | Kaptai 7 MW Solar PP |  | PDB | 7.4 MW | 7 | 0 | 32400
53 | Anwara 300 MW PP (United) |  | IPP | 300 MW | 300 | 247 | 3738545 | Transformer over load
| Chattogram area Total |  |  |  | 2053 | 1307 | 23637692
54 | Ashuganj TPP Unit- 3 |  | APSCL | 1*150 | 135 | 100 | 2313324 | Gas shortage
| Ashuganj TPP Unit- 4 |  | APSCL | 1*150 | 129 | 0 | 0 | Gas shortage
| Ashuganj TPP Unit- 5 |  | APSCL | 1*150 | 134 | 0 | 0 | Gas shortage
55 | Ashuganj 225 MW CCPP |  | APSCL | 1*142+1*75 | 221 | 197 | 4615000 | FGMO
56 | Ashuganj 450 MW CCPP(North) |  | APSCL | 1*360 | 360 | 325 | 7899000 | FGMO
57 | Ashuganj 450 MW CCPP(South) |  | APSCL | 1*360 | 360 | 325 | 7263500 | FGMO
58 | Ashuganj 50 MW PP |  | APSCL | 14*3.968 | 45 | 33 | 726840 | Engine problem
59 | Ashuganj 55 MW PP (Precision) |  | RPP | 15*4 | 55 | 49 | 963360 | Engine problem
60 | Ashuganj 53MW PP (United) |  | QRPP | 14*4 | 53 | 0 | 0 | Contract Expired
61 | Ashuganj 195MW PP (APSCL-United) |  | IPP | 20*9.73+1*16 | 195 | 68 | 1689454 | Gas shortage
62 | Ashuganj 51 MW PP (Midland) |  | IPP | 6*9.34 | 51 | 45 | 750244 | Engine problem
63 | Ashuganj 150MW PP (Midland) |  | IPP | 23*7.015 | 150 | 100 | 729309 | Transformer over load
64 | B.Baria (Aggreko) 85MW |  | QRPP | 86*1.10 | 85 | 0 | 0 | Contract Expired
65 | Titas 50 MW Peaking PP |  | PDB | 6*8.92 | 52 | 0 | 0 | Reserve
66 | Chandpur 150 MW CCPP |  | PDB | 1*106+1*57 | 163 | 90 | 1020930 | Gas shortage
67 | Chandpur 200MW (Desh energy) |  | IPP | 0 | 200 | 180 | 2000160 | Engine problem
68 | Feni 22MW PP (Doreen) |  | SIPP, PDB | 8*2.90 | 22 | 19 | 444852
69 | Feni 11 MW PP (Doreen) |  | SIPP, REB | 4*2.90 | 11 | 11 | 252360
** | Impoprt (Tripura) |  | Imported power | 0 | 160 | 162 | 3249600
70 | Jangalia 33MW PP (Summit) |  | SIPP, PDB | 4*8.73 | 33 | 33 | 817500
71 | Jangalia 52 MW PP (Lakdanavi) |  | IPP | 6*8.92 | 52 | 52 | 313891
72 | Cumilla 25 MW PP (Summit) |  | SIPP, PDB | 3*3.67+2*6.97 | 25 | 20 | 395500 | Engine problem
73 | Daudkandi 200 MW PP (B.Trac) |  | IPP | 154*1.4 | 200 | 0 | 0 | Reserve
| Cumilla Area Total |  |  |  | 2891 | 1809 | 35444824
74 | RPCL 210MW CCPP |  | IPP | 4*35+1*70 | 202 | 144 | 3419280 | GT-1 under maint.
75 | Tangail 22 MW PP (Doreen) |  | SIPP, PDB | 8*2.90 | 22 | 22 | 453312
76 | Jamalpur 95 MW PP(Powerpac) |  | IPP | 12*8.924 | 95 | 95 | 852480
77 | Sarishabari 3 MW Solar Plant |  | IPP | 1*3 | 3 | 0 | 8850
78 | Mymensingh 200 MW PP (United) |  | IPP | 200 | 200 | 80 | 662400 | High voltage
79 | Jamalpur 115 MW PP (United) |  | IPP | 115 MW | 115 | 115 | 2161200
| Mymensingh Area Total |  |  |  | 637 | 456 | 7557522
80 | Fenchugonj CCPP Phase-1 |  | PDB | 2*32+1*33 | 70 | 53 | 1252000
81 | Fenchugonj CCPP Phase-2 |  | PDB | 2*35+1*35 | 90 | 58 | 1372440
82 | Kushiara 163 MW CCPP (KP) |  | IPP | 1*109+1*54 | 163 | 100 | 3402139 | Frequency control
83 | Shajibazar 330 MW CCPP |  | PDB | 3*110 | 330 | 267 | 5920000 | FGMO
84 | Fenchugonj 51 MW PP (Barakatullah) |  | RPP | 19*2.90 | 51 | 53 | 821400
85 | Fenchuganj 44MW (Energyprima) |  | RPP | 12*3.3+5*2 | 44 | 50 | 945288
86 | Hobiganj 11MW PP Cofidence-E |  | SIPP, REB | 4*2.90 | 11 | 11 | 185376
87 | Shahjibazar GTPP Unit- 8 & 9 |  | PDB | 2*35 | 66 | 63 | 1490688
88 | Shahjibazar 86MW PP (Shahjibazar) |  | RPP | 32*2.90 | 86 | 75 | 1273920 | Engine problem
89 | Shahjibazar 50MW PP (EPL) |  | RPP | 27*2.0 | 50 | 42 | 773640 | Engine problem
90 | Sylhet 150 MW CCPP |  | PDB | 1*142 | 142 | 120 | 2477250 | FGMO
91 | Sylhet 20 MW GTPP |  | PDB | 1*20 | 20 | 17 | 439590
92 | Sylhet 50MW PP (EPL) |  | RPP | 27*2 | 50 | 45 | 857780 | Engine problem
93 | Shahjahanulla 25 MW PP |  | SIPP, REB | 3*9.34 | 25 | 24 | 555600
94 | Bibiana-II 341 MW CCPP (Summit) |  | IPP | 1*222+1*119 | 341 | 310 | 7391200 | FGMO
95 | Bibiyana-III 400 MW CCPP |  | PDB | 285 MW | 285 | 230 | 5605000 | Frequency control
96 | Sylhet 10MW PP (Desh) |  | RPP | 6*1.95 | 10 | 10 | 249480
| Sylhet Area Total |  |  |  | 1834 | 1528 | 35012791
97 | Bheramara GTPP Unit-1,2 & 3 |  | PDB | 3*20 | 46 | 32 | 102200
** | Bheramara (HVDC ) |  | Imported power | 2*500 | 1000 | 717 | 19403636
| Khulna 115 MW PP (KPCL-1 & 3) |  | IPP | 19*6.5 | 0 | 0 | 0 | Contract Expired
98 | Khulna 115 PP MW (KPCL-2) |  | QRPP | 7*17 | 115 | 115 | 761280
99 | Faridpur 50 MW Peaking PP |  | PDB | 8*6.89 | 54 | 34 | 313400
100 | Khulna 225 MW CCPP |  | NWPGCL | 1*150+1*75 | 230 | 0 | 0 | ST Under maint.
101 | Gopalganj 100 MW Peaking PP |  | PDB | 16*6.98 | 109 | 68 | 443264
102 | Bheramara 360 MW CCPP |  | NWPGCL | 1*278+1*132 | 410 | 0 | 0 | Under maint.
103 | Noapara 40 MW PP (Khanjahan Ali) |  | QRPP | 5*8.5 | 40 | 33 | 395625
| Khulna (Aggreeco) 55MW |  | QRPP | 71*0.85 | 0 | 0 | 0 | Contract Expired
104 | Noapara 100 MW PP (Bangla Trac) |  | IPP | 70*1.4 | 100 | 100 | 501120
105 | Rupsha 105 MW PP (Orion rupsha) |  | IPP | 6*18.445 | 105 | 105 | 1455840
106 | Madhumati 100 MW PP |  | IPP | 100 MW | 105 | 87 | 1533312 | Engine problem
| Khulna Area Total |  |  |  | 2314 | 1291 | 24909677
107 | Barisal 110 MW PP (Summit ) |  | IPP | 7*17.076 | 110 | 48 | 594240 | Line over load
108 | Barisal GT PP Unit-1& 2 |  | PDB | 2*20 | 30 | 0 | 0 | Reserve
109 | Bhola 33 MW PP (Venture) |  | RPP | 1*34.50 | 33 | 31 | 572009
110 | Bhola 225 MW CCPP |  | PDB | 2*63+1*68 | 194 | 173 | 4238605 | Engine problem
111 | Bhola 95 MW PP (Aggreko) |  | QRPP | 96*1.10 | 95 | 99 | 1532519
| Barisal Area Total |  |  |  | 462 | 351 | 6937373
112 | Baghabari 71 MW GTPP |  | PDB | 1*71 | 71 | 60 | 1390000
| Baghabari 100 MW GTPP |  | PDB | 1*100 | 100 | 0 | 0 | Under maint.
113 | Baghabari 50 MW Peaking PP |  | PDB | 6*8.9 | 52 | 50 | 253080
114 | Bera 70 MW Peaking PP |  | PDB | 9*8.29 | 71 | 0 | 0 | Reserve
115 | Amnura 50 MW PP(Sinha) |  | QRPP | 7*7.79 | 50 | 6 | 231630 | Engine problem
116 | Katakhali 50 MW PP (Northern) |  | QRPP | 6*8.9 | 50 | 42 | 568216 | Engine problem
117 | Katakhali 50 MW Peaking PP |  | PDB | 6*8.7 | 50 | 45 | 269175
118 | Sirajgonj Unit-1 225MW |  | NWPGCL | 1*150+1*75 | 210 | 189 | 4577973
119 | Sirajgonj Unit-2 225MW |  | NWPGCL | 1*150+1*75 | 220 | 192 | 4480264 | FGMO
120 | Sirajgonj Unit-3 225MW |  | NWPGCL | 1*141 | 220 | 195 | 4655327 | FGMO
121 | Sirajgonj 400 MW CCPP Unit-4 |  | SNWPGCL | 1*282+1*132 | 414 | 242 | 2199611 | Frequency control
122 | Santahar 50 MW Peaking PP |  | PDB | 6*8.7 | 50 | 36 | 216180
123 | Bogra 22 MW PP (GBB) |  | RPP | 6*4 | 22 | 22 | 505680
124 | Bogura 20 MW PP (Energyprima) |  | RPP | 5*3.3+5*2 | 10 | 15 | 357948
125 | Ullapara 11 MW PP (Summit) |  | SIPP, REB | 4*2.90 | 11 | 11 | 185904
126 | Natore 52 MW PP (Rajlanka) |  | IPP | 6*8.92 | 52 | 52 | 258240
127 | Chapainawabganj 100 MW Peaking PP |  | PDB | 12*8.924 | 104 | 50 | 263892 | Low demand
128 | Baghabari 200 MW PP (Paramount) |  | IPP | 200 MW | 200 | 0 | 0 | Reserve
129 | Bagura 113 MW PP (Confidence) |  | IPP | 113 MW | 113 | 113 | 1177920
| Rajshahi Area Total |  |  |  | 2070 | 1320 | 21591040
130 | Barapukuria TPP Unit-1 |  | PDB | 1*125 | 85 | 68 | 1796509
| Barapukuria TPP Unit-2 |  | PDB | 1*125 | 85 | 0 | 0 | Under maint.
131 | Barapukuria 275 MW TPP Unit-3 |  | PDB | 1*275 | 274 | 249 | 6066100
132 | Rangpur 20 MW GTPP |  | PDB | 1*20 | 20 | 0 | 0 | Under maint.
133 | Saidpur 20 MW GTPP |  | PDB | 1*20 | 20 | 0 | 0 | Reserve
| Rangpur 113 MW PP (Confidence) |  | IPP | 113 MW | 0 | 0 | 507840 | On test
| Sympa Solar Power 8MW |  | IPP | 8 MW | 0 | 0 | 27600
| Rangpur Area Total |  |  |  | 484 | 317 | 8398049
| Total |  |  |  | 18438 | 11508 | 221440900
| Eastern Grid Total |  |  |  | 13108 | 8229 | 159604761
| Western Grid Total |  |  |  | 5330 | 3279 | 61836139
| National Grid Total |  |  |  | 18438 | 11508 | 221440900
*Data collected from respective power station over telephone.
Executive Engineer
Network Operation Division
Page- 3

## P3
MAXIMUM LOAD SERVED BY DIFFERENT GRID SUB-STATIONS
| Date: | 2019-07-27
| (a) ENTIRE EASTERN GRID : |  | 7444 | MW | (b) ENTIRE WESTERN GRID : |  | 3594 | MW
| i) Dhaka area |  | 3984 | MW | i) Khulna area |  | 1414 | MW
| ii) Chittagong area |  | 1122 | MW | ii) Rajshahi area |  | 1177 | MW
| iii) Comilla area |  | 1023 | MW | iii) Barisal area |  | 313 | MW
| iv) Mymensingh area |  | 853 | MW | iv) Rangpur area |  | 690 | MW
| v) Sylhet area |  | 462 | MW
|  | SYSTEM TOTAL DEMAND ( a + b ) = |  | 11038 | MW
MAXIMUM LOAD SERVED BY DIFFERENT SUB-STATIONS
SL NO | Sub-station | Load (MW) | Hour | Sub-station | Load (MW) | Hour | Sub-station | Load (MW) | Hour
1 | Siddhirganj | 120 | 1930 | Jamalpur | 118 | 2200 | Jessore | 110 | 2000
2 | Munsiganj | 118 | 2100 | Sherpur | 90 | 2300 | Benapol | 40 | 1930
3 | Sonargaon | 75 | 100 | Srimongal | 37 | 2000 | Jhenida | 105 | 2000
4 | Shyampur | 192 | 1300 | Shahjibazar | 115 | 2100 | Bottail | 124 | 2000
5 | Bhulta | 179 | 1200 | Fenchuganj | 46 | 1930 | G.K Project | 56 | 2100
6 | Madanganj | 55 | 2100 | Kulawara | 43 | 1900 | Faridpur | 174 | 2000
7 | Shitalakhya | 113 | 1000 | Sylhet | 144 | 1900 | Madaripur | 112 | 2200
8 | Rahim steel | 15 | 1400 | Chatak | 29 | 2200 | Sariatpur | 32 | 2100
9 | Matuail | 92 | 1000 | Sunamganj | 36 | 1930 | Gopalganj | 86 | 2100
10 | Ghorasal | 79 | 2100 | Biani Bazar | 46 | 1930 | Bagerhat | 81 | 2100
11 | Narsingdi | 132 | 2100 | Comilla (S) | 166 | 2200 | Mongla | 40 | 1000
12 | Haripur (SBU) | 99 | 2100 | Comilla(N) | 113 | 2000 | Satkhira | 98 | 2000
13 | Ullon | 83 | 1930 | Chandpur | 90 | 2200 | Gallamari | 48 | 2100
14 | Hasnabad | 190 | 2000 | Feni | 116 | 2300 | Magura | 50 | 2000
15 | Magbazar | 127 | 1300 | Chowmuhani | 168 | 2100 | Chuadanga | 86 | 2000
16 | Maniknagar | 102 | 1900 | Ashuganj | 52 | 2300 | Barisal(N) | 42 | 2200
17 | Bangabhaban | 22 | 1300 | Daudkandi | 126 | 2400 | Barisal (S) | 100 | 2000
18 | Narinda | 92 | 1700 | B.Baria | 135 | 2100 | Patuakhali | 93 | 2200
19 | Dhanmondi | 152 | 1300 | Ramganj | 82 | 2200 | Bhandaria | 54 | 2100
20 | Lalbag | 75 | 1930 | Madunaghat | 53 | 1930 | Borhan Uddin | 37 | 2100
21 | Madartek | 52 | 2000 | Hathazari | 98 | 1900 | Ishurdi | 56 | 2100
22 | Mirpur | 106 | 1900 | Khulshi | 186 | 2000 | Ruppur Paromanobik | 1 | 100
23 | Kalyanpur | 111 | 1900 | Halishahar | 121 | 1100 | Natore | 120 | 2100
24 | Gulshan | 128 | 1300 | Baraulia | 166 | 1100 | Bogra | 226 | 2100
25 | Uttara | 77 | 1900 | Sikalbaha | 34 | 2000 | Noagaon | 116 | 2100
26 | Uttara New | 17 | 1200 | Dohazari | 84 | 2100 | Rajshahi | 140 | 2100
27 | Kamrangirchar | 71 | 1300 | Cox'sbazar | 85 | 1930 | C.Nawabganj | 64 | 2100
28 | Savar | 140 | 1600 | Chandraghona | 24 | 1930 | Amnura | 31 | 2000
29 | Bhasantec | 151 | 1930 | Kaptai | 4 | 1900 | Pabna | 113 | 2000
30 | Agargaon | 50 | 1300 | A. Khaer Stl. | 0 | 1200 | Shahjadpur | 98 | 2100
31 | Satmosjid | 101 | 2000 | Bakulia | 100 | 1930 | Serajganj | 94 | 2100
32 | Tongi | 138 | 1500 | Julda | 17 | 100 | Niyamatpur | 55 | 2100
33 | Kabirpur | 128 | 2100 | TK chemical | 2.4 | 1500 | Joypurhat | 48 | 2100
34 | Basundhara | 88 | 2100 | Modern Steel | 15 | 1200 | Mohastangor | 15 | 1930
35 | Manikganj | 215 | 2100 | Shahmirpur | 27 | 2400 | Rangpur | 120 | 2100
36 | Joydevpur | 101 | 1200 | Khagrachhari | 20 | 2100 | Lalmonirhat | 93 | 1930
37 | New Tongi | 247 | 1930 | Matarbari | 21.5 | 1900 | Saidpur | 104 | 2000
38 | Korda | 56 | 2000 | Baroiar Hat | 24 | 100 | Purbasadipur | 103 | 2000
39 | Dhamrai | 90 | 2000 | Rangamati | 11 | 2000 | Thakurgaon | 75 | 2100
40 | Valuka | 90 | 2000 | Abul Khair 230 | 140 | 1000 | Palashbari | 101 | 2000
41 | Tangail | 173 | 2100 | BSRM | 142 | 1600 | Barapukuria | 47 | 2000
42 | Mymensing | 222 | 2300 | Goalpara | 26 | 1930 | Panchagar | 42 | 2000
43 | Kishorganj | 118 | 2000 | Central (S) | 93 | 1930 | Joldhaka | 26 | 1930
44 | Netrokona | 92 | 2300 | Noapara | 101 | 2100
| Sub Divisional Engineer |  |  | Executive Engineer |  | Superintendent Engineer
| Network Operation Division |  |  | Network Operation Division |  | Load Despatch Circle
| (1) Honbl. State Minister |  |  | (8) Executive Director (O & M) PGCB. |  | (18) C.E. Transmission (1 & 2) PGCB.
| Ministry of Power,Energy & Mineral |  |  | (9) Member,Generation,PDB. |  | (19) S.E. System Protection,PGCB.
| Resources, GOB. |  |  | (10) Member,Distribution,PDB. |  | (20) Director,Public Relation,PDB.
| (2) Secy (Power Divn.)Ministry of |  |  | (11) Member,Transmission & |  | (21) Director Program, PDB.
| Power,Energy & Mineral Resources. |  |  | System Operation,PDB. |  | (22) S.E. Consumer Affairs,PDB.
| (3) Director General,Power cell |  |  | (12) Member,P&D,PDB. |  | (23) Director,Project Planning,PDB.
| (4) Chairman,BERC |  |  | (13) C.E (P & D), PGCB. |  | (24) Director,System Planning,PDB.

## Voltage
MAXIMUM & MINIMUM VOLTAGES OF DIFFERENT GRID SUB-STATIONS:
| Date: | 2019-07-27
| Sub-Station | Max Voltage | Hour | Min | Hour | Sub-Station | Maxm | Hour | Min
|  |  |  | Voltage |  |  | Voltage |  | Voltage
SL NO | 400 KV | KV |  | KV |  |  | KV |  | 126
1 | Bibiyana | 390 | 7:00 | 381 | 19:00 | Kaliakoir | 370 | 7:00 | 357
2 | Bheramara | 401 | 18:00 | 397 | 1:00 | Bhulta | 384 | 6:00 | 373
3 | Ashuganj(N) | 390 | 7:00 | 378 | 15:00
SL NO | 230 KV | KV |  | KV |  | 230 KV | KV |  | 12:00
1 | Ghorasal | 230 | 1:00 | 225 | 15:00 | Hathazari | 221 | 20:00 | 217
2 | Ishurdi | 234 | 8:00 | 225 | 12:00 | Megnaghat | 224 | 3:00 | 218
3 | Ashuganj | 237 | 22:00 | 231 | 12:00 | Fenchuganj | 238 | 6:00 | 232
4 | Serajganj | 235 | 8:00 | 226 | 19:30 | Siddhirganj | 222 | 7:00 | 215
5 | Baghabari | 235 | 9:00 | 229 | 18:30 | Maniknagar | 220 | 7:00 | 213
6 | Barapukuria | 236 | 18:00 | 222 | 21:00 | Old Airport | 220 | 6:00 | 212
7 | Bogra | 227 | 7:00 | 215 | 21:00 | Barisal | 236 | 13:00 | 224
8 | Khulna South | 230 | 24:00 | 214 | 12:00 | AKSML | 218 | 20:00 | 213
9 | Rampura | 221 | 4:00 | 212 | 11:00 | BSRM | 221 | 22:00 | 214
10 | Haripur | 220 | 3:00 | 215 | 12:00 | Bibiyana | 233 | 2:00 | 228
11 | Hasnabad | 220 | 1:00 | 212 | 16:00 | Bhulta | 223 | 5:00 | 215
12 | Aminbazar | 220 | 2:00 | 213 | 12:00 | Ashuganj (S) | 234 | 7:00 | 229
13 | Tongi | 222 | 19:30 | 212 | 15:00 | Kaliakoir | 224 | 7:00 | 215
14 | Comilla (N) | 228 | 23:00 | 224 | 12:00
SL NO | 132 kV | KV |  | KV |  | 132 kV | KV |  | KV
1 | Siddhirganj | 130 | 200 | 126 | 1500 | Hathazari | 132 | 2100 | 129
2 | Munsiganj | 132 | 2100 | 126 | 2400 | Khulshi | 130 | 2400 | 126
3 | Megnaghat | 130 | 1930 | 126 | 1000 | Halishahar | 134 | 2400 | 128
4 | Shyampur | 130 | 800 | 125 | 1600 | Baraulia | 129 | 1400 | 125
5 | Bhulta | 125 | 700 | 121 | 1200 | Sikalbaha | 134 | 2100 | 129
6 | Madanganj | 136 | 1930 | 123 | 1200 | Dohazari | 132 | 2000 | 126
7 | Shitalakhya | 136 | 2000 | 125 | 1200 | Cox'sbazar | 126 | 900 | 120
8 | Rahim steal | 131 | 500 | 127 | 1200 | Chandraghona | 133 | 2100 | 130
9 | Matuail | 130 | 500 | 125 | 1200 | Kaptai | 133 | 100 | 130
10 | Ghorasal | 137 | 800 | 134 | 1200 | A. Khaer Stl. | 130 | 1930 | 127
11 | Narsinghdi | 127 | 400 | 121 | 1200 | Bakulia | 132 | 2000 | 127
12 | Haripur (SBU) | 131 | 1000 | 127 | 1300 | Julda | 134 | 2100 | 127
13 | Ullon | 135 | 600 | 129 | 1600 | TK Chemical | 134 | 1930 | 128
14 | Hasnabad | 130 | 600 | 126 | 1200 | Modern Steel | 134 | 2200 | 126
15 | Magbazar | 135 | 600 | 129 | 1600 | Shahmirpur | 133 | 1930 | 128
16 | Maniknagar | 136 | 600 | 130 | 1200 | Khagrachhari | 131 | 100 | 129
17 | Bangabhaban | 136 | 600 | 130 | 1200 | Matarbari | 129 | 1400 | 121
18 | Narinda | 136 | 600 | 130 | 1200 | Baroiar Hat | 130 | 700 | 124
19 | Dhanmondi | 135 | 600 | 129 | 1600 | Rangamati | 132 | 2200 | 129
20 | Lalbag | 131 | 600 | 122 | 1200 | Goalpara | 138 | 1300 | 129
21 | Madartek | 136 | 600 | 129 | 1500 | Central s/s | 136 | 1300 | 129
22 | Mirpur | 134 | 500 | 128 | 1200 | Noapara | 132 | 1700 | 126
23 | Kalyanpur | 136 | 600 | 132 | 1100 | Jessore | 128 | 400 | 120
24 | Gulshan | 135 | 600 | 129 | 1200 | Benapol | 130 | 600 | 122
25 | Uttara | 132 | 100 | 127 | 1200 | Jhenida | 129 | 900 | 116
26 | Uttara New | 131 | 100 | 125 | 1600 | Bottail | 133 | 400 | 123
27 | Kamrangirchar | 130 | 400 | 122 | 1200 | G.K Project | 140 | 1700 | 132
28 | Savar | 133 | 100 | 126 | 1200 | Faridpur | 132 | 600 | 120
29 | Bhasantec | 135 | 600 | 128 | 1200 | Madaripur | 136 | 1400 | 122
30 | Agargaon | 136 | 600 | 130 | 1000 | Sariatpur | 135 | 1300 | 122
31 | Satmosjid | 136 | 600 | 129 | 1200 | Gopalganj | 140 | 1400 | 132
32 | Tongi | 135 | 1930 | 128 | 1800 | Bagerhat | 134 | 1600 | 127
33 | Kabirpur | 133 | 300 | 126 | 1500 | Mongla | 133 | 200 | 125
34 | Basundhara | 130 | 2100 | 125 | 1800 | Satkhira | 135 | 1300 | 127
35 | Manikganj | 137 | 2100 | 131 | 1800 | Gallamari | 137 | 400 | 132
36 | Joydevpur | 137 | 2100 | 129 | 1600 | Magura | 129 | 900 | 114
37 | New Tongi | 133 | 2100 | 126 | 1700 | Chuadanga | 124 | 900 | 109
38 | Kodda | 137 | 2100 | 125 | 1800 | Barisal(N) | 141 | 1300 | 132
39 | Dhamrai | 133 | 700 | 127 | 1500 | Barisal (S) | 138 | 300 | 130
40 | Valuka | 130 | 600 | 119 | 2200 | Patuakhali | 135 | 300 | 128
41 | Tangail | 135 | 700 | 124 | 2200 | Bhandaria | 136 | 1300 | 128
42 | Mymensing | 133 | 800 | 118 | 2200 | Ishurdi | 138 | 800 | 130
43 | Kishorganj | 130 | 500 | 122 | 2000 | Ruppur Paromanobik | 139 | 600 | 132
44 | Netrokona | 130 | 700 | 117 | 2000 | Natore | 135 | 1830 | 127
45 | Jamalpur | 138 | 1830 | 126 | 300 | Bogra | 135 | 1800 | 126
46 | Sherpur | 138 | 1800 | 120 | 1700 | Noagaon | 130 | 1800 | 120
47 | Srimongal | 136 | 400 | 134 | 2300 | Rajshahi | 132 | 1830 | 123
48 | Shahjibazar | 135 | 1400 | 131 | 1900 | C.Nawabganj | 130 | 1830 | 120
49 | Fenchuganj | 135 | 500 | 132 | 1900 | Amnura | 131 | 1830 | 122
50 | Khulawara | 134 | 500 | 132 | 1900 | Pabna | 136 | 600 | 129
51 | Sylhet | 135 | 1000 | 132 | 1900 | Shahjadpur | 140 | 600 | 133
52 | Chatak | 134 | 700 | 130 | 1900 | Serajganj | 135 | 600 | 128
53 | Sunamganj | 134 | 700 | 129 | 1900 | Niyamatpur | 130 | 900 | 117
54 | Biani Bazar | 134 | 600 | 129 | 1900 | Joypurhat | 132 | 800 | 118
55 | Comilla(s) | 126 | 700 | 120 | 1900 | Mohastangor | 134 | 1830 | 124
56 | Comilla(n) | 135 | 700 | 132 | 1100 | Rangpur | 132 | 1300 | 116
57 | Chandpur | 132 | 2400 | 124 | 500 | Lalmonirhat | 128 | 1400 | 111
58 | Feni | 127 | 1300 | 123 | 2200 | Saidpur | 131 | 1000 | 116
59 | Chowmuhani | 124 | 1300 | 121 | 700 | Purbasadipur | 130 | 1700 | 113
60 | Ashuganj | 136 | 800 | 133 | 2100 | Thakurgaon | 126 | 1000 | 105
61 | Daudkandi | 129 | 700 | 125 | 1500 | Palashbari | 132 | 900 | 118
62 | B.Baria | 132 | 700 | 127 | 2100 | Barapukuria | 136 | 1100 | 122

## L-Curve
Date | 2019-07-27
.
TIME | E-W INT.(Export) | EAST GRID | WEST GRID | TOTAL |  |  | DAILY LOAD CURVE
0:00 | 590 | 8046 | 3014 | 11060 |  |  |  | QF-LDC-12
0:30 | 375 | 7451.5 | 3034 | 10485.5 | Date: | 2019-07-27
1:00 | 160 | 6857 | 3054 | 9911
1:30 | 135 | 6696 | 3031.5 | 9727.5
2:00 | 110 | 6535 | 3009 | 9544
2:30 | 65 | 6404 | 3013.5 | 9417.5 | [5 empty] | Gen. at Eve. Peak | 11508 | 11508 MW (21:00 )
3:00 | 20 | 6273 | 3018 | 9291 | [6 empty] | 21:00
3:30 | 30 | 6197 | 2968 | 9165 | [5 empty] | Gen. at Day Peak | 8619.51 | 8619.51 MW (12:00 )
4:00 | 40 | 6121 | 2918 | 9039 | [6 empty] | 12:00
4:30 | 75 | 6091.5 | 2792 | 8883.5 | [5 empty] | Highest Generation | 11508
5:00 | 110 | 6062 | 2666 | 8728 | [6 empty] | 21:00
5:30 | 145 | 5881.15 | 2496 | 8377.15
6:00 | 180 | 5700.3 | 2326 | 8026.3
6:30 | 145 | 5573.05 | 2310.5 | 7883.55
7:00 | 110 | 5445.8 | 2295 | 7740.8
7:30 | 85 | 5453.34 | 2214.3 | 7667.64
8:00 | 60 | 5460.88 | 2133.6 | 7594.48
8:30 | 185 | 5505.44 | 2269.3 | 7774.74
9:00 | 310 | 5550 | 2405 | 7955
9:30 | 330 | 5640.13 | 2391 | 8031.13
10:00 | 350 | 5730.26 | 2377 | 8107.26
10:30 | 350 | 5820.665 | 2406.5 | 8227.165
11:00 | 350 | 5911.07 | 2436 | 8347.07
11:30 | 335 | 5989.94 | 2493.35 | 8483.29
12:00 | 320 | 6068.81 | 2550.7 | 8619.51
12:30 | 280 | 6160.2805 | 2592.45 | 8752.7305
13:00 | 240 | 6251.751 | 2634.2 | 8885.951
13:30 | 230 | 6204.3855 | 2617.3 | 8821.6855
14:00 | 220 | 6157.02 | 2600.4 | 8757.42
14:30 | 110 | 6397.965 | 2524.35 | 8922.315
15:00 | 0 | 6638.91 | 2448.3 | 9087.21
15:30 | 80 | 6554.5 | 2533.05 | 9087.55
16:00 | 160 | 6470.09 | 2617.8 | 9087.89
16:30 | 190 | 6390.445 | 2557.5 | 8947.945
17:00 | 220 | 6310.8 | 2497.2 | 8808
17:30 | 200 | 6184.315 | 2486.8 | 8671.115
18:00 | 180 | 6057.83 | 2476.4 | 8534.23
18:30 | 147.5 | 6661.415 | 2693.7 | 9355.115
19:00 | 115 | 7265 | 2911 | 10176
19:30 | 360 | 7908 | 3332 | 11240
20:00 | 400 | 8084 | 3361 | 11445 |  |  |  | Executive Engineer
20:30 | 445 | 8156.5 | 3320 | 11476.5 |  |  |  | Network Operation Division
21:00 | 490 | 8229 | 3279 | 11508
21:30 | 480 | 8176 | 3293.5 | 11469.5
22:00 | 470 | 8123 | 3308 | 11431 |  |  |  |  | Page 6 of 7
22:30 | 540 | 8150.5 | 3167.5 | 11318
23:00 | 610 | 8178 | 3027 | 11205
23:30 | 600 | 8112 | 3020.5 | 11132.5
24:00 | 590 | 8046 | 3014 | 11060
11508 MW (21:00 )
8619.51 MW (12:00 )

## En-Curve
DAILY ENERGY CURVE
Date | 2019-07-27 |  | Energy | 226076420
[10 empty] | 2019-07-27 | [5 empty] | QF-LDC-11
TIME | GAS | HVDC | P.GEN(GAS). | P.GEN(OIL). | COAL | HYDRO | OIL | SHORTAGE | TRIPURA
0:00 | 4517 | 700 | 1837 | 2850 | 318 | 183 | 497 | 0 | 158
0:30 | 4362 | 815.5 | 2005 | 2313 | 335 | 203 | 301 | 0 | 151 | Date: | 2019-07-27
1:00 | 4207 | 931 | 2173 | 1776 | 352 | 223 | 105 | 0 | 144
1:30 | 4253 | 931 | 2160 | 1600 | 351.5 | 223 | 67 | 0 | 142 | [7 empty] | Total Energy | 226.0764 | Total Energy Gen 226.076 MKWHr Energy Not Served 0.000 MKWHr Energy Requirement 226.076 MKWHr
2:00 | 4299 | 931 | 2147 | 1424 | 351 | 223 | 29 | 0 | 140 | [7 empty] | Energy not Served | 0
2:30 | 4308.5 | 931.5 | 2117 | 1321 | 350.5 | 223 | 27 | 0 | 139 | [7 empty] | Energy Requirement | 226.0764
3:00 | 4318 | 932 | 2087 | 1218 | 350 | 223 | 25 | 0 | 138
3:30 | 4317.5 | 932 | 2081 | 1106 | 347 | 223 | 24.5 | 0 | 134 | [6 empty] | Shortage
4:00 | 4317 | 932 | 2075 | 994 | 344 | 223 | 24 | 0 | 130
4:30 | 4311 | 932 | 1984.5 | 953 | 336.5 | 223 | 17.5 | 0 | 126
5:00 | 4305 | 932 | 1894 | 912 | 329 | 223 | 11 | 0 | 122
5:30 | 4260 | 834.5 | 1630 | 853.5 | 324.5 | 223 | 130.5 | 0 | 121
6:00 | 4215 | 737 | 1366 | 795 | 320 | 223 | 250 | 0 | 120
6:30 | 4106 | 736.5 | 1332 | 750.5 | 319.5 | 222.5 | 300 | 0 | 115 |  |  |  |  | Coal
7:00 | 3997 | 736 | 1298 | 706 | 319 | 222 | 350 | 0 | 110
7:30 | 4044.5 | 674.5 | 1249 | 699 | 319 | 222 | 348.5 | 0 | 107 |  |  |  | Oil |  |  |  | ,
8:00 | 4092 | 613 | 1200 | 692 | 319 | 222 | 347 | 0 | 104
8:30 | 4089 | 734.5 | 1220.5 | 726 | 319 | 221.5 | 347 | 0 | 107
9:00 | 4086 | 856 | 1241 | 760 | 319 | 221 | 347 | 0 | 110
9:30 | 4084.5 | 846 | 1269.5 | 817 | 319 | 219 | 346 | 0 | 113
10:00 | 4083 | 836 | 1298 | 874 | 319 | 217 | 345 | 0 | 116
10:30 | 4091 | 835.5 | 1359.5 | 928.5 | 319 | 217 | 343.5 | 0 | 119
11:00 | 4099 | 835 | 1421 | 983 | 319 | 217 | 342 | 0 | 122
11:30 | 4127 | 835.5 | 1500.5 | 1000.5 | 319 | 217 | 343 | 0 | 122
12:00 | 4155 | 836 | 1580 | 1018 | 319 | 217 | 344 | 0 | 122
12:30 | 4176.5 | 836 | 1598 | 1115.5 | 319 | 217.5 | 344.5 | 0 | 125
13:00 | 4198 | 836 | 1616 | 1213 | 319 | 218 | 345 | 0 | 128
13:30 | 4198 | 836 | 1616 | 1213 | 319 | 218 | 345 | 0 | 128
14:00 | 4198 | 836 | 1616 | 1213 | 319 | 218 | 345 | 0 | 128
14:30 | 4317.5 | 836 | 1631.5 | 1299 | 319 | 219.5 | 215.5 | 0 | 135
15:00 | 4437 | 836 | 1647 | 1385 | 319 | 221 | 86 | 0 | 142
15:30 | 4460 | 834.5 | 1592.5 | 1341 | 319 | 221.5 | 167.5 | 0 | 140
16:00 | 4483 | 833 | 1538 | 1297 | 319 | 222 | 249 | 0 | 138
16:30 | 4452 | 781 | 1550 | 1253 | 318.5 | 202.5 | 250 | 0 | 134
17:00 | 4421 | 729 | 1562 | 1209 | 318 | 183 | 251 | 0 | 130
17:30 | 4359 | 766.5 | 1426 | 1220.5 | 317.5 | 183.5 | 268 | 0 | 127
18:00 | 4297 | 804 | 1290 | 1232 | 317 | 184 | 285 | 0 | 124
18:30 | 4428.5 | 791 | 1435.5 | 1604.5 | 317.5 | 184.5 | 450 | 0 | 143
19:00 | 4560 | 778 | 1581 | 1977 | 318 | 185 | 615 | 0 | 162
19:30 | 4554 | 722 | 1733 | 2831 | 319 | 184 | 737 | 0 | 160
20:00 | 4495 | 722 | 1716 | 3068 | 318 | 184 | 782 | 0 | 160
20:30 | 4506.5 | 719.5 | 1732 | 3078 | 317.5 | 183.5 | 778.5 | 0 | 161
21:00 | 4518 | 717 | 1748 | 3088 | 317 | 183 | 775 | 0 | 162
21:30 | 4544.5 | 717 | 1760 | 3017.5 | 317 | 183 | 766.5 | 0 | 164
22:00 | 4571 | 717 | 1772 | 2947 | 317 | 183 | 758 | 0 | 166
22:30 | 4634 | 709 | 1774.5 | 2901 | 317.5 | 183 | 635 | 0 | 164
23:00 | 4697 | 701 | 1777 | 2855 | 318 | 183 | 512 | 0 | 162
23:30 | 4607 | 700.5 | 1807 | 2852.5 | 318 | 183 | 504.5 | 0 | 160 | Max Temp. in Dhaka |  | 31.2° C
24:00 | 4517 | 700 | 1837 | 2850 | 318 | 183 | 497 | 0 | 158
Executive Engineer
Network Operation Division
Page 5 of 7
GAS
Oil
HVDC
COAL
HYDRO
Total Energy Gen 226.076 MKWHr Energy Not Served 0.000 MKWHr Energy Requirement 226.076 MKWHr
Note on W13: Author:

## Generation
2019-07-27
Si No | Unit | 1:00 | 2:00 | 3:00 | 4:00 | 5:00 | 6:00 | 7:00 | 8:00 | 9:00 | 10:00 | 11:00 | 12:00 | 13:00 | 14:00 | 15:00 | 16:00 | 17:00 | 18:00 | 18:30 | 19:00 | 19:30 | 20:00 | 21:00 | 22:00 | 23:00 | 24:00 | KWH
1 | Karnaphuli Hydro PP Unit-1, 2 & 3 | 133 | 133 | 133 | 133 | 133 | 133 | 132 | 132 | 131 | 127 | 127 | 127 | 128 | 128 | 131 | 132 | 93 | 94 |  | 95 | 94 | 94 | 93 | 93 | 93 | 93 | 2714160
2 | Karnaphuli Hydro PP Unit-4 & 5 | 90 | 90 | 90 | 90 | 90 | 90 | 90 | 90 | 90 | 90 | 90 | 90 | 90 | 90 | 90 | 90 | 90 | 90 |  | 90 | 90 | 90 | 90 | 90 | 90 | 90 | 2180000
3 | Chattogram TPP-1 | 95 | 95 | 95 | 95 | 95 | 95 | 95 | 95 | 95 | 95 | 95 | 90 | 90 | 90 | 90 | 90 | 90 | 90 |  | 90 | 90 | 90 | 90 | 95 | 95 | 95 | 2200000
4 | Chattogram TPP-2 | 120 | 120 | 120 | 120 | 120 | 120 | 120 | 120 | 120 | 120 | 120 | 120 | 120 | 120 | 120 | 120 | 120 | 120 |  | 120 | 120 | 120 | 120 | 120 | 120 | 120 | 2900000
5 | Raozan 25 MW PP | [17 empty] | 8 |  | 25 | 25 | 25 | 25 | 25 | 25 | 25 | 157199
| Teknaf 20MW PP (Solartech) | [5 empty] | 0.1 | 1 | 1 | 12 | 11 | 3 | 17 | 4 | 14.82 | 4.71 | 3.89 | 2.8 | 0.73 | [8 empty] | 74385
6 | Sikalbaha 225MW CCPP (Gas) | 204 | 204 | 204 | 204 | 205 | 204 | 206 | 208 | 204 | 204 | 205 | 205 | 203 | 204 | 205 | 204 | 209 | 205 |  | 219 | 205 | 205 | 205 | 215 | 220 | 205 | 4901001
7 | Sikalbaha 225MW CCPP(Oil)
8
9 | Sikalbaha 150MW GTPP
10 | Sikalbaha 150MW GTPP(Oil)
| Dohazari -Kalaish 100 MW Peaking | [19 empty] | 82 | 85 | 85 | 85 | 85 | 85 | 85 | 439154
12 | Hathazari 100 MW peaking PP
Sikalbaha 105 MW PP (Baraka Sikalbaha)
Daudkandi 200 MW PP (B.Trac)
14 | Titas 50 MW Peaking PP
15 | 210 MW Siddhirgonj TPP
16 | Siddhirgonj 2*120 MW GTPP
17 | Siddhirganj 335 MW CCPP | 0 | 10 | 10 | 10 | 10 | 10 | 10 | 10 | 10 | 10 | 10 | 10 | 10 | 10 | 10 | 10 | 10 | 10 |  | 10 | 10 | 10 | 10 | 10 | 10 | 10 | 219127
18 | Kodda 300 MW PP Unit-2 (Summit) | [19 empty] | 5 | 70 | 75 | 95 | 15 | 14 | 15 | 245890
19 | Ashuganj 195MW PP (APSCL-United) | 68 | 68 | 68 | 68 | 68 | 68 | 68 | 68 | 68 | 68 | 68 | 68 | 68 | 68 | 68 | 68 | 68 | 68 |  | 68 | 68 | 68 | 68 | 68 | 68 | 68 | 1689454
20 | Ghorasal TPP (Unit-1&2) | 35 | 35 | 35 | 35 | 35 | 35 | 35 | 35 | 35 | 35 | 35 | 35 | 35 | 35 | 35 | 35 | 35 | 35 |  | 35 | 35 | 35 | 35 | 35 | 35 | 35 | 820000
21 | Ghorasal Repowered CCPP Unit-3 | 134 | 134 | 134 | 134 | 134 | 134 | 134 | 134 | 134 | 134 | 134 | 134 | 134 | 134 | 184 | 191 | 199 | 199 |  | 199 | 199 | 199 | 199 | 199 | 199 | 230 | 4017200
22 | Ghorasal Repowered CCPP Unit-4 | 200 | 200 | 200 | 199 | 200 | 200 | 203 | 200 | 200 | 200 | 201 | 201 | 200 | 200 | 200 | 201 | 200 | 200 |  | 200 | 200 | 200 | 201 | 201 | 201 | 210 | 4787000
23 | Ghorasal TPP Unit-5 | 190 | 190 | 190 | 190 | 190 | 190 | 190 | 190 | 190 | 190 | 190 | 170 | 170 | 180 | 180 | 180 | 170 | 170 |  | 170 | 170 | 170 | 170 | 170 | 170 | 0 | 4315500
24
25 | Ghorasal 365 MW CCPP Unit-7
26
28 | Ashuganj TPP Unit- 3 | 80 | 80 | 80 | 80 | 80 | 80 | 80 | 80 | 100 | 100 | 100 | 100 | 100 | 100 | 100 | 100 | 100 | 100 |  | 100 | 100 | 100 | 100 | 100 | 135 | 135 | 2313324
29 | Ashuganj TPP Unit- 4
30 | Ashuganj TPP Unit- 5
32 | Ashuganj 50 MW PP | 33 | 33 | 33 | 33 | 33 | 33 | 33 | 33 | 20 | 20 | 33 | 33 | 33 | 33 | 33 | 33 | 33 | 33 |  | 33 | 33 | 33 | 33 | 33 | 33 | 33 | 726840
33 | Ashuganj 225 MW CCPP | 182 | 181 | 182 | 181 | 182 | 181 | 182 | 199 | 184 | 189 | 190 | 197 | 183 | 192 | 196 | 200 | 199 | 199 |  | 205 | 189 | 184 | 197 | 200 | 207 | 192 | 4615000
34 | Ashuganj 450 MW CCPP(South) | 310 | 310 | 310 | 310 | 310 | 310 | 260 | 290 | 260 | 265 | 265 | 290 | 275 | 260 | 275 | 305 | 295 | 280 |  | 350 | 309 | 315 | 325 | 320 | 355 | 310 | 7263500
| Ashuganj 450 MW CCPP(North) | 310 | 310 | 310 | 310 | 310 | 310 | 310 | 330 | 310 | 315 | 315 | 320 | 310 | 325 | 310 | 335 | 320 | 260 |  | 330 | 310 | 315 | 325 | 320 | 360 | 315 | 7899000
35 | Ashuganj 55 MW PP (Precision) | 47 | 47 | 48 | 48 | 49 | 20 | 10 | 10 | 10 | 10 | 48 | 48 | 49 | 48 | 47 | 49 | 49 | 10 |  | 10 | 10 | 47 | 49 | 48 | 49 | 49 | 963360
36 | Chandpur 150 MW CCPP | [12 empty] | 90 | 90 | 90 | 90 | 90 | 90 |  | 90 | 90 | 90 | 90 | 90 | 90 | 90 | 1020930
37 | Tongi 80 MW GTPP
38 | Haripur GTPP
39 | Haripur 412 MW CCPP | 344 | 343 | 344 | 343 | 343 | 343 | 343 | 345 | 356 | 347 | 345 | 352 | 347 | 300 | 330 | 340 | 355 | 340 |  | 360 | 340 | 355 | 340 | 360 | 370 | 374 | 8516728
40 | Meghnaghat 450 MW CCPP(MPL) | 360 | 360 | 360 | 360 | 360 | 360 | 360 | 340 | 340 | 360 | 360 | 360 | 420 | 350 | 350 | 350 | 350 | 350 |  | 350 | 420 | 420 | 420 | 420 | 420 | 420 | 8913500
41 | Haripur 360MW CCPP(HPL) | 300 | 300 | 300 | 300 | 300 | 300 | 300 | 260 | 261 | 281 | 281 | 282 | 302 | 282 | 282 | 282 | 282 | 281 |  | 282 | 282 | 282 | 280 | 280 | 280 | 351 | 6907000
42 | RPCL 210MW CCPP | 147 | 148 | 146 | 150 | 148 | 150 | 148 | 146 | 145 | 145 | 145 | 143 | 147 | 146 | 143 | 141 | 142 | 144 |  | 144 | 146 | 144 | 144 | 145 | 145 | 145 | 3419280
43
44 | Fenchugonj CCPP Phase-1 | 53 | 53 | 53 | 53 | 53 | 53 | 53 | 53 | 53 | 53 | 53 | 53 | 53 | 53 | 53 | 53 | 53 | 53 |  | 53 | 53 | 53 | 53 | 53 | 53 | 50 | 1252000
45 | Fenchugonj CCPP Phase-2 | 58 | 58 | 58 | 58 | 58 | 58 | 58 | 58 | 58 | 58 | 47 | 46 | 47 | 47 | 58 | 58 | 58 | 58 |  | 58 | 58 | 58 | 58 | 58 | 58 | 58 | 1372440
46 | Shajibazar 330 MW CCPP | 263 | 262 | 265 | 264 | 263 | 259 | 262 | 263 | 262 | 265 | 266 | 265 | 260 | 264 | 261 | 267 | 266 | 265 |  | 280 | 262 | 262 | 267 | 267 | 279 | 264 | 5920000
47 | Shahjibazar GTPP Unit- 8 & 9 | 62 | 63 | 63 | 63 | 63 | 64 | 64 | 63 | 63 | 61 | 61 | 61 | 49 | 61 | 61 | 61 | 60 | 61 |  | 62 | 63 | 63 | 63 | 63 | 62 | 63 | 1490688
48 | Shahjibazar 86MW PP (Shahjibazar) | 75 | 75 | 75 | 75 | 75 | 10 | 10 | 10 | 10 | 10 | 10 | 70 | 74 | 74 | 74 | 40 | 40 | 10 |  | 40 | 75 | 75 | 75 | 75 | 75 | 75 | 1273920
49 | Shahjibazar 50MW PP (EPL) | 43 | 43 | 43 | 43 | 43 | 10 | 10 | 10 | 10 | 10 | 38 | 30 | 0 | 40 | 40 | 40 | 40 | 40 |  | 42 | 42 | 42 | 42 | 43 | 43 | 43 | 773640
50 | Sylhet 150 MW CCPP | 111 | 110 | 113 | 112 | 111 | 70 | 70 | 83 | 74 | 76 | 80 | 76 | 68 | 98 | 120 | 115 | 115 | 120 |  | 124 | 124 | 112 | 120 | 120 | 124 | 116 | 2477250
51 | Sylhet 20 MW GTPP | 17 | 17 | 17 | 17 | 17 | 17 | 17 | 17 | 16 | 16 | 16 | 16 | 16 | 16 | 16 | 16 | 16 | 16 |  | 16 | 16 | 16 | 17 | 17 | 17 | 17 | 439590
52 | Sylhet 50MW PP (EPL) | 46 | 46 | 46 | 46 | 46 | 12 | 10 | 11 | 11 | 42 | 43 | 43 | 44 | 12 | 42 | 40 | 42 | 12 |  | 46 | 46 | 45 | 45 | 46 | 45 | 40 | 857780
53 | Sylhet 10MW PP (Desh) | 10 | 10 | 10 | 10 | 10 | 10 | 10 | 10 | 10 | 10 | 10 | 10 | 10 | 10 | 10 | 10 | 10 | 10 |  | 10 | 10 | 10 | 10 | 10 | 10 | 10 | 249480
54 | Hobiganj 11MW PP Cofidence-E | 11 | 11 | 11 | 11 | 11 | 11 | 11 | 11 | 3 | 3 | 3 | 3 | 3 | 3 | 3 | 5 | 5 | 5 |  | 11 | 11 | 11 | 11 | 11 | 11 | 11 | 185376
55 | Fenchugonj 51 MW PP (Barakatullah) | 53 | 53 | 11 | 11 | 11 | 11 | 11 | 11 | 11 | 11 | 11 | 47 | 53 | 53 | 50 | 49 | 53 | 11 |  | 48 | 52 | 53 | 53 | 53 | 53 | 53 | 821400
56 | Shahjahanulla 25 MW PP | 24 | 24 | 24 | 24 | 24 |  | 16 | 24 | 23 | 23 | 23 | 24 | 24 | 24 | 24 | 24 | 24 | 24 |  | 24 | 24 | 24 | 24 | 24 | 24 | 24 | 555600
57 | Bibiana-II 341 MW CCPP (Summit) | 290 | 270 | 285 | 270 | 270 | 260 | 270 | 265 | 305 | 295 | 300 | 315 | 280 | 285 | 325 | 300 | 320 | 290 |  | 320 | 320 | 310 | 310 | 320 | 325 | 320 | 7391200
58 | Nababganj 55 MW PP (Southern power ) | 17 | [18 empty] | 55 | 55 | 55 | 55 | 55 | 55 | 55 | 339057
59 | Sikalbaha 51 MW PP(Energis)
60 | Barabkunda 22 MW PP (Regent) | 22 | 22 | 22 | 22 | 22 | 22 | 22 | 21 | 22 | 19 | 22 | 22 | 22 | 22 | 22 | 19 | 22 | 22 |  | 22 | 22 | 22 | 22 | 22 | 0 | 22 | 500928
61 | Narshingdi 22 MW PP (Doreen) | 22 | 22 | 22 | 22 | 22 |  |  |  | 22 | 22 | 22 | 22 | 22 | 22 | 22 | 22 | 19 | 22 |  | 22 | 22 | 22 | 22 | 22 | 22 | 22 | 434808
62 | Tangail 22 MW PP (Doreen) | 22 | 22 | 22 | 22 | 17 | 17 | 17 | [12 empty] | 15 | 20 | 22 | 22 | 22 | 22 | 22 | 453312
63 | Impoprt (Tripura) | 144 | 140 | 138 | 130 | 122 | 120 | 110 | 104 | 110 | 116 | 122 | 122 | 128 | 132 | 142 | 138 | 130 | 124 |  | 162 | 160 | 160 | 162 | 166 | 162 | 158 | 3249600
64 | Malancha, Ctg. EPZ (United) | 42 | 42 | 42 | 42 | 42 | 42 | 41 | 4 | 4 | 3 | 3 | 3 | 6 | 5 | 2 | 3 | 3 | 8 |  | 16 | 16 | 17 | 34 | 37 | 38 | 37 | 515520
65 | Feni 22MW PP (Doreen) | 21 | 21 | 21 | 21 | 21 | 21 | 19 | 19 | 10 | 19 | 19 | 19 | 19 | 19 | 19 | 19 | 19 | 19 |  | 19 | 19 | 19 | 19 | 19 | 19 | 19 | 444852
66 | Feni 11 MW PP (Doreen) | 11 | 11 | 11 | 11 | 11 | 11 | 11 | 11 | 11 | 11 | 11 | 0 | 11 | 11 | 11 | 11 | 11 | 11 |  | 11 | 11 | 11 | 11 | 11 | 11 | 11 | 252360
67 | Jangalia 33MW PP (Summit) | 31 | 33 | 33 | 33 | 33 | 33 | 33 | 33 | 33 | 33 | 33 | 33 | 33 | 33 | 33 | 33 | 33 | 33 |  | 33 | 33 | 33 | 33 | 33 | 33 | 33 | 817500
68 | Cumilla 25 MW PP (Summit) | 20 | 20 | 20 | 20 | 20 | 20 | 0 | 0 | 20 | 20 | 20 | 20 | 20 | 20 | 20 | 20 |  |  |  | 7 | 21 | 21 | 20 | 12 | 12 | 12 | 395500
69 | Summit Ashulia | 25 | 25 | 25 | 25 | 25 | 25 | 25 | 25 | 25 | 25 | 25 | 25 | 25 | 25 | 25 | 25 | 25 | 25 |  | 25 | 25 | 25 | 25 | 25 | 25 | 25 | 600000
70 | Summit Madhabdi | 31 | 31 | 31 | 31 | 31 | 31 | 31 | 31 | 31 | 28 | 24 | 28 | 28 | 22 | 26 | 28 | 28 | 28 |  | 12 | 12 | 28 | 31 | 31 | 31 | 31 | 659700
71 | Maona 33 MW PP(Summit) | 33 | 33 | 33 | 33 | 33 | 33 | 33 | 30 | 33 | 33 | 33 | 33 | 33 | 33 | 33 | 33 | 33 | 33 |  | 33 | 33 | 33 | 33 | 33 | 33 | 33 | 801900
72 | Rupganj 33 MW PP(Summit) | 33 | 33 | 33 | 33 | 33 | 33 | 0 | 33 | 33 | 33 | 33 | 33 | 33 | 33 | 33 | 33 | 33 | 33 |  | 33 | 33 | 33 | 33 | 33 | 33 | 33 | 766900
73 | Ghorashal 108MW PP (Regent)
76 | Siddhirganj Desh
77 | Siddhirganj 100 PP(Dutch Bangla) | [19 empty] | 7 | 10 | 25 |  |  |  |  | 49920
78 | Gazipur 52 MW PP | 25 | [8 empty] | 17 | 42 | 42 | 42 | 42 | 42 | 42 | 42 | 42 |  | 42 | 42 | 42 | 42 | 42 | 42 | 42 | 655944
79 | Kodda 150MW PP | 32 | [18 empty] | 64 | 100 | 133 | 133 | 130 | 132 | 132 | 720480
80 | Jamalpur 95 MW PP(Powerpac) | 70 | 8 | 8 | 8 | 8 | 8 | 8 | 8 | 8 | 8 | 8 | 8 | 8 | 8 | 8 | 8 | 8 | 47 |  | 67 | 95 | 95 | 95 | 95 | 95 | 95 | 852480
81 | Jangalia 52 MW PP (Lakdanavi) | 25 | 0 | [17 empty] | 2 | 25 | 40 | 52 | 52 | 52 | 52 | 313891
| Gazipur 100 MW PP | 102 | 60 | 68 | 35 | 35 | 35 | 35 | 35 | 80 | 102 | 102 | 102 | 102 | 102 | 102 | 102 | 102 | 102 |  | 102 | 102 | 102 | 102 | 102 | 102 | 102 | 2023000
| Kaptai 7 MW Solar PP |  |  |  |  | 0 | 0.2 | 0.7 | 1.88 | 1 | 3.96 | 4.57 | 5.31 | 5.451 | 2.2 | 2.8 | 1.2 | 1 | 0.1 |  | 0 | 0 | 0 |  |  |  |  | 32400
82 | Madanganj 102 PP(Summit) | [19 empty] | 6 | 30 | 32 | 62 | 15 | 15 | 15 | 159264
83 | Pagla (DPA )
84 | B.Baria (Aggreko) 85MW
85 | Keraniganj 100 MW PP (Powerpac) | [19 empty] | 15 | 50 | 50 | 50 | 50 | 50 | 50 | 277904
86 | Meghnaghat CCPP(Summit) | 260 | 250 | 150 | 150 | 150 | 255 | 270 | 297 | 280 | 275 | 285 | 290 | 245 | 245 | 285 | 285 | 290 | 280 |  | 307 | 281 | 282 | 280 | 287 | 290 | 273 | 6354356
87 | Meghnaghat 100 MW(IEL) | [20 empty] | 15 | 28 | 40 | 7 | 7 | 7 | 98880
88 | Ghorashal 78.5 MW PP(MAX)
90 | Ashuganj 53MW PP (United)
91 | Juldah 100 MW Unit-1 (Acorn) | 10 | 10 | 10 | 10 | 10 | 10 | 10 | 10 | 10 | 10 | 10 | 10 | 10 | 10 | 10 | 10 | 10 | 10 |  | 10 | 50 | 50 | 50 | 50 | 10 | 10 | 386160
92 | Fenchuganj 44MW (Energyprima) | 50 | 50 | 50 | 50 | 50 | 10 | 10 | 10 | 10 | 10 | 35 | 50 | 49 | 10 | 37 | 49 | 49 | 10 |  | 21 | 50 | 50 | 50 | 50 | 50 | 50 | 945288
93 | Ashuganj 51 MW PP (Midland) | 43 | 43 | 10 | 10 | 10 | 10 | 10 | 10 | 10 | 10 | 10 | 20 | 35 | 43 | 43 | 43 | 43 | 10 |  | 10 | 16 | 33 | 45 | 51 | 51 | 51 | 750244
94 | Gagnagar 102 MW PP (Digital Power) | [8 empty] | 10 | 34 | 40 | 40 | 40 | 40 | 40 | 40 | 16 | 16 |  | 50 | 100 | 101 | 58 | 58 | 58 | 58 | 686160
95 | Patenga 50MW PP (Baraka) | 50 | 50 | 50 | 50 | 50 | 19 | 6 | 1 | 6 | 6 | 3 | 6 | 7 | 18 | 16 | 29 | 46 | 50 |  | 50 | 50 | 50 | 50 | 50 | 50 | 50 | 775680
96 | Chattogram 108 MW PP (ECPV) | 12 | 12 | 12 | 12 | 12 | 12 | 11 | 11 | 11 | 11 | [9 empty] | 20 | 45 | 75 | 96 | 96 | 96 | 96 | 625920
97 | Katpotti 52 MW PP (Sinha) | 9 | 13 | 13 | 13 | 13 | 13 | 13 | 13 | 13 | 13 | 13 | 13 | 13 | 13 | 13 | 13 | 13 | 13 |  | 13 | 20 | 44 | 47 | 47 | 28 | 13 | 438240
98 | Bosila 108MW PP(CLC) | 72 | 65 | 8 | 8 | 8 | 8 | 8 | 8 | 8 | 53 | 72 | 72 | 72 | 27 | 72 | 72 | 72 | 72 |  | 72 | 72 | 72 | 72 | 72 | 72 | 72 | 1179840
99 | Madanganj-55 MW PP(Summit) | [19 empty] | 10 | 50 | 55 | 55 | 55 | 55 | 55 | 287393
100 | Manikganj 55 MW PP (Northern) | 17 | [7 empty] | 32 | 32 | 35 | 35 | 36 | 37 | 37 | 37 | 37 | 37 |  | 37 | 37 | 37 | 37 | 37 | 37 | 35 | 595729
101 | Kushiara 163 MW CCPP (KP) | 163 | 163 | 163 | 163 | 163 | 163 | 100 | 100 | 100 | 100 | 130 | 130 | 100 | 100 | 163 | 100 | 100 | 100 |  | 163 | 163 | 100 | 100 | 100 | 100 | 100 | 3402139
102 | Sarishabari 3 MW Solar Plant | [5 empty] | 0 | 0.1 |  |  | 1.3 | 0.5 | 1.5 | 2.3 | 2 | 0.4 | 0 | 0 | 0 | [8 empty] | 8850
103 | Kamalaghat 54 MW PP(Banco Energy) | 53 | 53 | 53 | 53 | 35 | 35 | 35 | 35 | 35 | 35 | 35 | 35 | 35 | 35 | 35 | 35 | 35 | 35 |  | 50 | 53 | 53 | 53 | 53 | 53 | 53 | 1038960
104 | Keranigonj 300 MW PP (APR)
105 | Bramhangoan 100 MW PP (Aggreko)
106 | Mymensingh 200 MW PP (United) | 7 | 7 | 7 | 7 | 7 | 7 | 7 | 7 | 0 | [8 empty] | 36 |  | 50 | 80 | 80 | 80 | 80 | 110 | 120 | 662400
112 | Aurahati 100MW PP (Aggreko)
114 | Kodda 149 MW PP Unit-1 (Summit) | 33 | 15 | 15 | 15 | 15 | 15 | 15 | 15 | 15 | 15 | 15 | 15 | 15 | 17 | 15 | 15 | 15 | 15 |  | 20 | 110 | 113 | 149 | 149 | 149 | 149 | 1041552
115 | Juldah 100 MW PP Unit-3 (Acorn) | 100 | 100 | 100 | 20 | 20 | 10 | 10 | 10 | 10 | 10 | 10 | 10 | 50 | 50 | 90 | 100 | 100 | 100 |  | 100 | 100 | 100 | 100 | 100 | 70 | 89 | 1496640
116 | Chandpur 200MW (Desh energy) | 200 | 144 | 85 | 70 | 70 | 34 | 17 | 17 | 17 | 17 | 17 | 17 | 27 | 50 | 50 | 50 | 50 | 50 |  | 65 | 100 | 170 | 180 | 182 | 180 | 180 | 2000160
117 | Ashuganj 150MW PP (Midland) | 10 | 10 | 10 | 10 | 10 | 10 | 10 | 10 | 10 | 10 | 10 | 10 | 10 | 10 | 10 | 10 | 10 | 10 |  | 40 | 80 | 100 | 100 | 100 | 100 | 100 | 729309
118 | Bibiyana-III 400 MW CCPP | 250 | 249 | 250 | 250 | 250 | 249 | 200 | 200 | 200 | 200 | 200 | 200 | 255 | 205 | 292 | 251 | 200 | 201 |  | 289 | 298 | 230 | 230 | 230 | 230 | 297 | 5605000
| Jamalpur 115 MW PP (United) | 115 | 115 | 115 | 115 | 87 | 72 | 40 | 40 | 40 | 40 | 40 | 40 | 97 | 116 | 116 | 60 | 60 | 60 |  | 115 | 115 | 115 | 115 | 115 | 115 | 115 | 2161200
| Anwara 300 MW PP (United) | 177 | 177 | 177 | 177 | 177 | 106 | 106 | 106 | 106 | 106 | 106 | 106 | 127 | 158 | 161 | 106 | 52 | 52 |  | 207 | 241 | 241 | 247 | 250 | 235 | 233 | 3738545
120 | Eastern Zone Total | 6857 | 6535 | 6273 | 6121 | 6062 | 5700.3 | 5445.8 | 5460.88 | 5550 | 5730.26 | 5911.07 | 6068.81 | 6251.751 | 6157.02 | 6638.91 | 6470.09 | 6310.8 | 6057.83 |  | 7265 | 7908 | 8084 | 8229 | 8123 | 8178 | 8046 | 159604761
121
122
123 | Khulna 60MW
124 | Khulna 115 MW PP (KPCL-1 & 3)
125 | Khulna 115 PP MW (KPCL-2) | 16 | 16 | 16 | 16 | 16 | 0 | [6 empty] | 16 | 16 | 16 | 16 | 16 | 16 |  | 53 | 115 | 115 | 115 | 115 | 99 | 99 | 761280
126
127 | Khulna (Aggreeco) 55MW
128 | Faridpur 50 MW Peaking PP | 29 | 29 | 25 | 24 | 11 | 0 | [10 empty] | 5 | 14 |  | 29 | 24 | 34 | 34 | 34 | 33 | 33 | 313400
Khulna 225 MW CCPP
129 | Rupsha 105 MW PP (Orion rupsha) | 105 | 105 | 105 | 53 | 17 | 17 | 17 | 17 | 17 | 17 | 17 | 35 | 70 | 70 | 70 | 70 | 35 | 17 |  | 35 | 105 | 105 | 105 | 105 | 105 | 105 | 1455840
130
131
132
133
| Barisal 110 MW PP (Summit ) | 16 | 16 | 16 | 16 | 16 | 16 | 16 | 16 | 16 | 16 | 16 | 16 | 16 | 16 | 16 | 16 | 16 | 16 |  | 48 | 48 | 48 | 48 | 48 | 48 | 48 | 594240
136 | Barisal GT PP Unit-1& 2
137 | Bhola 95 MW PP (Aggreko) | 95 | 95 | 96 | 97 | 96 | 23 | 24 | 24 | 24 | 23 | 23 | 53 | 73 | 53 | 53 | 55 | 55 | 24 |  | 88 | 95 | 96 | 99 | 97 | 97 | 97 | 1532519
| Bhola 225 MW CCPP | 173 | 173 | 173 | 173 | 173 | 173 | 173 | 173 | 173 | 173 | 173 | 173 | 170 | 173 | 173 | 173 | 173 | 173 |  | 173 | 173 | 173 | 173 | 173 | 173 | 173 | 4238605
140 | Bhola 33 MW PP (Venture) | 31 | 30 | 23 | 25 | 24 | 20 | 17 | 20 | 20 | 18 | 18 | 21 | 20 | 22 | 24 | 23 | 21 | 19 |  | 30 | 31 | 31 | 31 | 37 | 36 | 36 | 572009
141 | Noapara 100 MW PP (Bangla Trac) | [19 empty] | 0 | 85 | 95 | 100 | 100 | 100 | 100 | 501120
142 | Noapara 40 MW PP (Khanjahan Ali) | 32 | 32 | 32 | 8 | 8 | 8 | 0 | [5 empty] | 8 | 8 | 8 | 8 | 8 | 8 |  | 40 | 40 | 40 | 33 | 40 | 40 | 40 | 395625
143 | Gopalganj 100 MW Peaking PP | 0 | [11 empty] | 0 | 7 | 9 | 9 | 8 | 30 |  | 55 | 73 | 70 | 68 | 68 | 66 | 67 | 443264
144 | Bheramara GTPP Unit-1,2 & 3 | [19 empty] | 10 | 32 | 32 | 32 | 16 | 16 | 0 | 102200
145 | Madhumati 100 MW PP | 85 | 83 | 85 | 85 | 85 | 68 | 52 | 16 | 16 | 16 | 53 | 52 | 53 | 53 | 53 | 52 | 52 | 52 |  | 70 | 87 | 87 | 87 | 87 | 85 | 85 | 1533312
146 | Bheramara HVDC | 931 | 931 | 932 | 932 | 932 | 737 | 736 | 613 | 856 | 836 | 835 | 836 | 836 | 835 | 836 | 833 | 729 | 804 |  | 778 | 722 | 722 | 717 | 717 | 701 | 700 | 19403636
147 | Bheramara 360 MW CCPP
148
149
150 | Barapukuria TPP Unit-1 | 102 | 101 | 101 | 95 | 80 | 71 | 70 | 70 | 70 | 70 | 70 | 70 | 70 | 70 | 70 | 70 | 69 | 68 |  | 69 | 70 | 69 | 68 | 68 | 69 | 69 | 1796509
151 | Barapukuria TPP Unit-2
152 | Barapukuria 275 MW TPP Unit-3 | 250 | 250 | 249 | 249 | 249 | 249 | 249 | 249 | 249 | 249 | 249 | 249 | 249 | 249 | 249 | 249 | 249 | 249 |  | 249 | 249 | 249 | 249 | 249 | 249 | 249 | 6066100
153 | Baghabari 71 MW GTPP | 60 | 60 | 60 | 60 | 60 | 60 | 60 | 60 | 60 | 60 | 55 | 55 | 55 | 55 | 55 | 55 | 55 | 55 |  | 55 | 55 | 55 | 60 | 60 | 60 | 60 | 1390000
156 | Baghabari 100 MW GTPP
| Baghabari 50 MW Peaking PP | 0 | 0 | 0 | 0 | 0 | 0 | [13 empty] | 24 | 50 | 50 | 50 | 50 | 50 | 50 | 253080
157 | Sirajgonj 225MW CCPP Unit-1 (Gas) | 79 | 170 | 181 | 181 | 180 | 180 | 158 | 156 | 167 | 162 | 159 | 194 | 184 | 160 | 187 | 197 | 198 | 194 |  | 177 | 201 | 195 | 189 | 199 | 199 | 200 | 4577973
158 | Sirajgonj 225MW CCPP Unit-1(Oil)
| Sirajgonj 225 MW CCPP Unit-2 (Gas) | 191 | 184 | 185 | 185 | 183 | 184 | 148 | 147 | 156 | 151 | 148 | 176 | 154 | 151 | 192 | 191 | 200 | 183 |  | 172 | 205 | 199 | 192 | 203 | 204 | 204 | 4480264
Sirajgonj 225 MW CCPP Unit-2 (Oil)
159 | Sirajgonj 225MW CCPP Unit-3 (Gas) | 192 | 191 | 191 | 191 | 188 | 188 | 159 | 158 | 167 | 162 | 185 | 173 | 162 | 161 | 192 | 194 | 203 | 183 |  | 174 | 203 | 199 | 195 | 206 | 206 | 207 | 4655327
Sirajgonj 225MW CCPP Unit-3 (Oil)
| Sirajgonj 400 MW CCPP Unit-4 | 420 | 415 | 420 | 420 | 240 | [21 empty] | 2199611
160 | Sirajgonj 400MW CCPP Unit-4 (Oil) | [5 empty] | 250 | 350 | 347 | 347 | 345 | 342 | 344 | 345 | 342 | 77 | 240 | 238 | 241 |  | 241 | 244 | 245 | 242 | 244 | 0 |  | 4635520
161 | Bera 70 MW Peaking PP
162 | Bogra 22 MW PP (GBB) | 22 | 22 | 22 | 22 | 22 | 22 | 22 | 22 | 22 | 22 | 18 | 18 | 18 | 22 | 22 | 22 | 22 | 22 |  | 22 | 22 | 22 | 22 | 22 | 22 | 22 | 505680
163 | Bogura 20 MW PP (Energyprima) | 15 | 15 | 15 | 15 | 15 | 15 | 15 | 15 | 15 | 15 | 15 | 12 | 15 | 15 | 15 | 15 | 15 | 15 |  | 15 | 15 | 15 | 15 | 15 | 15 | 15 | 357948
164 | Ullapara 11 MW PP (Summit) | 8 | 8 | 8 | 8 | 8 | 8 | 8 | 8 | 8 | 8 | 5 | 5 | 5 | 5 | 5 | 5 | 5 | 5 |  | 5 | 11 | 11 | 11 | 11 | 11 | 11 | 185904
165 | Amnura 50 MW PP(Sinha) | 12 | 12 | 12 | 12 | 12 | 12 | 12 | 12 | 12 | 12 | 6 | 6 | 6 | 6 | 6 | 6 | 6 | 6 |  | 6 | 6 | 6 | 6 | 6 | 6 | 6 | 231630
166 | Katakhali 50 MW PP (Northern) | 34 | 34 | 34 | 34 | 34 | 8 | 8 | 8 | 8 | 8 | 8 | 8 | 25 | 25 | 25 | 25 | 25 | 8 |  | 8 | 25 | 42 | 42 | 42 | 42 | 42 | 568216
167 | Katakhali 50 MW Peaking PP | 44 | 0 | 0 | 0 | 0 | 0 | [13 empty] | 31 | 44 | 47 | 45 | 45 | 44 | 44 | 269175
168 | Santahar 50 MW Peaking PP | 0 | 0 | 0 | 0 | 0 | 0 | [13 empty] | 29 | 35 | 36 | 36 | 36 | 36 | 36 | 216180
169 | Natore 52 MW PP (Rajlanka) | 0 | 0 | 0 | 0 | 0 | 0 | [13 empty] | 14 | 45 | 50 | 52 | 52 | 52 | 52 | 258240
170 | Chapainawabganj 100 MW Peaking PP | 0 | 0 | 0 | 0 | 0 | 0 | [13 empty] | 50 | 50 | 50 | 50 | 50 | 50 | 50 | 263892
171 | Baghabari 200 MW PP (Paramount)
172 | Bagura 113 MW PP (Confidence) | 112 | 37 | 37 | 17 | 17 | 17 | 0 |  |  | 3 | 17 | 17 | 28 | 34 | 35 | 34 | 35 | 36 |  | 100 | 111 | 112 | 113 | 113 | 113 | 114 | 1177920
173 | Rangpur 20 MW GTPP
175 | Saidpur 20 MW GTPP | [19 empty] | 0 | 0 | 0 | 0 | 0 | 0 |  | 0
176 | Rangpur 113 MW PP (Confidence) | [9 empty] | 8 | 23 | 33 | 55 | 51 | 54 | 56 | 58 | 38 |  | 61 | 61 | 61 | 0 |  |  |  | 507840
177 | Sympa Solar Power 8MW | [6 empty] | 1 | 2.6 | 2 | 3 | 1 | 4.7 | 1.2 | 1.4 | 6.3 | 3.8 | 1.2 | 0.4 |  | 0 | 0 | 0 |  |  |  |  | 27600
178
178