## Forecast
[5 empty] | Power Grid Company of Bangladesh Ltd. | [10 empty] | QF-LDC-07
|  |  | Report on forecasted generation & Demand of national grid on | [6 empty] | 2019-07-14 | Sunday
|  | Date (day): | 2019-07-14 |  | Sunday
| Probable Maximum |  | Generation : |  | (a) At Day Peak Hour : | 11711 | MW |  |  | (b) At Evening Peak Hour : |  | 14068 | MW
Sl. | [6 empty] | Present | Actual Generation |  | Forecasted Available Gen. on |  | Ev. Peak Gen.Shortage |  | Plants under |  | Probable
No. | Name of the Power Station |  | Fuel | Producer | Installed Capacity |  | Capacity | On | 2019-07-13 | 2019-07-14 | during | for Fuel | for plant. S/D | Shut down (date)/ |  | Start up
[8 empty] | Day Peak | Ev. Peak | Day Peak | Ev. Peak | Limitation | M/C Problem | Remarks |  | Date
[5 empty] | Unit No. X Capacity | MW | MW | MW | MW | MW | MW | MW | MW
1 | Ghorasal TPP (Unit-1&2) |  | Gas | PDB | 2*55 | 110 | 85 | 70 | 70 | 70 | 70
| Ghorasal Repowered CCPP Unit-3 |  | Gas | PDB | 1*210 | 210 | 170 | 0 | 0 | 140 | 140 |  |  | Gas shortage
| Ghorasal Repowered CCPP Unit-4 |  | Gas | PDB | 1*210 | 210 | 180 | 180 | 180 | 180 | 180
| Ghorasal TPP Unit-5 |  | Gas | PDB | 1*210 | 210 | 190 | 190 | 190 | 190 | 190
2 | Ghorasal 365 MW CCPP Unit-7 |  | Gas | PDB | 1*243+1*122 | 365 | 365 | 0 | 0 | 0 | 0 |  |  | Under maint.
3 | Ghorashal 78.5 MW PP(MAX) |  | Gas | QRPP | 2*40 | 78 | 78 | 50 | 75 | 0 | 0 | 78 |  | Gas shortage
4 | Ghorashal 108MW PP (Regent) |  | Gas | IPP | 34*3.35 | 108 | 108 | 92 | 80 | 0 | 0 | 108 |  | Gas shortage
5 | Haripur GTPP |  | Gas | SBU, PDB | 2*32 | 64 | 40 | 0 | 0 | 0 | 0 | 40 |  | Gas shortage
6 | Haripur 412 MW CCPP |  | Gas | EGCB | 1*273+1*139 | 412 | 412 | 300 | 295 | 412 | 412
7 | Haripur 360MW CCPP(HPL) |  | Gas | IPP | 1*235+1*125 | 360 | 360 | 260 | 260 | 260 | 260 |  |  | Gas shortage
8 | Meghnaghat 450 MW CCPP(MPL) |  | Gas | IPP | 2*150+1*150 | 450 | 450 | 340 | 320 | 320 | 320 |  |  | Gas shortage
9 | Meghnaghat 100 MW(IEL) |  | HFO | QRPP | 12*8.9 | 100 | 100 | 0 | 40 | 100 | 100
10 | Meghnaghat CCPP(Summit) |  | Gas | IPP | 2*110+1*110 | 335 | 335 | 306 | 233 | 282 | 335
11 | Madanganj 102 PP(Summit) |  | HFO | QRPP | 6*17 | 102 | 100 | 0 | 20 | 100 | 100
12 | Madanganj-55 MW PP(Summit) |  | HFO | (IPP) | 3*17.08+1*11.3 | 55 | 55 | 0 | 0 | 55 | 55
13 | Keraniganj 100 MW PP (Powerpac) |  | HFO | QRPP | 8*13.45 | 100 | 100 | 0 | 0 | 100 | 100
14 | Narshingdi 22 MW PP (Doreen) |  | Gas | SIPP, REB | 8*2.90 | 22 | 22 | 19 | 19 | 22 | 22
15 | 210 MW Siddhirgonj TPP |  | Gas | PDB | 1*210 | 210 | 115 | 0 | 0 | 0 | 0 |  | 115 | Under maint.
16 | Siddhirgonj 2*120 MW GTPP |  | Gas | EGCB | 2*105 | 210 | 210 | 0 | 0 | 0 | 0 | 210 |  | Gas shortage
| Siddhirganj Desh |  | HSD | QRPP | 96*1.2 | 0 | 0 | 0 | 0 | 0 | 0 |  |  | Contract expired
17 | Siddhirganj 100 PP(Dutch Bangla) |  | HFO | QRPP | 12*8.9 | 100 | 100 | 0 | 100 | 100 | 100
18 | Siddhirganj 335 MW CCPP |  | Gas | EGCB | 1*217 | 217 | 217 | 14 | 8 | 0 | 0 |  |  | Test
| Pagla (DPA ) |  | HSD | QRPP | 100*0.5 | 0 | 0 | 0 | 0 | 0 | 0 |  |  | Contract expired
19 | Gagnagar 102 MW PP (Digital Power) |  | HFO | IPP | 12*8.924 | 102 | 102 | 24 | 64 | 100 | 102
20 | Katpotti 52 MW PP (Sinha) |  | HFO | IPP | 7*7.9 | 51 | 51 | 6 | 36 | 48 | 48
21 | Kamalaghat 54 MW PP(Banco Energy) |  | HFO | IPP | 3*18 | 54 | 54 | 53 | 53 | 54 | 54
22 | Kodda 150MW PP |  | HFO | BPDB-RPCL | 9*17.06 | 149 | 149 | 0 | 48 | 145 | 145
23 | Manikganj 55 MW PP (Northern) |  | HFO | IPP | 3*19.3 | 55 | 55 | 37 | 37 | 55 | 55
24 | Nababganj 55 MW PP (Southern power ) |  | HFO | IPP | 3*19.3 | 55 | 55 | 35 | 55 | 55 | 55
25 | Bosila 108MW PP(CLC) |  | HFO | IPP | 12*8.775+1*3.5 | 108 | 108 | 34 | 34 | 40 | 40 |  | 68 | Engine problem
26 | Summit Power,(Madhabdi+Ashulia) |  | Gas | SIPP,REB | 3*3.67+4*8.73 | 80 | 80 | 56 | 35 | 57 | 57 |  | 23 | Engine problem
27 | Maona 33 MW PP(Summit) |  | Gas | SIPP,REB | 4*8.73 | 33 | 33 | 33 | 33 | 33 | 33
28 | Rupganj 33 MW PP(Summit) |  | Gas | SIPP,REB | 4*8.73 | 33 | 33 | 33 | 25 | 33 | 33
29 | Gazipur 52 MW PP |  | HFO | IPP | 6*8.9 | 52 | 52 | 42 | 0 | 50 | 50
30 | Tongi 80 MW GTPP |  | Gas | PDB | 1* 105 | 105 | 105 | 0 | 0 | 0 | 0 | 105 |  | Gas shortage
31 | Kodda 300 MW PP Unit-2 (Summit) |  | HFO | IPP | 18*17.076 | 300 | 300 | 0 | 15 | 200 | 300
32 | Keranigonj 300 MW PP (APR) |  | HSD | IPP | 256*1.4 | 300 | 300 | 0 | 0 | 0 | 300
33 | Bramhangoan 100 MW PP (Aggreko) |  | HSD | IPP | 100 | 100 | 100 | 0 | 0 | 0 | 100
34 | Aurahati 100MW PP (Aggreko) |  | HSD | IPP | 0.85*23+0.95*91 | 100 | 100 | 0 | 0 | 0 | 100
35 | Kodda 149 MW PP Unit-1 (Summit) |  | HFO | IPP | 149 | 149 | 149 | 31 | 133 | 149 | 149
36 | Gazipur 100 MW PP |  | HFO | RPCL | 100 MW | 105 | 105 | 103 | 103 | 100 | 100
| Dhaka area Total |  |  |  |  | 5959 | 5723 | 2308 | 2561 | 3450 | 4105 | 541 | 206
37 | Chattogram TPP-1 |  | Gas | PDB | 1*210 | 210 | 180 | 95 | 100 | 100 | 100 | 80 |  | Gas shortage
| Chattogram TPP-2 |  | Gas | PDB | 1*210 | 210 | 180 | 100 | 100 | 100 | 100 | 80 |  | Gas shortage
38 | Raozan 25 MW PP |  | HFO | IPP | 3*8.9 | 25 | 25 | 0 | 25 | 25 | 25
39 | Teknaf 20MW PP (Solartech) |  | Solar | Teknaf Solartech Energy Ltd. | 20 | 20 | 20 | 3.9 | 0 | 20 | 0
40 | Patenga 50MW PP (Baraka) |  | HFO | IPP | 8*6.98 | 50 | 50 | 38 | 46 | 40 | 45 |  |  | Engine problem
41 | Karnaphuli Hydro PP Unit-1,2,3,4, 5 |  | Hydro | PDB | 2*40+3*50 | 230 | 230 | 134 | 164 | 165 | 165 |  | 65 | Unit-3 Under maint
42 | Sikalbaha 225MW CCPP |  | Gas/HSD | PDB | 1*150+1*175 | 225 | 225 | 230 | 204 | 200 | 200
43 | Sikalbaha Peaking GT |  | Gas/HSD | PDB | 1*150 | 150 | 150 | 130 | 130 | 130 | 130
44 | Sikalbaha 51 MW PP(Energis) |  | HFO | RPP | 4*12.5+2*11.9+1*3+1*1.5 | 51 | 51 | 0 | 0 | 0 | 0 |  | 51 | Oil shortage
45 | Sikalbaha 105 MW PP (Baraka Sikalbaha) |  | HFO | IPP | 105 MW | 105 | 105 | 0 | 0 | 50 | 100
46 | Hathazari 100 MW peaking PP |  | HFO | PDB | 11*8.9 | 98 | 98 | 0 | 0 | 0 | 77
47 | Dohazari -Kalaish 100 MW Peaking |  | HFO | PDB | 6*17 | 102 | 102 | 0 | 51 | 0 | 85
48 | Juldah 100 MW Unit-1 (Acorn) |  | HFO | QRPP | 8*13.45 | 100 | 100 | 10 | 10 | 100 | 100
49 | Juldah 100 MW PP Unit-3 (Acorn) |  | HFO | IPP | 0 | 100 | 100 | 80 | 100 | 90 | 100
50 | Barabkunda 22 MW PP (Regent) |  | Gas | SIPP, PDB | 8*2.90 | 22 | 22 | 21 | 21 | 20 | 20
* | Malancha, Ctg. EPZ (United) |  | Gas |  | 5*8.73+3*9.34 |  | 0 | 4 | 31 | 10 | 25
51 | Chattogram 108 MW PP (ECPV) |  | HFO | IPP | 16*7 | 108 | 108 | 0 | 44 | 80 | 100
52 | Kaptai 7 MW Solar PP |  | Solar | PDB | 7.4 MW | 7 | 7 | 0.1 | 0 | 4.4 | 0
53 | Anwara 300 MW PP (United) |  | HFO | United Group | 300 MW | 300 | 300 | 102 | 124 | 230 | 250
| Chattogram area Total |  |  |  |  | 2113 | 2053 | 948 | 1150 | 1364.4 | 1622 | 160 | 116
54 | Ashuganj TPP Unit- 3 |  | Gas | APSCL | 1*150 | 150 | 135 | 100 | 100 | 100 | 100 | 35 |  | Gas shortage
| Ashuganj TPP Unit- 4 |  | Gas | APSCL | 1*150 | 150 | 129 | 0 | 0 | 0 | 0 | 129 |  | Gas shortage
| Ashuganj TPP Unit- 5 |  | Gas | APSCL | 1*150 | 150 | 134 | 0 | 0 | 0 | 0 | 134 |  | Gas shortage
55 | Ashuganj 225 MW CCPP |  | Gas | APSCL | 1*142+1*75 | 221 | 221 | 212 | 182 | 221 | 220
56 | Ashuganj 450 MW CCPP(North) |  | Gas | APSCL | 1*360 | 360 | 360 | 0 | 0 | 0 | 0 |  |  | Under maint.
57 | Ashuganj 450 MW CCPP(South) |  | Gas | APSCL | 1*360 | 360 | 360 | 355 | 315 | 255 | 360
58 | Ashuganj 50 MW PP |  | Gas | APSCL | 14*3.968 | 53 | 45 | 30 | 34 | 35 | 35 |  | 10 | Gas shortage
59 | Ashuganj 55 MW PP (Precision) |  | Gas | RPP | 15*4 | 55 | 55 | 49 | 10 | 55 | 55
60 | Ashuganj 53MW PP (United) |  | Gas | QRPP | 14*4 | 53 | 53 | 0 | 0 | 0 | 0 |  |  | Contract expired
61 | Ashuganj 195MW PP (APSCL-United) |  | Gas | IPP | 20*9.73+1*16 | 195 | 195 | 68 | 68 | 110 | 110 | 85 |  | Gas shortage
62 | Ashuganj 51 MW PP (Midland) |  | Gas | IPP | 6*9.34 | 51 | 51 | 43 | 43 | 43 | 43 |  | 8 | Engine problem
63 | Ashuganj 150MW PP (Midland) |  | HFO | IPP | 23*7.015 | 150 | 150 | 87 | 75 | 150 | 150
64 | B.Baria (Aggreko) 85MW |  | Gas | QRPP | 86*1.10 | 85 | 85 | 0 | 0 | 0 | 0 |  |  | Contract expired
65 | Titas 50 MW Peaking PP |  | HFO | PDB | 6*8.92 | 52 | 52 | 0 | 0 | 0 | 50
66 | Chandpur 150 MW CCPP |  | Gas | PDB | 1*106+1*57 | 163 | 163 | 142 | 140 | 142 | 142
67 | Chandpur 200MW (Desh energy) |  | HFO | IPP | 0 | 200 | 200 | 68 | 120 | 200 | 200
68 | Feni 22MW PP (Doreen) |  | Gas | SIPP, PDB | 8*2.90 | 22 | 22 | 16 | 21 | 22 | 22
69 | Feni 11 MW PP (Doreen) |  | Gas | SIPP, REB | 4*2.90 | 11 | 11 | 8 | 11 | 11 | 11
** | Impoprt (Tripura) |  |  | Imported power | 0 | 160 | 160 | 122 | 76 | 132 | 173
70 | Jangalia 33MW PP (Summit) |  | Gas | SIPP, PDB | 4*8.73 | 33 | 33 | 33 | 33 | 33 | 33
71 | Jangalia 52 MW PP (Lakdanavi) |  | HFO | IPP | 6*8.92 | 52 | 52 | 34 | 52 | 52 | 52
72 | Cumilla 25 MW PP (Summit) |  | Gas | SIPP, PDB | 3*3.67+2*6.97 | 25 | 25 | 17 | 20 | 20 | 20
73 | Daudkandi 200 MW PP (B.Trac) |  | HSD | IPP | 154*1.4 | 200 | 200 | 0 | 0 | 0 | 200
| Cumilla Area Total |  |  |  |  | 2951 | 2891 | 1384 | 1300 | 1581 | 1976 | 383 | 18
74 | RPCL 210MW CCPP |  | Gas | IPP | 4*35+1*70 | 210 | 202 | 144 | 153 | 151 | 151 |  | 51 | GT-1 Under maint.
75 | Tangail 22 MW PP (Doreen) |  | Gas | SIPP, PDB | 8*2.90 | 22 | 22 | 20 | 22 | 22 | 22
76 | Jamalpur 95 MW PP(Powerpac) |  | HFO | IPP | 12*8.924 | 95 | 95 | 25 | 90 | 95 | 95
77 | Sarishabari 3 MW Solar Plant |  | Solar | IPP | 1*3 | 3 | 3 | 0.2 | 0 | 1.6 | 0
78 | Mymensingh 200 MW PP (United) |  | HFO | IPP | 200 | 200 | 200 | 0 | 65 | 100 | 200
79 | Jamalpur 115 MW PP (United) |  | HFO | IPP | 115 MW | 115 | 115 | 87 | 107 | 84 | 95 |  | 20 | Engine problem
| Mymensingh Area Total |  |  |  |  | 645 | 637 | 276.2 | 437 | 453.6 | 563 | 0 | 51
80 | Fenchugonj CCPP Phase-1 |  | Gas | PDB | 2*32+1*33 | 97 | 70 | 54 | 55 | 54 | 54
81 | Fenchugonj CCPP Phase-2 |  | Gas | PDB | !F71 | 104 | 90 | 71 | 71 | 70 | 70
82 | Kushiara 163 MW CCPP (KP) |  | Gas | IPP | 1*109+1*54 | 163 | 163 | 100 | 130 | 100 | 100
83 | Shajibazar 330 MW CCPP |  | Gas | PDB | 3*110 | 330 | 330 | 157 | 151 | 200 | 220 |  |  | Gas shortage
84 | Fenchugonj 51 MW PP (Barakatullah) |  | Gas | RPP | 19*2.90 | 51 | 51 | 47 | 50 | 50 | 50
85 | Fenchuganj 44MW (Energyprima) |  | Gas | RPP | 12*3.3+5*2 | 44 | 44 | 40 | 43 | 44 | 44
86 | Hobiganj 11MW PP Cofidence-E |  | Gas | SIPP, REB | 4*2.90 | 11 | 11 | 11 | 11 | 11 | 11
87 | Shahjibazar GTPP Unit- 8 & 9 |  | Gas | PDB | 2*35 | 70 | 66 | 59 | 62 | 63 | 63 |  |  | FGMO
88 | Shahjibazar 86MW PP (Shahjibazar) |  | Gas | RPP | 32*2.90 | 86 | 86 | 30 | 76 | 80 | 86
89 | Shahjibazar 50MW PP (EPL) |  | Gas | RPP | 27*2.0 | 50 | 50 | 43 | 44 | 44 | 46
90 | Sylhet 150 MW CCPP |  | Gas | PDB | 1*142 | 142 | 142 | 108 | 110 | 125 | 125
91 | Sylhet 20 MW GTPP |  | Gas | PDB | 1*20 | 20 | 20 | 17 | 16 | 18 | 18
92 | Sylhet 50MW PP (EPL) |  | Gas | RPP | 27*2 | 50 | 50 | 43 | 45 | 45 | 47
93 | Shahjahanulla 25 MW PP |  | Gas | SIPP, REB | 3*9.34 | 25 | 25 | 24 | 16 | 16 | 25
94 | Bibiana-II 341 MW CCPP (Summit) |  | Gas | IPP | 1*222+1*119 | 341 | 341 | 310 | 285 | 315 | 320
95 | Bibiyana-III 400 MW CCPP |  | Gas | PDB | 285 MW | 285 | 285 | 249 | 201 | 250 | 250
96 | Sylhet 10MW PP (Desh) |  | Gas | RPP | 6*1.95 | 10 | 10 | 10 | 10 | 10 | 10
| Sylhet Area Total |  |  |  |  | 1879 | 1834 | 1373 | 1376 | 1495 | 1539 | 0 | 0
97 | Bheramara GTPP Unit-1,2 & 3 |  | HSD | PDB | 3*20 | 60 | 46 | 0 | 0 | 0 | 32
** | Bheramara (HVDC ) |  | 0 | Imported power | 2*500 | 1000 | 1000 | 899 | 906 | 918 | 918
| Khulna 115 MW PP (KPCL-1 & 3) |  | HFO | IPP | 19*6.5 | 0 | 0 | 0 | 0 | 0 | 0 |  |  | Contract expired
98 | Khulna 115 PP MW (KPCL-2) |  | HFO | QRPP | 7*17 | 115 | 115 | 16 | 49 | 99 | 115
99 | Faridpur 50 MW Peaking PP |  | HFO | PDB | 8*6.89 | 54 | 54 | 0 | 38 | 10 | 40
100 | Khulna 225 MW CCPP |  | HSD | NWPGCL | 1*150+1*75 | 230 | 230 | 0 | 0 | 0 | 225
101 | Gopalganj 100 MW Peaking PP |  | HFO | PDB | 16*6.98 | 109 | 109 | 0 | 40 | 10 | 65
102 | Bheramara 360 MW CCPP |  | Gas | NWPGCL | 1*278+1*132 | 410 | 410 | 0 | 0 | 0 | 0 |  | 410 | Under maint.
103 | Noapara 40 MW PP (Khanjahan Ali) |  | HFO | QRPP | 5*8.5 | 40 | 40 | 40 | 40 | 40 | 40
| Khulna (Aggreeco) 55MW |  | HSD | QRPP | 71*0.85 | 0 | 0 | 0 | 0 | 0 | 0 |  |  | Contract Expired
104 | Noapara 100 MW PP (Bangla Trac) |  | HSD | IPP | 70*1.4 | 100 | 100 | 0 | 10 | 0 | 100
105 | Rupsha 105 MW PP (Orion rupsha) |  | HFO | IPP | 6*18.445 | 105 | 105 | 35 | 70 | 105 | 105
106 | Madhumati 100 MW PP |  | HFO | IPP | 100 MW | 105 | 105 | 88 | 65 | 90 | 90
| Khulna Area Total |  |  |  |  | 2328 | 2314 | 1078 | 1218 | 1272 | 1730 | 0 | 410
107 | Barisal 110 MW PP (Summit ) |  | HFO | IPP | 7*17.076 | 110 | 110 | 0 | 80 | 40 | 110
108 | Barisal GT PP Unit-1& 2 |  | HSD | PDB | 2*20 | 40 | 30 | 0 | 0 | 0 | 32
109 | Bhola 33 MW PP (Venture) |  | Gas | RPP | 1*34.50 | 33 | 33 | 19 | 30 | 25 | 38
110 | Bhola 225 MW CCPP |  | Gas | PDB | 2*63+1*68 | 194 | 194 | 85 | 85 | 173 | 194
111 | Bhola 95 MW PP (Aggreko) |  | Gas | QRPP | 96*1.10 | 95 | 95 | 95 | 48 | 95 | 95
| Barisal Area Total |  |  |  |  | 472 | 462 | 199 | 243 | 333 | 469 | 0 | 0
112 | Baghabari 71 MW GTPP |  | Gas | PDB | 1*71 | 71 | 71 | 55 | 60 | 60 | 60
| Baghabari 100 MW GTPP |  | Gas | PDB | 1*100 | 100 | 100 | 0 | 0 | 0 | 0 |  | 100 | Under maint.
113 | Baghabari 50 MW Peaking PP |  | HFO | PDB | 6*8.9 | 52 | 52 | 0 | 43 | 0 | 50
114 | Bera 70 MW Peaking PP |  | HFO | PDB | 9*8.29 | 71 | 71 | 0 | 0 | 0 | 33
115 | Amnura 50 MW PP(Sinha) |  | HFO | QRPP | 7*7.79 | 50 | 50 | 6 | 6 | 30 | 40 |  | 10 | Engine problem
116 | Katakhali 50 MW PP (Northern) |  | HFO | QRPP | 6*8.9 | 50 | 50 | 0 | 50 | 16 | 43 |  | 7 | Engine problem
117 | Katakhali 50 MW Peaking PP |  | HFO | PDB | 6*8.7 | 50 | 50 | 0 | 39 | 0 | 40
118 | Sirajgonj 225MW CCPP Unit-1 |  | Gas/HSD | NWPGCL | 1*150+1*75 | 210 | 210 | 211 | 186 | 216 | 214
119 | Sirajgonj 225MW CCPP Unit-2 |  | Gas/HSD | NWPGCL | 1*150+1*75 | 220 | 220 | 200 | 192 | 200 | 210 |  |  | FGMO
120 | Sirajgonj 225MW CCPP Unit-3 |  | Gas/HSD | NWPGCL | 1*141 | 220 | 220 | 173 | 195 | 205 | 215 |  |  | FGMO
121 | Sirajgonj 400 MW CCPP Unit-4 (Gas) (Gas) |  | Gas/HSD | SNWPGCL | 1*282+1*132 | 414 | 414 | 35 | 200 | 287 | 282
122 | Santahar 50 MW Peaking PP |  | HFO | PDB | 6*8.7 | 50 | 50 | 0 | 36 | 0 | 41
123 | Bogra 22 MW PP (GBB) |  | Gas | RPP | 6*4 | 22 | 22 | 18 | 22 | 22 | 22
124 | Bogura 20 MW PP (Energyprima) |  | Gas | RPP | 5*3.3+5*2 | 20 | 10 | 15 | 15 | 16 | 16
125 | Ullapara 11 MW PP (Summit) |  | Gas | SIPP, REB | 4*2.90 | 11 | 11 | 5 | 11 | 8 | 11
126 | Natore 52 MW PP (Rajlanka) |  | HFO | IPP | 52 | 52 | 52 | 0 | 26 | 45 | 52
127 | Chapainawabganj 100 MW Peaking PP |  | HFO | PDB | 104 | 104 | 104 | 0 | 86 | 50 | 95
128 | Baghabari 200 MW PP (Paramount) |  | HSD | IPP | 200 MW | 200 | 200 | 0 | 0 | 200 | 200
129 | Bagura 113 MW PP (Confidence) |  | HFO | IPP | 113 MW | 113 | 113 | 35 | 73 | 108 | 108
| Rajshahi Area Total |  |  |  |  | 2080 | 2070 | 753 | 1240 | 1463 | 1732 | 0 | 117
130 | Barapukuria TPP Unit-1 |  | Coal | PDB | 1*125 | 125 | 85 | 0 | 66 | 0 | 0
| Barapukuria TPP Unit-2 |  | Coal | PDB | 1*125 | 125 | 85 | 0 | 0 | 0 | 0 |  |  | Under maint.
131 | Barapukuria 275 MW TPP Unit-3 |  | Coal | PDB | 1*275 | 274 | 274 | 199 | 199 | 199 | 199
132 | Rangpur 20 MW GTPP |  | HSD | PDB | 1*20 | 20 | 20 | 0 | 0 | 0 | 16
133 | Saidpur 20 MW GTPP |  | HSD | PDB | 1*20 | 20 | 20 | 0 | 18 | 0 | 17
| Rangpur 113 MW PP (Confidence) |  | HFO | IPP | 113 MW | 0 | 0 | 51 | 0 | 100 | 100
| Rangpur Area Total |  |  |  |  | 564 | 484 | 250 | 283 | 299 | 332 | 0 | 0
| Total |  |  |  |  | 18991 | 18468 | 8569.2 | 9808 | 11711 | 14068 | 1084 | 918
| Usable load at Substation end after deducting Auxiliary use & Transmission loss | [6 empty] | 8216.2272 | 9404 | 11228.6138 | 13488.5269
A. |  | 2019-07-13 | (Yesterday) |  |  |  |  | Saturday
1 | Highest Generation : |  |  | 9808 | MW at | 20:00 | hrs | 11 Evening Peak Hour : | [5 empty] | 20:00 | hrs.
2 | Minimum Generation : |  |  | 7506.7 | MW at | 8:00 | hrs | 12 Max. Demand (Generation end) at evening peak hour : | [5 empty] | 9808 | MW
3 | Day peak Generation : |  |  | 8654.2 | MW at | 12:00 | hrs | 13 Max. Demand (Substation end) at evening peak hour : | [5 empty] | 9404 | MW
4 | Evening peak Generation : |  |  | 9808 | MW at | 20:00 | hrs | 14 Load Shed (Substation end) at evening peak hour : | [5 empty] | 0 | MW
5 | Total Energy Generation : |  | 208.3161 | MKWHr | By Solar | 0.01384 | MKWHr | 15. Area wise Demand (S/S end), Supply (S/S end) & | [5 empty] | 16 Hourly Load Shed during
| By Gas: | 138.2527 | MKWHr |  | By Oil: | 38.9754 | MKWHr | Load Shed (S/S end) at Evening peak hour in MW : | [5 empty] | Evening Peak hours :
| By Coal: | 5.3328 | MKWHr |  | By Hydro: | 3.2656 | MKWHr | Area | Demand | Supply |  | Loadshed |  | Time |  | Loadshed
6 | Generation Shortfall : |  | For Fuel Limitation = |  |  | 1084 | MW | Dhaka | 3603 | 3603 |  | 0
|  |  | For Plants S/D or M/C prob = |  |  | 918 | MW | Chittagong | 1029 | 1029 |  | 0 |  | 18:00 |  | 0
|  |  | Total = |  |  | 2002 | MW | Khulna | 995 | 995 |  | 0 |  | 18:30 |  | 0
7 | Total Gas Supplied : |  |  | 1236.54 | MMCFD |  |  | Rajshahi | 1056 | 1056 |  | 0 |  | 19:00 |  | 0
8 | Fuel Cost : | i) Gas : | Taka | 139340708.486 | ii) Oil : | Taka | 312370396.89 | Comilla | 667 | 667 |  | 0 |  | 19:30 |  | 0
|  | iii) Coal : | Taka | 22886685.33 | Total | Taka | 474597790.706 | Mymensingh | 725 | 725 |  | 0 |  | 20:00 |  | 0
9 | Power flow through E-W Interconnectors : |  |  |  | i) Energy | 2.2615 | MKWHr. | Sylhet | 380 | 380 |  | 0 |  | 21:00 |  | 0
| ii) During Peak Demand : |  |  | -220 | MW (E to W) at | 20:00 | hrs | Barisal | 254 | 254 |  | 0 |  | 22:00 |  | 0
| iii) Maximum : |  |  | -420 | MW at | 5:00 | hrs | Rangpur | 695 | 695 |  | 0 |  | 23:00 |  | 0
10 | Maximum Temperature in Dhaka was |  |  |  | 34.2° C |  |  | Total | 9404 | 9404 |  | 0
B. |  | 2019-07-14 | (Today) |  |  |  | Sunday |  |  | Probable max. temperature in Dhaka |  |  | 34.5° C
Forecast
1 | Maximum Demand* Evening (Generation end) |  |  |  | 11000 | MW |  | 6 Total Load Shed forecast (Substation end) : |  |  |  |  | 0 | MW
2 | Maximum Generation (Generation end) |  |  |  | 14068 | MW |  | 7 Area wise Load Shed forecast (Substation end) :
3 | Maximum Demand* Day (Generation end) |  |  |  | 8500 | MW
4 | Reserve(Generation end) |  |  |  | 3068 | MW |  | Dhaka | Chittagong | Khulna | Rajshahi | Comilla | Mymensingh | Sylhet | Barisal | Rangpur
5 | Total Energy Generation |  |  |  | 233.6335 | MKWHr |  | MW | MW | MW | MW | MW | MW | MW | MW | MW
6 | Actual Minimum Generation up to 8:00 hrs. |  |  |  | 6202 | MW at | 6:00 | 0 | 0 | 0 | 0 | 0 | 0 | 0 | 0 | 0
* Import Through HVDC C/B Interconnector : |  |  |  |  | i) Energy | 19.5382 | MKWHr. | ii) HVDC Flow at Peak Time |  | 906 | MW at | 20:00 | hrs.
* Import Through Comilla C/B Interconnector : |  |  |  |  | i) Energy | 2.9376 | MKWHr. | iii) Maximum HVDC Flow : |  | 906 | MW at | 17:00 | hrs.
*Cost for HVDC, Tripura & Solar energy is not usually included in the total fuel cost.
Water Level of Kaptai Lake at 06:00 hr (ft): |  |  |  |  | (a) Yesterday : | 95.4 |  | (b) Today: | 100.19 |  | (c) Rule Curve: |  | 86.08
.
|  |  |  | Sub Divisional Engineer | [6 empty] | Executive Engineer
|  |  |  | Network Operation Division | [6 empty] | Network Operation Division

## YesterdayGen
2019-07-13
Plant Name | Ghorasal TPP (Unit-1&2) | Ghorasal Repowered CCPP Unit-3 | Ghorasal Repowered CCPP Unit-4 | Ghorasal TPP Unit-5 | Ghorasal 365 MW CCPP Unit-7 | Ghorashal 108MW PP (Regent) | Ghorashal 78.5 MW PP(MAX) | Haripur 412 MW CCPP | Haripur 360MW CCPP(HPL) | Plant Removed | Haripur GTPP | Meghnaghat 450 MW CCPP(MPL) | Meghnaghat CCPP(Summit) | Meghnaghat 100 MW(IEL) | Madanganj 102 PP(Summit) | Madanganj-55 MW PP(Summit) | Siddhirganj 335 MW CCPP | 210 MW Siddhirgonj TPP | Siddhirgonj 2*120 MW GTPP | Siddhirganj Desh | Siddhirganj 100 PP(Dutch Bangla) | Gagnagar 102 MW PP (Digital Power) | Kodda 150MW PP | Keraniganj 100 MW PP (Powerpac) | Bosila 108MW PP(CLC) | Pagla (DPA ) | Katpotti 52 MW PP (Sinha) | Kamalaghat 54 MW PP(Banco Energy) | Manikganj 55 MW PP (Northern) | Nababganj 55 MW PP (Southern power ) | Narshingdi 22 MW PP (Doreen) | Summit Ashulia | Summit Madhabdi | Maona 33 MW PP(Summit) | Rupganj 33 MW PP(Summit) | Gazipur 52 MW PP | Tongi 80 MW GTPP | Karnaphuli Hydro PP Unit-1, 2 & 3 | Karnaphuli Hydro PP Unit-4 & 5 | Chattogram TPP-1 | Chattogram TPP-2 | Raozan 25 MW PP | Sikalbaha 225MW CCPP (Gas) | Sikalbaha 225MW CCPP(Oil) | Sikalbaha 150MW GTPP | Sikalbaha 150MW GTPP(Oil) | Plant Removed | Sikalbaha 51 MW PP(Energis) | Hathazari 100 MW peaking PP | Dohazari -Kalaish 100 MW Peaking | Juldah 100 MW Unit-1 (Acorn) | Chattogram 108 MW PP (ECPV) | Patenga 50MW PP (Baraka) | Barabkunda 22 MW PP (Regent) | Malancha, Ctg. EPZ (United) | Ashuganj TPP Unit- 3 | Ashuganj TPP Unit- 4 | Ashuganj TPP Unit- 5 | Ashuganj 450 MW CCPP(North) | Ashuganj 450 MW CCPP(South) | Ashuganj 225 MW CCPP | Ashuganj 195MW PP (APSCL-United) | Chandpur 150 MW CCPP | Ashuganj 50 MW PP | Ashuganj 55 MW PP (Precision) | Ashuganj 53MW PP (United) | Ashuganj 51 MW PP (Midland) | B.Baria (Aggreko) 85MW | Titas 50 MW Peaking PP | Jangalia 52 MW PP (Lakdanavi) | Feni 22MW PP (Doreen) | Feni 11 MW PP (Doreen) | Jangalia 33MW PP (Summit) | Cumilla 25 MW PP (Summit) | Impoprt (Tripura) | RPCL 210MW CCPP | Jamalpur 95 MW PP(Powerpac) | Tangail 22 MW PP (Doreen) | Sarishabari 3 MW Solar Plant | Fenchugonj CCPP Phase-1 | Fenchugonj CCPP Phase-2 | Fenchugonj 51 MW PP (Barakatullah) | Fenchuganj 44MW (Energyprima) | Kushiara 163 MW CCPP (KP) | Shajibazar 330 MW CCPP | Shahjibazar GTPP Unit- 8 & 9 | Shahjibazar 86MW PP (Shahjibazar) | Shahjibazar 50MW PP (EPL) | Sylhet 150 MW CCPP | Sylhet 20 MW GTPP | Sylhet 50MW PP (EPL) | Sylhet 10MW PP (Desh) | Bibiana-II 341 MW CCPP (Summit) | Shahjahanulla 25 MW PP | Hobiganj 11MW PP Cofidence-E | Daudkandi 200 MW PP (B.Trac) | Kodda 300 MW PP Unit-2 (Summit) | Keranigonj 300 MW PP (APR) | Bramhangoan 100 MW PP (Aggreko) | Mymensingh 200 MW PP (United) | Aurahati 100MW PP (Aggreko) | Kodda 149 MW PP Unit-1 (Summit) | Teknaf 20MW PP (Solartech) | Juldah 100 MW PP Unit-3 (Acorn) | Chandpur 200MW (Desh energy) | Ashuganj 150MW PP (Midland) | Bibiyana-III 400 MW CCPP | Jamalpur 115 MW PP (United) | Gazipur 100 MW PP | Sikalbaha 105 MW PP (Baraka Sikalbaha) | Kaptai 7 MW Solar PP | Anwara 300 MW PP (United) | EasternBlank | Bheramara (HVDC ) | Bheramara GTPP Unit-1,2 & 3 | Bheramara 360 MW CCPP | Khulna 115 MW PP (KPCL-1 & 3) | Khulna 115 PP MW (KPCL-2) | Khulna 225 MW CCPP | Khulna 60MW | Khulna (Aggreeco) 55MW | Faridpur 50 MW Peaking PP | Gopalganj 100 MW Peaking PP | Noapara 40 MW PP (Khanjahan Ali) | Bhola 225 MW CCPP | Bhola 33 MW PP (Venture) | Barisal 110 MW PP (Summit ) | Barisal GT PP Unit-1& 2 | Baghabari 100 MW GTPP | Baghabari 71 MW GTPP | Baghabari 50 MW Peaking PP | Bera 70 MW Peaking PP | Chapainawabganj 100 MW Peaking PP | Amnura 50 MW PP(Sinha) | Katakhali 50 MW PP (Northern) | Katakhali 50 MW Peaking PP | Natore 52 MW PP (Rajlanka) | Santahar 50 MW Peaking PP | Bogra 22 MW PP (GBB) | Bogura 20 MW PP (Energyprima) | Ullapara 11 MW PP (Summit) | Barapukuria TPP Unit-1 | Barapukuria TPP Unit-2 | Barapukuria 275 MW TPP Unit-3 | Rangpur 20 MW GTPP | Saidpur 20 MW GTPP | Sirajgonj 225MW CCPP Unit-1 (Gas) | Sirajgonj 225MW CCPP Unit-1(Oil) | Sirajgonj 225 MW CCPP Unit-2 (Gas) | Sirajgonj 225 MW CCPP Unit-2 (Oil) | Bhola 95 MW PP (Aggreko) | Noapara 100 MW PP (Bangla Trac) | Sirajgonj 225MW CCPP Unit-3 (Gas) | Sirajgonj 225MW CCPP Unit-3 (Oil) | Sirajgonj 400 MW CCPP Unit-4 (Gas) (Gas) | Rupsha 105 MW PP (Orion rupsha) | Baghabari 200 MW PP (Paramount) | Bagura 113 MW PP (Confidence) | Madhumati 100 MW PP | Rangpur 113 MW PP (Confidence) | Sirajgonj 400MW CCPP Unit-4 (Oil) | WesternBlank | Eastern Grid Total | Western Grid Total | Total (MW) | Gas (Public) | HVDC | Gas (Private) | Oil (Private) | Coal | Hydro | Oil (Public) | Tripura | Solar | Shortage | Water Level
1:00 | 70 | 0 | 183 | 190 | 0 | 107 | 75 | 340 | 303 |  | 0 | 400 | 236 | 0 | 0 | 0 | 0 | 0 | 0 | 0 | 0 | 0 | 0 | 0 | 36 | 0 | 46 | 17 | 17 | 0 | 19 | 25 | 32 | 33 | 29 | 0 | 0 | 43 | 88 | 95 | 100 | 0 | 204 | 0 | 103 | 0 |  | 0 | 0 | 0 | 10 | 32 | 46 | 21 | 42 | 100 | 0 | 0 | 0 | 315 | 183 | 68 | 137 | 33 | 20 | 0 | 43 | 0 | 0 | 16 | 19 | 11 | 33 | 20 | 132 | 153 | 66 | 22 | 0 | 54 | 70 | 50 | 43 | 100 | 150 | 40 | 76 | 46 | 85 | 17 | 46 | 10 | 265 | 24 | 11 | 0 | 0 | 0 | 0 | 0 | 0 | 0 | 0 | 70 | 34 | 0 | 251 | 106 | 103 | 0 | 0 | 211 |  | 893 | 0 | 0 | 0 | 83 | 0 | 0 | 0 | 18 | 0 | 24 | 85 | 32 | 48 | 0 | 0 | 60 | 0 | 0 | 85 | 6 | 8 | 0 | 0 | 20 | 22 | 15 | 5 | 0 | 0 | 199 | 0 | 18 | 220 | 0 | 164 | 0 | 97 | 0 | 169 | 0 | 297 | 105 | 0 | 110 | 89 | 0 | 0 |  | 6175 | 2872 | 9047 | 3875 | 893 | 2157 | 1519 | 199 | 131 | 141 | 132 | 0 | 0 | 94.05
2:00 | 70 | 0 | 181 | 190 | 0 | 107 | 50 | 340 | 303 |  | 0 | 400 | 240 | 0 | 0 | 0 | 0 | 0 | 0 | 0 | 0 | 0 | 0 | 0 | 36 | 0 | 46 | 17 | 17 | 0 | 19 | 25 | 32 | 33 | 29 | 0 | 0 | 43 | 89 | 95 | 100 | 0 | 204 | 0 | 100 | 0 |  | 0 | 0 | 0 | 10 | 0 | 47 | 21 | 42 | 100 | 0 | 0 | 0 | 315 | 183 | 68 | 140 | 33 | 20 | 0 | 43 | 0 | 0 | 0 | 19 | 11 | 33 | 20 | 128 | 153 | 66 | 22 | 0 | 54 | 70 | 11 | 43 | 100 | 153 | 40 | 30 | 46 | 86 | 17 | 46 | 10 | 260 | 24 | 11 | 0 | 0 | 0 | 0 | 0 | 0 | 0 | 0 | 70 | 34 | 0 | 251 | 106 | 103 | 0 | 0 | 211 |  | 900 | 0 | 0 | 0 | 83 | 0 | 0 | 0 | 18 | 0 | 24 | 85 | 30 | 48 | 0 | 0 | 60 | 0 | 0 | 85 | 6 | 8 | 0 | 0 | 0 | 22 | 15 | 5 | 0 | 0 | 199 | 0 | 0 | 220 | 0 | 145 | 0 | 97 | 0 | 155 | 0 | 297 | 105 | 0 | 110 | 88 | 0 | 0 |  | 6016 | 2805 | 8821 | 3844 | 900 | 2040 | 1475 | 199 | 132 | 103 | 128 | 0 | 0 | 94.3
3:00 | 70 | 0 | 180 | 190 | 0 | 107 | 50 | 350 | 303 |  | 0 | 400 | 278 | 0 | 0 | 0 | 0 | 0 | 0 | 0 | 0 | 0 | 0 | 0 | 36 | 0 | 46 | 17 | 17 | 0 | 19 | 25 | 32 | 33 | 29 | 0 | 0 | 42 | 89 | 95 | 100 | 0 | 204 | 0 | 100 | 0 |  | 0 | 0 | 0 | 10 | 0 | 46 | 21 | 42 | 100 | 0 | 0 | 0 | 315 | 188 | 68 | 140 | 33 | 20 | 0 | 43 | 0 | 0 | 0 | 19 | 11 | 33 | 18 | 126 | 149 | 66 | 22 | 0 | 54 | 70 | 11 | 43 | 100 | 151 | 60 | 30 | 46 | 87 | 17 | 46 | 10 | 270 | 24 | 11 | 0 | 0 | 0 | 0 | 0 | 0 | 0 | 0 | 70 | 34 | 0 | 250 | 106 | 103 | 0 | 0 | 211 |  | 653 | 0 | 0 | 0 | 83 | 0 | 0 | 0 | 17 | 0 | 24 | 85 | 26 | 48 | 0 | 0 | 60 | 0 | 0 | 85 | 6 | 8 | 0 | 0 | 0 | 22 | 15 | 5 | 0 | 0 | 199 | 0 | 0 | 217 | 0 | 155 | 0 | 96 | 0 | 166 | 0 | 290 | 105 | 0 | 110 | 89 | 0 | 0 |  | 6086 | 2564 | 8650 | 3888 | 653 | 2038 | 1513 | 199 | 131 | 102 | 126 | 0 | 0 | 94.55
4:00 | 70 | 0 | 180 | 190 | 0 | 107 | 50 | 340 | 303 |  | 0 | 400 | 256 | 0 | 0 | 0 | 0 | 0 | 0 | 0 | 0 | 0 | 0 | 0 | 36 | 0 | 46 | 17 | 17 | 0 | 19 | 25 | 32 | 33 | 29 | 0 | 0 | 42 | 89 | 95 | 100 | 0 | 203 | 0 | 100 | 0 |  | 0 | 0 | 0 | 10 | 0 | 47 | 21 | 42 | 100 | 0 | 0 | 0 | 310 | 183 | 68 | 142 | 33 | 20 | 0 | 43 | 0 | 0 | 0 | 19 | 11 | 33 | 18 | 124 | 149 | 66 | 22 | 0 | 54 | 70 | 11 | 43 | 100 | 152 | 60 | 30 | 46 | 88 | 17 | 46 | 10 | 285 | 24 | 11 | 0 | 0 | 0 | 0 | 0 | 0 | 0 | 0 | 70 | 34 | 0 | 250 | 106 | 103 | 0 | 0 | 211 |  | 653 | 0 | 0 | 0 | 49 | 0 | 0 | 0 | 0 | 0 | 0 | 85 | 26 | 32 | 0 | 0 | 60 | 0 | 0 | 85 | 6 | 0 | 0 | 0 | 0 | 22 | 15 | 5 | 0 | 0 | 199 | 0 | 0 | 217 | 0 | 149 | 0 | 97 | 0 | 160 | 0 | 290 | 105 | 0 | 70 | 88 | 0 | 0 |  | 6061 | 2413 | 8474 | 3859 | 653 | 2054 | 1369 | 199 | 131 | 85 | 124 | 0 | 0 | 94.8
5:00 | 70 | 0 | 180 | 190 | 0 | 107 | 50 | 340 | 303 |  | 0 | 400 | 278 | 0 | 0 | 0 | 0 | 0 | 0 | 0 | 0 | 0 | 0 | 0 | 0 | 0 | 46 | 17 | 0 | 0 | 19 | 25 | 32 | 33 | 29 | 0 | 0 | 42 | 89 | 95 | 100 | 0 | 204 | 0 | 100 | 0 |  | 0 | 0 | 0 | 10 | 0 | 41 | 21 | 42 | 100 | 0 | 0 | 0 | 310 | 188 | 68 | 140 | 33 | 20 | 0 | 43 | 0 | 0 | 0 | 19 | 11 | 33 | 18 | 110 | 148 | 16 | 22 | 0 | 54 | 70 | 11 | 43 | 100 | 153 | 55 | 30 | 46 | 88 | 17 | 45 | 10 | 280 | 24 | 11 | 0 | 0 | 0 | 0 | 0 | 0 | 0 | 0 | 70 | 17 | 0 | 250 | 106 | 103 | 0 | 0 | 211 |  | 653 | 0 | 0 | 0 | 16 | 0 | 0 | 0 | 0 | 0 | 0 | 85 | 26 | 0 | 0 | 0 | 60 | 0 | 0 | 0 | 6 | 0 | 0 | 0 | 0 | 22 | 15 | 5 | 0 | 0 | 199 | 0 | 0 | 217 | 0 | 149 | 0 | 97 | 0 | 160 | 0 | 290 | 70 | 0 | 53 | 89 | 0 | 0 |  | 5936 | 2212 | 8148 | 3858 | 653 | 2048 | 1149 | 199 | 131 | 0 | 110 | 0 | 0 | 95.1
6:00 | 70 | 0 | 181 | 190 | 0 | 107 | 50 | 341 | 282 |  | 0 | 370 | 278 | 0 | 0 | 0 | 0 | 0 | 0 | 0 | 0 | 0 | 0 | 0 | 0 | 0 | 18 | 17 | 0 | 0 | 19 | 25 | 32 | 33 | 29 | 0 | 0 | 42 | 89 | 95 | 100 | 0 | 204 | 0 | 100 | 0 |  | 0 | 0 | 0 | 10 | 0 | 35 | 21 | 42 | 100 | 0 | 0 | 0 | 310 | 183 | 68 | 137 | 33 | 20 | 0 | 43 | 0 | 0 | 0 | 0 | 0 | 33 | 18 | 110 | 149 | 8 | 22 | 0 | 54 | 70 | 11 | 43 | 100 | 152 | 63 | 30 | 46 | 85 | 17 | 45 | 10 | 300 | 24 | 11 | 0 | 0 | 0 | 0 | 0 | 0 | 0 | 0 | 40 | 17 | 0 | 250 | 46 | 50 | 0 | 0 | 105 |  | 653 | 0 | 0 | 0 | 0 | 0 | 0 | 0 | 0 | 0 | 0 | 85 | 26 | 0 | 0 | 0 | 60 | 0 | 0 | 0 | 6 | 0 | 0 | 0 | 0 | 22 | 15 | 5 | 0 | 0 | 199 | 0 | 0 | 217 | 0 | 150 | 0 | 97 | 0 | 161 | 0 | 290 | 17 | 0 | 17 | 53 | 0 | 0 |  | 5583 | 2073 | 7656 | 3829 | 653 | 2017 | 717 | 199 | 131 | 0 | 110 | 0 | 0 | 95.4
7:00 | 70 | 0 | 180 | 190 | 0 | 107 | 50 | 350 | 282 |  | 0 | 370 | 280 | 0 | 0 | 0 | 0 | 0 | 0 | 0 | 0 | 0 | 0 | 0 | 0 | 0 | 18 | 17 | 17 | 0 | 19 | 25 | 32 | 33 | 29 | 0 | 0 | 42 | 89 | 95 | 100 | 0 | 204 | 0 | 100 | 0 |  | 0 | 0 | 0 | 10 | 0 | 40 | 21 | 37 | 100 | 0 | 0 | 0 | 330 | 195 | 68 | 140 | 33 | 20 | 0 | 43 | 0 | 0 | 0 | 0 | 8 | 33 | 14 | 102 | 149 | 8 | 22 | 0.1 | 54 | 70 | 11 | 43 | 100 | 152 | 63 | 30 | 46 | 95 | 17 | 45 | 10 | 285 | 24 | 11 | 0 | 0 | 0 | 0 | 0 | 0 | 0 | 0 | 40 | 17 | 0 | 199 | 8 | 50 | 0 | 0.207 | 71 |  | 653 | 0 | 0 | 0 | 0 | 0 | 0 | 0 | 0 | 0 | 0 | 85 | 24 | 0 | 0 | 0 | 60 | 0 | 0 | 0 | 6 | 0 | 0 | 0 | 0 | 22 | 15 | 5 | 0 | 0 | 199 | 0 | 0 | 216 | 0 | 157 | 0 | 96 | 0 | 168 | 0 | 287 | 17 | 0 | 17 | 36 | 0 | 0 |  | 5513.307 | 2063 | 7576.307 | 3848 | 653 | 1991 | 652 | 199 | 131 | 0 | 102 | 0.307 | 0 | 95.6
8:00 | 70 | 0 | 182 | 190 | 0 | 107 | 50 | 345 | 283 |  | 0 | 370 | 282 | 0 | 0 | 0 | 0 | 0 | 0 | 0 | 0 | 0 | 0 | 0 | 0 | 0 | 18 | 17 | 18 | 0 | 19 | 25 | 32 | 25 | 29 | 0 | 0 | 42 | 90 | 95 | 100 | 0 | 204 | 0 | 100 | 0 |  | 0 | 0 | 0 | 10 | 0 | 40 | 21 | 10 | 100 | 0 | 0 | 0 | 310 | 192 | 68 | 142 | 33 | 20 | 0 | 43 | 0 | 0 | 0 | 0 | 0 | 33 | 12 | 106 | 148 | 8 | 22 | 0.4 | 54 | 70 | 11 | 40 | 100 | 154 | 63 | 30 | 46 | 87 | 17 | 45 | 9 | 290 | 24 | 11 | 0 | 0 | 0 | 0 | 0 | 0 | 0 | 2.3 | 40 | 17 | 0 | 200 | 8 | 50 | 0 | 0 | 71 |  | 652 | 0 | 0 | 0 | 0 | 0 | 0 | 0 | 0 | 0 | 0 | 85 | 22 | 0 | 0 | 0 | 60 | 0 | 0 | 0 | 6 | 0 | 0 | 0 | 0 | 22 | 15 | 5 | 0 | 0 | 199 | 0 | 0 | 216 | 0 | 155 | 0 | 96 | 0 | 166 | 0 | 287 | 17 | 0 | 17 | 36 | 0 | 0 |  | 5450.7 | 2056 | 7506.7 | 3796 | 652 | 1964 | 655 | 199 | 132 | 0 | 106 | 2.7 | 0 | 95.8
9:00 | 70 | 0 | 178 | 190 | 0 | 92 | 50 | 369 | 300 |  | 0 | 370 | 290 | 0 | 0 | 0 | 0 | 0 | 0 | 0 | 0 | 0 | 0 | 0 | 26 | 0 | 18 | 17 | 17 | 0 | 19 | 25 | 32 | 33 | 29 | 22 | 0 | 44 | 90 | 95 | 100 | 0 | 209 | 0 | 140 | 0 |  | 0 | 0 | 0 | 10 | 0 | 40 | 21 | 3 | 100 | 0 | 0 | 0 | 350 | 200 | 68 | 142 | 27 | 20 | 0 | 43 | 0 | 0 | 0 | 0 | 8 | 33 | 12 | 114 | 148 | 8 | 20 | 0.8 | 54 | 70 | 49 | 40 | 100 | 161 | 61 | 30 | 44 | 121 | 19 | 42 | 10 | 310 | 24 | 11 | 0 | 0 | 0 | 0 | 0 | 0 | 12 | 2 | 60 | 17 | 0 | 250 | 64 | 103 | 0 | 0 | 71 |  | 653 | 0 | 0 | 0 | 0 | 0 | 0 | 0 | 0 | 0 | 0 | 85 | 22 | 0 | 0 | 0 | 60 | 0 | 0 | 0 | 6 | 0 | 0 | 0 | 0 | 22 | 15 | 5 | 0 | 0 | 199 | 0 | 0 | 214 | 0 | 163 | 0 | 97 | 0 | 174 | 0 | 181 | 17 | 0 | 17 | 88 | 7 | 0 |  | 5917.8 | 2025 | 7942.8 | 4022 | 653 | 1908 | 910 | 199 | 134 | 0 | 114 | 2.8 | 0 | 96.1
10:00 | 70 | 0 | 176 | 190 | 0 | 92 | 50 | 369 | 300 |  | 0 | 370 | 265 | 0 | 0 | 0 | 0 | 0 | 0 | 0 | 0 | 3 | 0 | 0 | 34 | 0 | 18 | 17 | 36 | 0 | 19 | 25 | 31 | 33 | 29 | 42 | 0 | 44 | 90 | 95 | 100 | 0 | 207 | 0 | 140 | 0 |  | 0 | 0 | 0 | 10 | 0 | 40 | 21 | 2 | 100 | 0 | 0 | 0 | 310 | 186 | 68 | 140 | 33 | 48 | 0 | 43 | 0 | 0 | 21 | 10 | 8 | 33 | 17 | 122 | 145 | 8 | 20 | 0.9 | 54 | 70 | 47 | 40 | 100 | 152 | 61 | 30 | 44 | 109 | 17 | 43 | 10 | 310 | 24 | 11 | 0 | 0 | 0 | 0 | 0 | 0 | 30 | 2.7 | 100 | 35 | 50 | 250 | 105 | 103 | 0 | 0 | 116 |  | 673 | 0 | 0 | 0 | 0 | 0 | 0 | 0 | 0 | 0 | 0 | 85 | 18 | 0 | 0 | 0 | 60 | 0 | 0 | 0 | 6 | 0 | 0 | 0 | 0 | 22 | 15 | 5 | 0 | 0 | 199 | 0 | 0 | 214 | 0 | 198 | 0 | 95 | 0 | 184 | 0 | 0 | 17 | 0 | 17 | 88 | 12 | 182 |  | 6144.6 | 2090 | 8234.6 | 4001 | 673 | 1747 | 1173 | 199 | 134 | 182 | 122 | 3.6 | 0 | 96.6
11:00 | 70 | 0 | 180 | 190 | 0 | 92 | 50 | 300 | 260 |  | 0 | 340 | 286 | 0 | 0 | 0 | 0 | 0 | 0 | 0 | 0 | 24 | 0 | 0 | 34 | 0 | 6 | 17 | 37 | 17 | 19 | 25 | 31 | 33 | 33 | 42 | 0 | 44 | 90 | 95 | 100 | 0 | 180 | 0 | 100 | 0 |  | 0 | 0 | 0 | 10 | 0 | 21 | 21 | 5 | 100 | 0 | 0 | 0 | 330 | 192 | 68 | 140 | 30 | 46 | 0 | 43 | 0 | 0 | 25 | 12 | 8 | 33 | 18 | 120 | 144 | 8 | 20 | 0.9 | 54 | 70 | 47 | 40 | 100 | 153 | 60 | 30 | 44 | 75 | 17 | 42 | 10 | 265 | 24 | 11 | 0 | 0 | 0 | 0 | 0 | 0 | 31 | 4.5 | 80 | 50 | 50 | 249 | 105 | 103 | 0 | 0 | 116 |  | 898 | 0 | 0 | 0 | 0 | 0 | 0 | 0 | 0 | 0 | 0 | 85 | 21 | 0 | 0 | 0 | 55 | 0 | 0 | 0 | 6 | 0 | 0 | 0 | 0 | 18 | 15 | 5 | 0 | 0 | 199 | 0 | 0 | 214 | 0 | 181 | 0 | 96 | 0 | 159 | 0 | 0 | 17 | 0 | 17 | 88 | 30 | 240 |  | 5920.4 | 2344 | 8264.4 | 3816 | 898 | 1632 | 1220 | 199 | 134 | 240 | 120 | 5.4 | 0 | 96.75
12:00 | 70 | 0 | 180 | 190 | 0 | 92 | 50 | 300 | 260 |  | 0 | 340 | 306 | 0 | 0 | 0 | 14 | 0 | 0 | 0 | 0 | 24 | 0 | 0 | 34 | 0 | 6 | 53 | 37 | 35 | 19 | 25 | 31 | 33 | 33 | 42 | 0 | 44 | 90 | 95 | 100 | 0 | 230 | 0 | 130 | 0 |  | 0 | 0 | 0 | 10 | 0 | 38 | 21 | 4 | 100 | 0 | 0 | 0 | 355 | 212 | 68 | 142 | 30 | 49 | 0 | 43 | 0 | 0 | 34 | 16 | 8 | 33 | 17 | 122 | 144 | 25 | 20 | 0.2 | 54 | 71 | 47 | 40 | 100 | 157 | 59 | 30 | 43 | 108 | 17 | 43 | 10 | 310 | 24 | 11 | 0 | 0 | 0 | 0 | 0 | 0 | 31 | 3.9 | 80 | 68 | 87 | 249 | 87 | 103 | 0 | 0.1 | 102 |  | 899 | 0 | 0 | 0 | 16 | 0 | 0 | 0 | 0 | 0 | 40 | 85 | 19 | 0 | 0 | 0 | 55 | 0 | 0 | 0 | 6 | 0 | 0 | 0 | 0 | 18 | 15 | 5 | 0 | 0 | 199 | 0 | 0 | 211 | 0 | 200 | 0 | 95 | 0 | 173 | 0 | 0 | 35 | 0 | 35 | 88 | 51 | 120 |  | 6289.2 | 2365 | 8654.2 | 4027 | 899 | 1676 | 1473 | 199 | 134 | 120 | 122 | 4.2 | 0 | 96.9
13:00 | 70 | 0 | 181 | 190 | 0 | 93 | 50 | 300 | 260 |  | 0 | 340 | 288 | 0 | 0 | 0 | 8 | 0 | 0 | 0 | 0 | 50 | 32 | 0 | 34 | 0 | 6 | 54 | 37 | 55 | 19 | 25 | 30 | 33 | 33 | 42 | 0 | 44 | 90 | 100 | 100 | 6 | 205 | 0 | 140 | 0 |  | 0 | 0 | 0 | 10 | 0 | 40 | 21 | 4 | 100 | 0 | 0 | 0 | 325 | 198 | 68 | 142 | 30 | 50 | 0 | 43 | 0 | 0 | 52 | 19 | 8 | 33 | 17 | 126 | 149 | 60 | 20 | 0.1 | 53 | 71 | 47 | 40 | 163 | 156 | 59 | 30 | 43 | 83 | 17 | 31 | 10 | 305 | 16 | 11 | 0 | 0 | 0 | 0 | 21 | 0 | 31 | 3.7 | 100 | 105 | 100 | 294 | 86 | 103 | 0 | 0.5 | 103 |  | 904 | 0 | 0 | 0 | 71 | 0 | 0 | 0 | 0 | 0 | 40 | 85 | 23 | 0 | 0 | 0 | 55 | 0 | 0 | 0 | 6 | 16 | 0 | 0 | 0 | 18 | 15 | 5 | 0 | 0 | 199 | 0 | 0 | 214 | 0 | 206 | 0 | 50 | 0 | 188 | 0 | 0 | 70 | 0 | 52 | 87 | 51 | 0 |  | 6512.3 | 2355 | 8867.3 | 4009 | 904 | 1683 | 1776 | 199 | 134 | 32 | 126 | 4.3 | 0 | 97.1
14:00 | 70 | 0 | 182 | 190 | 0 | 103 | 50 | 300 | 260 |  | 0 | 340 | 268 | 0 | 0 | 0 | 8 | 0 | 0 | 0 | 0 | 101 | 32 | 0 | 34 | 0 | 6 | 53 | 37 | 55 | 19 | 25 | 30 | 33 | 33 | 42 | 0 | 44 | 90 | 100 | 100 | 25 | 205 | 0 | 140 | 0 |  | 0 | 0 | 0 | 10 | 0 | 40 | 21 | 7 | 100 | 0 | 0 | 0 | 310 | 184 | 68 | 140 | 30 | 51 | 0 | 35 | 0 | 0 | 52 | 19 | 8 | 33 | 17 | 138 | 154 | 65 | 0 | 0.3 | 53 | 71 | 47 | 40 | 100 | 152 | 61 | 30 | 44 | 85 | 17 | 44 | 10 | 270 | 16 | 11 | 0 | 0 | 0 | 0 | 7 | 0 | 31 | 4.6 | 100 | 100 | 100 | 300 | 87 | 103 | 0 | 0.2 | 86 |  | 904 | 0 | 0 | 0 | 85 | 0 | 0 | 0 | 0 | 0 | 40 | 85 | 24 | 16 | 0 | 0 | 55 | 0 | 0 | 0 | 6 | 16 | 0 | 0 | 45 | 22 | 15 | 5 | 12 | 0 | 199 | 0 | 0 | 191 | 0 | 195 | 0 | 48 | 0 | 189 | 0 | 0 | 88 | 0 | 72 | 105 | 0 | 0 |  | 6427.1 | 2417 | 8844.1 | 3937 | 904 | 1608 | 1830 | 211 | 134 | 77 | 138 | 5.1 | 0 | 97.3
15:00 | 70 | 0 | 177 | 190 | 0 | 104 | 50 | 300 | 260 |  | 0 | 340 | 260 | 0 | 0 | 0 | 8 | 0 | 0 | 0 | 0 | 101 | 32 | 0 | 34 | 0 | 6 | 53 | 37 | 55 | 19 | 25 | 30 | 33 | 33 | 25 | 0 | 44 | 90 | 100 | 100 | 25 | 205 | 0 | 141 | 0 |  | 0 | 0 | 0 | 10 | 0 | 40 | 21 | 3 | 100 | 0 | 0 | 0 | 310 | 184 | 68 | 141 | 30 | 50 | 0 | 35 | 0 | 0 | 52 | 19 | 8 | 33 | 0 | 142 | 151 | 8 | 0 | 0.1 | 54 | 71 | 47 | 40 | 100 | 151 | 61 | 30 | 44 | 85 | 17 | 44 | 10 | 280 | 16 | 11 | 0 | 0 | 0 | 0 | 0 | 0 | 30 | 4.2 | 100 | 110 | 100 | 302 | 92 | 103 | 0 | 1 | 89 |  | 904 | 0 | 0 | 0 | 95 | 0 | 0 | 0 | 0 | 0 | 8 | 85 | 22 | 16 | 0 | 0 | 60 | 0 | 0 | 0 | 6 | 16 | 0 | 0 | 39 | 22 | 15 | 5 | 15 | 0 | 200 | 0 | 0 | 170 | 0 | 187 | 0 | 49 | 0 | 190 | 0 | 55 | 88 | 0 | 72 | 87 | 0 | 0 |  | 6344.3 | 2406 | 8750.3 | 3893 | 904 | 1668 | 1718 | 215 | 134 | 71 | 142 | 5.3 | 0 | 97.6
16:00 | 70 | 0 | 180 | 190 | 0 | 51 | 50 | 300 | 260 |  | 0 | 320 | 263 | 16 | 0 | 0 | 8 | 0 | 0 | 0 | 22 | 50 | 16 | 0 | 34 | 0 | 6 | 53 | 37 | 55 | 0 | 25 | 30 | 33 | 33 | 0 | 0 | 44 | 90 | 100 | 0 | 25 | 204 | 0 | 101 | 0 |  | 0 | 0 | 0 | 10 | 0 | 40 | 21 | 2 | 100 | 0 | 0 | 0 | 310 | 183 | 68 | 141 | 30 | 51 | 0 | 43 | 0 | 0 | 8 | 19 | 8 | 33 | 14 | 144 | 150 | 8 | 0 | 0.2 | 54 | 71 | 52 | 43 | 100 | 151 | 63 | 30 | 43 | 85 | 17 | 45 | 10 | 290 | 24 | 0 | 0 | 0 | 0 | 0 | 0 | 0 | 31 | 4.6 | 100 | 70 | 31 | 250 | 96 | 103 | 0 | 1.4 | 89 |  | 905 | 0 | 0 | 0 | 32 | 0 | 0 | 0 | 0 | 12 | 8 | 85 | 24 | 16 | 0 | 0 | 60 | 0 | 0 | 0 | 6 | 16 | 0 | 0 | 8 | 22 | 15 | 3 | 36 | 0 | 199 | 0 | 0 | 176 | 0 | 194 | 0 | 49 | 0 | 178 | 0 | 119 | 53 | 0 | 73 | 87 | 0 | 0 |  | 5903.2 | 2376 | 8279.2 | 3694 | 905 | 1687 | 1438 | 235 | 134 | 36 | 144 | 6.2 | 0 | 97.9
17:00 | 70 | 0 | 180 | 190 | 0 | 12 | 50 | 270 | 260 |  | 0 | 320 | 263 | 55 | 0 | 0 | 8 | 0 | 0 | 0 | 40 | 40 | 16 | 0 | 34 | 0 | 6 | 53 | 37 | 35 | 0 | 25 | 0 | 33 | 0 | 10 | 0 | 44 | 90 | 100 | 0 | 25 | 204 | 0 | 100 | 0 |  | 0 | 0 | 17 | 10 | 10 | 40 | 21 | 3 | 100 | 0 | 0 | 0 | 265 | 160 | 68 | 141 | 30 | 10 | 0 | 10 | 0 | 0 | 8 | 19 | 8 | 33 | 18 | 134 | 150 | 8 | 22 | 0.2 | 54 | 71 | 11 | 10 | 100 | 151 | 64 | 30 | 10 | 85 | 17 | 10 | 10 | 280 | 24 | 0 | 0 | 0 | 0 | 0 | 0 | 0 | 30 | 0.6 | 50 | 34 | 10 | 201 | 105 | 103 | 0 | 1 | 89 |  | 906 | 0 | 0 | 0 | 16 | 0 | 0 | 0 | 2 | 20 | 8 | 85 | 24 | 16 | 0 | 0 | 60 | 0 | 0 | 0 | 6 | 16 | 0 | 0 | 8 | 22 | 15 | 5 | 75 | 0 | 199 | 0 | 0 | 170 | 0 | 173 | 0 | 49 | 0 | 160 | 0 | 100 | 35 | 0 | 54 | 35 | 54 | 0 |  | 5405.8 | 2313 | 7718.8 | 3467 | 906 | 1404 | 1335 | 274 | 134 | 63 | 134 | 1.8 | 0 | 98.2
18:00 | 70 | 0 | 180 | 190 | 0 | 12 | 60 | 270 | 260 |  | 0 | 320 | 294 | 55 | 0 | 0 | 8 | 0 | 0 | 0 | 40 | 40 | 16 | 0 | 27 | 0 | 6 | 53 | 47 | 35 | 19 | 25 | 0 | 33 | 0 | 19 | 0 | 74 | 90 | 100 | 0 | 25 | 214 | 0 | 101 | 0 |  | 0 | 0 | 17 | 10 | 10 | 43 | 21 | 4 | 100 | 0 | 0 | 0 | 290 | 183 | 68 | 142 | 30 | 10 | 0 | 10 | 0 | 0 | 8 | 19 | 8 | 33 | 14 | 140 | 150 | 8 | 22 | 0.1 | 54 | 71 | 11 | 10 | 100 | 158 | 63 | 30 | 10 | 98 | 16 | 10 | 10 | 290 | 24 | 0 | 0 | 2 | 0 | 0 | 0 | 0 | 32 | 0.2 | 50 | 34 | 10 | 200 | 105 | 29 | 0 | 0.1 | 89 |  | 906 | 0 | 0 | 0 | 27 | 0 | 0 | 0 | 24 | 32 | 8 | 85 | 24 | 40 | 0 | 0 | 60 | 0 | 0 | 0 | 6 | 16 | 0 | 0 | 8 | 22 | 15 | 5 | 58 | 0 | 199 | 0 | 0 | 182 | 0 | 162 | 0 | 51 | 0 | 173 | 0 | 150 | 35 | 0 | 57 | 17 | 0 | 0 |  | 5529.4 | 2362 | 7891.4 | 3573 | 906 | 1477 | 1277 | 257 | 164 | 97 | 140 | 0.4 | 0 | 98.45
18:30 | 0 | 0 | 0 | 0 | 0 | 0 | 0 | 0 | 0 |  | 0 | 0 | 0 | 0 | 0 | 0 | 0 | 0 | 0 | 0 | 0 | 0 | 0 | 0 | 0 | 0 | 0 | 0 | 0 | 0 | 0 | 0 | 0 | 0 | 0 | 0 | 0 | 0 | 0 | 0 | 0 | 0 | 0 | 0 | 0 | 0 |  | 0 | 0 | 0 | 0 | 0 | 0 | 0 | 0 | 0 | 0 | 0 | 0 | 0 | 0 | 0 | 0 | 0 | 0 | 0 | 0 | 0 | 0 | 0 | 0 | 0 | 0 | 0 | 0 | 0 | 0 | 0 | 0 | 0 | 0 | 0 | 0 | 0 | 0 | 0 | 0 | 0 | 0 | 0 | 0 | 0 | 0 | 0 | 0 | 0 | 0 | 0 | 0 | 0 | 0 | 0 | 0 | 0 | 0 | 0 | 0 | 0 | 0 | 0 | 0 | 0 |  | 0 | 0 | 0 | 0 | 0 | 0 | 0 | 0 | 0 | 0 | 0 | 0 | 0 | 0 | 0 | 0 | 0 | 0 | 0 | 0 | 0 | 0 | 0 | 0 | 0 | 0 | 0 | 0 | 0 | 0 | 0 | 0 | 0 | 0 | 0 | 0 | 0 | 0 | 0 | 0 | 0 | 0 | 0 | 0 | 0 | 0 | 0 | 0 |  | 0 | 0 | 0 | 0 | 0 | 0 | 0 | 0 | 0 | 0 | 0 | 0 | 0 | 0
19:00 | 70 | 0 | 180 | 190 | 0 | 12 | 75 | 270 | 260 |  | 0 | 320 | 285 | 55 | 9 | 11 | 8 | 0 | 0 | 0 | 75 | 72 | 70 | 7 | 27 | 0 | 6 | 53 | 37 | 55 | 19 | 25 | 16 | 33 | 25 | 19 | 0 | 74 | 90 | 100 | 10 | 25 | 216 | 0 | 100 | 0 |  | 0 | 0 | 51 | 10 | 24 | 46 | 21 | 22 | 100 | 0 | 0 | 0 | 265 | 192 | 68 | 141 | 35 | 10 | 0 | 17 | 0 | 0 | 31 | 21 | 11 | 33 | 20 | 132 | 150 | 41 | 22 | 0 | 55 | 71 | 53 | 27 | 163 | 155 | 64 | 70 | 44 | 125 | 16 | 45 | 10 | 300 | 8 | 3 | 0 | 39 | 0 | 0 | 7 | 0 | 102 | 0 | 100 | 70 | 10 | 201 | 106 | 0 | 0 | 0 | 124 |  | 906 | 0 | 0 | 0 | 49 | 0 | 0 | 0 | 24 | 60 | 40 | 85 | 30 | 48 | 0 | 0 | 60 | 16 | 0 | 51 | 6 | 50 | 12 | 16 | 36 | 22 | 15 | 5 | 75 | 0 | 199 | 0 | 18 | 183 | 0 | 161 | 0 | 25 | 0 | 173 | 0 | 200 | 53 | 0 | 73 | 17 | 0 | 0 |  | 6330 | 2708 | 9038 | 3638 | 906 | 1788 | 1798 | 274 | 164 | 338 | 132 | 0 | 0 | 98.6
19:30 | 70 | 0 | 180 | 190 | 0 | 12 | 75 | 270 | 260 |  | 0 | 320 | 274 | 55 | 15 | 30 | 8 | 0 | 0 | 0 | 100 | 101 | 80 | 10 | 34 | 0 | 47 | 53 | 37 | 55 | 19 | 25 | 10 | 33 | 25 | 24 | 0 | 74 | 90 | 100 | 60 | 25 | 203 | 0 | 130 | 0 |  | 0 | 0 | 51 | 10 | 45 | 46 | 21 | 30 | 100 | 0 | 0 | 0 | 310 | 183 | 68 | 140 | 34 | 10 | 0 | 35 | 0 | 0 | 52 | 21 | 11 | 33 | 20 | 130 | 151 | 90 | 22 | 0 | 55 | 71 | 50 | 43 | 163 | 150 | 64 | 75 | 44 | 110 | 16 | 45 | 10 | 290 | 16 | 11 | 0 | 45 | 0 | 0 | 50 | 0 | 134 | 0 | 100 | 120 | 18 | 201 | 106 | 30 | 0 | 0 | 123 |  | 906 | 0 | 0 | 0 | 49 | 0 | 0 | 0 | 26 | 65 | 40 | 85 | 33 | 65 | 0 | 0 | 60 | 43 | 0 | 86 | 6 | 50 | 35 | 25 | 36 | 22 | 15 | 11 | 70 | 0 | 199 | 0 | 18 | 193 | 0 | 200 | 0 | 0 | 10 | 201 | 0 | 200 | 70 | 0 | 73 | 53 | 0 | 0 |  | 6847 | 2945 | 9792 | 3813 | 906 | 1800 | 2270 | 269 | 164 | 440 | 130 | 0 | 0 | 0
20:00 | 70 | 0 | 180 | 190 | 0 | 80 | 75 | 295 | 260 |  | 0 | 320 | 233 | 40 | 20 | 0 | 8 | 0 | 0 | 0 | 100 | 64 | 48 | 0 | 34 | 0 | 36 | 53 | 37 | 55 | 19 | 25 | 10 | 33 | 25 | 0 | 0 | 74 | 90 | 100 | 100 | 25 | 204 | 0 | 130 | 0 |  | 0 | 0 | 51 | 10 | 44 | 46 | 21 | 31 | 100 | 0 | 0 | 0 | 315 | 182 | 68 | 140 | 34 | 10 | 0 | 43 | 0 | 0 | 52 | 21 | 11 | 33 | 20 | 76 | 153 | 90 | 22 | 0 | 55 | 71 | 50 | 43 | 130 | 151 | 62 | 76 | 44 | 110 | 16 | 45 | 10 | 285 | 16 | 11 | 0 | 15 | 0 | 0 | 65 | 0 | 133 | 0 | 100 | 120 | 75 | 201 | 107 | 103 | 0 | 0 | 124 |  | 906 | 0 | 0 | 0 | 49 | 0 | 0 | 0 | 38 | 40 | 40 | 85 | 30 | 80 | 0 | 0 | 60 | 43 | 0 | 86 | 6 | 50 | 39 | 26 | 36 | 22 | 15 | 11 | 66 | 0 | 199 | 0 | 18 | 186 | 0 | 192 | 0 | 48 | 10 | 195 | 0 | 200 | 70 | 0 | 73 | 65 | 0 | 0 |  | 6824 | 2984 | 9808 | 3863 | 906 | 1885 | 2250 | 265 | 164 | 399 | 76 | 0 | 0 | 98.75
21:00 | 70 | 0 | 179 | 190 | 0 | 102 | 76 | 300 | 262 |  | 0 | 320 | 285 | 7 | 30 | 0 | 8 | 0 | 0 | 0 | 100 | 16 | 32 | 0 | 35 | 0 | 47 | 53 | 37 | 55 | 19 | 25 | 31 | 33 | 25 | 2 | 0 | 74 | 90 | 100 | 100 | 25 | 205 | 0 | 130 | 0 |  | 0 | 0 | 51 | 10 | 45 | 46 | 21 | 28 | 100 | 0 | 0 | 0 | 330 | 197 | 68 | 140 | 34 | 53 | 0 | 43 | 0 | 0 | 52 | 21 | 0 | 33 | 14 | 102 | 150 | 90 | 22 | 0 | 55 | 71 | 53 | 43 | 100 | 152 | 64 | 79 | 44 | 120 | 16 | 45 | 10 | 280 | 24 | 11 | 0 | 0 | 0 | 0 | 36 | 0 | 60 | 0 | 100 | 34 | 80 | 201 | 107 | 103 | 0 | 0 | 124 |  | 905 | 0 | 0 | 0 | 49 | 0 | 0 | 0 | 41 | 0 | 40 | 85 | 1 | 80 | 0 | 0 | 60 | 43 | 0 | 86 | 6 | 50 | 39 | 25 | 35 | 22 | 15 | 11 | 66 | 0 | 199 | 0 | 19 | 184 | 0 | 188 | 0 | 94 | 10 | 193 | 0 | 250 | 70 | 0 | 74 | 87 | 0 | 0 |  | 6725 | 3027 | 9752 | 3912 | 905 | 1988 | 2070 | 265 | 164 | 346 | 102 | 0 | 0 | 98.87
22:00 | 70 | 0 | 180 | 190 | 0 | 106 | 75 | 300 | 262 |  | 0 | 320 | 250 | 7 | 30 | 0 | 4 | 0 | 0 | 0 | 100 | 16 | 32 | 0 | 35 | 0 | 46 | 53 | 37 | 55 | 19 | 25 | 31 | 33 | 25 | 37 | 0 | 74 | 90 | 100 | 100 | 25 | 203 | 0 | 107 | 0 |  | 0 | 0 | 51 | 10 | 45 | 46 | 21 | 29 | 125 | 0 | 0 | 0 | 315 | 182 | 68 | 140 | 34 | 53 | 0 | 43 | 0 | 0 | 52 | 21 | 0 | 33 | 14 | 108 | 152 | 90 | 22 | 0 | 54 | 71 | 53 | 43 | 100 | 150 | 63 | 79 | 44 | 110 | 16 | 46 | 10 | 270 | 24 | 11 | 0 | 0 | 0 | 0 | 30 | 0 | 60 | 0 | 100 | 34 | 142 | 201 | 107 | 103 | 0 | 0 | 124 |  | 906 | 0 | 0 | 0 | 49 | 0 | 0 | 0 | 41 | 0 | 40 | 85 | 4 | 80 | 0 | 0 | 60 | 43 | 0 | 86 | 6 | 50 | 37 | 25 | 35 | 22 | 15 | 8 | 66 | 0 | 199 | 0 | 19 | 182 | 0 | 186 | 0 | 97 | 10 | 191 | 0 | 200 | 70 | 0 | 72 | 88 | 0 | 0 |  | 6736 | 2972 | 9708 | 3858 | 906 | 1939 | 2124 | 265 | 164 | 344 | 108 | 0 | 0 | 98.99
23:00 | 70 | 0 | 180 | 190 | 0 | 106 | 75 | 300 | 262 |  | 0 | 320 | 250 | 0 | 30 | 0 | 4 | 0 | 0 | 0 | 24 | 0 | 32 | 0 | 35 | 0 | 46 | 53 | 37 | 55 | 19 | 25 | 32 | 33 | 25 | 42 | 0 | 73 | 90 | 100 | 100 | 25 | 204 | 0 | 100 | 0 |  | 0 | 0 | 27 | 10 | 45 | 0 | 21 | 2 | 125 | 0 | 0 | 0 | 310 | 184 | 90 | 141 | 33 | 54 | 0 | 43 | 0 | 0 | 52 | 21 | 8 | 33 | 14 | 110 | 151 | 90 | 22 | 0 | 55 | 71 | 53 | 43 | 100 | 156 | 63 | 79 | 44 | 109 | 15 | 46 | 10 | 0 | 24 | 11 | 0 | 0 | 0 | 0 | 30 | 0 | 49 | 0 | 100 | 34 | 142 | 201 | 107 | 104 | 0 | 0 | 124 |  | 906 | 0 | 0 | 0 | 49 | 0 | 0 | 0 | 0 | 0 | 32 | 85 | 16 | 80 | 0 | 0 | 60 | 0 | 0 | 86 | 6 | 50 | 0 | 25 | 35 | 22 | 15 | 5 | 66 | 0 | 199 | 0 | 0 | 182 | 0 | 186 | 0 | 96 | 0 | 191 | 0 | 200 | 70 | 0 | 72 | 86 | 0 | 0 |  | 6293 | 2820 | 9113 | 3859 | 906 | 1676 | 1954 | 265 | 163 | 180 | 110 | 0 | 0 | 99.11
24:00 | 70 | 0 | 180 | 190 | 0 | 107 | 76 | 315 | 262 |  | 0 | 320 | 270 | 0 | 15 | 0 | 4 | 0 | 0 | 0 | 24 | 0 | 0 | 0 | 35 | 0 | 46 | 53 | 0 | 0 | 19 | 25 | 31 | 33 | 25 | 0 | 0 | 73 | 90 | 100 | 100 | 0 | 204 | 0 | 100 | 0 |  | 0 | 0 | 0 | 10 | 0 | 21 | 21 | 31 | 125 | 0 | 0 | 0 | 310 | 182 | 182 | 141 | 33 | 54 | 0 | 43 | 0 | 0 | 0 | 19 | 8 | 33 | 14 | 108 | 151 | 40 | 22 | 0 | 54 | 71 | 53 | 43 | 100 | 152 | 61 | 79 | 44 | 109 | 15 | 45 | 10 | 0 | 24 | 11 | 0 | 0 | 0 | 0 | 0 | 0 | 0 | 0 | 100 | 34 | 80 | 200 | 107 | 104 | 0 | 0 | 120 |  | 905 | 0 | 0 | 0 | 44 | 0 | 0 | 0 | 0 | 0 | 32 | 85 | 17 | 0 | 0 | 0 | 60 | 0 | 0 | 87 | 6 | 0 | 0 | 0 | 0 | 22 | 15 | 5 | 66 | 0 | 199 | 0 | 0 | 180 | 0 | 185 | 0 | 97 | 0 | 190 | 0 | 200 | 70 | 0 | 72 | 88 | 0 | 0 |  | 5931 | 2625 | 8556 | 3857 | 905 | 1800 | 1371 | 265 | 163 | 87 | 108 | 0 | 0 | 99.23
KWH | 1636000 | 0 | 4305000 | 4599000 | 0 | 2108681 | 1437856 | 7828480 | 6664000 |  | 0 | 8500000 | 6588538 | 266880 | 148728 | 40467 | 111236 | 0 | 0 | 0 | 593280 | 687312 | 372000 | 16810 | 655680 | 0 | 629424 | 897480 | 687717 | 641753 | 372888 | 600000 | 645480 | 789400 | 693000 | 448488 | 0 | 1121580 | 2144000 | 2400000 | 2000000 | 270806 | 4927511 | 0 | 2718904 | 0 |  | 0 | 0 | 263957 | 257160 | 272640 | 965760 | 498192 | 568320 | 2501158 | 0 | 0 | 0 | 7685000 | 4585000 | 1756363 | 3331510 | 726624 | 829440 | 0 | 932284 | 0 | 0 | 579240 | 351828 | 179820 | 810500 | 389280 | 2937600 | 3517080 | 1048320 | 427464 | 8200 | 1286000 | 1662840 | 807000 | 949104 | 3011473 | 3405000 | 1398432 | 1137600 | 978840 | 2379200 | 440690 | 978200 | 244980 | 6630500 | 516840 | 223872 | 0 | 85309 | 0 | 0 | 268800 | 0 | 734400 | 0 | 1929600 | 1380000 | 1060509 | 5662000 | 2164800 | 2143200 | 0 | 5640 | 3053563 |  | 19538182 | 0 | 0 | 0 | 968640 | 0 | 0 | 0 | 236160 | 153344 | 463125 | 2066741 | 545869 | 723552 | 0 | 0 | 1420000 | 154094 | 0 | 638352 | 151890 | 373585 | 119351 | 216480 | 200195 | 502320 | 358272 | 130788 | 471709 | 0 | 4861100 | 0 | 97000 | 5038491 | 0 | 4386682 | 0 | 1906007 | 43200 | 4402264 | 0 | 4355363 | 1413600 | 0 | 1449408 | 1724688 | 213120 | 483000 |  | 148509511 | 59806572 | 208316083 | 93050195 | 19538182 | 45202472 | 36257952 | 5332809 | 3265580 | 2717453 | 2937600 | 13840 | 0
Fuel Cost | 1832320 | 0 | 4606350 | 5150880 | 0 | 2045420.57 | 2099269.76 | 5636505.6 | 5064640 |  | 0 | 6800000 | 5929684.2 | 2722176 | 1610724.24 | 415191.42 | 137932.64 | 0 | 0 | 0 | 6585408 | 6983089.92 | 3686520 | 176168.8 | 5966688 | 0 | 5891408.64 | 8606833.2 | 6560820.18 | 6391859.88 | 279666 | 450000 | 0 | 0 | 0 | 4296515.04 | 0 | 291610.8 | 557440 | 3672000 | 3060000 | 2602445.66 | 5173886.55 | 0 | 3453008.08 | 0 |  | 0 | 0 | 2768908.93 | 2646176.4 | 2592806.4 | 9039513.6 | 458336.64 | 1579929.6 | 2626215.9 | 0 | 0 | 0 | 6455400 | 4218200 | 1721235.74 | 4430908.3 | 595831.68 | 854323.2 | 0 | 1333166.12 | 0 | 0 | 5444856 | 358864.56 | 134865 | 1531845 | 291960 | 20269440 | 2884005.6 | 9969523.2 | 436013.28 | 134480 | 1748960 | 2261462.4 | 1097520 | 1186380 | 3734226.52 | 3132600 | 2083663.68 | 2002176 | 1086512.4 | 3616384 | 700697.1 | 1144494 | 575703 | 4707655 | 387630 | 170142.72 | 0 | 893185.23 | 0 | 0 | 2585856 | 0 | 7410096 | 0 | 17983872 | 12944400 | 9936969.33 | 5322280 | 18985296 | 19095912 | 0 | 0 | 28153850.86 |  | 52753091.4 | 0 | 0 | 0 | 9337689.6 | 0 | 0 | 0 | 2739456 | 2008806.4 | 4580306.25 | 1653392.8 | 846096.95 | 7770948.48 | 0 | 0 | 2669600 | 1716607.16 | 0 | 6319684.8 | 1575099.3 | 4374680.35 | 1438179.55 | 2156140.8 | 1971920.75 | 552552 | 591148.8 | 99006.516 | 3004786.33 | 0 | 19881899 | 0 | 2738310 | 4433872.08 | 0 | 4079614.26 | 0 | 3030551.13 | 730080 | 3873992.32 | 0 | 3179414.99 | 13372656 | 0 | 13305565.44 | 15366970.08 | 1990540.8 | 0 |  | 354461192.57 | 194142660.336 | 548603852.906 | 94108292.706 | 52753091.4 | 45232415.78 | 286982003.3 | 22886685.33 | 849050.8 | 25388393.59 | 20269440 | 134480 | 0
Yesterday Day Peak | 70 | 0 | 180 | 190 | 0 | 92 | 50 | 300 | 260 |  | 0 | 340 | 306 | 0 | 0 | 0 | 14 | 0 | 0 | 0 | 0 | 24 | 0 | 0 | 34 | 0 | 6 | 53 | 37 | 35 | 19 | 25 | 31 | 33 | 33 | 42 | 0 | 44 | 90 | 95 | 100 | 0 | 230 | 0 | 130 | 0 |  | 0 | 0 | 0 | 10 | 0 | 38 | 21 | 4 | 100 | 0 | 0 | 0 | 355 | 212 | 68 | 142 | 30 | 49 | 0 | 43 | 0 | 0 | 34 | 16 | 8 | 33 | 17 | 122 | 144 | 25 | 20 | 0.2 | 54 | 71 | 47 | 40 | 100 | 157 | 59 | 30 | 43 | 108 | 17 | 43 | 10 | 310 | 24 | 11 | 0 | 0 | 0 | 0 | 0 | 0 | 31 | 3.9 | 80 | 68 | 87 | 249 | 87 | 103 | 0 | 0.1 | 102 |  | 899 | 0 | 0 | 0 | 16 | 0 | 0 | 0 | 0 | 0 | 40 | 85 | 19 | 0 | 0 | 0 | 55 | 0 | 0 | 0 | 6 | 0 | 0 | 0 | 0 | 18 | 15 | 5 | 0 | 0 | 199 | 0 | 0 | 211 | 0 | 200 | 0 | 95 | 0 | 173 | 0 | 0 | 35 | 0 | 35 | 88 | 51 | 120 |  | 8654.2 | DayPeak
Yesterday Evening Peak | 70 | 0 | 180 | 190 | 0 | 80 | 75 | 295 | 260 | 0 | 0 | 320 | 233 | 40 | 20 | 0 | 8 | 0 | 0 | 0 | 100 | 64 | 48 | 0 | 34 | 0 | 36 | 53 | 37 | 55 | 19 | 25 | 10 | 33 | 25 | 0 | 0 | 74 | 90 | 100 | 100 | 25 | 204 | 0 | 130 | 0 | 0 | 0 | 0 | 51 | 10 | 44 | 46 | 21 | 31 | 100 | 0 | 0 | 0 | 315 | 182 | 68 | 140 | 34 | 10 | 0 | 43 | 0 | 0 | 52 | 21 | 11 | 33 | 20 | 76 | 153 | 90 | 22 | 0 | 55 | 71 | 50 | 43 | 130 | 151 | 62 | 76 | 44 | 110 | 16 | 45 | 10 | 285 | 16 | 11 | 0 | 15 | 0 | 0 | 65 | 0 | 133 | 0 | 100 | 120 | 75 | 201 | 107 | 103 | 0 | 0 | 124 |  | 906 | 0 | 0 | 0 | 49 | 0 | 0 | 0 | 38 | 40 | 40 | 85 | 30 | 80 | 0 | 0 | 60 | 43 | 0 | 86 | 6 | 50 | 39 | 26 | 36 | 22 | 15 | 11 | 66 | 0 | 199 | 0 | 18 | 186 | 0 | 192 | 0 | 48 | 10 | 195 | 0 | 200 | 70 | 0 | 73 | 65 | 0 | 0 |  | 9808 | EvPeak
Forecast for Evening | 70 | 140 | 180 | 190 | 0 | 0 | 0 | 412 | 260 | 0 | 0 | 320 | 335 | 100 | 100 | 55 | 0 | 0 | 0 | 0 | 100 | 102 | 145 | 100 | 40 | 0 | 48 | 54 | 55 | 55 | 22 | 25 | 32 | 33 | 33 | 50 | 0 | 75 | 90 | 100 | 100 | 25 | 200 | 0 | 130 | 0 | 0 | 0 | 77 | 85 | 100 | 100 | 45 | 20 | 25 | 100 | 0 | 0 | 0 | 360 | 220 | 110 | 142 | 35 | 55 | 0 | 43 | 0 | 50 | 52 | 22 | 11 | 33 | 20 | 173 | 151 | 95 | 22 | 0 | 54 | 70 | 50 | 44 | 100 | 220 | 63 | 86 | 46 | 125 | 18 | 47 | 10 | 320 | 25 | 11 | 200 | 300 | 300 | 100 | 200 | 100 | 149 | 0 | 100 | 200 | 150 | 250 | 95 | 100 | 100 | 0 | 250 |  | 918 | 32 | 0 | 0 | 115 | 225 | 0 | 0 | 40 | 65 | 40 | 194 | 38 | 110 | 32 | 0 | 60 | 50 | 33 | 95 | 40 | 43 | 40 | 52 | 41 | 22 | 16 | 11 | 0 | 0 | 199 | 16 | 17 | 214 | 0 | 210 | 0 | 95 | 100 | 215 | 0 | 282 | 105 | 0 | 108 | 90 | 100
Forecast for Day | 70 | 140 | 180 | 190 | 0 | 0 | 0 | 412 | 260 | 0 | 0 | 320 | 282 | 100 | 100 | 55 | 0 | 0 | 0 | 0 | 100 | 100 | 145 | 100 | 40 | 0 | 48 | 54 | 55 | 55 | 22 | 25 | 32 | 33 | 33 | 50 | 0 | 75 | 90 | 100 | 100 | 25 | 200 | 0 | 130 | 0 | 0 | 0 | 0 | 0 | 100 | 80 | 40 | 20 | 10 | 100 | 0 | 0 | 0 | 255 | 221 | 110 | 142 | 35 | 55 | 0 | 43 | 0 | 0 | 52 | 22 | 11 | 33 | 20 | 132 | 151 | 95 | 22 | 1.6 | 54 | 70 | 50 | 44 | 100 | 200 | 63 | 80 | 44 | 125 | 18 | 45 | 10 | 315 | 16 | 11 | 0 | 200 | 0 | 0 | 100 | 0 | 149 | 20 | 90 | 200 | 150 | 250 | 84 | 100 | 50 | 4.4 | 230 |  | 918 | 0 | 0 | 0 | 99 | 0 | 0 | 0 | 10 | 10 | 40 | 173 | 25 | 40 | 0 | 0 | 60 | 0 | 0 | 50 | 30 | 16 | 0 | 45 | 0 | 22 | 16 | 8 | 0 | 0 | 199 | 0 | 0 | 216 | 0 | 200 | 0 | 95 | 0 | 205 | 0 | 287 | 105 | 0 | 108 | 90 | 100
Generation at 08:00(Today) | 70 | 0 | 140 | 190 | 0 | 22 | 40 | 368 | 262 | 0 | 0 | 320 | 290 | 0 | 0 | 0 | 4 | 0 | 0 | 0 | 0 | 0 | 0 | 0 | 0 | 0 | 6 | 17 | 0 | 0 | 0 | 25 | 23 | 28 | 29 | 7 | 0 | 76 | 90 | 100 | 100 | 0 | 207 | 0 | 100 | 0 | 0 | 0 | 0 | 0 | 10 | 0 | 0 | 21 | 12 | 100 | 0 | 0 | 0 | 285 | 198 | 45 | 142 | 10 | 5 | 0 | 5 | 0 | 0 | 0 | 19 | 8 | 8 | 5 | 78 | 152 | 0 | 0 | 0.1 | 55 | 71 | 5 | 5 | 100 | 152 | 62 | 5 | 5 | 93 | 0 | 9 | 0 | 100 | 0 | 11 | 0 | 0 | 0 | 0 | 0 | 0 | 0 | 0 | 10 | 0 | 0 | 200 | 0 | 50 | 0 | 0.85 | 15 | 0 | 852 | 0 | 0 | 0 | 0 | 0 | 0 | 0 | 0 | 0 | 0 | 85 | 19 | 0 | 0 | 0 | 60 | 0 | 0 | 0 | 6 | 0 | 0 | 0 | 0 | 3 | 4 | 0 | 55 | 0 | 199 | 0 | 0 | 174 | 0 | 165 | 0 | 51 | 0 | 177 | 0 | 168 | 0 | 0 | 0 | 17 | 0 | 0 | 0
199
| Minimum Generation |  | 7506.7 | 8:00
| Highest Generation |  | 9808 | 20:00
| Day Peak Generation |  | 8654.2 | 12:00
| Evening Peak Generation |  | 9808 | 20:00
| HVDC Max Flow |  | 906 | 17:00
| HVDC EvPeak Flow |  | 906 | 20:00
| Load factor L.F |  | 88.5%

## P1
|  |  | POWER GRID COMPANY OF BANGLADESH LTD. |  |  |  | Revised
|  |  | NATIONAL LOAD DESPATCH CENTER |  |  |  |  | QF-LDC-08
|  |  | DAILY REPORT |  |  |  |  | Page -1
[6 empty] | Reporting Date : | 2019-07-14
Till now the maximum generation is : - |  |  | 12893 MW | 21:00 | Hrs on | 2019-05-29
The Summary of Yesterday's |  | 2019-07-13 | Generation & Demand |  | Today's Actual Min Gen. & Probable Gen. & Demand
Day Peak Generation : |  | 8654.2 | MW Hour : | 12:00 | Min. Gen. at | 6:00 | 6202 | MW
Evening Peak Generation : |  | 9808 | MW Hour : | 20:00 | Available Max Generation : |  | 14068 | MW
E.P. Demand (at gen end) : |  | 9808 | MW Hour : | 20:00 | Max Demand (Evening) : |  | 11000 | MW
Maximum Generation : |  | 9808 | MW Hour : | 20:00 | Reserve(Generation end) |  | 3068 | MW
Total Gen. (MKWH) : |  | 208.3161 | System Load Factor : | 88.5% | Load Shed : |  | 0 | MW
EXPORT / IMPORT THROUGH EAST-WEST INTERCONNECTOR
Export from East grid to West grid :- Maximum |  |  | -420 | MW at | 5:00 | Energy |  | MKWHR.
Import from West grid to East grid :- Maximum |  |  | - | MW at | - | Energy | - | MKWHR.
| Water Level of Kaptai Lake at 6:00 A M on |  | 2019-07-14
Actual : | 100.19 | Ft.(MSL) , | Rule curve : | 86.08 | Ft.( MSL )
Gas Consumed : | Total = | 1236.54 | MMCFD. | Oil Consumed (PDB) :
[6 empty] | HSD : |  | Liter
[6 empty] | FO : |  | Liter
Cost of the Consumed Fuel (PDB+Pvt) : |  | Gas : | 139340708.486
|  | Coal : | 22886685.33 | Oil : | 312370396.89 | Total : | 474597790.706
Load Shedding & Other Information
Area | Yesterday |  |  |  | Today
|  |  | Estimated Demand (S/S end) |  | Estimated Shedding (S/S end) |  | Rates of Shedding
| MW |  | MW |  |  | MW | (On Estimated Demand)
Dhaka | 0 | 0:00 | 3926.8646 |  |  | 0 | 0%
Chittagong Area | 0 | 0:00 | 1335.1985 |  |  | 0 | 0%
Khulna Area | 0 | 0:00 | 1196.2664 |  |  | 0 | 0%
Rajshahi Area | 0 | 0:00 | 1080.9179 |  |  | 0 | 0%
Comilla Area | 0 | 0:00 | 976.8152 |  |  | 0 | 0%
Mymensingh Area | 0 | 0:00 | 788.2549 |  |  | 0 | 0%
Sylhet Area | 0 | 0:00 | 440.95 |  |  | 0 | 0%
Barisal Area | 0 | 0:00 | 202.9596 |  |  | 0 | 0%
Rangpur Area | 0 | 0:00 | 607.9404 |  |  | 0 | 0%
Total | 0 |  | 10556.1675 |  |  | 0
Information of the Generating Units under shut down.
| Planned Shut- Down |  |  | Forced Shut- Down
|  |  |  | 1) Barapukuria ST: Unit-1 & 2. | 7) Baghabari 100 MW
|  |  |  | 2) Khulna ST 110 MW | 8) Ghorasal Unit-7
|  |  |  | 3) Sikalbaha ST 60 MW | 9) Ashuganj North
4) Bheramara 410 MW.
5) Siddhirganj ST
6) Ashuganj #4,5
Additional Information of Machines, lines, Interruption / Forced Load shed etc.
|  | Description |  |  | Comments on Power Interruption
a) Dhamrai 132/33 kV T2 transformer was under shut down from 08:34 to 17:28 for 33 kV bus extension work.
b) Ishwardi-Baghabari 230 kV Ckt-2 was under shut down from 11:06 to 12:14 to remove Nest at Baghabari S/S.
c) Jamalpur 132/33 kV T4 transformer was under shut down from 10:30 to 13:30 for T-connection of |  |  |  |  | About 60 MW power interruption occurred under Jamalpur S/S
bus section-4. |  |  |  |  | area from 10:30 to 13:30.
d) Khulshi 132/33 kV T1&T2 transformer tripped at 10:17 due to Torn of 33 kV Madarbari feeder loop and were |  |  |  |  | About 100 MW power interruption occurred from 10:17 to 10:59 and about 40 MW
switched on at 10:59 & 13:29 respectively. |  |  |  |  | power interruption occurred from 10:59 to 13:29 under Khulshi S/S area
e) Sikalbaha 132/33 T4 transformer tripped at 11:40 showing E/F and was switched on at 13:02.
f) Barishal (N)-Madaripur 132 kV Ckt-2 tripped at 12:27 from both end showing E/F, Dist at Barishal (N) end &
Dist. C-phase at Madaripur end and was switched on at 12:42.
g) B. Baria 132/33 kV T1 transformer was under shut down from 09:11 to 12:20 for C/M.
h) Gopalganj 132/33 kV T2 transformer was under shut down from 08:05 to 09:44 for D/W. |  |  |  |  | About 25 MW power interruption occurred under Gopalganj S/S
area from 08:05 to 09:44.
i) Gopalganj 132/33 kV T1 transformer was under shut down from 10:42 to 12:31 for C/M. |  |  |  |  | About 20 MW power interruption occurred under Gopalganj S/S
area from 10:42 to 12:31.
j) B. Baria 132/33 kV T2 transformer was under shut down from 13:13 to 15:25 for C/M.
k) Bogura 230/132 kV T03 transformer was under shut down from 12:57 to 16:53 for DFR work by Energypac.
l) Sirajganj unit-4 tripped at 13:03 while changing from HSD to Gas and GT was synchronized at 14:48.
m) Raozan unit-2 tripped at 15:22 and was synchronized at 18:33.
n) Dohazari-Cox'bazar 132 kV Ckt-1 tripped at 15:12 from both end showing dist. 3-phase at Cox'bazar end &
dist. B-phase at Dohazari end and was switched on at 15:36.
o) APR-Shyampur(N) 230 kV Ckt tripped at 17:54 from APR end showing E/F and was switched on at 18:04.
p) Sonargaon-Haripur 132 kV Ckt-2 tripped at 18:04 from both end showing general trip, dist. R-phase at
Sonargaon end & dist. Z-1 at Haripur end and was switched on at 18:16.
q) Patuakhali-Paira 132 kV Ckt-1 was charged from Patuakhali end at 17:47.
r) Ishwardi 132/33 kV T2(New) transformer was switched on at 18:10.
s) Jamalpur 33 kV bus section of T2 transformer was under shut down from 20:47 to 21:21 for R/H maintenance |  |  |  |  | About 50 MW power interruption occurred under Jamalpur S/S
of 33 kV Shekervita-2(PDB) feeder. |  |  |  |  | area from 20:47 to 21:21.
t) Bagerhat 132/33 kV T2 transformer was under shut down from 15:20 to 15:44 for auxiliary transformer loop change.
u) Bibiyana-2 was shut down at 22:36 for carbon brush change and was synchronized at 05:41.
v) Jashore 132/33 kV T1 transformer was shut down at 07:06 for C/M.
w) Patuakhali-Paira 132 kV Ckt-1 was shut down at 07:37 for D/W.
x) Natore 132/33 kV T3 transformer was under shut down from 22:14 to 23:17 for C/M.

## P2
EVENING PEAK GENERATION AND DAY LONG ENERGY DATA OF POWER STATIONS
| Date : | 2019-07-13 | [5 empty] | Page -2
Sl. |  |  |  |  | Present | Peak | Energy
No. | Name of the Power Stations |  | Producer | Installed Capacity | Capacity | Hour | Generated | Remarks
Generation
|  |  |  | Unit No. X Capacity | MW | MW | MW
1 | Ghorasal TPP (Unit-1&2) |  | PDB | 2*55 | 85 | 70 | 1636000
| Ghorasal Repowered CCPP Unit-3 |  | PDB | 1*210 | 170 | 0 | 0 | Gas shortage
| Ghorasal Repowered CCPP Unit-4 |  | PDB | 1*210 | 180 | 180 | 4305000
| Ghorasal TPP Unit-5 |  | PDB | 1*210 | 190 | 190 | 4599000
2 | Ghorasal 365 MW CCPP Unit-7 |  | PDB | 1*243+1*122 | 365 | 0 | 0 | Under maint.
3 | Ghorashal 78.5 MW PP(MAX) |  | QRPP | 2*40 | 78 | 75 | 1437856
4 | Ghorashal 108MW PP (Regent) |  | IPP | 34*3.35 | 108 | 80 | 2108681 | Gas shortage
5 | Haripur GTPP |  | SBU, PDB | 2*32 | 40 | 0 | 0 | Gas shortage
6 | Haripur 412 MW CCPP |  | EGCB | 1*273+1*139 | 412 | 295 | 7828480 | Gas shortage
7 | Haripur 360MW CCPP(HPL) |  | IPP | 1*235+1*125 | 360 | 260 | 6664000 | Gas shortage
8 | Meghnaghat 450 MW CCPP(MPL) |  | IPP | 2*150+1*150 | 450 | 320 | 8500000 | Gas shortage
9 | Meghnaghat 100 MW(IEL) |  | QRPP | 12*8.9 | 100 | 40 | 266880 | Low demand
10 | Meghnaghat CCPP(Summit) |  | IPP | 2*110+1*110 | 335 | 233 | 6588538 | Gas shortage
11 | Madanganj 102 PP(Summit) |  | QRPP | 6*17 | 100 | 20 | 148728 | Low demand
12 | Madanganj-55 MW PP(Summit) |  | (IPP) | 3*17.08+1*11.3 | 55 | 0 | 40467 | Reserve
13 | Keraniganj 100 MW PP (Powerpac) |  | QRPP | 8*13.45 | 100 | 0 | 16810 | Reserve
14 | Narshingdi 22 MW PP (Doreen) |  | SIPP, REB | 8*2.90 | 22 | 19 | 372888
15 | 210 MW Siddhirgonj TPP |  | PDB | 1*210 | 115 | 0 | 0 | Under maint.
16 | Siddhirgonj 2*120 MW GTPP |  | EGCB | 2*105 | 210 | 0 | 0 | Gas shortage
| Siddhirganj Desh |  | QRPP | 96*1.2 | 0 | 0 | 0 | Contract Expired
17 | Siddhirganj 100 PP(Dutch Bangla) |  | QRPP | 12*8.9 | 100 | 100 | 593280
18 | Siddhirganj 335 MW CCPP |  | EGCB | 1*217 | 217 | 8 | 111236 | Gas shortage
| Pagla (DPA ) |  | QRPP | 100*0.5 | 0 | 0 | 0 | Contract Expired
19 | Gagnagar 102 MW PP (Digital Power) |  | IPP | 12*8.924 | 102 | 64 | 687312 | Low demand
20 | Katpotti 52 MW PP (Sinha) |  | IPP | 7*7.9 | 51 | 36 | 629424 | Low demand
21 | Kamalaghat 54 MW PP(Banco Energy) |  | IPP | 3*18 | 54 | 53 | 897480
22 | Kodda 150MW PP |  | BPDB-RPCL | 9*17.06 | 149 | 48 | 372000 | Low demand
23 | Manikganj 55 MW PP (Northern) |  | IPP | 3*19.3 | 55 | 37 | 687717 | Low demand
24 | Nababganj 55 MW PP (Southern power ) |  | IPP | 3*19.3 | 55 | 55 | 641753
25 | Bosila 108MW PP(CLC) |  | IPP | 12*8.775+1*3.5 | 108 | 34 | 655680 | Engine problem
26 | Summit Power,(Madhabdi+Ashulia) |  | SIPP,REB | 3*3.67+4*8.73 | 80 | 35 | 1245480 | Engine problem
27 | Maona 33 MW PP(Summit) |  | SIPP,REB | 4*8.73 | 33 | 33 | 789400
28 | Rupganj 33 MW PP(Summit) |  | SIPP,REB | 4*8.73 | 33 | 25 | 693000 | Engine problem
29 | Gazipur 52 MW PP |  | IPP | 6*8.9 | 52 | 0 | 448488 | Engine problem
30 | Tongi 80 MW GTPP |  | PDB | 1* 105 | 105 | 0 | 0 | Gas shortage
31 | Kodda 300 MW PP Unit-2 (Summit) |  | IPP | 18*17.076 | 300 | 15 | 85309 | Low demand
32 | Keranigonj 300 MW PP (APR) |  | IPP | 256*1.4 | 300 | 0 | 0 | Reserve
33 | Bramhangoan 100 MW PP (Aggreko) |  | IPP | 100 | 100 | 0 | 0 | Reserve
34 | Aurahati 100MW PP (Aggreko) |  | IPP | 0.85*23+0.95*91 | 100 | 0 | 0 | Reserve
35 | Kodda 149 MW PP Unit-1 (Summit) |  | IPP | 149 | 149 | 133 | 734400 | Low demand
36 | Gazipur 100 MW PP |  | RPCL | 100 MW | 105 | 103 | 2143200
| Dhaka area Total |  |  |  | 5723 | 2561 | 55928487
37 | Chattogram TPP-1 |  | PDB | 1*210 | 180 | 100 | 2400000 | Gas shortage
| Chattogram TPP-2 |  | PDB | 1*210 | 180 | 100 | 2000000 | Gas shortage
38 | Raozan 25 MW PP |  | IPP | 3*8.9 | 25 | 25 | 270806
39 | Teknaf 20MW PP (Solartech) |  | Teknaf Solartech Energy Ltd. | 20 | 20 | 0 | 0
40 | Patenga 50MW PP (Baraka) |  | IPP | 8*6.98 | 50 | 46 | 965760
41 | Kaptai Hydro: Unit-1,2,3,4, 5 |  | PDB | 2*40+3*50 | 230 | 164 | 3265580 | Unit-3 under maint.
42 | Sikalbaha 225MW |  | PDB | 1*150+1*175 | 225 | 204 | 4927511 | FGMO
43 | Sikalbaha Peaking GT |  | PDB | 1*150 | 150 | 130 | 2718904 | FGMO
44 | Sikalbaha 51 MW PP(Energis) |  | RPP | 4*12.5+2*11.9+1*3+1*1.5 | 51 | 0 | 0 | Oil shortage.
45 | Sikalbaha 105 MW PP (Baraka Sikalbaha) |  | IPP | 105 MW | 105 | 0 | 0 | Reserve
46 | Hathazari 100 MW peaking PP |  | PDB | 11*8.9 | 98 | 0 | 0 | Reserve
47 | Dohazari -Kalaish 100 MW Peaking |  | PDB | 6*17 | 102 | 51 | 263957 | Low demand
48 | Juldah 100 MW Unit-1 (Acorn) |  | QRPP | 8*13.45 | 100 | 10 | 257160 | Low demand
49 | Juldah 100 MW PP Unit-3 (Acorn) |  | IPP | 0 | 100 | 100 | 1929600
50 | Barabkunda 22 MW PP (Regent) |  | SIPP, PDB | 8*2.90 | 22 | 21 | 498192
* | Malancha, Ctg. EPZ (United) |  |  | 5*8.73+3*9.34 | 0 | 31 | 568320
51 | Chattogram 108 MW PP (ECPV) |  | IPP | 16*7 | 108 | 44 | 272640 | High voltage
52 | Kaptai 7 MW Solar PP |  | PDB | 7.4 MW | 7 | 0 | 5640
53 | Anwara 300 MW PP (United) |  | United Group | 300 MW | 300 | 124 | 3053563 | Low demand
| Chattogram area Total |  |  |  | 2053 | 1150 | 23397633
54 | Ashuganj TPP Unit- 3 |  | APSCL | 1*150 | 135 | 100 | 2501158 | Gas shortage
| Ashuganj TPP Unit- 4 |  | APSCL | 1*150 | 129 | 0 | 0 | Gas shortage
| Ashuganj TPP Unit- 5 |  | APSCL | 1*150 | 134 | 0 | 0 | Gas shortage
55 | Ashuganj 225 MW CCPP |  | APSCL | 1*142+1*75 | 221 | 182 | 4585000 | FGMO
56 | Ashuganj 450 MW CCPP(North) |  | APSCL | 1*360 | 360 | 0 | 0 | Under maint.
57 | Ashuganj 450 MW CCPP(South) |  | APSCL | 1*360 | 360 | 315 | 7685000 | FGMO
58 | Ashuganj 50 MW PP |  | APSCL | 14*3.968 | 45 | 34 | 726624 | Engine problem
59 | Ashuganj 55 MW PP (Precision) |  | RPP | 15*4 | 55 | 10 | 829440 | Gas shortage
60 | Ashuganj 53MW PP (United) |  | QRPP | 14*4 | 53 | 0 | 0 | Contract Expired
61 | Ashuganj 195MW PP (APSCL-United) |  | IPP | 20*9.73+1*16 | 195 | 68 | 1756363 | Gas shortage
62 | Ashuganj 51 MW PP (Midland) |  | IPP | 6*9.34 | 51 | 43 | 932284 | Engine problem
63 | Ashuganj 150MW PP (Midland) |  | IPP | 23*7.015 | 150 | 75 | 1060509 | Low demand
64 | B.Baria (Aggreko) 85MW |  | QRPP | 86*1.10 | 85 | 0 | 0 | Contract Expired
65 | Titas 50 MW Peaking PP |  | PDB | 6*8.92 | 52 | 0 | 0 | Reserve
66 | Chandpur 150 MW CCPP |  | PDB | 1*106+1*57 | 163 | 140 | 3331510
67 | Chandpur 200MW (Desh energy) |  | IPP | 0 | 200 | 120 | 1380000 | Low demand
68 | Feni 22MW PP (Doreen) |  | SIPP, PDB | 8*2.90 | 22 | 21 | 351828
69 | Feni 11 MW PP (Doreen) |  | SIPP, REB | 4*2.90 | 11 | 11 | 179820
** | Impoprt (Tripura) |  | Imported power | 0 | 160 | 76 | 2937600
70 | Jangalia 33MW PP (Summit) |  | SIPP, PDB | 4*8.73 | 33 | 33 | 810500
71 | Jangalia 52 MW PP (Lakdanavi) |  | IPP | 6*8.92 | 52 | 52 | 579240
72 | Cumilla 25 MW PP (Summit) |  | SIPP, PDB | 3*3.67+2*6.97 | 25 | 20 | 389280 | Engine problem
73 | Daudkandi 200 MW PP (B.Trac) |  | IPP | 154*1.4 | 200 | 0 | 0 | Reserve
| Cumilla Area Total |  |  |  | 2891 | 1300 | 30036156
74 | RPCL 210MW CCPP |  | IPP | 4*35+1*70 | 202 | 153 | 3517080 | GT-1 under maint.
75 | Tangail 22 MW PP (Doreen) |  | SIPP, PDB | 8*2.90 | 22 | 22 | 427464
76 | Jamalpur 95 MW PP(Powerpac) |  | IPP | 12*8.924 | 95 | 90 | 1048320
77 | Sarishabari 3 MW Solar Plant |  | IPP | 1*3 | 3 | 0 | 8200
78 | Mymensingh 200 MW PP (United) |  | IPP | 200 | 200 | 65 | 268800 | Low demand
79 | Jamalpur 115 MW PP (United) |  | IPP | 115 MW | 115 | 107 | 2164800
| Mymensingh Area Total |  |  |  | 637 | 437 | 7434664
80 | Fenchugonj CCPP Phase-1 |  | PDB | 2*32+1*33 | 70 | 55 | 1286000
81 | Fenchugonj CCPP Phase-2 |  | PDB | 2*35+1*35 | 90 | 71 | 1662840
82 | Kushiara 163 MW CCPP (KP) |  | IPP | 1*109+1*54 | 163 | 130 | 3011473 | Frequency control
83 | Shajibazar 330 MW CCPP |  | PDB | 3*110 | 330 | 151 | 3405000 | ST Under maint.
84 | Fenchugonj 51 MW PP (Barakatullah) |  | RPP | 19*2.90 | 51 | 50 | 807000
85 | Fenchuganj 44MW (Energyprima) |  | RPP | 12*3.3+5*2 | 44 | 43 | 949104
86 | Hobiganj 11MW PP Cofidence-E |  | SIPP, REB | 4*2.90 | 11 | 11 | 223872
87 | Shahjibazar GTPP Unit- 8 & 9 |  | PDB | 2*35 | 66 | 62 | 1398432 | FGMO
88 | Shahjibazar 86MW PP (Shahjibazar) |  | RPP | 32*2.90 | 86 | 76 | 1137600
89 | Shahjibazar 50MW PP (EPL) |  | RPP | 27*2.0 | 50 | 44 | 978840 | Engine problem
90 | Sylhet 150 MW CCPP |  | PDB | 1*142 | 142 | 110 | 2379200 | FGMO
91 | Sylhet 20 MW GTPP |  | PDB | 1*20 | 20 | 16 | 440690 | Engine problem
92 | Sylhet 50MW PP (EPL) |  | RPP | 27*2 | 50 | 45 | 978200 | Engine problem
93 | Shahjahanulla 25 MW PP |  | SIPP, REB | 3*9.34 | 25 | 16 | 516840 | Engine problem
94 | Bibiana-II 341 MW CCPP (Summit) |  | IPP | 1*222+1*119 | 341 | 285 | 6630500 | FGMO
95 | Bibiyana-III 400 MW CCPP |  | PDB | 285 MW | 285 | 201 | 5662000
96 | Sylhet 10MW PP (Desh) |  | RPP | 6*1.95 | 10 | 10 | 244980
| Sylhet Area Total |  |  |  | 1834 | 1376 | 31712571
97 | Bheramara GTPP Unit-1,2 & 3 |  | PDB | 3*20 | 46 | 0 | 0 | Reserve
** | Bheramara (HVDC ) |  | Imported power | 2*500 | 1000 | 906 | 19538182
| Khulna 115 MW PP (KPCL-1 & 3) |  | IPP | 19*6.5 | 0 | 0 | 0 | Contract Expired
98 | Khulna 115 PP MW (KPCL-2) |  | QRPP | 7*17 | 115 | 49 | 968640 | Low demand
99 | Faridpur 50 MW Peaking PP |  | PDB | 8*6.89 | 54 | 38 | 236160
100 | Khulna 225 MW CCPP |  | NWPGCL | 1*150+1*75 | 230 | 0 | 0 | Reserve
101 | Gopalganj 100 MW Peaking PP |  | PDB | 16*6.98 | 109 | 40 | 153344
102 | Bheramara 360 MW CCPP |  | NWPGCL | 1*278+1*132 | 410 | 0 | 0 | Under maint.
103 | Noapara 40 MW PP (Khanjahan Ali) |  | QRPP | 5*8.5 | 40 | 40 | 463125
| Khulna (Aggreeco) 55MW |  | QRPP | 71*0.85 | 0 | 0 | 0 | Contract Expired
104 | Noapara 100 MW PP (Bangla Trac) |  | IPP | 70*1.4 | 100 | 10 | 43200 | Low demand
105 | Rupsha 105 MW PP (Orion rupsha) |  | IPP | 6*18.445 | 105 | 70 | 1413600 | Low demand
106 | Madhumati 100 MW PP |  | IPP | 100 MW | 105 | 65 | 1724688 | Low demand
| Khulna Area Total |  |  |  | 2314 | 1218 | 24540939
107 | Barisal 110 MW PP (Summit ) |  | IPP | 7*17.076 | 110 | 80 | 723552 | Low demand
108 | Barisal GT PP Unit-1& 2 |  | PDB | 2*20 | 30 | 0 | 0 | Reserve.
109 | Bhola 33 MW PP (Venture) |  | RPP | 1*34.50 | 33 | 30 | 545869
110 | Bhola 225 MW CCPP |  | PDB | 2*63+1*68 | 194 | 85 | 2066741 | GT-1 under maint.
111 | Bhola 95 MW PP (Aggreko) |  | QRPP | 96*1.10 | 95 | 48 | 1906007 | Engine problem
| Barisal Area Total |  |  |  | 462 | 243 | 5242169
112 | Baghabari 71 MW GTPP |  | PDB | 1*71 | 71 | 60 | 1420000
| Baghabari 100 MW GTPP |  | PDB | 1*100 | 100 | 0 | 0 | Under maint.
113 | Baghabari 50 MW Peaking PP |  | PDB | 6*8.9 | 52 | 43 | 154094
114 | Bera 70 MW Peaking PP |  | PDB | 9*8.29 | 71 | 0 | 0 | Reserve
115 | Amnura 50 MW PP(Sinha) |  | QRPP | 7*7.79 | 50 | 6 | 151890 | Engine problem
116 | Katakhali 50 MW PP (Northern) |  | QRPP | 6*8.9 | 50 | 50 | 373585
117 | Katakhali 50 MW Peaking PP |  | PDB | 6*8.7 | 50 | 39 | 119351
118 | Sirajgonj Unit-1 225MW |  | NWPGCL | 1*150+1*75 | 210 | 186 | 5038491 | FGMO
119 | Sirajgonj Unit-2 225MW |  | NWPGCL | 1*150+1*75 | 220 | 192 | 4386682 | FGMO
120 | Sirajgonj Unit-3 225MW |  | NWPGCL | 1*141 | 220 | 195 | 4402264 | FGMO
121 | Sirajgonj 400 MW CCPP Unit-4 (Gas) (Gas) |  | SNWPGCL | 1*282+1*132 | 414 | 200 | 4355363 | ST Under maint.
122 | Santahar 50 MW Peaking PP |  | PDB | 6*8.7 | 50 | 36 | 200195
123 | Bogra 22 MW PP (GBB) |  | RPP | 6*4 | 22 | 22 | 502320
124 | Bogura 20 MW PP (Energyprima) |  | RPP | 5*3.3+5*2 | 10 | 15 | 358272
125 | Ullapara 11 MW PP (Summit) |  | SIPP, REB | 4*2.90 | 11 | 11 | 130788
126 | Natore 52 MW PP (Rajlanka) |  | IPP | 6*8.92 | 52 | 26 | 216480 | Low demand
127 | Chapainawabganj 100 MW Peaking PP |  | PDB | 12*8.924 | 104 | 86 | 638352
128 | Baghabari 200 MW PP (Paramount) |  | IPP | 200 MW | 200 | 0 | 0 | Reserve
129 | Bagura 113 MW PP (Confidence) |  | IPP | 113 MW | 113 | 73 | 1449408 | Engine problem
| Rajshahi Area Total |  |  |  | 2070 | 1240 | 23897535
130 | Barapukuria TPP Unit-1 |  | PDB | 1*125 | 85 | 66 | 471709
| Barapukuria TPP Unit-2 |  | PDB | 1*125 | 85 | 0 | 0 | Under maint.
131 | Barapukuria 275 MW TPP Unit-3 |  | PDB | 1*275 | 274 | 199 | 4861100
132 | Rangpur 20 MW GTPP |  | PDB | 1*20 | 20 | 0 | 0 | Reserve
133 | Saidpur 20 MW GTPP |  | PDB | 1*20 | 20 | 18 | 97000
| Rangpur 113 MW PP (Confidence) |  | IPP | 113 MW | 0 | 0 | 213120 | On test
| Rangpur Area Total |  |  |  | 484 | 283 | 5642929
| Total |  |  |  | 18468 | 9808 | 207833083
| Eastern Grid Total |  |  |  | 13138 | 6824 | 148509511
| Western Grid Total |  |  |  | 5330 | 2984 | 59323572
| National Grid Total |  |  |  | 18468 | 9808 | 207833083
*Data collected from respective power station over telephone.
Executive Engineer
Network Operation Division
Page- 3

## P3
MAXIMUM LOAD SERVED BY DIFFERENT GRID SUB-STATIONS
| Date: | 2019-07-13
| (a) ENTIRE EASTERN GRID : |  | 6404 | MW | (b) ENTIRE WESTERN GRID : |  | 3000 | MW
| i) Dhaka area |  | 3603 | MW | i) Khulna area |  | 995 | MW
| ii) Chittagong area |  | 1029 | MW | ii) Rajshahi area |  | 1056 | MW
| iii) Comilla area |  | 667 | MW | iii) Barisal area |  | 254 | MW
| iv) Mymensingh area |  | 725 | MW | iv) Rangpur area |  | 695 | MW
| v) Sylhet area |  | 380 | MW
|  | SYSTEM TOTAL DEMAND ( a + b ) = |  | 9404 | MW
MAXIMUM LOAD SERVED BY DIFFERENT SUB-STATIONS
SL NO | Sub-station | Load (MW) | Hour | Sub-station | Load (MW) | Hour | Sub-station | Load (MW) | Hour
1 | Siddhirganj | 118 | 1500 | Jamalpur | 107 | 2200 | Jessore | 102 | 1930
2 | Munsiganj | 110 | 100 | Sherpur | 80 | 2000 | Benapol | 38 | 2200
3 | Sonargaon | 67 | 1400 | Srimongal | 27 | 1500 | Jhenida | 90 | 2000
4 | Shyampur | 180 | 1700 | Shahjibazar | 90 | 2100 | Bottail | 114 | 2000
5 | Bhulta | 178 | 1200 | Fenchuganj | 43 | 1900 | G.K Project | 48 | 2100
6 | Madanganj | 44 | 500 | Kulawara | 31 | 2200 | Faridpur | 156 | 2000
7 | Shitalakhya | 105 | 1500 | Sylhet | 118 | 2000 | Madaripur | 90 | 100
8 | Rahim steel | 18 | 1900 | Chatak | 23 | 2100 | Sariatpur | 29 | 100
9 | Matuail | 102 | 1000 | Sunamganj | 27 | 2100 | Gopalganj | 68 | 100
10 | Ghorasal | 73 | 1300 | Biani Bazar | 35 | 1930 | Bagerhat | 64 | 100
11 | Narsingdi | 117 | 100 | Comilla (S) | 144 | 1600 | Mongla | 24 | 1500
12 | Haripur (SBU) | 85 | 1200 | Comilla(N) | 105 | 2100 | Satkhira | 87 | 2200
13 | Ullon | 80 | 1400 | Chandpur | 61 | 1400 | Gallamari | 39 | 100
14 | Hasnabad | 180 | 1900 | Feni | 112 | 1930 | Magura | 40 | 2100
15 | Magbazar | 145 | 1500 | Chowmuhani | 166 | 1900 | Chuadanga | 78 | 2100
16 | Maniknagar | 96 | 1200 | Ashuganj | 46 | 1400 | Barisal(N) | 32 | 100
17 | Bangabhaban | 22 | 1300 | Daudkandi | 108 | 2200 | Barisal (S) | 100 | 1930
18 | Narinda | 90 | 1300 | B.Baria | 99 | 2100 | Patuakhali | 87 | 1930
19 | Dhanmondi | 151 | 1300 | Ramganj | 76 | 1900 | Bhandaria | 48 | 1900
20 | Lalbag | 73 | 1600 | Madunaghat | 46 | 2000 | Borhan Uddin | 33 | 2100
21 | Madartek | 54 | 2100 | Hathazari | 85 | 2100 | Ishurdi | 47 | 2000
22 | Mirpur | 100 | 1900 | Khulshi | 184 | 1930 | Ruppur Paromanobik | 2 | 2000
23 | Kalyanpur | 111 | 1300 | Halishahar | 125 | 1400 | Natore | 102 | 2100
24 | Gulshan | 140 | 1300 | Baraulia | 141 | 1400 | Bogra | 201 | 2000
25 | Uttara | 79 | 1300 | Sikalbaha | 39 | 1930 | Noagaon | 112 | 2100
26 | Uttara New | 17 | 900 | Dohazari | 32 | 2000 | Rajshahi | 144 | 1930
27 | Kamrangirchar | 71 | 1600 | Cox'sbazar | 84 | 1930 | C.Nawabganj | 63 | 2100
28 | Savar | 141 | 1200 | Chandraghona | 22 | 1900 | Amnura | 31 | 2100
29 | Bhasantec | 160 | 1500 | Kaptai | 3 | 1900 | Pabna | 109 | 2000
30 | Agargaon | 50 | 1300 | A. Khaer Stl. | 0 | 0 | Shahjadpur | 74 | 2100
31 | Satmosjid | 86 | 1400 | Bakulia | 89 | 1900 | Serajganj | 88 | 2100
32 | Tongi | 141 | 1800 | Julda | 14 | 1900 | Niyamatpur | 53 | 2100
33 | Kabirpur | 200 | 1200 | TK chemical | 4 | 900 | Joypurhat | 49 | 2100
34 | Basundhara | 112 | 1300 | Modern Steel | 11 | 2000 | Mohastangor | 14 | 2100
35 | Manikganj | 80 | 2100 | Shahmirpur | 23 | 2100 | Rangpur | 136 | 2000
36 | Joydevpur | 200 | 2000 | Khagrachhari | 18 | 1300 | Lalmonirhat | 86 | 2000
37 | New Tongi | 101 | 1000 | Matarbari | 24 | 2000 | Saidpur | 101 | 2100
38 | Korda | 214 | 900 | Baroiar Hat | 32 | 1900 | Purbasadipur | 100 | 2100
39 | Dhamrai | 48 | 2100 | Rangamati | 10 | 1830 | Thakurgaon | 69 | 1930
40 | Valuka | 88 | 900 | Abul Khair 230 | 123 | 400 | Palashbari | 105 | 1930
41 | Tangail | 150 | 2100 | BSRM | 149 | 1300 | Barapukuria | 47 | 2100
42 | Mymensing | 194 | 2000 | Goalpara | 31 | 1400 | Panchagar | 43 | 2000
43 | Kishorganj | 96 | 2100 | Central (S) | 84 | 1200 | Joldhaka | 17 | 2000
44 | Netrokona | 67 | 2100 | Noapara | 76 | 2200
| Sub Divisional Engineer |  |  | Executive Engineer |  | Superintendent Engineer
| Network Operation Division |  |  | Network Operation Division |  | Load Despatch Circle
| (1) Honbl. State Minister |  |  | (8) Executive Director (O & M) PGCB. |  | (18) C.E. Transmission (1 & 2) PGCB.
| Ministry of Power,Energy & Mineral |  |  | (9) Member,Generation,PDB. |  | (19) S.E. System Protection,PGCB.
| Resources, GOB. |  |  | (10) Member,Distribution,PDB. |  | (20) Director,Public Relation,PDB.
| (2) Secy (Power Divn.)Ministry of |  |  | (11) Member,Transmission & |  | (21) Director Program, PDB.
| Power,Energy & Mineral Resources. |  |  | System Operation,PDB. |  | (22) S.E. Consumer Affairs,PDB.
| (3) Director General,Power cell |  |  | (12) Member,P&D,PDB. |  | (23) Director,Project Planning,PDB.
| (4) Chairman,BERC |  |  | (13) C.E (P & D), PGCB. |  | (24) Director,System Planning,PDB.

## Voltage
MAXIMUM & MINIMUM VOLTAGES OF DIFFERENT GRID SUB-STATIONS:
| Date: | 2019-07-13
| Sub-Station | Max Voltage | Hour | Min | Hour | Sub-Station | Maxm | Hour | Min
|  |  |  | Voltage |  |  | Voltage |  | Voltage
SL NO | 400 KV | KV |  | KV |  |  | KV |  | 126
1 | Bibiyana | 393 | 2:00 | 380 | 23:00 | Kaliakoir | 373 | 3:00 | 359
2 | Bheramara | 408 | 7:00 | 387 | 20:00 | Bhulta | 382 | 4:00 | 367
3 | Ashuganj(N) | 384 | 4:00 | 371 | 11:00
SL NO | 230 KV | KV |  | KV |  | 230 KV | KV |  | 11:00
1 | Ghorasal | 230 | 1:00 | 230 | 1:00 | Hathazari | 223 | 3:00 | 218
2 | Ishurdi | 236 | 14:00 | 225 | 21:00 | Megnaghat | 224 | 3:00 | 218
3 | Ashuganj | 239 | 23:00 | 232 | 11:00 | Fenchuganj | 238 | 1:00 | 233
4 | Serajganj | 231 | 9:00 | 225 | 1:00 | Siddhirganj | 224 | 4:00 | 215
5 | Baghabari | 230 | 3:00 | 225 | 20:00 | Maniknagar | 222 | 3:00 | 213
6 | Barapukuria | 237 | 24:00 | 224 | 20:00 | Old Airport | 222 | 4:00 | 212
7 | Bogra | 226 | 17:00 | 214 | 20:00 | Barisal | 235 | 22:00 | 221
8 | Khulna South | 230 | 14:00 | 212 | 11:00 | AKSML | 221 | 20:00 | 216
9 | Rampura | 222 | 3:00 | 215 | 11:00 | BSRM | 221 | 1:00 | 218
10 | Haripur | 221 | 1:00 | 215 | 11:00 | Bibiyana | 235 | 20:00 | 228
11 | Hasnabad | 222 | 4:00 | 213 | 12:00 | Bhulta | 225 | 2:00 | 216
12 | Aminbazar | 223 | 5:00 | 213 | 11:00 | Ashuganj (S) | 235 | 22:00 | 229
13 | Tongi | 221 | 4:00 | 214 | 12:00 | Kaliakoir | 227 | 4:00 | 217
14 | Comilla (N) | 231 | 20:00 | 225 | 11:00
SL NO | 132 kV | KV |  | KV |  | 132 kV | KV |  | KV
1 | Siddhirganj | 131 | 1830 | 124 | 1100 | Hathazari | 133 | 400 | 130
2 | Munsiganj | 134 | 1900 | 124 | 1100 | Khulshi | 131 | 1100 | 128
3 | Megnaghat | 132 | 1830 | 120 | 700 | Halishahar | 134 | 100 | 130
4 | Shyampur | 131 | 100 | 125 | 1100 | Baraulia | 132 | 700 | 130
5 | Bhulta | 125 | 1900 | 117 | 1100 | Sikalbaha | 133 | 1100 | 131
6 | Madanganj | 131 | 1900 | 122 | 1100 | Dohazari | 134 | 1100 | 130
7 | Shitalakhya | 138 | 2100 | 128 | 1300 | Cox'sbazar | 129 | 1100 | 123
8 | Rahim steal | 132 | 1900 | 126 | 1100 | Chandraghona | 134 | 1300 | 132
9 | Matuail | 130 | 500 | 123 | 1100 | Kaptai | 132 | 100 | 132
10 | Ghorasal | 138 | 700 | 128 | 100 | A. Khaer Stl. | 130 | 100 | 129
11 | Narsinghdi | 131 | 300 | 120 | 1100 | Bakulia | 131 | 100 | 130
12 | Haripur (SBU) | 132 | 400 | 126 | 1100 | Julda | 133 | 1000 | 131
13 | Ullon | 136 | 100 | 128 | 1200 | TK Chemical | 133 | 100 | 131
14 | Hasnabad | 133 | 100 | 125 | 1200 | Modern Steel | 133 | 100 | 129
15 | Magbazar | 136 | 300 | 127 | 1200 | Shahmirpur | 133 | 1100 | 130
16 | Maniknagar | 135 | 700 | 129 | 1100 | Khagrachhari | 133 | 1100 | 131
17 | Bangabhaban | 135 | 700 | 129 | 1100 | Matarbari | 130 | 800 | 126
18 | Narinda | 135 | 700 | 129 | 1100 | Baroiar Hat | 132 | 2100 | 128
19 | Dhanmondi | 136 | 100 | 128 | 1200 | Rangamati | 133 | 1000 | 131
20 | Lalbag | 132 | 100 | 123 | 1200 | Goalpara | 138 | 1400 | 124
21 | Madartek | 136 | 300 | 127 | 1200 | Central s/s | 137 | 1400 | 124
22 | Mirpur | 134 | 100 | 127 | 1100 | Noapara | 133 | 1400 | 120
23 | Kalyanpur | 136 | 200 | 129 | 1200 | Jessore | 130 | 1400 | 119
24 | Gulshan | 136 | 600 | 127 | 1200 | Benapol | 133 | 1700 | 120
25 | Uttara | 133 | 100 | 125 | 1100 | Jhenida | 134 | 1700 | 118
26 | Uttara New | 133 | 300 | 127 | 1100 | Bottail | 136 | 1700 | 125
27 | Kamrangirchar | 132 | 400 | 122 | 1100 | G.K Project | 140 | 1600 | 134
28 | Savar | 133 | 200 | 126 | 1100 | Faridpur | 134 | 1830 | 125
29 | Bhasantec | 135 | 300 | 126 | 1200 | Madaripur | 136 | 1830 | 125
30 | Agargaon | 136 | 400 | 128 | 1200 | Sariatpur | 134 | 1800 | 124
31 | Satmosjid | 135 | 200 | 128 | 1100 | Gopalganj | 142 | 1800 | 133
32 | Tongi | 134 | 2100 | 130 | 1100 | Bagerhat | 138 | 1400 | 123
33 | Kabirpur | 131 | 100 | 125 | 1100 | Mongla | 133 | 1400 | 123
34 | Basundhara | 132 | 300 | 124 | 1300 | Satkhira | 137 | 1400 | 122
35 | Manikganj | 138 | 2000 | 128 | 800 | Gallamari | 137 | 1400 | 124
36 | Joydevpur | 139 | 1500 | 131 | 1200 | Magura | 135 | 1700 | 118
37 | New Tongi | 133 | 1930 | 128 | 1100 | Chuadanga | 133 | 1700 | 111
38 | Kodda | 136 | 1500 | 122 | 800 | Barisal(N) | 137 | 2300 | 130
39 | Dhamrai | 131 | 300 | 125 | 1100 | Barisal (S) | 136 | 1800 | 126
40 | Valuka | 132 | 1400 | 122 | 800 | Patuakhali | 133 | 400 | 125
41 | Tangail | 135 | 1400 | 126 | 1100 | Bhandaria | 134 | 2000 | 125
42 | Mymensing | 135 | 1400 | 124 | 800 | Ishurdi | 138 | 1600 | 130
43 | Kishorganj | 135 | 1400 | 127 | 800 | Ruppur Paromanobik | 139 | 700 | 132
44 | Netrokona | 137 | 1400 | 127 | 900 | Natore | 134 | 1400 | 127
45 | Jamalpur | 139 | 1300 | 123 | 800 | Bogra | 135 | 1700 | 125
46 | Sherpur | 139 | 1300 | 126 | 1100 | Noagaon | 130 | 1700 | 120
47 | Srimongal | 138 | 400 | 135 | 1200 | Rajshahi | 131 | 1830 | 121
48 | Shahjibazar | 138 | 1600 | 134 | 200 | C.Nawabganj | 130 | 1600 | 119
49 | Fenchuganj | 138 | 400 | 134 | 1200 | Amnura | 130 | 1700 | 120
50 | Khulawara | 135 | 100 | 134 | 1300 | Pabna | 137 | 1600 | 129
51 | Sylhet | 136 | 100 | 135 | 1200 | Shahjadpur | 140 | 1600 | 134
52 | Chatak | 137 | 400 | 134 | 2200 | Serajganj | 135 | 900 | 124
53 | Sunamganj | 136 | 500 | 133 | 2000 | Niyamatpur | 129 | 800 | 116
54 | Biani Bazar | 137 | 600 | 134 | 1800 | Joypurhat | 130 | 600 | 118
55 | Comilla(s) | 128 | 2000 | 121 | 1400 | Mohastangor | 133 | 800 | 123
56 | Comilla(n) | 137 | 2000 | 133 | 1200 | Rangpur | 131 | 800 | 115
57 | Chandpur | 140 | 2000 | 131 | 700 | Lalmonirhat | 127 | 900 | 110
58 | Feni | 133 | 2000 | 127 | 1100 | Saidpur | 131 | 800 | 114
59 | Chowmuhani | 134 | 1930 | 122 | 1500 | Purbasadipur | 133 | 800 | 114
60 | Ashuganj | 140 | 1600 | 135 | 1200 | Thakurgaon | 129 | 600 | 108
61 | Daudkandi | 133 | 1900 | 125 | 1100 | Palashbari | 128 | 900 | 117
62 | B.Baria | 135 | 1700 | 131 | 1100 | Barapukuria | 135 | 800 | 124

## L-Curve
Date | 2019-07-13
.
TIME | E-W INT.(Export) | EAST GRID | WEST GRID | TOTAL |  |  | DAILY LOAD CURVE
0:00 | 90 | 5931 | 2625 | 8556 |  |  |  | QF-LDC-12
0:30 | 205 | 6053 | 2748.5 | 8801.5 | Date: | 2019-07-13
1:00 | 320 | 6175 | 2872 | 9047
1:30 | 320 | 6095.5 | 2838.5 | 8934
2:00 | 320 | 6016 | 2805 | 8821
2:30 | 350 | 6051 | 2684.5 | 8735.5 | [5 empty] | Gen. at Eve. Peak | 9808 | 9808 MW (20:00 )
3:00 | 380 | 6086 | 2564 | 8650 | [6 empty] | 20:00
3:30 | 390 | 6073.5 | 2488.5 | 8562 | [5 empty] | Gen. at Day Peak | 8654.2 | 8654.2 MW (12:00 )
4:00 | 400 | 6061 | 2413 | 8474 | [6 empty] | 12:00
4:30 | 410 | 5998.5 | 2312.5 | 8311 | [5 empty] | Highest Generation | 9808
5:00 | 420 | 5936 | 2212 | 8148 | [6 empty] | 20:00
5:30 | 370 | 5759.5 | 2142.5 | 7902
6:00 | 320 | 5583 | 2073 | 7656
6:30 | 300 | 5548.1535 | 2068 | 7616.1535
7:00 | 280 | 5513.307 | 2063 | 7576.307
7:30 | 195 | 5482.0035 | 2059.5 | 7541.5035
8:00 | 110 | 5450.7 | 2056 | 7506.7
8:30 | 145 | 5684.25 | 2040.5 | 7724.75
9:00 | 180 | 5917.8 | 2025 | 7942.8
9:30 | 150 | 6031.2 | 2057.5 | 8088.7
10:00 | 120 | 6144.6 | 2090 | 8234.6
10:30 | 150 | 6032.5 | 2217 | 8249.5
11:00 | 180 | 5920.4 | 2344 | 8264.4
11:30 | 115 | 6104.8 | 2354.5 | 8459.3
12:00 | 50 | 6289.2 | 2365 | 8654.2
12:30 | 110 | 6400.75 | 2360 | 8760.75
13:00 | 170 | 6512.3 | 2355 | 8867.3
13:30 | 185 | 6469.7 | 2386 | 8855.7
14:00 | 200 | 6427.1 | 2417 | 8844.1
14:30 | 150 | 6385.7 | 2411.5 | 8797.2
15:00 | 100 | 6344.3 | 2406 | 8750.3
15:30 | 110 | 6123.75 | 2391 | 8514.75
16:00 | 120 | 5903.2 | 2376 | 8279.2
16:30 | 150 | 5654.5 | 2344.5 | 7999
17:00 | 180 | 5405.8 | 2313 | 7718.8
17:30 | 215 | 5467.6 | 2337.5 | 7805.1
18:00 | 250 | 5529.4 | 2362 | 7891.4
18:30 | 165 | 5929.7 | 2535 | 8464.7
19:00 | 80 | 6330 | 2708 | 9038
19:30 | 190 | 6847 | 2945 | 9792
20:00 | 220 | 6824 | 2984 | 9808 |  |  |  | Executive Engineer
20:30 | 190 | 6774.5 | 3005.5 | 9780 |  |  |  | Network Operation Division
21:00 | 160 | 6725 | 3027 | 9752
21:30 | 180 | 6730.5 | 2999.5 | 9730
22:00 | 200 | 6736 | 2972 | 9708 |  |  |  |  | Page 6 of 7
22:30 | 135 | 6514.5 | 2896 | 9410.5
23:00 | 70 | 6293 | 2820 | 9113
23:30 | 80 | 6112 | 2722.5 | 8834.5
24:00 | 90 | 5931 | 2625 | 8556
9808 MW (20:00 )
8654.2 MW (12:00 )

## En-Curve
DAILY ENERGY CURVE
Date | 2019-07-13 |  | Energy | 208316083
[10 empty] | 2019-07-13 | [5 empty] | QF-LDC-11
TIME | GAS | HVDC | P.GEN(GAS). | P.GEN(OIL). | COAL | HYDRO | OIL | SHORTAGE | TRIPURA
0:00 | 3857 | 905 | 1800 | 1371 | 265 | 163 | 87 | 0 | 108
0:30 | 3866 | 899 | 1978.5 | 1445 | 232 | 147 | 114 | 0 | 120 | Date: | 2019-07-13
1:00 | 3875 | 893 | 2157 | 1519 | 199 | 131 | 141 | 0 | 132
1:30 | 3859.5 | 896.5 | 2098.5 | 1497 | 199 | 131.5 | 122 | 0 | 130 | [7 empty] | Total Energy | 208.3161 | Total Energy Gen 208.316 MKWHr Energy Not Served 0.000 MKWHr Energy Requirement 208.316 MKWHr
2:00 | 3844 | 900 | 2040 | 1475 | 199 | 132 | 103 | 0 | 128 | [7 empty] | Energy not Served | 0
2:30 | 3866 | 776.5 | 2039 | 1494 | 199 | 131.5 | 102.5 | 0 | 127 | [7 empty] | Energy Requirement | 208.3161
3:00 | 3888 | 653 | 2038 | 1513 | 199 | 131 | 102 | 0 | 126
3:30 | 3873.5 | 653 | 2046 | 1441 | 199 | 131 | 93.5 | 0 | 125 | [6 empty] | Shortage
4:00 | 3859 | 653 | 2054 | 1369 | 199 | 131 | 85 | 0 | 124
4:30 | 3858.5 | 653 | 2051 | 1259 | 199 | 131 | 42.5 | 0 | 117
5:00 | 3858 | 653 | 2048 | 1149 | 199 | 131 | 0 | 0 | 110
5:30 | 3843.5 | 653 | 2032.5 | 933 | 199 | 131 | 0 | 0 | 110
6:00 | 3829 | 653 | 2017 | 717 | 199 | 131 | 0 | 0 | 110
6:30 | 3838.5 | 653 | 2004 | 684.5 | 199 | 131 | 0 | 0 | 106 |  |  |  |  | Coal
7:00 | 3848 | 653 | 1991 | 652 | 199 | 131 | 0 | 0 | 102
7:30 | 3822 | 652.5 | 1977.5 | 653.5 | 199 | 131.5 | 0 | 0 | 104 |  |  |  | Oil |  |  |  | ,
8:00 | 3796 | 652 | 1964 | 655 | 199 | 132 | 0 | 0 | 106
8:30 | 3909 | 652.5 | 1936 | 782.5 | 199 | 133 | 0 | 0 | 110
9:00 | 4022 | 653 | 1908 | 910 | 199 | 134 | 0 | 0 | 114
9:30 | 4011.5 | 663 | 1827.5 | 1041.5 | 199 | 134 | 91 | 0 | 118
10:00 | 4001 | 673 | 1747 | 1173 | 199 | 134 | 182 | 0 | 122
10:30 | 3908.5 | 785.5 | 1689.5 | 1196.5 | 199 | 134 | 211 | 0 | 121
11:00 | 3816 | 898 | 1632 | 1220 | 199 | 134 | 240 | 0 | 120
11:30 | 3921.5 | 898.5 | 1654 | 1346.5 | 199 | 134 | 180 | 0 | 121
12:00 | 4027 | 899 | 1676 | 1473 | 199 | 134 | 120 | 0 | 122
12:30 | 4018 | 901.5 | 1679.5 | 1624.5 | 199 | 134 | 76 | 0 | 124
13:00 | 4009 | 904 | 1683 | 1776 | 199 | 134 | 32 | 0 | 126
13:30 | 4009 | 904 | 1683 | 1776 | 199 | 134 | 32 | 0 | 126
14:00 | 4009 | 904 | 1683 | 1776 | 199 | 134 | 32 | 0 | 126
14:30 | 3951 | 904 | 1675.5 | 1747 | 207 | 134 | 51.5 | 0 | 134
15:00 | 3893 | 904 | 1668 | 1718 | 215 | 134 | 71 | 0 | 142
15:30 | 3793.5 | 904.5 | 1677.5 | 1578 | 225 | 134 | 53.5 | 0 | 143
16:00 | 3694 | 905 | 1687 | 1438 | 235 | 134 | 36 | 0 | 144
16:30 | 3580.5 | 905.5 | 1545.5 | 1386.5 | 254.5 | 134 | 49.5 | 0 | 139
17:00 | 3467 | 906 | 1404 | 1335 | 274 | 134 | 63 | 0 | 134
17:30 | 3520 | 906 | 1440.5 | 1306 | 265.5 | 149 | 80 | 0 | 137
18:00 | 3573 | 906 | 1477 | 1277 | 257 | 164 | 97 | 0 | 140
18:30 | 3605.5 | 906 | 1632.5 | 1537.5 | 265.5 | 164 | 217.5 | 0 | 136
19:00 | 3638 | 906 | 1788 | 1798 | 274 | 164 | 338 | 0 | 132
19:30 | 3813 | 906 | 1800 | 2270 | 269 | 164 | 440 | 0 | 130
20:00 | 3863 | 906 | 1885 | 2250 | 265 | 164 | 399 | 0 | 76
20:30 | 3887.5 | 905.5 | 1936.5 | 2160 | 265 | 164 | 372.5 | 0 | 89
21:00 | 3912 | 905 | 1988 | 2070 | 265 | 164 | 346 | 0 | 102
21:30 | 3885 | 905.5 | 1963.5 | 2097 | 265 | 164 | 345 | 0 | 105
22:00 | 3858 | 906 | 1939 | 2124 | 265 | 164 | 344 | 0 | 108
22:30 | 3858.5 | 906 | 1807.5 | 2039 | 265 | 163.5 | 262 | 0 | 109
23:00 | 3859 | 906 | 1676 | 1954 | 265 | 163 | 180 | 0 | 110
23:30 | 3858 | 905.5 | 1738 | 1662.5 | 265 | 163 | 133.5 | 0 | 109 | Max Temp. in Dhaka |  | 34.2° C
24:00 | 3857 | 905 | 1800 | 1371 | 265 | 163 | 87 | 0 | 108
Executive Engineer
Network Operation Division
Page 5 of 7
GAS
Oil
HVDC
COAL
HYDRO
Total Energy Gen 208.316 MKWHr Energy Not Served 0.000 MKWHr Energy Requirement 208.316 MKWHr
Note on W13: Author:

## Generation
2019-07-13
Si No | Unit | 1:00 | 2:00 | 3:00 | 4:00 | 5:00 | 6:00 | 7:00 | 8:00 | 9:00 | 10:00 | 11:00 | 12:00 | 13:00 | 14:00 | 15:00 | 16:00 | 17:00 | 18:00 | 18:30 | 19:00 | 19:30 | 20:00 | 21:00 | 22:00 | 23:00 | 24:00 | KWH
1 | Karnaphuli Hydro PP Unit-1, 2 & 3 | 43 | 43 | 42 | 42 | 42 | 42 | 42 | 42 | 44 | 44 | 44 | 44 | 44 | 44 | 44 | 44 | 44 | 74 |  | 74 | 74 | 74 | 74 | 74 | 73 | 73 | 1121580
2 | Karnaphuli Hydro PP Unit-4 & 5 | 88 | 89 | 89 | 89 | 89 | 89 | 89 | 90 | 90 | 90 | 90 | 90 | 90 | 90 | 90 | 90 | 90 | 90 |  | 90 | 90 | 90 | 90 | 90 | 90 | 90 | 2144000
3 | Chattogram TPP-1 | 95 | 95 | 95 | 95 | 95 | 95 | 95 | 95 | 95 | 95 | 95 | 95 | 100 | 100 | 100 | 100 | 100 | 100 |  | 100 | 100 | 100 | 100 | 100 | 100 | 100 | 2400000
4 | Chattogram TPP-2 | 100 | 100 | 100 | 100 | 100 | 100 | 100 | 100 | 100 | 100 | 100 | 100 | 100 | 100 | 100 | 0 | 0 |  |  | 10 | 60 | 100 | 100 | 100 | 100 | 100 | 2000000
5 | Raozan 25 MW PP | [12 empty] | 6 | 25 | 25 | 25 | 25 | 25 |  | 25 | 25 | 25 | 25 | 25 | 25 |  | 270806
| Teknaf 20MW PP (Solartech) | [6 empty] | 0 | 2.3 | 2 | 2.7 | 4.5 | 3.9 | 3.7 | 4.6 | 4.2 | 4.6 | 0.6 | 0.2 |  | 0
6 | Sikalbaha 225MW CCPP (Gas) | 204 | 204 | 204 | 203 | 204 | 204 | 204 | 204 | 209 | 207 | 180 | 230 | 205 | 205 | 205 | 204 | 204 | 214 |  | 216 | 203 | 204 | 205 | 203 | 204 | 204 | 4927511
7 | Sikalbaha 225MW CCPP(Oil)
8
9 | Sikalbaha 150MW GTPP | 103 | 100 | 100 | 100 | 100 | 100 | 100 | 100 | 140 | 140 | 100 | 130 | 140 | 140 | 141 | 101 | 100 | 101 |  | 100 | 130 | 130 | 130 | 107 | 100 | 100 | 2718904
10 | Sikalbaha 150MW GTPP(Oil)
| Dohazari -Kalaish 100 MW Peaking | [16 empty] | 17 | 17 |  | 51 | 51 | 51 | 51 | 51 | 27 | 0 | 263957
12 | Hathazari 100 MW peaking PP
Sikalbaha 105 MW PP (Baraka Sikalbaha)
Daudkandi 200 MW PP (B.Trac)
14 | Titas 50 MW Peaking PP
15 | 210 MW Siddhirgonj TPP
16 | Siddhirgonj 2*120 MW GTPP
17 | Siddhirganj 335 MW CCPP | [11 empty] | 14 | 8 | 8 | 8 | 8 | 8 | 8 |  | 8 | 8 | 8 | 8 | 4 | 4 | 4 | 111236
18 | Kodda 300 MW PP Unit-2 (Summit) | [17 empty] | 2 |  | 39 | 45 | 15 | 0 | 0 |  |  | 85309
19 | Ashuganj 195MW PP (APSCL-United) | 68 | 68 | 68 | 68 | 68 | 68 | 68 | 68 | 68 | 68 | 68 | 68 | 68 | 68 | 68 | 68 | 68 | 68 |  | 68 | 68 | 68 | 68 | 68 | 90 | 182 | 1756363
20 | Ghorasal TPP (Unit-1&2) | 70 | 70 | 70 | 70 | 70 | 70 | 70 | 70 | 70 | 70 | 70 | 70 | 70 | 70 | 70 | 70 | 70 | 70 |  | 70 | 70 | 70 | 70 | 70 | 70 | 70 | 1636000
21 | Ghorasal Repowered CCPP Unit-3
22 | Ghorasal Repowered CCPP Unit-4 | 183 | 181 | 180 | 180 | 180 | 181 | 180 | 182 | 178 | 176 | 180 | 180 | 181 | 182 | 177 | 180 | 180 | 180 |  | 180 | 180 | 180 | 179 | 180 | 180 | 180 | 4305000
23 | Ghorasal TPP Unit-5 | 190 | 190 | 190 | 190 | 190 | 190 | 190 | 190 | 190 | 190 | 190 | 190 | 190 | 190 | 190 | 190 | 190 | 190 |  | 190 | 190 | 190 | 190 | 190 | 190 | 190 | 4599000
24
25 | Ghorasal 365 MW CCPP Unit-7
26
28 | Ashuganj TPP Unit- 3 | 100 | 100 | 100 | 100 | 100 | 100 | 100 | 100 | 100 | 100 | 100 | 100 | 100 | 100 | 100 | 100 | 100 | 100 |  | 100 | 100 | 100 | 100 | 125 | 125 | 125 | 2501158
29 | Ashuganj TPP Unit- 4
30 | Ashuganj TPP Unit- 5
32 | Ashuganj 50 MW PP | 33 | 33 | 33 | 33 | 33 | 33 | 33 | 33 | 27 | 33 | 30 | 30 | 30 | 30 | 30 | 30 | 30 | 30 |  | 35 | 34 | 34 | 34 | 34 | 33 | 33 | 726624
33 | Ashuganj 225 MW CCPP | 183 | 183 | 188 | 183 | 188 | 183 | 195 | 192 | 200 | 186 | 192 | 212 | 198 | 184 | 184 | 183 | 160 | 183 |  | 192 | 183 | 182 | 197 | 182 | 184 | 182 | 4585000
34 | Ashuganj 450 MW CCPP(South) | 315 | 315 | 315 | 310 | 310 | 310 | 330 | 310 | 350 | 310 | 330 | 355 | 325 | 310 | 310 | 310 | 265 | 290 |  | 265 | 310 | 315 | 330 | 315 | 310 | 310 | 7685000
Ashuganj 450 MW CCPP(North)
35 | Ashuganj 55 MW PP (Precision) | 20 | 20 | 20 | 20 | 20 | 20 | 20 | 20 | 20 | 48 | 46 | 49 | 50 | 51 | 50 | 51 | 10 | 10 |  | 10 | 10 | 10 | 53 | 53 | 54 | 54 | 829440
36 | Chandpur 150 MW CCPP | 137 | 140 | 140 | 142 | 140 | 137 | 140 | 142 | 142 | 140 | 140 | 142 | 142 | 140 | 141 | 141 | 141 | 142 |  | 141 | 140 | 140 | 140 | 140 | 141 | 141 | 3331510
37 | Tongi 80 MW GTPP
38 | Haripur GTPP
39 | Haripur 412 MW CCPP | 340 | 340 | 350 | 340 | 340 | 341 | 350 | 345 | 369 | 369 | 300 | 300 | 300 | 300 | 300 | 300 | 270 | 270 |  | 270 | 270 | 295 | 300 | 300 | 300 | 315 | 7828480
40 | Meghnaghat 450 MW CCPP(MPL) | 400 | 400 | 400 | 400 | 400 | 370 | 370 | 370 | 370 | 370 | 340 | 340 | 340 | 340 | 340 | 320 | 320 | 320 |  | 320 | 320 | 320 | 320 | 320 | 320 | 320 | 8500000
41 | Haripur 360MW CCPP(HPL) | 303 | 303 | 303 | 303 | 303 | 282 | 282 | 283 | 300 | 300 | 260 | 260 | 260 | 260 | 260 | 260 | 260 | 260 |  | 260 | 260 | 260 | 262 | 262 | 262 | 262 | 6664000
42 | RPCL 210MW CCPP | 153 | 153 | 149 | 149 | 148 | 149 | 149 | 148 | 148 | 145 | 144 | 144 | 149 | 154 | 151 | 150 | 150 | 150 |  | 150 | 151 | 153 | 150 | 152 | 151 | 151 | 3517080
43
44 | Fenchugonj CCPP Phase-1 | 54 | 54 | 54 | 54 | 54 | 54 | 54 | 54 | 54 | 54 | 54 | 54 | 53 | 53 | 54 | 54 | 54 | 54 |  | 55 | 55 | 55 | 55 | 54 | 55 | 54 | 1286000
45 | Fenchugonj CCPP Phase-2 | 70 | 70 | 70 | 70 | 70 | 70 | 70 | 70 | 70 | 70 | 70 | 71 | 71 | 71 | 71 | 71 | 71 | 71 |  | 71 | 71 | 71 | 71 | 71 | 71 | 71 | 1662840
46 | Shajibazar 330 MW CCPP | 150 | 153 | 151 | 152 | 153 | 152 | 152 | 154 | 161 | 152 | 153 | 157 | 156 | 152 | 151 | 151 | 151 | 158 |  | 155 | 150 | 151 | 152 | 150 | 156 | 152 | 3405000
47 | Shahjibazar GTPP Unit- 8 & 9 | 40 | 40 | 60 | 60 | 55 | 63 | 63 | 63 | 61 | 61 | 60 | 59 | 59 | 61 | 61 | 63 | 64 | 63 |  | 64 | 64 | 62 | 64 | 63 | 63 | 61 | 1398432
48 | Shahjibazar 86MW PP (Shahjibazar) | 76 | 30 | 30 | 30 | 30 | 30 | 30 | 30 | 30 | 30 | 30 | 30 | 30 | 30 | 30 | 30 | 30 | 30 |  | 70 | 75 | 76 | 79 | 79 | 79 | 79 | 1137600
49 | Shahjibazar 50MW PP (EPL) | 46 | 46 | 46 | 46 | 46 | 46 | 46 | 46 | 44 | 44 | 44 | 43 | 43 | 44 | 44 | 43 | 10 | 10 |  | 44 | 44 | 44 | 44 | 44 | 44 | 44 | 978840
50 | Sylhet 150 MW CCPP | 85 | 86 | 87 | 88 | 88 | 85 | 95 | 87 | 121 | 109 | 75 | 108 | 83 | 85 | 85 | 85 | 85 | 98 |  | 125 | 110 | 110 | 120 | 110 | 109 | 109 | 2379200
51 | Sylhet 20 MW GTPP | 17 | 17 | 17 | 17 | 17 | 17 | 17 | 17 | 19 | 17 | 17 | 17 | 17 | 17 | 17 | 17 | 17 | 16 |  | 16 | 16 | 16 | 16 | 16 | 15 | 15 | 440690
52 | Sylhet 50MW PP (EPL) | 46 | 46 | 46 | 46 | 45 | 45 | 45 | 45 | 42 | 43 | 42 | 43 | 31 | 44 | 44 | 45 | 10 | 10 |  | 45 | 45 | 45 | 45 | 46 | 46 | 45 | 978200
53 | Sylhet 10MW PP (Desh) | 10 | 10 | 10 | 10 | 10 | 10 | 10 | 9 | 10 | 10 | 10 | 10 | 10 | 10 | 10 | 10 | 10 | 10 |  | 10 | 10 | 10 | 10 | 10 | 10 | 10 | 244980
54 | Hobiganj 11MW PP Cofidence-E | 11 | 11 | 11 | 11 | 11 | 11 | 11 | 11 | 11 | 11 | 11 | 11 | 11 | 11 | 11 |  |  |  |  | 3 | 11 | 11 | 11 | 11 | 11 | 11 | 223872
55 | Fenchugonj 51 MW PP (Barakatullah) | 50 | 11 | 11 | 11 | 11 | 11 | 11 | 11 | 49 | 47 | 47 | 47 | 47 | 47 | 47 | 52 | 11 | 11 |  | 53 | 50 | 50 | 53 | 53 | 53 | 53 | 807000
56 | Shahjahanulla 25 MW PP | 24 | 24 | 24 | 24 | 24 | 24 | 24 | 24 | 24 | 24 | 24 | 24 | 16 | 16 | 16 | 24 | 24 | 24 |  | 8 | 16 | 16 | 24 | 24 | 24 | 24 | 516840
57 | Bibiana-II 341 MW CCPP (Summit) | 265 | 260 | 270 | 285 | 280 | 300 | 285 | 290 | 310 | 310 | 265 | 310 | 305 | 270 | 280 | 290 | 280 | 290 |  | 300 | 290 | 285 | 280 | 270 |  |  | 6630500
58 | Nababganj 55 MW PP (Southern power ) | [10 empty] | 17 | 35 | 55 | 55 | 55 | 55 | 35 | 35 |  | 55 | 55 | 55 | 55 | 55 | 55 |  | 641753
59 | Sikalbaha 51 MW PP(Energis)
60 | Barabkunda 22 MW PP (Regent) | 21 | 21 | 21 | 21 | 21 | 21 | 21 | 21 | 21 | 21 | 21 | 21 | 21 | 21 | 21 | 21 | 21 | 21 |  | 21 | 21 | 21 | 21 | 21 | 21 | 21 | 498192
61 | Narshingdi 22 MW PP (Doreen) | 19 | 19 | 19 | 19 | 19 | 19 | 19 | 19 | 19 | 19 | 19 | 19 | 19 | 19 | 19 | 0 | 0 | 19 |  | 19 | 19 | 19 | 19 | 19 | 19 | 19 | 372888
62 | Tangail 22 MW PP (Doreen) | 22 | 22 | 22 | 22 | 22 | 22 | 22 | 22 | 20 | 20 | 20 | 20 | 20 |  |  |  | 22 | 22 |  | 22 | 22 | 22 | 22 | 22 | 22 | 22 | 427464
63 | Impoprt (Tripura) | 132 | 128 | 126 | 124 | 110 | 110 | 102 | 106 | 114 | 122 | 120 | 122 | 126 | 138 | 142 | 144 | 134 | 140 |  | 132 | 130 | 76 | 102 | 108 | 110 | 108 | 2937600
64 | Malancha, Ctg. EPZ (United) | 42 | 42 | 42 | 42 | 42 | 42 | 37 | 10 | 3 | 2 | 5 | 4 | 4 | 7 | 3 | 2 | 3 | 4 |  | 22 | 30 | 31 | 28 | 29 | 2 | 31 | 568320
65 | Feni 22MW PP (Doreen) | 19 | 19 | 19 | 19 | 19 | 0 |  |  |  | 10 | 12 | 16 | 19 | 19 | 19 | 19 | 19 | 19 |  | 21 | 21 | 21 | 21 | 21 | 21 | 19 | 351828
66 | Feni 11 MW PP (Doreen) | 11 | 11 | 11 | 11 | 11 | 0 | 8 | 0 | 8 | 8 | 8 | 8 | 8 | 8 | 8 | 8 | 8 | 8 |  | 11 | 11 | 11 |  |  | 8 | 8 | 179820
67 | Jangalia 33MW PP (Summit) | 33 | 33 | 33 | 33 | 33 | 33 | 33 | 33 | 33 | 33 | 33 | 33 | 33 | 33 | 33 | 33 | 33 | 33 |  | 33 | 33 | 33 | 33 | 33 | 33 | 33 | 810500
68 | Cumilla 25 MW PP (Summit) | 20 | 20 | 18 | 18 | 18 | 18 | 14 | 12 | 12 | 17 | 18 | 17 | 17 | 17 | 0 | 14 | 18 | 14 |  | 20 | 20 | 20 | 14 | 14 | 14 | 14 | 389280
69 | Summit Ashulia | 25 | 25 | 25 | 25 | 25 | 25 | 25 | 25 | 25 | 25 | 25 | 25 | 25 | 25 | 25 | 25 | 25 | 25 |  | 25 | 25 | 25 | 25 | 25 | 25 | 25 | 600000
70 | Summit Madhabdi | 32 | 32 | 32 | 32 | 32 | 32 | 32 | 32 | 32 | 31 | 31 | 31 | 30 | 30 | 30 | 30 | 0 | 0 |  | 16 | 10 | 10 | 31 | 31 | 32 | 31 | 645480
71 | Maona 33 MW PP(Summit) | 33 | 33 | 33 | 33 | 33 | 33 | 33 | 25 | 33 | 33 | 33 | 33 | 33 | 33 | 33 | 33 | 33 | 33 |  | 33 | 33 | 33 | 33 | 33 | 33 | 33 | 789400
72 | Rupganj 33 MW PP(Summit) | 29 | 29 | 29 | 29 | 29 | 29 | 29 | 29 | 29 | 29 | 33 | 33 | 33 | 33 | 33 | 33 | 0 | 0 |  | 25 | 25 | 25 | 25 | 25 | 25 | 25 | 693000
73 | Ghorashal 108MW PP (Regent) | 107 | 107 | 107 | 107 | 107 | 107 | 107 | 107 | 92 | 92 | 92 | 92 | 93 | 103 | 104 | 51 | 12 | 12 |  | 12 | 12 | 80 | 102 | 106 | 106 | 107 | 2108681
76 | Siddhirganj Desh
77 | Siddhirganj 100 PP(Dutch Bangla) | [15 empty] | 22 | 40 | 40 |  | 75 | 100 | 100 | 100 | 100 | 24 | 24 | 593280
78 | Gazipur 52 MW PP | [8 empty] | 22 | 42 | 42 | 42 | 42 | 42 | 25 | 0 | 10 | 19 |  | 19 | 24 |  | 2 | 37 | 42 |  | 448488
79 | Kodda 150MW PP | [12 empty] | 32 | 32 | 32 | 16 | 16 | 16 |  | 70 | 80 | 48 | 32 | 32 | 32 |  | 372000
80 | Jamalpur 95 MW PP(Powerpac) | 66 | 66 | 66 | 66 | 16 | 8 | 8 | 8 | 8 | 8 | 8 | 25 | 60 | 65 | 8 | 8 | 8 | 8 |  | 41 | 90 | 90 | 90 | 90 | 90 | 40 | 1048320
81 | Jangalia 52 MW PP (Lakdanavi) | 16 | 0 | [6 empty] | 0 | 21 | 25 | 34 | 52 | 52 | 52 | 8 | 8 | 8 |  | 31 | 52 | 52 | 52 | 52 | 52 | 0 | 579240
| Gazipur 100 MW PP | 103 | 103 | 103 | 103 | 103 | 50 | 50 | 50 | 103 | 103 | 103 | 103 | 103 | 103 | 103 | 103 | 103 | 29 |  |  | 30 | 103 | 103 | 103 | 104 | 104 | 2143200
| Kaptai 7 MW Solar PP | [6 empty] | 0.207 |  |  |  |  | 0.1 | 0.5 | 0.2 | 1 | 1.4 | 1 | 0.1 |  | 0 | 0 | 0 |  |  |  |  | 5640
82 | Madanganj 102 PP(Summit) | [19 empty] | 9 | 15 | 20 | 30 | 30 | 30 | 15 | 148728
83 | Pagla (DPA )
84 | B.Baria (Aggreko) 85MW
85 | Keraniganj 100 MW PP (Powerpac) | [19 empty] | 7 | 10 | [5 empty] | 16810
86 | Meghnaghat CCPP(Summit) | 236 | 240 | 278 | 256 | 278 | 278 | 280 | 282 | 290 | 265 | 286 | 306 | 288 | 268 | 260 | 263 | 263 | 294 |  | 285 | 274 | 233 | 285 | 250 | 250 | 270 | 6588538
87 | Meghnaghat 100 MW(IEL) | [15 empty] | 16 | 55 | 55 |  | 55 | 55 | 40 | 7 | 7 |  |  | 266880
88 | Ghorashal 78.5 MW PP(MAX) | 75 | 50 | 50 | 50 | 50 | 50 | 50 | 50 | 50 | 50 | 50 | 50 | 50 | 50 | 50 | 50 | 50 | 60 |  | 75 | 75 | 75 | 76 | 75 | 75 | 76 | 1437856
90 | Ashuganj 53MW PP (United)
91 | Juldah 100 MW Unit-1 (Acorn) | 10 | 10 | 10 | 10 | 10 | 10 | 10 | 10 | 10 | 10 | 10 | 10 | 10 | 10 | 10 | 10 | 10 | 10 |  | 10 | 10 | 10 | 10 | 10 | 10 | 10 | 257160
92 | Fenchuganj 44MW (Energyprima) | 43 | 43 | 43 | 43 | 43 | 43 | 43 | 40 | 40 | 40 | 40 | 40 | 40 | 40 | 40 | 43 | 10 | 10 |  | 27 | 43 | 43 | 43 | 43 | 43 | 43 | 949104
93 | Ashuganj 51 MW PP (Midland) | 43 | 43 | 43 | 43 | 43 | 43 | 43 | 43 | 43 | 43 | 43 | 43 | 43 | 35 | 35 | 43 | 10 | 10 |  | 17 | 35 | 43 | 43 | 43 | 43 | 43 | 932284
94 | Gagnagar 102 MW PP (Digital Power) | 0 | [8 empty] | 3 | 24 | 24 | 50 | 101 | 101 | 50 | 40 | 40 |  | 72 | 101 | 64 | 16 | 16 | 0 |  | 687312
95 | Patenga 50MW PP (Baraka) | 46 | 47 | 46 | 47 | 41 | 35 | 40 | 40 | 40 | 40 | 21 | 38 | 40 | 40 | 40 | 40 | 40 | 43 |  | 46 | 46 | 46 | 46 | 46 | 0 | 21 | 965760
96 | Chattogram 108 MW PP (ECPV) | 32 | 0 | [5 empty] | 0 | [7 empty] | 0 | 10 | 10 |  | 24 | 45 | 44 | 45 | 45 | 45 | 0 | 272640
97 | Katpotti 52 MW PP (Sinha) | 46 | 46 | 46 | 46 | 46 | 18 | 18 | 18 | 18 | 18 | 6 | 6 | 6 | 6 | 6 | 6 | 6 | 6 |  | 6 | 47 | 36 | 47 | 46 | 46 | 46 | 629424
98 | Bosila 108MW PP(CLC) | 36 | 36 | 36 | 36 |  |  |  |  | 26 | 34 | 34 | 34 | 34 | 34 | 34 | 34 | 34 | 27 |  | 27 | 34 | 34 | 35 | 35 | 35 | 35 | 655680
99 | Madanganj-55 MW PP(Summit) | [19 empty] | 11 | 30 | 0 | 0 |  |  |  | 40467
100 | Manikganj 55 MW PP (Northern) | 17 | 17 | 17 | 17 |  |  | 17 | 18 | 17 | 36 | 37 | 37 | 37 | 37 | 37 | 37 | 37 | 47 |  | 37 | 37 | 37 | 37 | 37 | 37 | 0 | 687717
101 | Kushiara 163 MW CCPP (KP) | 100 | 100 | 100 | 100 | 100 | 100 | 100 | 100 | 100 | 100 | 100 | 100 | 163 | 100 | 100 | 100 | 100 | 100 |  | 163 | 163 | 130 | 100 | 100 | 100 | 100 | 3011473
102 | Sarishabari 3 MW Solar Plant | [6 empty] | 0.1 | 0.4 | 0.8 | 0.9 | 0.9 | 0.2 | 0.1 | 0.3 | 0.1 | 0.2 | 0.2 | 0.1 |  | 0 | 0 | 0 |  |  |  |  | 8200
103 | Kamalaghat 54 MW PP(Banco Energy) | 17 | 17 | 17 | 17 | 17 | 17 | 17 | 17 | 17 | 17 | 17 | 53 | 54 | 53 | 53 | 53 | 53 | 53 |  | 53 | 53 | 53 | 53 | 53 | 53 | 53 | 897480
104 | Keranigonj 300 MW PP (APR)
105 | Bramhangoan 100 MW PP (Aggreko)
106 | Mymensingh 200 MW PP (United) | [12 empty] | 21 | 7 | 0 | 0 |  | 0 |  | 7 | 50 | 65 | 36 | 30 | 30 |  | 268800
112 | Aurahati 100MW PP (Aggreko)
114 | Kodda 149 MW PP Unit-1 (Summit) | 0 | [7 empty] | 12 | 30 | 31 | 31 | 31 | 31 | 30 | 31 | 30 | 32 |  | 102 | 134 | 133 | 60 | 60 | 49 | 0 | 734400
115 | Juldah 100 MW PP Unit-3 (Acorn) | 70 | 70 | 70 | 70 | 70 | 40 | 40 | 40 | 60 | 100 | 80 | 80 | 100 | 100 | 100 | 100 | 50 | 50 |  | 100 | 100 | 100 | 100 | 100 | 100 | 100 | 1929600
116 | Chandpur 200MW (Desh energy) | 34 | 34 | 34 | 34 | 17 | 17 | 17 | 17 | 17 | 35 | 50 | 68 | 105 | 100 | 110 | 70 | 34 | 34 |  | 70 | 120 | 120 | 34 | 34 | 34 | 34 | 1380000
117 | Ashuganj 150MW PP (Midland) | [9 empty] | 50 | 50 | 87 | 100 | 100 | 100 | 31 | 10 | 10 |  | 10 | 18 | 75 | 80 | 142 | 142 | 80 | 1060509
118 | Bibiyana-III 400 MW CCPP | 251 | 251 | 250 | 250 | 250 | 250 | 199 | 200 | 250 | 250 | 249 | 249 | 294 | 300 | 302 | 250 | 201 | 200 |  | 201 | 201 | 201 | 201 | 201 | 201 | 200 | 5662000
| Jamalpur 115 MW PP (United) | 106 | 106 | 106 | 106 | 106 | 46 | 8 | 8 | 64 | 105 | 105 | 87 | 86 | 87 | 92 | 96 | 105 | 105 |  | 106 | 106 | 107 | 107 | 107 | 107 | 107 | 2164800
| Anwara 300 MW PP (United) | 211 | 211 | 211 | 211 | 211 | 105 | 71 | 71 | 71 | 116 | 116 | 102 | 103 | 86 | 89 | 89 | 89 | 89 |  | 124 | 123 | 124 | 124 | 124 | 124 | 120 | 3053563
120 | Eastern Zone Total | 6175 | 6016 | 6086 | 6061 | 5936 | 5583 | 5513.307 | 5450.7 | 5917.8 | 6144.6 | 5920.4 | 6289.2 | 6512.3 | 6427.1 | 6344.3 | 5903.2 | 5405.8 | 5529.4 |  | 6330 | 6847 | 6824 | 6725 | 6736 | 6293 | 5931 | 148509511
121
122
123 | Khulna 60MW
124 | Khulna 115 MW PP (KPCL-1 & 3)
125 | Khulna 115 PP MW (KPCL-2) | 83 | 83 | 83 | 49 | 16 | 0 |  |  |  |  | 0 | 16 | 71 | 85 | 95 | 32 | 16 | 27 |  | 49 | 49 | 49 | 49 | 49 | 49 | 44 | 968640
126
127 | Khulna (Aggreeco) 55MW
128 | Faridpur 50 MW Peaking PP | 18 | 18 | 17 | 0 | [12 empty] | 2 | 24 |  | 24 | 26 | 38 | 41 | 41 | 0 |  | 236160
Khulna 225 MW CCPP
129 | Rupsha 105 MW PP (Orion rupsha) | 105 | 105 | 105 | 105 | 70 | 17 | 17 | 17 | 17 | 17 | 17 | 35 | 70 | 88 | 88 | 53 | 35 | 35 |  | 53 | 70 | 70 | 70 | 70 | 70 | 70 | 1413600
130
131
132
133
| Barisal 110 MW PP (Summit ) | 48 | 48 | 48 | 32 | 0 | [7 empty] | 0 | 16 | 16 | 16 | 16 | 40 |  | 48 | 65 | 80 | 80 | 80 | 80 | 0 | 723552
136 | Barisal GT PP Unit-1& 2
137 | Bhola 95 MW PP (Aggreko) | 97 | 97 | 96 | 97 | 97 | 97 | 96 | 96 | 97 | 95 | 96 | 95 | 50 | 48 | 49 | 49 | 49 | 51 |  | 25 | 0 | 48 | 94 | 97 | 96 | 97 | 1906007
| Bhola 225 MW CCPP | 85 | 85 | 85 | 85 | 85 | 85 | 85 | 85 | 85 | 85 | 85 | 85 | 85 | 85 | 85 | 85 | 85 | 85 |  | 85 | 85 | 85 | 85 | 85 | 85 | 85 | 2066741
140 | Bhola 33 MW PP (Venture) | 32 | 30 | 26 | 26 | 26 | 26 | 24 | 22 | 22 | 18 | 21 | 19 | 23 | 24 | 22 | 24 | 24 | 24 |  | 30 | 33 | 30 | 1 | 4 | 16 | 17 | 545869
141 | Noapara 100 MW PP (Bangla Trac) | [19 empty] | 0 | 10 | 10 | 10 | 10 | 0 |  | 43200
142 | Noapara 40 MW PP (Khanjahan Ali) | 24 | 24 | 24 | 0 | [6 empty] | 0 | 40 | 40 | 40 | 8 | 8 | 8 | 8 |  | 40 | 40 | 40 | 40 | 40 | 32 | 32 | 463125
143 | Gopalganj 100 MW Peaking PP | [15 empty] | 12 | 20 | 32 |  | 60 | 65 | 40 | 0 |  |  |  | 153344
144 | Bheramara GTPP Unit-1,2 & 3
145 | Madhumati 100 MW PP | 89 | 88 | 89 | 88 | 89 | 53 | 36 | 36 | 88 | 88 | 88 | 88 | 87 | 105 | 87 | 87 | 35 | 17 |  | 17 | 53 | 65 | 87 | 88 | 86 | 88 | 1724688
146 | Bheramara HVDC | 893 | 900 | 653 | 653 | 653 | 653 | 653 | 652 | 653 | 673 | 898 | 899 | 904 | 904 | 904 | 905 | 906 | 906 |  | 906 | 906 | 906 | 905 | 906 | 906 | 905 | 19538182
147 | Bheramara 360 MW CCPP
148
149
150 | Barapukuria TPP Unit-1 | [13 empty] | 12 | 15 | 36 | 75 | 58 |  | 75 | 70 | 66 | 66 | 66 | 66 | 66 | 471709
151 | Barapukuria TPP Unit-2
152 | Barapukuria 275 MW TPP Unit-3 | 199 | 199 | 199 | 199 | 199 | 199 | 199 | 199 | 199 | 199 | 199 | 199 | 199 | 199 | 200 | 199 | 199 | 199 |  | 199 | 199 | 199 | 199 | 199 | 199 | 199 | 4861100
153 | Baghabari 71 MW GTPP | 60 | 60 | 60 | 60 | 60 | 60 | 60 | 60 | 60 | 60 | 55 | 55 | 55 | 55 | 60 | 60 | 60 | 60 |  | 60 | 60 | 60 | 60 | 60 | 60 | 60 | 1420000
156 | Baghabari 100 MW GTPP
| Baghabari 50 MW Peaking PP | [19 empty] | 16 | 43 | 43 | 43 | 43 | 0 | 0 | 154094
157 | Sirajgonj 225MW CCPP Unit-1 (Gas) | 220 | 220 | 217 | 217 | 217 | 217 | 216 | 216 | 214 | 214 | 214 | 211 | 214 | 191 | 170 | 176 | 170 | 182 |  | 183 | 193 | 186 | 184 | 182 | 182 | 180 | 5038491
158 | Sirajgonj 225MW CCPP Unit-1(Oil) | 0 | 0 | 0 | 0 | 0 | 0
| Sirajgonj 225 MW CCPP Unit-2 (Gas) | 164 | 145 | 155 | 149 | 149 | 150 | 157 | 155 | 163 | 198 | 181 | 200 | 206 | 195 | 187 | 194 | 173 | 162 |  | 161 | 200 | 192 | 188 | 186 | 186 | 185 | 4386682
Sirajgonj 225 MW CCPP Unit-2 (Oil)
159 | Sirajgonj 225MW CCPP Unit-3 (Gas) | 169 | 155 | 166 | 160 | 160 | 161 | 168 | 166 | 174 | 184 | 159 | 173 | 188 | 189 | 190 | 178 | 160 | 173 |  | 173 | 201 | 195 | 193 | 191 | 191 | 190 | 4402264
Sirajgonj 225MW CCPP Unit-3 (Oil)
| Sirajgonj 400 MW CCPP Unit-4 (Gas) (Gas) | 297 | 297 | 290 | 290 | 290 | 290 | 287 | 287 | 181 | 0 | 0 |  |  |  | 55 | 119 | 100 | 150 |  | 200 | 200 | 200 | 250 | 200 | 200 | 200 | 4355363
160 | Sirajgonj 400MW CCPP Unit-4 (Oil) | [9 empty] | 182 | 240 | 120 | 0 | 0 | 0 | [11 empty] | 483000
161 | Bera 70 MW Peaking PP
162 | Bogra 22 MW PP (GBB) | 22 | 22 | 22 | 22 | 22 | 22 | 22 | 22 | 22 | 22 | 18 | 18 | 18 | 22 | 22 | 22 | 22 | 22 |  | 22 | 22 | 22 | 22 | 22 | 22 | 22 | 502320
163 | Bogura 20 MW PP (Energyprima) | 15 | 15 | 15 | 15 | 15 | 15 | 15 | 15 | 15 | 15 | 15 | 15 | 15 | 15 | 15 | 15 | 15 | 15 |  | 15 | 15 | 15 | 15 | 15 | 15 | 15 | 358272
164 | Ullapara 11 MW PP (Summit) | 5 | 5 | 5 | 5 | 5 | 5 | 5 | 5 | 5 | 5 | 5 | 5 | 5 | 5 | 5 | 3 | 5 | 5 |  | 5 | 11 | 11 | 11 | 8 | 5 | 5 | 130788
165 | Amnura 50 MW PP(Sinha) | 6 | 6 | 6 | 6 | 6 | 6 | 6 | 6 | 6 | 6 | 6 | 6 | 6 | 6 | 6 | 6 | 6 | 6 |  | 6 | 6 | 6 | 6 | 6 | 6 | 6 | 151890
166 | Katakhali 50 MW PP (Northern) | 8 | 8 | 8 | 0 | [8 empty] | 16 | 16 | 16 | 16 | 16 | 16 |  | 50 | 50 | 50 | 50 | 50 | 50 |  | 373585
167 | Katakhali 50 MW Peaking PP | [19 empty] | 12 | 35 | 39 | 39 | 37 | 0 | 0 | 119351
168 | Santahar 50 MW Peaking PP | 20 | 0 | [11 empty] | 45 | 39 | 8 | 8 | 8 |  | 36 | 36 | 36 | 35 | 35 | 35 |  | 200195
169 | Natore 52 MW PP (Rajlanka) | [19 empty] | 16 | 25 | 26 | 25 | 25 | 25 |  | 216480
170 | Chapainawabganj 100 MW Peaking PP | 85 | 85 | 85 | 85 | 0 | [14 empty] | 51 | 86 | 86 | 86 | 86 | 86 | 87 | 638352
171 | Baghabari 200 MW PP (Paramount)
172 | Bagura 113 MW PP (Confidence) | 110 | 110 | 110 | 70 | 53 | 17 | 17 | 17 | 17 | 17 | 17 | 35 | 52 | 72 | 72 | 73 | 54 | 57 |  | 73 | 73 | 73 | 74 | 72 | 72 | 72 | 1449408
173 | Rangpur 20 MW GTPP
175 | Saidpur 20 MW GTPP | 18 | 0 | [17 empty] | 18 | 18 | 18 | 19 | 19 | 0 | 0 | 97000
176 | Rangpur 113 MW PP (Confidence) | [8 empty] | 7 | 12 | 30 | 51 | 51 | 0 | 0 |  | 54 |  |  | 0 | [6 empty] | 213120
177
178
178 | Western Zone Total | 2872 | 2805 | 2564 | 2413 | 2212 | 2073 | 2063 | 2056 | 2025 | 2090 | 2344 | 2365 | 2355 | 2417 | 2406 | 2376 | 2313 | 2362 |  | 2708 | 2945 | 2984 | 3027 | 2972 | 2820 | 2625 | 59806572