## Forecast
[5 empty] | Power Grid Company of Bangladesh Ltd. | [10 empty] | QF-LDC-07
|  |  | Report on Forecasted Generation & Demand of national grid on | [6 empty] | 2023-11-30 | Thursday
|  | Date (day): | 2023-11-30 |  | Thursday
| Probable Maximum |  | Generation : |  | (a) At Day Peak Hour : | 12412.6 | MW |  |  | (b) At Evening Peak Hour : |  | 13713 | MW
Sl. | [6 empty] | Present | Actual Generation |  | Forecasted Available Gen. on |  | Ev. Peak Gen.Shortage |  | Plants under |  | Probable
No. | Name of the Power Station |  | Fuel | Producer | Installed Capacity |  | Capacity | On | 2023-11-29 | 2023-11-30 | during | for Fuel | for plant. S/D | Shut down (date)/ |  | Start up
[8 empty] | Day Peak | Ev. Peak | Day Peak | Ev. Peak | Limitation | M/C Problem | Remarks |  | Date
[5 empty] | Unit No. X Capacity | MW | MW | MW | MW | MW | MW | MW | MW
1 | Ghorasal Repowered CCPP:Unit-3 (GT |  | Gas | PDB | 1*260 | 260 | 260 | 0 | 0 | 0 | 0 |  | 260 | Under maint.
2 | Ghorasal Repowered CCPP Unit-4 |  | Gas | PDB | 1*210 | 210 | 180 | 0 | 0 | 0 | 0 |  | 180 | Under maint
| Ghorasal TPP Unit-5 |  | Gas | PDB | 1*210 | 210 | 190 | 180 | 180 | 180 | 180
3 | Ghorasal 365 MW CCPP Unit-7 |  | Gas | PDB | 1*243+1*122 | 365 | 365 | 0 | 0 | 0 | 0 |  | 365 | Air Compressor problem
| Ghorashal 78.5 MW PP(MAX) |  | Gas | QRPP | 2*40 | 0 | 0 | 0 | 0 | 0 | 0 |  |  | Contract Expired
4 | Ghorashal 108 MW PP (Regent) |  | Gas | IPP | 34*3.35 | 108 | 108 | 75 | 75 | 75 | 75 | 33 |  | Gas shortage
5 | Haripur GTPP |  | Gas | SBU, PDB | 2*32 | 32 | 20 | 0 | 0 | 0 | 0 |  | 20 | Under maint.
6 | Haripur 412 MW CCPP |  | Gas | EGCB | 1*273+1*139 | 412 | 412 | 377 | 372 | 412 | 412
7 | Haripur 360 MW CCPP(HPL) |  | Gas | IPP | 1*235+1*125 | 360 | 360 | 181 | 202 | 300 | 300 | 60 |  | Gas shortage
8 | Meghnaghat 450 MW CCPP(MPL) |  | Gas | IPP | 2*150+1*150 | 450 | 450 | 225 | 225 | 225 | 225 | 225 |  | GT-1 under S/D due to Gas shortage
9 | Meghnaghat 100 MW(IEL) |  | HFO | NENP | 12*8.9 | 100 | 100 | 0 | 14 | 90 | 90 |  | 10 | Engine problem
10 | Meghnaghat CCPP(Summit) |  | Gas | IPP | 2*110+1*110 | 335 | 335 | 0 | 0 | 0 | 0 | 335 |  | Gas shortage
11 | Madanganj 102 PP(Summit) |  | HFO | NENP | 6*17 | 102 | 102 | 0 | 34 | 85 | 85 |  | 17 | Engine problem
12 | Madanganj-55 MW PP(Summit) |  | HFO | IPP | 3*17.08+1*11.3 | 55 | 55 | 0 | 20 | 55 | 55
13 | Keraniganj 100 MW PP (Powerpac) |  | HFO | NENP | 8*13.45 | 100 | 75 | 0 | 0 | 30 | 40 | 35 |  | Fuel shortage
14 | Narshingdi 22 MW PP (Doreen) |  | Gas | SIPP, REB | 8*2.90 | 22 | 22 | 10 | 16 | 15 | 15 |  | 7 | Engine problem
15 | 210 MW Siddhirgonj TPP |  | Gas | PDB | 1*210 | 210 | 115 | 0 | 0 | 0 | 0 |  | 115 | Under maint.
16 | Siddhirgonj 2*120 MW GTPP |  | Gas | EGCB | 2*105 | 210 | 210 | 0 | 0 | 0 | 0 | 210 |  | Gas shortage
17 | Siddhirganj 100 PP(Dutch Bangla) |  | HFO | NENP | 12*8.9 | 100 | 100 | 0 | 19 | 90 | 90 |  | 10 | Engine problem
18 | Siddhirganj 335 MW CCPP |  | Gas | EGCB | 1*217+118 | 335 | 335 | 217 | 247 | 250 | 250 | 85 |  | Gas shortage
19 | Gagnagar 102 MW PP (Digital Power) |  | HFO | IPP | 12*8.924 | 102 | 102 | 103 | 8 | 100 | 100
20 | Katpotti 52 MW PP (Sinha) |  | HFO | IPP | 7*7.9 | 51 | 0 | 0 | 0 | 0 | 0 | 51 |  | Fuel shortage
21 | Kamalaghat 54 MW PP(Banco Energy) |  | HFO | IPP | 3*18 | 54 | 54 | 0 | 17 | 54 | 17 | 37 |  | Fuel shortage
22 | Kodda 150 MW PP |  | HFO | BPDB-RPCL | 9*17.06 | 149 | 149 | 48 | 48 | 48 | 48
23 | Manikganj 55 MW PP (Northern) |  | HFO | IPP | 3*19.3 | 55 | 55 | 0 | 35 | 0 | 35 | 20 |  | Fuel shortage
24 | Nababganj 55 MW PP (Southern power ) |  | HFO | IPP | 3*19.3 | 55 | 55 | 0 | 35 | 0 | 35 | 20 |  | Fuel shortage
25 | Bosila 108 MW PP(CLC) |  | HFO | IPP | 12*8.775+1*3.5 | 108 | 0 | 0 | 0 | 0 | 0
26 | Summit Power,(Madhabdi+Ashulia) |  | Gas | SIPP,REB | 3*3.67+4*8.73 | 80 | 80 | 39 | 39 | 38 | 38 |  | 42 | Engine problem
27 | Maona 33 MW PP(Summit) |  | Gas | SIPP,REB | 4*8.73 | 33 | 33 | 25 | 25 | 33 | 33
28 | Rupganj 33 MW PP(Summit) |  | Gas | SIPP,REB | 4*8.73 | 33 | 33 | 32 | 30 | 33 | 33
29 | Gazipur 52 MW PP |  | HFO | RPCL | 6*8.9 | 52 | 52 | 8 | 17 | 8 | 25 | 27 |  | Fuel shortage
30 | Tongi 80 MW GTPP |  | Gas | PDB | 1* 105 | 105 | 105 | 0 | 0 | 0 | 0 | 105 |  | Gas shortage
31 | Kodda 300 MW PP Unit-2 (Summit) |  | HFO | IPP | 18*17.076 | 300 | 300 | 0 | 95 | 80 | 130 | 170 |  | Fuel shortage
| Bramhangoan 100 MW PP (Aggreko) |  | HSD | IPP | 114*0.959 | 0 | 0 | 0 | 0 | 0 | 0 |  |  | Contract Expired
| Aurahati 100MW PP (Aggreko) |  | HSD | IPP | 0.85*23+0.95*91 | 0 | 0 | 0 | 0 | 0 | 0 |  |  | Contract Expired
32 | Kodda 149 MW PP Unit-1 (Summit) |  | HFO | IPP | 8*18.45+8.97 | 149 | 149 | 35 | 61 | 36 | 100 | 49 |  | Fuel shortage
33 | Gazipur 100 MW PP |  | HFO | RPCL | 6*17.5 | 105 | 105 | 52 | 105 | 30 | 105
34 | Meghnaghat 104 MW PP (OPCL) |  | HFO | IPP | 18.5*6 | 104 | 104 | 0 | 29 | 26 | 72 | 32 |  | Fuel shortage
35 | Manikgonj 162MW PP(MPGL) |  | HFO | IPP | 9*18 | 162 | 162 | 0 | 17 | 35 | 54 | 108 |  | Fuel shortage
36 | Spectra Solar Plant Ltd. |  | Solar | IPP | 35 | 35 | 35 | 12 | 0 | 35 | 0
37 | Kanchan Purbachal Power Generation Ltd. |  | HFO | IPP | 18.4*3 | 55 | 55 | 0 | 34 | 17 | 17 | 38 |  | Fuel shortage
| Meghnaghat Unique power |  | Gas | IPP | 586 | 0 | 0 | 0 | 0 | 0 | 0
| Summit Meghanghat-2 589 MW(Gas) |  | Gas | IPP | 589 | 0 | 0 | 0 | 0 | 0 | 0
| Dhaka area Total |  |  |  |  | 5763 | 5422 | 1619 | 1999 | 2380 | 2659 | 1640 | 1026
38 | Chattogram TPP-1 |  | Gas | PDB | 1*210 | 210 | 180 | 0 | 0 | 0 | 0 | 180 |  | Gas shortage
| Chattogram TPP-2 |  | Gas | PDB | 1*210 | 210 | 180 | 0 | 0 | 0 | 0 |  | 180 | Under maint
39 | Raozan 25 MW PP |  | HFO | RPCL | 3*8.9 | 25 | 25 | 0 | 8 | 8 | 17 | 8 |  | Fuel shortage
40 | Teknaf 20MW PP (Solartech) |  | Solar | IPP | 20 | 20 | 20 | 14 | 0 | 20 | 0
41 | Patenga 50MW PP (Baraka) |  | HFO | IPP | 8*6.98 | 50 | 50 | 0 | 19 | 6 | 19 | 31 |  | Fuel shortage
42 | Karnaphuli Hydro PP Unit-1,2,3,4, 5 |  | Hydro | PDB | 2*40+3*50 | 230 | 230 | 86 | 86 | 86 | 86 | 144 |  | Low water lavel
43 | Sikalbaha 225MW CCPP |  | Gas/HSD | PDB | 1*150+1*75 | 225 | 225 | 190 | 191 | 212 | 215
44 | Sikalbaha Peaking GT |  | Gas/HSD | PDB | 1*150 | 150 | 150 | 0 | 0 | 0 | 0 |  | 150 | Under maint
45 | Sikalbaha 105 MW PP (Baraka Sikalbaha) |  | HFO | IPP | 6*17.5 | 105 | 105 | 17 | 17 | 17 | 17 | 88 |  | Fuel shortage
46 | Hathazari 100 MW peaking PP |  | HFO | PDB | 11*8.9 | 98 | 98 | 0 | 56 | 80 | 80 | 18 |  | Fuel shortage
47 | Dohazari -Kalaish 100 MW Peaking |  | HFO | PDB | 6*17 | 102 | 102 | 0 | 17 | 0 | 17 | 102 |  | Fuel shortage
48 | Juldah 100 MW Unit-1 (Acorn) |  | HFO | NENP | 8*13.45 | 100 | 100 | 0 | 12 | 12 | 12 | 88 |  | Fuel shortage
49 | Juldah 100 MW PP Unit-3 (Acorn) |  | HFO | IPP | 8*13.5 | 100 | 100 | 0 | 12 | 12 | 12 | 88 |  | Fuel shortage
50 | Barabkunda 22 MW PP (Regent) |  | Gas | SIPP, PDB | 8*2.90 | 22 | 22 | 12 | 11 | 12 | 12 | 10 |  | Gas shortage
* | Malancha, Ctg. EPZ (United) |  | Gas |  | 5*8.73+3*9.34 |  | 0 | 0 | 0 | 10 | 20
51 | Chattogram 108 MW PP (ECPV) |  | HFO | IPP | 16*7 | 108 | 108 | 0 | 0 | 0 | 0 | 108 |  | Fuel shortage
52 | Kaptai 7 MW Solar PP |  | Solar | PDB | 7.4 MW | 7 | 7 | 2 | 0 | 5 | 0
53 | Anwara 300 MW PP (United) |  | HFO | IPP | 17*17+24 | 300 | 300 | 0 | 60 | 300 | 300
54 | Jodiac Power |  | HFO | IPP | 3*18.55+1*3.6 | 54 | 54 | 0 | 36 | 17 | 17 | 37 |  | Fuel shortage
55 | Karnaphuli Power Ltd. |  | HFO | IPP | 18.415*6+6.5 | 110 | 110 | 17 | 17 | 17 | 17 | 93 |  | Fuel shortage
56 | Juldah unit-2 (Acorn) |  | HFO | IPP | 8*13.6 | 100 | 100 | 0 | 0 | 12 | 12 | 88 |  | Fuel shortage
57 | Anlima Energy Ltd. |  | HFO | IPP | 6*21.2 | 116 | 116 | 17 | 17 | 17 | 17 | 99 |  | Fuel shortage
58 | Mirsharai 150 MW |  | Gas/HFO | BPDB-RPCL | 18.5*9 | 163 | 163 | 0 | 0 | 0 | 0 | 163 |  | Fuel shortage
59 | SS Power I |  | Coal | SS Power | 2*612 | 1224 | 1224 | 465 | 480 | 500 | 500
| Cox's Bazar Wind |  | Wind | IPP | 66 | 0 | 0 | 2 | 4 | 10 | 10 |  |  | On test.
| Matarbari 2*600 MW (CPGCL) |  | Coal | CPGCL | 0 | 0 | 0 | 272 | 273 | 390 | 180 |  |  | On test.
| Mirsharai 150 MW (Gas) |  | Gas | BPDB-RPCL | 18.5*9 | 0 | 0 | 0 | 0 | 0 | 0
| Chattogram area Total |  |  |  |  | 3829 | 3769 | 1094 | 1316 | 1743 | 1560 | 1345 | 330
| Ashuganj TPP Unit- 3 |  | Gas | APSCL | 1*150 | 0 | 0 | 0 | 0 | 0 | 0 |  |  | Contract Expired
| Ashuganj TPP Unit- 4 |  | Gas | APSCL | 1*150 | 0 | 0 | 0 | 0 | 0 | 0 |  |  | Contract Expired
| Ashuganj TPP Unit- 5 |  | Gas | APSCL | 1*150 | 0 | 0 | 0 | 0 | 0 | 0 |  |  | Contract Expired
60 | Ashuganj 225 MW CCPP |  | Gas | APSCL | 1*142+1*75 | 221 | 221 | 0 | 0 | 0 | 0 |  | 221 | Under maint.
61 | Ashuganj 450 MW CCPP(North) |  | Gas | APSCL | 1*360 | 360 | 360 | 305 | 310 | 320 | 320 | 40 |  | Gas shortage
62 | Ashuganj 450 MW CCPP(South) |  | Gas | APSCL | 1*360 | 360 | 360 | 0 | 0 | 0 | 0 |  | 360 | Under maint.
63 | Ashuganj 420 MW CCPP(East) |  | Gas | APSCL | 284*1+116*1 | 400 | 400 | 393 | 393 | 300 | 380 | 20
64 | Ashuganj 50 MW PP |  | Gas | APSCL | 14*3.968 | 53 | 45 | 44 | 41 | 47 | 47
65 | Ashuganj 55 MW PP (Precision) |  | Gas | QRPP | 0 | 55 | 0 | 43 | 40 | 40 | 46
66 | Ashuganj 195 MW PP (APSCL-United) |  | Gas | IPP | 20*9.73+1*16 | 195 | 195 | 73 | 73 | 73 | 73 | 122 |  | Gas shortage
67 | Ashuganj 51 MW PP (Midland) |  | Gas | IPP | 6*9.34 | 51 | 51 | 51 | 45 | 51 | 51
68 | Ashuganj 150 MW PP (Midland) |  | HFO | IPP | 23*7.015 | 150 | 150 | 0 | 70 | 150 | 150
69 | Titas 50 MW Peaking PP |  | HFO | PDB | 6*8.92 | 52 | 52 | 0 | 0 | 0 | 20
70 | Chandpur 150 MW CCPP |  | Gas | PDB | 1*106+1*57 | 163 | 163 | 0 | 0 | 0 | 0 |  | 163 | Under Maint.
71 | Chandpur 200 MW (Desh energy) |  | HFO | IPP | 12*18.4 | 200 | 200 | 20 | 105 | 17 | 17 | 183 |  | Fuel shortage
72 | Feni 22 MW PP (Doreen) |  | Gas | SIPP, PDB | 8*2.90 | 22 | 22 | 18 | 18 | 18 | 18 |  | 4 | Engine problem
73 | Feni 11 MW PP (Doreen) |  | Gas | SIPP, REB | 4*2.90 | 11 | 11 | 10 | 10 | 11 | 11
** | Impoprt (Tripura) |  |  | Imported power | 0 | 160 | 160 | 108 | 122 | 128 | 140
74 | Jangalia 33 MW PP (Summit) |  | Gas | SIPP, PDB | 4*8.73 | 33 | 33 | 25 | 33 | 33 | 33
75 | Jangalia 52 MW PP (Lakdanavi) |  | HFO | IPP | 6*8.92 | 52 | 52 | 0 | 8 | 52 | 52
76 | Cumilla 25 MW PP (Summit) |  | Gas | SIPP, REB | 3*3.67+2*6.97 | 25 | 25 | 8 | 8 | 10 | 10 |  | 15 | Engine problem
| Daudkandi 200 MW PP (B.Trac) |  | HSD | IPP | 154*1.4 | 0 | 0 | 0 | 0 | 0 | 0 |  |  | Contract Expired
77 | Feni Lanka Power |  | HFO | IPP | 7*18.415+1*9.78 | 114 | 114 | 0 | 17 | 114 | 114
78 | Chowmuhani 113 MW |  | HFO | IPP | 12*9.78+2*3.1 | 113 | 113 | 0 | 34 | 28 | 55 | 58 |  | Fuel shortage
79 | Bhairob 54.5 MW |  | HFO | IPP | 3*18.2 | 54 | 54 | 0 | 17 | 17 | 17 |  | 37 | Engine problem
80 | Chandpur 115(Doreen) |  | HFO | IPP | 4*18.5+2*22.5 | 115 | 115 | 3 | 36 | 17 | 54 | 61 |  | Fuel shortage
| Cumilla Area Total |  |  |  |  | 2959 | 2896 | 1101 | 1380 | 1426 | 1608 | 484 | 800
81 | RPCL 210MW CCPP |  | Gas | IPP | 4*35+1*70 | 210 | 202 | 34 | 33 | 80 | 80 | 122 |  | Gas shortage
82 | Tangail 22 MW PP (Doreen) |  | Gas | SIPP, PDB | 8*2.90 | 22 | 22 | 0 | 0 | 0 | 0 |  | 22 | Contract Expired
83 | Jamalpur 95 MW PP(Powerpac) |  | HFO | IPP | 0 | 95 | 0 | 0 | 0 | 0 | 0
84 | Sarishabari 3 MW Solar Plant |  | Solar | IPP | 1*3 | 3 | 3 | 1 | 0 | 1.6 | 0
85 | Mymensingh 200 MW PP (United) |  | HFO | IPP | 9.78*21 | 200 | 200 | 56 | 105 | 84 | 100 | 100 |  | Fuel shortage
86 | Jamalpur 115 MW PP (United) |  | HFO | IPP | 9.78*12 | 115 | 115 | 24 | 66 | 56 | 85 | 30 |  | Fuel shortage
87 | Sutiakhali 50 MW Solar PP |  | Solar | IPP | 50 | 50 | 50 | 23 | 0 | 50 | 0
88 | Tangail Palli Power Gen 22 MW |  | HFO | IPP | 4*6.7 | 22 | 22 | 0 | 6 | 6 | 6 | 16 |  | Fuel shortage
| Mymensingh Area Total |  |  |  |  | 717 | 614 | 138 | 210 | 277.6 | 271 | 122 | 22
89 | Fenchugonj CCPP Phase-1 |  | Gas | PDB | 2*32+1*33 | 97 | 70 | 43 | 43 | 43 | 43 |  | 27 | Machine problem.
90 | Fenchugonj CCPP Phase-2 |  | Gas | PDB | 2*35+1*35 | 104 | 90 | 28 | 28 | 28 | 28 |  | 62 | Engine problem
91 | Kushiara 163 MW CCPP (KP) |  | Gas | IPP | 1*109+1*54 | 163 | 163 | 0 | 0 | 0 | 0 | 163 |  | Gas shortage
92 | Shajibazar 330 MW CCPP |  | Gas | PDB | 3*110 | 330 | 330 | 0 | 0 | 0 | 0 |  | 330 | Under maint.
93 | Fenchugonj 51 MW PP (Barakatullah) |  | Gas | RPP | 19*2.90 | 51 | 51 | 0 | 0 | 0 | 0 | 51 |  | Gas shortage
94 | Fenchuganj 44 MW (Energyprima) |  | Gas | NENP | 12*3.3+5*2 | 50 | 50 | 0 | 0 | 0 | 0
95 | Hobiganj 11 MW PP Cofidence-E |  | Gas | SIPP, REB | 4*2.90 | 11 | 11 | 7 | 7 | 8 | 8 |  | 3 | Engine problem
96 | Shahjibazar GTPP Unit- 8 & 9 |  | Gas | PDB | 2*35 | 70 | 66 | 0 | 0 | 0 | 0 |  | 66 | Under maint.
97 | Shahjibazar 86 MW PP (Shahjibazar) |  | Gas | RPP | 32*2.90 | 86 | 86 | 80 | 84 | 60 | 80
98 | Shahjibazar 100 MW GTPP |  | Gas | PDB | 1*100 | 100 | 100 | 0 | 0 | 0 | 0 |  | 100 | Under maint.
99 | Sylhet 225 MW CCPP |  | Gas | PDB | 1*142+1*89 | 231 | 231 | 200 | 197 | 200 | 200 |  | 31 | Machine problem
100 | Sylhet 20 MW GTPP |  | Gas | PDB | 1*20 | 20 | 20 | 17 | 17 | 17 | 17
| Sylhet 50 MW PP (EPL) |  | Gas | NENP | 27*2 | 0 | 0 | 0 | 0 | 0 | 0 |  |  | Contract Expired
101 | Shahjahanulla 25 MW PP |  | Gas | SIPP, REB | 3*9.34 | 25 | 25 | 8 | 16 | 16 | 16 | 9 |  | Gas shortage
102 | Bibiana-II 341 MW CCPP (Summit) |  | Gas | IPP | 1*222+1*119 | 341 | 341 | 285 | 275 | 280 | 300 |  |  | FGMO
103 | Bibiyana-III 400 MW CCPP |  | Gas | PDB | 285*1+134*1 | 400 | 400 | 402 | 401 | 400 | 400
104 | Sylhet 10MW PP (Desh) |  | Gas | RPP | 6*1.95 | 10 | 10 | 10 | 10 | 10 | 10
105 | Bibiyana South 400 MW |  | Gas | PDB | 400 MW | 383 | 383 | 400 | 400 | 400 | 400
| Sylhet Area Total |  |  |  |  | 2472 | 2427 | 1480 | 1478 | 1462 | 1502 | 223 | 619
106 | Bheramara GTPP Unit-3 |  | HSD | PDB | 1*20 | 20 | 16 | 0 | 0 | 0 | 0 | 16 |  | Fuel conservation
| Bheramara (HVDC ) |  | 0 | Imported power | 2*500 | 1000 | 1000 | 909 | 717 | 928 | 928
107 | Khulna 115 PP MW (KPCL-2) |  | HFO | NENP | 7*17 | 115 | 115 | 0 | 16 | 32 | 48 | 67 |  | Fuel shortage
108 | Faridpur 50 MW Peaking PP |  | HFO | PDB | 8*6.89 | 54 | 54 | 0 | 0 | 0 | 50
109 | Khulna 225 MW CCPP |  | HSD | NWPGCL | 1*150+1*75 | 230 | 230 | 0 | 0 | 0 | 0 | 230 |  | Fuel shortage
110 | Gopalganj 100 MW Peaking PP |  | HFO | PDB | 16*6.98 | 109 | 109 | 0 | 0 | 0 | 70 | 39 |  | Fuel shortage
111 | Bheramara 410 MW CCPP |  | Gas | NWPGCL | 1*278+1*132 | 410 | 410 | 0 | 0 | 0 | 0 | 410 |  | Gas shortage
112 | Noapara 40 MW PP (Khanjahan Ali) |  | HFO | NENP | 5*8.5 | 40 | 40 | 0 | 0 | 0 | 16 | 24 |  | Fuel shortage
| Noapara 100 MW PP (Bangla Trac) |  | HSD | IPP | 70*1.4 | 0 | 0 | 0 | 0 | 0 | 0
113 | Rupsha 105 MW PP (Orion rupsha) |  | HFO | IPP | 6*18.445 | 105 | 105 | 0 | 17 | 90 | 90 |  | 15 | Engine problem
114 | Madhumati 100 MW PP |  | HFO | NWPGCL | 6*18 | 105 | 105 | 0 | 0 | 0 | 0 | 105 |  | Fuel shortage
115 | Mongla Orion 100 MW Solar PP |  | Solar | IPP | 100 | 100 | 100 | 55 | 0 | 100 | 0
116 | Khulna 330 MW CCPP (OIL) |  | Gas/HSD | BPDB | 1*220+1*110 | 336 | 336 | 0 | 0 | 0 | 0
117 | Rampal 1320 MW (BIFPCL) |  | Coal | NTPC&BPDB | 660*2 | 617 | 617 | 404 | 600 | 620 | 620
| Kulna 225 MW CCPP (GAS) |  | Gas | NWPGCL | 0 | 0 | 0 | 0 | 0 | 0 | 0 |  |  | On test.
| Khulna Area Total |  |  |  |  | 3241 | 3237 | 1368 | 1350 | 1770 | 1822 | 891 | 15
118 | Barisal 110 MW PP (Summit ) |  | HFO | IPP | 7*17.076 | 110 | 110 | 0 | 0 | 16 | 110
119 | Bhola 33 MW PP (Venture) |  | Gas | NENP | 1*34.50 | 40 | 40 | 15 | 19 | 21 | 25 |  | 15 | Engine problem
120 | Bhola 225 MW CCPP |  | Gas | PDB | 2*63+1*68 | 194 | 194 | 130 | 0 | 130 | 130 |  | 64 | ST Under maint.
| Bhola 95 MW PP (Aggreko) |  | Gas | QRPP | 96*1.10 | 0 | 0 | 0 | 0 | 0 | 0 |  |  | Contract Expired |  | From 18-3-2022
121 | Payra 1320 MW |  | Coal | BCPCL | 2*622 | 1244 | 1244 | 750 | 1060 | 1000 | 1220
122 | Bhola Nutan Biddut BD LTD |  | Gas | IPP | 220 | 220 | 220 | 220 | 220 | 220 | 220
123 | United Payra Power Ltd. |  | HFO | IPP | 8*18.5+1*9.5 | 150 | 150 | 0 | 0 | 0 | 150
124 | Barisal 307 MW |  | Coal | IPP | 307*1 | 307 | 307 | 150 | 200 | 200 | 200 | 107 |  | Coal shortage
| Barisal Area Total |  |  |  |  | 2265 | 2265 | 1265 | 1499 | 1587 | 2055 | 107 | 79
125 | Baghabari 71 MW GTPP |  | Gas | PDB | 1*71 | 71 | 71 | 0 | 0 | 0 | 0 | 71 |  | Gas shortage
| Baghabari 100 MW GTPP |  | Gas | PDB | 1*100 | 100 | 100 | 0 | 0 | 0 | 0 | 100 |  | Gas shortage
126 | Baghabari 50 MW Peaking PP |  | HFO | PDB | 6*8.9 | 52 | 52 | 0 | 0 | 0 | 30 | 22 |  | Fuel shortage
127 | Bera 70 MW Peaking PP |  | HFO | PDB | 9*8.29 | 71 | 71 | 0 | 0 | 0 | 20 |  | 51 | Engine problem
128 | Amnura 50 MW PP(Sinha) |  | HFO | NENP | 7*7.79 | 50 | 28 | 0 | 0 | 28 | 28
129 | Katakhali 50 MW PP (Northern) |  | HFO | QRPP | 6*8.9 | 50 | 50 | 0 | 0 | 34 | 42 |  | 8 | Engine problem
130 | Katakhali 50 MW Peaking PP |  | HFO | PDB | 6*8.7 | 50 | 50 | 0 | 0 | 30 | 40 |  | 10 | Engine problem
131 | Sirajgonj 225MW CCPP Unit-1 |  | Gas/HSD | NWPGCL | 1*150+1*75 | 210 | 210 | 140 | 140 | 0 | 0 |  |  | DCT
132 | Sirajgonj 225MW CCPP Unit-2 |  | Gas/HSD | NWPGCL | 1*150+1*75 | 220 | 220 | 0 | 0 | 0 | 0 | 220 |  | Fuel shortage
133 | Sirajgonj 225MW CCPP Unit-3 |  | Gas/HSD | NWPGCL | 1*141 | 220 | 220 | 0 | 0 | 0 | 0 | 220 |  | Gas shortage
134 | Sirajgonj 400 MW CCPP Unit-4 |  | Gas/HSD | SNWPGCL | 1*282+1*132 | 414 | 414 | 382 | 246 | 300 | 414
135 | Santahar 50 MW Peaking PP |  | HFO | PDB | 6*8.7 | 50 | 50 | 0 | 0 | 0 | 38 | 12 |  | Fuel shortage
136 | Bogra 22 MW PP (GBB) |  | Gas | RPP | 0 | 22 | 0 | 0 | 0 | 0 | 0 |  |  | Contract Expired
| Bogura 20 MW PP (Energyprima) |  | Gas | NENP | 5*3.3+5*2 | 0 | 0 | 0 | 0 | 0 | 0 |  |  | Contract Expired
137 | Ullapara 11 MW PP (Summit) |  | Gas | SIPP, REB | 4*2.90 | 11 | 11 | 11 | 11 | 11 | 11
138 | Natore 52 MW PP (Rajlanka) |  | HFO | IPP | 6*8.92 | 52 | 52 | 0 | 0 | 52 | 52
139 | Chapainawabganj 100 MW Peaking PP |  | HFO | PDB | 12*8.924 | 104 | 104 | 0 | 0 | 40 | 85 |  | 19 | Engine problem
140 | Baghabari 200 MW PP (Paramount) |  | HSD | IPP | 135*1.6 | 200 | 200 | 0 | 0 | 0 | 0 | 200 |  | Fuel shortage
141 | Bagura 113 MW PP (Confidence)-2 |  | HFO | IPP | 6*18.55+7.2 | 113 | 113 | 0 | 24 | 35 | 70 | 43 |  | Fuel shortage
142 | Confidence Power Bogura Unit-1 113 MW |  | HFO | IPP | 6*18.55 | 113 | 113 | 0 | 45 | 35 | 113
143 | Sirajgonj 6.55 MW Solar |  | Solar | NWPGCL | 1*6 | 6 | 6 | 2 | 0 | 6 | 0
| Adani Power Jharkhanda Ltd |  | Coal | Imported power | 748*2 | 1496 | 1496 | 597 | 813 | 748 | 900
| Rajshahi Area Total |  |  |  |  | 3675 | 3631 | 1132 | 1279 | 1319 | 1843 | 888 | 88
144 | Barapukuria TPP Unit-1 |  | Coal | PDB | 1*125 | 125 | 85 | 0 | 0 | 0 | 0 | 85 |  | Under maint
| Barapukuria TPP Unit-2 |  | Coal | PDB | 1*125 | 125 | 85 | 0 | 0 | 0 | 0 |  | 85 | Under maint
145 | Barapukuria 275 MW TPP Unit-3 |  | Coal | PDB | 1*275 | 274 | 274 | 170 | 170 | 170 | 170 |  | 104 | Machine problem
146 | Rangpur 20 MW GTPP |  | HSD | PDB | 1*20 | 20 | 20 | 0 | 0 | 0 | 0 | 20
147 | Saidpur 20 MW GTPP |  | HSD | PDB | 1*20 | 20 | 20 | 0 | 0 | 0 | 0 | 20
148 | Rangpur 113 MW PP (Confidence) |  | HFO | IPP | 9*6.984+7*7.015+3.15*2 | 113 | 113 | 0 | 70 | 40 | 113
149 | Sympa Solar Power 8MW |  | Solar | IPP | 8 MW | 8 | 8 | 6 | 0 | 8 | 0
150 | Energypac Power Venture Thakurgaon Ltd. |  | HFO | IPP | 115 | 115 | 115 | 0 | 35 | 70 | 110
151 | Intraco Solar 30 MW |  | Solar | IPP | 1*30 | 30 | 30 | 27 | 0 | 30 | 0
152 | Teesta Solar Limited |  | Solar | BPCL | 16*12.5 | 200 | 200 | 168 | 0 | 130 | 0
| Rangpur Area Total |  |  |  |  | 1030 | 950 | 371 | 275 | 448 | 393 | 125 | 189
| Total |  |  |  |  | 25951 | 25211 | 9568 | 10786 | 12412.6 | 13713 | 5825 | 3168
A. |  | 2023-11-29 | (Yesterday) |  |  |  |  | Wednesday
1 | Highest Generation : |  |  | 10786 | MW at | 18:00 | hrs | 11 Evening Peak Hour : | [5 empty] | 18:00 | hrs.
2 | Minimum Generation : |  |  | 7400 | MW at | 5:00 | hrs | 12 Max. Demand (Generation end) at evening peak hour : | [5 empty] | 10786 | MW
3 | Day peak Generation : |  |  | 9568 | MW at | 12:00 | hrs | 13 Max. Demand (Substation end) at evening peak hour : | [5 empty] | 10575.87 | MW
4 | Evening peak Generation : |  |  | 10786 | MW at | 18:00 | hrs | 14 Load Shed (Substation end) at evening peak hour : | [5 empty] | 0 | MW
5 | Total Energy Generation : |  | 220.218 | MKWHr | By Solar | 1.8576 | MKWHr
| By Gas : | 110.9577 | MKWHr |  | By Oil: | 9.3885 | MKWHr | 15. Area wise Demand (S/S end), Supply (S/S end) & | [5 empty] | 16. Hourly Load Shed during
| By Coal : | 73.4068 | MKWHr |  | By Hydro: | 1.8817 | MKWHr | Load Shed (S/S end) at Evening peak hour in MW : | [5 empty] | Evening Peak hours :
[5 empty] | By Wind: | 0.05856 | MKWHr | Area | Demand | Supply |  | Loadshed |  | Time |  | Loadshed
6 | Generation Shortfall : |  | For Fuel Limitation = |  |  | 5825 | MW | Dhaka | 4236.97 | 4236.97 |  | 0 |  | 18:00 |  | 0
|  |  | For Plants S/D or M/C prob = |  |  | 3168 | MW | Chittagong | 1195.4 | 1195.4 |  | 0 |  | 19:00 |  | 0
|  |  | Total = |  |  | 8993 | MW | Khulna | 1143.3 | 1143.3 |  | 0 |  | 19:30 |  | 0
7 | Total Gas Supplied : |  |  | 813.46 | MMCFD |  |  | Rajshahi | 964.2 | 964.2 |  | 0 |  | 20:00 |  | 0
8 | Fuel Cost : | i) Gas : | Taka | 111709637.21 | ii) Oil : | Taka | 128578758.17 | Comilla | 884 | 884 |  | 0 |  | 21:00 |  | 0
|  | iii) Coal : | Taka | 497607392.95 | Total | Taka | 737895788.33 | Mymensingh | 784 | 784 |  | 0 |  | 22:00 |  | 0
9 | Power flow through E-W Interconnectors : |  |  |  | i) Energy | 0 | MKWHr. | Sylhet | 386 | 386 |  | 0 |  | 23:00 |  | 0
| ii) During Peak Demand : |  |  | 410 | MW (W to E) at | 18:00 | hrs | Barisal | 274 | 274 |  | 0 |  | 24:00 |  | 0
| iii) Maximum : |  |  | 350 | MW at | 19:00 | hrs | Rangpur | 708 | 708 |  | 0
10 | Maximum Temperature in Dhaka was |  |  |  | 29.2°C |  |  | Total | 10575.87 | 10575.87 |  | 0
B. |  | 2023-11-30 | (Today) |  |  |  | Thursday |  |  | Probable max. temperature in Dhaka |  |  | 29.2°C
Forecast
1 | Maximum Demand* Evening (Generation end) |  |  |  | 11000 | MW |  | 6 Total Load Shed forecast (Substation end) : |  |  |  |  | 0 | MW
2 | Maximum Generation (Generation end) |  |  |  | 13713 | MW |  | 7 Area wise Load Shed forecast (Substation end) :
3 | Maximum Demand* Day (Generation end) |  |  |  | 10000 | MW
4 | Reserve(Generation end) |  |  |  | 2713 | MW |  | Dhaka | Chittagong | Khulna | Rajshahi | Comilla | Mymensingh | Sylhet | Barisal | Rangpur
5 | Total Energy Generation |  |  |  | 224.5872 | MKWHr |  | MW | MW | MW | MW | MW | MW | MW | MW | MW
6 | Actual Minimum Generation up to 8:00 hrs. |  |  |  | 7398 | MW at | 5:00 | 0 | 0 | 0 | 0 | 0 | 0 | 0 | 0 | 0
* Import Through HVDC C/B Interconnector : |  |  |  |  | i) Energy | 20.2662 | MKWHr. | ii) HVDC Flow at Peak Time |  | 717 | MW at | 18:00 | hrs.
* Import Through Comilla C/B Interconnector : |  |  |  |  | i) Energy | 2.401 | MKWHr. | iii) Maximum HVDC Flow : |  | 915 | MW at | 17:00 | hrs.
*Cost for HVDC, Tripura & Solar energy is not usually included in the total fuel cost.
Water Level of Kaptai Lake at 06:00 hr (ft): |  |  |  |  | (a) Yesterday : | 98.22 |  | (b) Today: | 98.1 |  | (c) Rule Curve: |  | 106.1
.
|  |  |  | Sub Divisional Engineer | [6 empty] | Executive Engineer
|  |  |  | Network Operation Division | [6 empty] | Network Operation Division

## YesterdayGen
2023-11-29 | [21 empty] | BR
Plant Name | Ghorasal TPP (Unit-1&2) | Ghorasal Repowered CCPP:Unit-3 (GT | Ghorasal Repowered CCPP Unit-4 | Ghorasal TPP Unit-5 | Ghorasal 365 MW CCPP Unit-7 | Ghorashal 108 MW PP (Regent) | Ghorashal 78.5 MW PP(MAX) | Haripur 412 MW CCPP | Haripur 360 MW CCPP(HPL) | Plant Removed | Haripur GTPP | Meghnaghat 450 MW CCPP(MPL) | Meghnaghat CCPP(Summit) | Meghnaghat 100 MW(IEL) | Madanganj 102 PP(Summit) | Madanganj-55 MW PP(Summit) | Siddhirganj 335 MW CCPP | 210 MW Siddhirgonj TPP | Siddhirgonj 2*120 MW GTPP | Siddhirganj 100 PP(Dutch Bangla) | Gagnagar 102 MW PP (Digital Power) | Kodda 150 MW PP | Keraniganj 100 MW PP (Powerpac) | Bosila 108 MW PP(CLC) | Pagla (DPA ) | Katpotti 52 MW PP (Sinha) | Kamalaghat 54 MW PP(Banco Energy) | Manikganj 55 MW PP (Northern) | Nababganj 55 MW PP (Southern power ) | Narshingdi 22 MW PP (Doreen) | Summit Ashulia | Summit Madhabdi | Maona 33 MW PP(Summit) | Rupganj 33 MW PP(Summit) | Gazipur 52 MW PP | Tongi 80 MW GTPP | Karnaphuli Hydro PP Unit-1, 2 & 3 | Karnaphuli Hydro PP Unit-4 & 5 | Chattogram TPP-1 | Chattogram TPP-2 | Raozan 25 MW PP | Sikalbaha 225MW CCPP (Gas) | Sikalbaha 225MW CCPP(Oil) | Sikalbaha 150MW GTPP | Sikalbaha 150MW GTPP(Oil) | Plant Removed | Tangail Palli Power Gen 22 MW | Hathazari 100 MW peaking PP | Dohazari -Kalaish 100 MW Peaking | Juldah 100 MW Unit-1 (Acorn) | Chattogram 108 MW PP (ECPV) | Patenga 50MW PP (Baraka) | Barabkunda 22 MW PP (Regent) | Malancha, Ctg. EPZ (United) | Ashuganj TPP Unit- 3 | Ashuganj TPP Unit- 4 | Ashuganj TPP Unit- 5 | Ashuganj 450 MW CCPP(North) | Ashuganj 450 MW CCPP(South) | Ashuganj 225 MW CCPP | Ashuganj 195 MW PP (APSCL-United) | Chandpur 150 MW CCPP | Ashuganj 50 MW PP | Ashuganj 55 MW PP (Precision) | Ashuganj 53MW PP (United) | Ashuganj 51 MW PP (Midland) | B.Baria (Aggreko) 85MW | Titas 50 MW Peaking PP | Jangalia 52 MW PP (Lakdanavi) | Feni 22 MW PP (Doreen) | Feni 11 MW PP (Doreen) | Jangalia 33 MW PP (Summit) | Cumilla 25 MW PP (Summit) | Impoprt (Tripura) | RPCL 210MW CCPP | Jamalpur 95 MW PP(Powerpac) | Tangail 22 MW PP (Doreen) | Sarishabari 3 MW Solar Plant | Fenchugonj CCPP Phase-1 | Fenchugonj CCPP Phase-2 | Fenchugonj 51 MW PP (Barakatullah) | Fenchuganj 44 MW (Energyprima) | Kushiara 163 MW CCPP (KP) | Shajibazar 330 MW CCPP | Shahjibazar GTPP Unit- 8 & 9 | Shahjibazar 86 MW PP (Shahjibazar) | Shahjibazar 50MW PP (EPL) | Sylhet 225 MW CCPP | Sylhet 20 MW GTPP | Sylhet 50 MW PP (EPL) | Sylhet 10MW PP (Desh) | Bibiana-II 341 MW CCPP (Summit) | Shahjahanulla 25 MW PP | Hobiganj 11 MW PP Cofidence-E | Daudkandi 200 MW PP (B.Trac) | Kodda 300 MW PP Unit-2 (Summit) | Keranigonj 300 MW PP (APR) | Bramhangoan 100 MW PP (Aggreko) | Mymensingh 200 MW PP (United) | Aurahati 100MW PP (Aggreko) | Kodda 149 MW PP Unit-1 (Summit) | Teknaf 20MW PP (Solartech) | Juldah 100 MW PP Unit-3 (Acorn) | Chandpur 200 MW (Desh energy) | Ashuganj 150 MW PP (Midland) | Bibiyana-III 400 MW CCPP | Jamalpur 115 MW PP (United) | Gazipur 100 MW PP | Sikalbaha 105 MW PP (Baraka Sikalbaha) | Kaptai 7 MW Solar PP | Anwara 300 MW PP (United) | Jodiac Power | Karnaphuli Power Ltd. | Feni Lanka Power | Chowmuhani 113 MW | Juldah unit-2 (Acorn) | Bibiyana South 400 MW | Meghnaghat 104 MW PP (OPCL) | Sutiakhali 50 MW Solar PP | Manikgonj 162MW PP(MPGL) | Anlima Energy Ltd. | Shahjibazar 100 MW GTPP | Bhairob 54.5 MW | Spectra Solar Plant Ltd. | Chandpur 115(Doreen) | Kanchan Purbachal Power Generation Ltd. | Ashuganj 420 MW CCPP(East) | Mirsharai 150 MW (Oil) | Mirsharai 150 MW (Gas) | SS Power I | Cox's Bazar Wind | Matarbari 2*600 MW (CPGCL) | Meghnaghat Unique power | Summit Meghanghat-2 589 MW(Gas) | EasternBlank | Bheramara (HVDC ) | Bheramara GTPP Unit-3 | Bheramara 410 MW CCPP | Khulna 115 MW PP (KPCL-1 & 3) | Khulna 115 PP MW (KPCL-2) | Khulna 225 MW CCPP | Khulna 60MW | Khulna (Aggreeco) 55MW | Faridpur 50 MW Peaking PP | Gopalganj 100 MW Peaking PP | Noapara 40 MW PP (Khanjahan Ali) | Bhola 225 MW CCPP | Bhola 33 MW PP (Venture) | Barisal 110 MW PP (Summit ) | Barisal GT PP Unit-1& 2 | Baghabari 100 MW GTPP | Baghabari 71 MW GTPP | Baghabari 50 MW Peaking PP | Bera 70 MW Peaking PP | Chapainawabganj 100 MW Peaking PP | Amnura 50 MW PP(Sinha) | Katakhali 50 MW PP (Northern) | Katakhali 50 MW Peaking PP | Natore 52 MW PP (Rajlanka) | Santahar 50 MW Peaking PP | Bogra 22 MW PP (GBB) | Bogura 20 MW PP (Energyprima) | Ullapara 11 MW PP (Summit) | Barapukuria TPP Unit-1 | Barapukuria TPP Unit-2 | Barapukuria 275 MW TPP Unit-3 | Rangpur 20 MW GTPP | Saidpur 20 MW GTPP | Sirajgonj 225MW CCPP Unit-1 (Gas) | Sirajgonj 225MW CCPP Unit-1(Oil) | Sirajgonj 225 MW CCPP Unit-2 (Gas) | Sirajgonj 225 MW CCPP Unit-2 (Oil) | Bhola 95 MW PP (Aggreko) | Noapara 100 MW PP (Bangla Trac) | Sirajgonj 225MW CCPP Unit-3 (Gas) | Sirajgonj 225MW CCPP Unit-3 (Oil) | Sirajgonj 400 MW CCPP Unit-4 | Rupsha 105 MW PP (Orion rupsha) | Baghabari 200 MW PP (Paramount) | Bagura 113 MW PP (Confidence)-2 | Madhumati 100 MW PP | Rangpur 113 MW PP (Confidence) | Sirajgonj 400MW CCPP Unit-4 (Oil) | Sympa Solar Power 8MW | Confidence Power Bogura Unit-1 113 MW | Payra 1320 MW | Bhola Nutan Biddut BD LTD (GAS) | Bhola Nutan Biddut BD LTD (OIL) | United Payra Power Ltd. | Sirajgonj 6.55 MW Solar | Mongla Orion 100 MW Solar PP | Energypac Power Venture Thakurgaon Ltd. | Khulna 330 MW CCPP (OIL) | Khulna 330 MW CCPP (GAS) | Rampal 1320 MW (BIFPCL) | Intraco Solar 30 MW | Barisal 307 MW | Adani Power Jharkhanda Ltd | Teesta Solar Limited | Kulna 225 MW CCPP (GAS) | WesternBlank | Eastern Grid Total | Western Grid Total | Total (MW) | Gas (Public) | HVDC | Gas (Private) | HSD (Private) | HFO (Private) | Coal | Hydro | HSD (Public) | HFO (Public) | Tripura | Solar | Wind | Shortage | Water Level
1:00 | 0 | 0 | 0 | 180 | 0 | 12 | 0 | 343 | 192 |  | 0 | 225 | 0 | 0 | 0 | 0 | 236 | 0 | 0 | 0 | 0 | 0 | 0 | 0 | 0 | 0 | 0 | 0 | 0 | 15 | 20 | 20 | 25 | 30 | 0 | 0 | 46 | 40 | 0 | 0 | 0 | 140 | 0 | 0 | 0 |  | 0 | 0 | 0 | 0 | 0 | 0 | 10 | 12 | 0 | 0 | 0 | 280 | 0 | 0 | 8 | 0 | 5 | 45 | 0 | 10 | 0 | 0 | 0 | 18 | 10 | 33 | 8 | 98 | 97 | 0 | 0 | 0 | 43 | 28 | 0 | 0 | 0 | 0 | 0 | 10 | 0 | 199 | 18 | 0 | 10 | 280 | 8 | 7 | 0 | 0 | 0 | 0 | 0 | 0 | 0 | 0 | 0 | 0 | 0 | 352 | 0 | 0 | 0 | 0 | 0 | 0 | 0 | 0 | 0 | 0 | 400 | 0 | 0 | 0 | 0 | 0 | 0 | 0 | 0 | 0 | 350 | 0 | 0 | 408 | 0 | 274 | 0 | 0 |  | 910 | 0 | 0 | 0 | 0 | 0 | 0 | 0 | 0 | 0 | 0 | 130 | 17 | 0 | 0 | 0 | 0 | 0 | 0 | 0 | 0 | 0 | 0 | 0 | 0 | 0 | 0 | 8 | 0 | 0 | 170 | 0 | 0 | 140 | 0 | 0 | 0 | 0 | 0 | 0 | 0 | 414 | 0 | 0 | 0 | 0 | 0 | 0 | 0 | 0 | 540 | 223 | 0 | 0 | 0 | 0 | 0 | 0 | 0 | 367 | 0 | 150 | 832 | 0 | 0 |  | 4545 | 3901 | 8446 | 3153 | 910 | 1458 | 0 | 0 | 2741 | 86 | 0 | 0 | 98 | 0 | 0 | 0 | 98.25
2:00 | 0 | 0 | 0 | 180 | 0 | 12 | 0 | 343 | 192 |  | 0 | 180 | 0 | 0 | 0 | 0 | 240 | 0 | 0 | 0 | 0 | 0 | 0 | 0 | 0 | 0 | 0 | 0 | 0 | 15 | 20 | 20 | 25 | 30 | 0 | 0 | 46 | 0 | 0 | 0 | 0 | 140 | 0 | 0 | 0 |  | 0 | 0 | 0 | 0 | 0 | 0 | 10 | 19 | 0 | 0 | 0 | 280 | 0 | 0 | 8 | 0 | 5 | 46 | 0 | 10 | 0 | 0 | 0 | 18 | 10 | 33 | 8 | 92 | 103 | 0 | 0 | 0 | 43 | 28 | 0 | 0 | 0 | 0 | 0 | 10 | 0 | 199 | 18 | 0 | 10 | 285 | 8 | 7 | 0 | 0 | 0 | 0 | 0 | 0 | 0 | 0 | 0 | 0 | 0 | 352 | 0 | 0 | 0 | 0 | 0 | 0 | 0 | 0 | 0 | 0 | 370 | 0 | 0 | 0 | 0 | 0 | 0 | 0 | 0 | 0 | 300 | 0 | 0 | 336 | 6 | 274 | 0 | 0 |  | 909 | 0 | 0 | 0 | 0 | 0 | 0 | 0 | 0 | 0 | 0 | 130 | 17 | 0 | 0 | 0 | 0 | 0 | 0 | 0 | 0 | 0 | 0 | 0 | 0 | 0 | 0 | 8 | 0 | 0 | 170 | 0 | 0 | 140 | 0 | 0 | 0 | 0 | 0 | 0 | 0 | 300 | 0 | 0 | 0 | 0 | 0 | 0 | 0 | 0 | 500 | 222 | 0 | 0 | 0 | 0 | 0 | 0 | 0 | 363 | 0 | 150 | 829 | 0 | 0 |  | 4331 | 3738 | 8069 | 3083 | 909 | 1311 | 0 | 0 | 2622 | 46 | 0 | 0 | 92 | 0 | 6 | 0 | 98.25
3:00 | 0 | 0 | 0 | 180 | 0 | 12 | 0 | 343 | 182 |  | 0 | 180 | 0 | 0 | 0 | 0 | 240 | 0 | 0 | 0 | 0 | 0 | 0 | 0 | 0 | 0 | 0 | 0 | 0 | 15 | 20 | 20 | 25 | 31 | 0 | 0 | 46 | 0 | 0 | 0 | 0 | 140 | 0 | 0 | 0 |  | 0 | 0 | 0 | 0 | 0 | 0 | 10 | 23 | 0 | 0 | 0 | 280 | 0 | 0 | 8 | 0 | 5 | 47 | 0 | 10 | 0 | 0 | 0 | 18 | 10 | 25 | 8 | 90 | 103 | 0 | 0 | 0 | 43 | 28 | 0 | 0 | 0 | 0 | 0 | 10 | 0 | 199 | 18 | 0 | 10 | 265 | 8 | 0 | 0 | 0 | 0 | 0 | 0 | 0 | 0 | 0 | 0 | 0 | 0 | 352 | 0 | 0 | 0 | 0 | 0 | 0 | 0 | 0 | 0 | 0 | 370 | 0 | 0 | 0 | 0 | 0 | 0 | 0 | 0 | 0 | 250 | 0 | 0 | 330 | 9 | 273 | 0 | 0 |  | 755 | 0 | 0 | 0 | 0 | 0 | 0 | 0 | 0 | 0 | 0 | 130 | 16 | 0 | 0 | 0 | 0 | 0 | 0 | 0 | 0 | 0 | 0 | 0 | 0 | 0 | 0 | 8 | 0 | 0 | 170 | 0 | 0 | 140 | 0 | 0 | 0 | 0 | 0 | 0 | 0 | 250 | 0 | 0 | 0 | 0 | 0 | 0 | 0 | 0 | 500 | 220 | 0 | 0 | 0 | 0 | 0 | 0 | 0 | 365 | 0 | 150 | 828 | 0 | 0 |  | 4236 | 3532 | 7768 | 3019 | 755 | 1233 | 0 | 0 | 2616 | 46 | 0 | 0 | 90 | 0 | 9 | 0 | 98.23
4:00 | 0 | 0 | 0 | 180 | 0 | 12 | 0 | 343 | 182 |  | 0 | 180 | 0 | 0 | 0 | 0 | 228 | 0 | 0 | 0 | 0 | 0 | 0 | 0 | 0 | 0 | 0 | 0 | 0 | 15 | 20 | 10 | 25 | 31 | 0 | 0 | 46 | 0 | 0 | 0 | 0 | 141 | 0 | 0 | 0 |  | 0 | 0 | 0 | 0 | 0 | 0 | 10 | 30 | 0 | 0 | 0 | 305 | 0 | 0 | 8 | 0 | 5 | 46 | 0 | 10 | 0 | 0 | 0 | 18 | 0 | 25 | 8 | 90 | 102 | 0 | 0 | 0 | 43 | 28 | 0 | 0 | 0 | 0 | 0 | 10 | 0 | 199 | 18 | 0 | 10 | 285 | 8 | 7 | 0 | 0 | 0 | 0 | 0 | 0 | 0 | 0 | 0 | 0 | 0 | 352 | 0 | 0 | 0 | 0 | 0 | 0 | 0 | 0 | 0 | 0 | 370 | 0 | 0 | 0 | 0 | 0 | 0 | 0 | 0 | 0 | 250 | 0 | 0 | 331 | 5 | 273 | 0 | 0 |  | 673 | 0 | 0 | 0 | 0 | 0 | 0 | 0 | 0 | 0 | 0 | 80 | 16 | 0 | 0 | 0 | 0 | 0 | 0 | 0 | 0 | 0 | 0 | 0 | 0 | 0 | 0 | 8 | 0 | 0 | 170 | 0 | 0 | 140 | 0 | 0 | 0 | 0 | 0 | 0 | 0 | 220 | 0 | 0 | 0 | 0 | 0 | 0 | 0 | 0 | 500 | 180 | 0 | 0 | 0 | 0 | 0 | 0 | 0 | 365 | 0 | 150 | 822 | 0 | 0 |  | 4259 | 3324 | 7583 | 2969 | 673 | 1189 | 0 | 0 | 2611 | 46 | 0 | 0 | 90 | 0 | 5 | 0 | 98.23
5:00 | 0 | 0 | 0 | 160 | 0 | 12 | 0 | 304 | 182 |  | 0 | 170 | 0 | 0 | 0 | 0 | 220 | 0 | 0 | 0 | 0 | 0 | 0 | 0 | 0 | 0 | 0 | 0 | 0 | 15 | 20 | 19 | 25 | 31 | 0 | 0 | 46 | 0 | 0 | 0 | 0 | 100 | 0 | 0 | 0 |  | 0 | 0 | 0 | 0 | 0 | 0 | 10 | 31 | 0 | 0 | 0 | 300 | 0 | 0 | 8 | 0 | 5 | 48 | 0 | 10 | 0 | 0 | 0 | 18 | 10 | 8 | 8 | 88 | 104 | 0 | 0 | 0 | 43 | 28 | 0 | 0 | 0 | 0 | 0 | 10 | 0 | 199 | 18 | 0 | 10 | 290 | 8 | 7 | 0 | 0 | 0 | 0 | 0 | 0 | 0 | 0 | 0 | 0 | 0 | 335 | 0 | 0 | 0 | 0 | 0 | 0 | 0 | 0 | 0 | 0 | 350 | 0 | 0 | 0 | 0 | 0 | 0 | 0 | 0 | 0 | 245 | 0 | 0 | 332 | 0 | 273 | 0 | 0 |  | 674 | 0 | 0 | 0 | 0 | 0 | 0 | 0 | 0 | 0 | 0 | 80 | 15 | 0 | 0 | 0 | 0 | 0 | 0 | 0 | 0 | 0 | 0 | 0 | 0 | 0 | 0 | 8 | 0 | 0 | 170 | 0 | 0 | 140 | 0 | 0 | 0 | 0 | 0 | 0 | 0 | 200 | 0 | 0 | 0 | 0 | 0 | 0 | 0 | 0 | 500 | 180 | 0 | 0 | 0 | 0 | 0 | 0 | 0 | 362 | 0 | 150 | 821 | 0 | 0 |  | 4100 | 3300 | 7400 | 2818 | 674 | 1166 | 0 | 0 | 2608 | 46 | 0 | 0 | 88 | 0 | 0 | 0 | 98.22
6:00 | 0 | 0 | 0 | 160 | 0 | 12 | 0 | 309 | 191 |  | 0 | 200 | 0 | 0 | 0 | 0 | 220 | 0 | 0 | 0 | 24 | 26 | 0 | 0 | 0 | 0 | 0 | 0 | 0 | 15 | 20 | 19 | 25 | 33 | 8 | 0 | 46 | 40 | 0 | 0 | 0 | 41 | 0 | 0 | 0 |  | 0 | 0 | 0 | 0 | 0 | 0 | 10 | 30 | 0 | 0 | 0 | 300 | 0 | 0 | 8 | 0 | 40 | 47 | 0 | 10 | 0 | 0 | 0 | 18 | 10 | 25 | 8 | 86 | 104 | 0 | 0 | 0 | 43 | 28 | 0 | 0 | 0 | 0 | 0 | 10 | 0 | 199 | 18 | 0 | 10 | 300 | 8 | 7 | 0 | 0 | 0 | 0 | 0 | 0 | 0 | 0 | 0 | 0 | 0 | 352 | 0 | 0 | 0 | 0 | 0 | 0 | 0 | 0 | 0 | 0 | 370 | 0 | 0 | 0 | 0 | 0 | 0 | 0 | 0 | 0 | 250 | 0 | 0 | 332 | 0 | 274 | 0 | 0 |  | 673 | 0 | 0 | 0 | 0 | 0 | 0 | 0 | 0 | 0 | 0 | 80 | 15 | 0 | 0 | 0 | 0 | 0 | 0 | 0 | 0 | 0 | 0 | 0 | 0 | 0 | 0 | 8 | 0 | 0 | 170 | 0 | 0 | 140 | 0 | 0 | 0 | 0 | 0 | 0 | 0 | 300 | 0 | 0 | 0 | 0 | 0 | 0 | 0 | 0 | 500 | 180 | 0 | 0 | 0 | 0 | 0 | 0 | 0 | 356 | 0 | 150 | 818 | 0 | 0 |  | 4286 | 3390 | 7676 | 2860 | 673 | 1313 | 0 | 32 | 2600 | 86 | 0 | 26 | 86 | 0 | 0 | 0 | 98.22
7:00 | 0 | 0 | 0 | 160 | 0 | 50 | 0 | 303 | 192 |  | 0 | 200 | 0 | 0 | 0 | 0 | 220 | 0 | 0 | 0 | 100 | 32 | 0 | 0 | 0 | 0 | 0 | 0 | 0 | 15 | 20 | 19 | 25 | 33 | 8 | 0 | 46 | 40 | 0 | 0 | 0 | 41 | 0 | 0 | 0 |  | 0 | 0 | 0 | 0 | 0 | 0 | 10 | 26 | 0 | 0 | 0 | 300 | 0 | 0 | 45 | 0 | 44 | 46 | 0 | 19 | 0 | 0 | 0 | 18 | 10 | 25 | 8 | 84 | 74 | 0 | 0 | 0 | 43 | 28 | 0 | 0 | 0 | 0 | 0 | 35 | 0 | 199 | 17 | 0 | 10 | 305 | 8 | 7 | 0 | 0 | 0 | 0 | 0 | 0 | 5 | 5 | 0 | 0 | 0 | 352 | 0 | 17 | 0 | 0 | 0 | 0 | 0 | 0 | 0 | 0 | 370 | 0 | 3 | 0 | 0 | 0 | 0 | 1 | 0 | 0 | 310 | 0 | 0 | 332 | 1 | 274 | 0 | 0 |  | 673 | 0 | 0 | 0 | 0 | 0 | 0 | 0 | 0 | 0 | 0 | 80 | 13 | 0 | 0 | 0 | 0 | 0 | 0 | 0 | 0 | 0 | 0 | 0 | 0 | 0 | 0 | 8 | 0 | 0 | 170 | 0 | 0 | 140 | 0 | 0 | 0 | 0 | 0 | 0 | 0 | 350 | 0 | 0 | 0 | 0 | 0 | 0 | 0 | 0 | 520 | 220 | 0 | 0 | 0 | 4 | 0 | 0 | 0 | 355 | 1 | 150 | 822 | 10 | 0 |  | 4535 | 3516 | 8051 | 2887 | 673 | 1511 | 0 | 130 | 2623 | 86 | 0 | 32 | 84 | 24 | 1 | 42 | 98.21
8:00 | 0 | 0 | 0 | 160 | 0 | 74 | 0 | 303 | 189 |  | 0 | 225 | 0 | 0 | 0 | 0 | 238 | 0 | 0 | 0 | 103 | 32 | 0 | 0 | 0 | 0 | 0 | 0 | 0 | 12 | 20 | 19 | 25 | 33 | 8 | 0 | 46 | 40 | 0 | 0 | 0 | 42 | 0 | 0 | 0 |  | 0 | 0 | 0 | 0 | 0 | 0 | 10 | 2 | 0 | 0 | 0 | 330 | 0 | 0 | 45 | 0 | 44 | 46 | 0 | 51 | 0 | 0 | 0 | 18 | 10 | 33 | 8 | 86 | 74 | 0 | 0 | 1 | 43 | 28 | 0 | 0 | 0 | 0 | 0 | 40 | 0 | 201 | 17 | 0 | 10 | 305 | 8 | 7 | 0 | 0 | 0 | 0 | 17 | 0 | 17 | 6 | 0 | 0 | 0 | 350 | 0 | 52 | 0 | 1 | 0 | 0 | 0 | 0 | 0 | 0 | 400 | 0 | 15 | 0 | 0 | 0 | 0 | 8 | 0 | 0 | 395 | 0 | 0 | 360 | 3 | 273 | 0 | 0 |  | 764 | 0 | 0 | 0 | 0 | 0 | 0 | 0 | 0 | 0 | 0 | 80 | 14 | 0 | 0 | 0 | 0 | 0 | 0 | 0 | 0 | 0 | 0 | 0 | 0 | 0 | 0 | 8 | 0 | 0 | 170 | 0 | 0 | 140 | 0 | 0 | 0 | 0 | 0 | 0 | 0 | 300 | 0 | 0 | 0 | 0 | 0 | 0 | 2 | 0 | 600 | 220 | 0 | 0 | 1 | 7 | 0 | 0 | 0 | 355 | 6 | 150 | 819 | 34 | 0 |  | 4883 | 3670 | 8553 | 3056 | 764 | 1521 | 0 | 197 | 2727 | 86 | 0 | 32 | 86 | 81 | 3 | 40 | 98.21
9:00 | 0 | 0 | 0 | 160 | 0 | 74 | 0 | 318 | 191 |  | 0 | 225 | 0 | 0 | 0 | 0 | 230 | 0 | 0 | 0 | 103 | 40 | 0 | 0 | 0 | 0 | 0 | 0 | 0 | 0 | 20 | 4 | 25 | 32 | 8 | 0 | 46 | 40 | 0 | 0 | 0 | 52 | 0 | 0 | 0 |  | 0 | 0 | 0 | 0 | 0 | 0 | 10 | 0 | 0 | 0 | 0 | 280 | 0 | 0 | 45 | 0 | 44 | 47 | 0 | 51 | 0 | 0 | 0 | 18 | 10 | 32 | 8 | 88 | 34 | 0 | 0 | 1 | 43 | 28 | 0 | 0 | 0 | 0 | 0 | 80 | 0 | 201 | 17 | 0 | 10 | 290 | 8 | 7 | 0 | 0 | 0 | 0 | 24 | 0 | 17 | 14 | 0 | 0 | 0 | 353 | 0 | 52 | 0 | 2 | 0 | 0 | 0 | 0 | 0 | 0 | 400 | 0 | 31 | 0 | 0 | 0 | 0 | 15 | 0 | 0 | 350 | 0 | 0 | 400 | 0 | 271 | 0 | 0 |  | 910 | 0 | 0 | 0 | 0 | 0 | 0 | 0 | 0 | 0 | 0 | 80 | 13 | 0 | 0 | 0 | 0 | 0 | 0 | 0 | 0 | 0 | 0 | 0 | 0 | 0 | 0 | 8 | 0 | 0 | 170 | 0 | 0 | 140 | 0 | 0 | 0 | 0 | 0 | 0 | 0 | 350 | 0 | 0 | 0 | 0 | 0 | 0 | 4 | 0 | 590 | 220 | 0 | 0 | 2 | 18 | 0 | 0 | 0 | 350 | 19 | 150 | 813 | 77 | 0 |  | 4849 | 3914 | 8763 | 2912 | 910 | 1596 | 0 | 204 | 2744 | 86 | 0 | 40 | 88 | 183 | 0 | 40 | 98.2
10:00 | 0 | 0 | 0 | 160 | 0 | 74 | 0 | 323 | 192 |  | 0 | 180 | 0 | 0 | 0 | 0 | 231 | 0 | 0 | 0 | 103 | 48 | 0 | 0 | 0 | 0 | 0 | 0 | 0 | 0 | 20 | 10 | 25 | 32 | 8 | 0 | 46 | 40 | 0 | 0 | 0 | 64 | 0 | 0 | 0 |  | 0 | 0 | 0 | 0 | 0 | 0 | 10 | 0 | 0 | 0 | 0 | 280 | 0 | 0 | 45 | 0 | 39 | 46 | 0 | 51 | 0 | 0 | 0 | 18 | 10 | 25 | 8 | 92 | 33 | 0 | 0 | 1 | 43 | 28 | 0 | 0 | 0 | 0 | 0 | 80 | 0 | 201 | 17 | 0 | 10 | 275 | 8 | 7 | 0 | 0 | 0 | 0 | 24 | 0 | 22 | 6 | 0 | 0 | 0 | 352 | 0 | 52 | 0 | 3 | 0 | 0 | 0 | 0 | 0 | 0 | 400 | 0 | 39 | 0 | 0 | 0 | 0 | 13 | 0 | 0 | 350 | 0 | 8 | 400 | 0 | 273 | 0 | 0 |  | 910 | 0 | 0 | 0 | 0 | 0 | 0 | 0 | 0 | 0 | 0 | 80 | 13 | 0 | 0 | 0 | 0 | 0 | 0 | 0 | 0 | 0 | 0 | 0 | 0 | 0 | 0 | 8 | 0 | 0 | 170 | 0 | 0 | 140 | 0 | 0 | 0 | 0 | 0 | 0 | 0 | 300 | 0 | 0 | 0 | 0 | 0 | 0 | 5 | 0 | 580 | 220 | 0 | 0 | 4 | 43 | 0 | 0 | 0 | 355 | 23 | 150 | 810 | 112 | 0 |  | 4825 | 3923 | 8748 | 2930 | 910 | 1486 | 0 | 209 | 2738 | 86 | 0 | 48 | 92 | 249 | 0 | 59 | 98.2
11:00 | 0 | 0 | 0 | 160 | 0 | 75 | 0 | 338 | 193 |  | 0 | 225 | 0 | 0 | 0 | 0 | 233 | 0 | 0 | 0 | 103 | 48 | 0 | 0 | 0 | 0 | 0 | 0 | 0 | 10 | 20 | 19 | 25 | 32 | 8 | 0 | 46 | 40 | 0 | 0 | 0 | 95 | 0 | 0 | 0 |  | 0 | 0 | 0 | 0 | 0 | 0 | 10 | 0 | 0 | 0 | 0 | 315 | 0 | 0 | 45 | 0 | 44 | 43 | 0 | 51 | 0 | 0 | 0 | 18 | 10 | 25 | 8 | 100 | 33 | 0 | 0 | 1 | 43 | 28 | 0 | 0 | 0 | 0 | 0 | 80 | 0 | 199 | 17 | 0 | 10 | 290 | 8 | 7 | 0 | 0 | 0 | 0 | 56 | 0 | 36 | 7 | 0 | 0 | 0 | 400 | 3 | 52 | 7 | 4 | 0 | 0 | 5 | 0 | 0 | 0 | 400 | 0 | 27 | 0 | 8 | 0 | 0 | 0 | 0 | 0 | 393 | 0 | 5 | 435 | 6 | 273 | 0 | 0 |  | 909 | 0 | 0 | 0 | 0 | 0 | 0 | 0 | 0 | 0 | 0 | 80 | 13 | 0 | 0 | 0 | 0 | 0 | 0 | 0 | 0 | 0 | 0 | 0 | 0 | 0 | 0 | 8 | 0 | 0 | 170 | 0 | 0 | 140 | 0 | 0 | 0 | 0 | 0 | 0 | 0 | 350 | 0 | 0 | 0 | 0 | 0 | 0 | 6 | 0 | 600 | 220 | 0 | 0 | 4 | 38 | 0 | 0 | 0 | 360 | 27 | 150 | 461 | 117 | 0 |  | 5172 | 3653 | 8825 | 3123 | 909 | 1595 | 0 | 278 | 2449 | 86 | 0 | 48 | 100 | 231 | 6 | 48 | 98.19
12:00 | 0 | 0 | 0 | 180 | 0 | 75 | 0 | 377 | 181 |  | 0 | 225 | 0 | 0 | 0 | 0 | 217 | 0 | 0 | 0 | 103 | 48 | 0 | 0 | 0 | 0 | 0 | 0 | 0 | 10 | 20 | 19 | 25 | 32 | 8 | 0 | 46 | 40 | 0 | 0 | 0 | 190 | 0 | 0 | 0 |  | 0 | 0 | 0 | 0 | 0 | 0 | 12 | 0 | 0 | 0 | 0 | 305 | 0 | 0 | 73 | 0 | 44 | 43 | 0 | 51 | 0 | 0 | 0 | 18 | 10 | 25 | 8 | 108 | 34 | 0 | 0 | 1 | 43 | 28 | 0 | 0 | 0 | 0 | 0 | 80 | 0 | 200 | 17 | 0 | 10 | 285 | 8 | 7 | 0 | 0 | 0 | 0 | 56 | 0 | 35 | 14 | 0 | 20 | 0 | 402 | 24 | 52 | 17 | 2 | 0 | 0 | 17 | 0 | 0 | 0 | 400 | 0 | 23 | 0 | 17 | 0 | 0 | 12 | 3 | 0 | 393 | 0 | 0 | 465 | 2 | 272 | 0 | 0 |  | 909 | 0 | 0 | 0 | 0 | 0 | 0 | 0 | 0 | 0 | 0 | 130 | 15 | 0 | 0 | 0 | 0 | 0 | 0 | 0 | 0 | 0 | 0 | 0 | 0 | 0 | 0 | 11 | 0 | 0 | 170 | 0 | 0 | 140 | 0 | 0 | 0 | 0 | 0 | 0 | 0 | 382 | 0 | 0 | 0 | 0 | 0 | 0 | 6 | 0 | 750 | 220 | 0 | 0 | 2 | 55 | 0 | 0 | 0 | 404 | 27 | 150 | 597 | 168 | 0 |  | 5432 | 4136 | 9568 | 3305 | 909 | 1640 | 0 | 352 | 2808 | 86 | 0 | 48 | 108 | 310 | 2 | 45 | 98.19
13:00 | 0 | 0 | 0 | 180 | 0 | 76 | 0 | 370 | 181 |  | 0 | 225 | 0 | 0 | 0 | 0 | 221 | 0 | 0 | 0 | 103 | 48 | 0 | 0 | 0 | 0 | 0 | 0 | 0 | 0 | 20 | 19 | 25 | 32 | 8 | 0 | 46 | 40 | 0 | 0 | 0 | 189 | 0 | 0 | 0 |  | 0 | 0 | 0 | 0 | 0 | 1 | 12 | 0 | 0 | 0 | 0 | 310 | 0 | 0 | 73 | 0 | 44 | 44 | 0 | 51 | 0 | 0 | 0 | 18 | 10 | 25 | 8 | 106 | 34 | 0 | 0 | 2 | 43 | 28 | 0 | 0 | 0 | 0 | 0 | 80 | 0 | 197 | 17 | 0 | 10 | 300 | 8 | 7 | 0 | 0 | 0 | 0 | 56 | 0 | 36 | 17 | 0 | 34 | 0 | 400 | 24 | 52 | 17 | 2 | 0 | 0 | 17 | 0 | 0 | 0 | 400 | 0 | 20 | 0 | 17 | 0 | 0 | 13 | 17 | 0 | 390 | 0 | 0 | 475 | 0 | 272 | 0 | 0 |  | 910 | 0 | 0 | 0 | 0 | 0 | 0 | 0 | 0 | 0 | 0 | 130 | 15 | 0 | 0 | 0 | 0 | 0 | 0 | 0 | 0 | 0 | 0 | 0 | 0 | 0 | 0 | 11 | 0 | 0 | 170 | 0 | 0 | 140 | 0 | 0 | 0 | 0 | 0 | 0 | 0 | 330 | 0 | 0 | 0 | 0 | 0 | 0 | 6 | 0 | 880 | 220 | 0 | 0 | 2 | 39 | 0 | 0 | 0 | 402 | 30 | 150 | 707 | 137 | 0 |  | 5470 | 4279 | 9749 | 3288 | 910 | 1605 | 0 | 382 | 3056 | 86 | 0 | 48 | 106 | 268 | 0 | 44 | 98.18
14:00 | 0 | 0 | 0 | 180 | 0 | 75 | 0 | 369 | 182 |  | 0 | 170 | 0 | 0 | 0 | 0 | 223 | 0 | 0 | 0 | 103 | 48 | 0 | 0 | 0 | 0 | 0 | 0 | 0 | 0 | 20 | 19 | 33 | 32 | 8 | 0 | 46 | 40 | 0 | 0 | 0 | 216 | 0 | 0 | 0 |  | 0 | 0 | 0 | 0 | 0 | 6 | 12 | 0 | 0 | 0 | 0 | 280 | 0 | 0 | 73 | 0 | 39 | 44 | 0 | 51 | 0 | 0 | 0 | 18 | 10 | 33 | 8 | 110 | 33 | 0 | 0 | 1 | 43 | 28 | 0 | 0 | 0 | 0 | 0 | 80 | 0 | 197 | 17 | 0 | 10 | 270 | 16 | 7 | 0 | 0 | 0 | 0 | 58 | 0 | 36 | 8 | 0 | 34 | 0 | 355 | 56 | 52 | 17 | 2 | 0 | 0 | 17 | 0 | 0 | 0 | 400 | 0 | 23 | 0 | 17 | 0 | 0 | 15 | 17 | 0 | 300 | 0 | 0 | 475 | 0 | 266 | 0 | 0 |  | 913 | 0 | 0 | 0 | 0 | 0 | 0 | 0 | 0 | 0 | 0 | 130 | 15 | 0 | 0 | 0 | 0 | 0 | 0 | 0 | 0 | 0 | 0 | 0 | 0 | 0 | 0 | 11 | 0 | 0 | 170 | 0 | 0 | 140 | 0 | 0 | 0 | 0 | 0 | 0 | 0 | 279 | 0 | 0 | 0 | 0 | 0 | 0 | 4 | 0 | 910 | 220 | 0 | 0 | 3 | 33 | 0 | 0 | 0 | 403 | 23 | 150 | 721 | 124 | 0 |  | 5298 | 4249 | 9547 | 3169 | 913 | 1469 | 0 | 421 | 3095 | 86 | 0 | 48 | 110 | 236 | 0 | 41 | 98.19
15:00 | 0 | 0 | 0 | 180 | 0 | 70 | 0 | 380 | 182 |  | 0 | 170 | 0 | 0 | 0 | 0 | 230 | 0 | 0 | 0 | 8 | 48 | 0 | 0 | 0 | 0 | 0 | 0 | 0 | 0 | 20 | 19 | 33 | 32 | 8 | 0 | 46 | 40 | 0 | 0 | 0 | 214 | 0 | 0 | 0 |  | 0 | 0 | 0 | 0 | 0 | 6 | 12 | 0 | 0 | 0 | 0 | 280 | 0 | 0 | 73 | 0 | 38 | 44 | 0 | 51 | 0 | 0 | 0 | 18 | 10 | 33 | 8 | 108 | 33 | 0 | 0 | 1 | 43 | 28 | 0 | 0 | 0 | 0 | 0 | 80 | 0 | 197 | 17 | 0 | 10 | 280 | 16 | 7 | 0 | 0 | 0 | 0 | 58 | 0 | 35 | 7 | 0 | 34 | 0 | 353 | 56 | 52 | 17 | 1 | 0 | 0 | 17 | 0 | 0 | 0 | 400 | 0 | 22 | 0 | 17 | 0 | 0 | 6 | 17 | 0 | 300 | 0 | 0 | 475 | 0 | 273 | 0 | 0 |  | 914 | 0 | 0 | 0 | 0 | 0 | 0 | 0 | 0 | 0 | 0 | 0 | 13 | 0 | 0 | 0 | 0 | 0 | 0 | 0 | 0 | 0 | 0 | 0 | 0 | 0 | 0 | 11 | 0 | 0 | 170 | 0 | 0 | 140 | 0 | 0 | 0 | 0 | 0 | 0 | 0 | 258 | 0 | 0 | 0 | 0 | 0 | 0 | 3 | 0 | 900 | 180 | 0 | 0 | 2 | 31 | 0 | 0 | 0 | 402 | 16 | 150 | 726 | 82 | 0 |  | 5213 | 3998 | 9211 | 3052 | 914 | 1411 | 0 | 325 | 3096 | 86 | 0 | 48 | 108 | 171 | 0 | 32 | 98.17
16:00 | 0 | 0 | 0 | 180 | 0 | 73 | 0 | 386 | 182 |  | 0 | 200 | 0 | 1 | 0 | 0 | 233 | 0 | 0 | 4 | 8 | 48 | 0 | 0 | 0 | 0 | 0 | 0 | 0 | 0 | 20 | 19 | 33 | 24 | 16 | 0 | 46 | 40 | 0 | 0 | 0 | 212 | 0 | 0 | 0 |  | 0 | 0 | 0 | 12 | 0 | 6 | 11 | 0 | 0 | 0 | 0 | 315 | 0 | 0 | 73 | 0 | 38 | 44 | 0 | 20 | 0 | 0 | 0 | 18 | 10 | 25 | 8 | 120 | 33 | 0 | 0 | 0 | 43 | 28 | 0 | 0 | 0 | 0 | 0 | 80 | 0 | 197 | 17 | 0 | 10 | 295 | 16 | 7 | 0 | 0 | 0 | 0 | 58 | 0 | 35 | 2 | 12 | 34 | 7 | 354 | 56 | 52 | 17 | 0 | 0 | 1 | 17 | 0 | 0 | 0 | 394 | 0 | 3 | 0 | 17 | 0 | 0 | 5 | 17 | 0 | 300 | 0 | 20 | 435 | 1 | 272 | 0 | 0 |  | 913 | 0 | 0 | 0 | 16 | 0 | 0 | 0 | 0 | 0 | 0 | 0 | 12 | 0 | 0 | 0 | 0 | 0 | 0 | 0 | 0 | 0 | 0 | 0 | 0 | 0 | 0 | 11 | 0 | 0 | 170 | 0 | 0 | 140 | 0 | 0 | 0 | 0 | 0 | 0 | 0 | 242 | 0 | 0 | 0 | 0 | 0 | 0 | 1 | 0 | 840 | 180 | 0 | 0 | 0 | 6 | 0 | 0 | 0 | 351 | 6 | 150 | 760 | 30 | 0 |  | 5260 | 3828 | 9088 | 3092 | 913 | 1411 | 0 | 386 | 2978 | 86 | 0 | 48 | 120 | 53 | 1 | 31 | 98.17
17:00 | 0 | 0 | 0 | 180 | 0 | 75 | 0 | 384 | 195 |  | 0 | 170 | 0 | 9 | 20 | 8 | 246 | 0 | 0 | 8 | 8 | 48 | 0 | 0 | 0 | 0 | 0 | 35 | 5 | 0 | 20 | 19 | 30 | 30 | 16 | 0 | 46 | 40 | 0 | 0 | 6 | 199 | 0 | 0 | 0 |  | 3 | 32 | 10 | 12 | 0 | 19 | 11 | 1 | 0 | 0 | 0 | 280 | 0 | 0 | 73 | 0 | 41 | 40 | 0 | 20 | 0 | 0 | 5 | 18 | 10 | 25 | 8 | 120 | 33 | 0 | 0 | 0 | 43 | 28 | 0 | 0 | 0 | 0 | 0 | 80 | 0 | 197 | 17 | 0 | 10 | 275 | 16 | 7 | 0 | 35 | 0 | 0 | 58 | 0 | 36 | 0 | 12 | 41 | 36 | 354 | 56 | 105 | 17 | 0 | 30 | 36 | 17 | 17 | 9 | 0 | 370 | 5 | 1 | 0 | 17 | 0 | 15 | 0 | 21 | 25 | 300 | 0 | 15 | 431 | 2 | 271 | 0 | 0 |  | 915 | 0 | 0 | 0 | 16 | 0 | 0 | 0 | 0 | 0 | 0 | 0 | 15 | 0 | 0 | 0 | 0 | 0 | 0 | 0 | 0 | 0 | 0 | 0 | 0 | 0 | 0 | 11 | 0 | 0 | 170 | 0 | 0 | 140 | 0 | 0 | 0 | 0 | 0 | 0 | 0 | 242 | 6 | 0 | 0 | 0 | 40 | 0 | 0 | 0 | 820 | 180 | 0 | 0 | 0 | 1 | 35 | 0 | 0 | 428 | 0 | 150 | 812 | 2 | 0 |  | 5563 | 3983 | 9546 | 3032 | 915 | 1376 | 0 | 839 | 3082 | 86 | 0 | 90 | 120 | 4 | 2 | 0 | 98.16
18:00 | 0 | 0 | 0 | 180 | 0 | 75 | 0 | 372 | 202 |  | 0 | 225 | 0 | 14 | 34 | 20 | 247 | 0 | 0 | 19 | 8 | 48 | 0 | 0 | 0 | 0 | 17 | 35 | 35 | 16 | 20 | 19 | 25 | 30 | 17 | 0 | 46 | 40 | 0 | 0 | 8 | 191 | 0 | 0 | 0 |  | 6 | 56 | 17 | 12 | 0 | 19 | 11 | 0 | 0 | 0 | 0 | 310 | 0 | 0 | 73 | 0 | 41 | 40 | 0 | 45 | 0 | 0 | 8 | 18 | 10 | 33 | 8 | 122 | 33 | 0 | 0 | 0 | 43 | 28 | 0 | 0 | 0 | 0 | 0 | 84 | 0 | 197 | 17 | 0 | 10 | 275 | 16 | 7 | 0 | 95 | 0 | 0 | 105 | 0 | 61 | 0 | 12 | 105 | 70 | 401 | 66 | 105 | 17 | 0 | 60 | 36 | 17 | 17 | 34 | 0 | 400 | 29 | 0 | 17 | 17 | 0 | 17 | 0 | 36 | 34 | 393 | 0 | 0 | 480 | 4 | 273 | 0 | 0 |  | 717 | 0 | 0 | 0 | 16 | 0 | 0 | 0 | 0 | 0 | 0 | 0 | 19 | 0 | 0 | 0 | 0 | 0 | 0 | 0 | 0 | 0 | 0 | 0 | 0 | 0 | 0 | 11 | 0 | 0 | 170 | 0 | 0 | 140 | 0 | 0 | 0 | 0 | 0 | 0 | 0 | 246 | 17 | 0 | 24 | 0 | 70 | 0 | 0 | 45 | 1060 | 220 | 0 | 0 | 0 | 0 | 35 | 0 | 0 | 600 | 0 | 200 | 813 | 0 | 0 |  | 6383 | 4403 | 10786 | 3217 | 717 | 1514 | 0 | 1409 | 3596 | 86 | 0 | 121 | 122 | 0 | 4 | 0 | 98.16
18:30 | 0 | 0 | 0 | 0 | 0 | 0 | 0 | 0 | 0 |  | 0 | 0 | 0 | 0 | 0 | 0 | 0 | 0 | 0 | 0 | 0 | 0 | 0 | 0 | 0 | 0 | 0 | 0 | 0 | 0 | 0 | 0 | 0 | 0 | 0 | 0 | 0 | 0 | 0 | 0 | 0 | 0 | 0 | 0 | 0 |  | 0 | 0 | 0 | 0 | 0 | 0 | 0 | 0 | 0 | 0 | 0 | 0 | 0 | 0 | 0 | 0 | 0 | 0 | 0 | 0 | 0 | 0 | 0 | 0 | 0 | 0 | 0 | 0 | 0 | 0 | 0 | 0 | 0 | 0 | 0 | 0 | 0 | 0 | 0 | 0 | 0 | 0 | 0 | 0 | 0 | 0 | 0 | 0 | 0 | 0 | 0 | 0 | 0 | 0 | 0 | 0 | 0 | 0 | 0 | 0 | 0 | 0 | 0 | 0 | 0 | 0 | 0 | 0 | 0 | 0 | 0 | 0 | 0 | 0 | 0 | 0 | 0 | 0 | 0 | 0 | 0 | 0 | 0 | 0 | 0 | 0 | 0 | 0 |  | 0 | 0 | 0 | 0 | 0 | 0 | 0 | 0 | 0 | 0 | 0 | 0 | 0 | 0 | 0 | 0 | 0 | 0 | 0 | 0 | 0 | 0 | 0 | 0 | 0 | 0 | 0 | 0 | 0 | 0 | 0 | 0 | 0 | 0 | 0 | 0 | 0 | 0 | 0 | 0 | 0 | 0 | 0 | 0 | 0 | 0 | 0 | 0 | 0 | 0 | 0 | 0 | 0 | 0 | 0 | 0 | 0 | 0 | 0 | 0 | 0 | 0 | 0 | 0 | 0 |  | 0 | 0 | 0 | 0 | 0 | 0 | 0 | 0 | 0 | 0 | 0 | 0 | 0 | 0 | 0 | 0 | 0
19:00 | 0 | 0 | 0 | 180 | 0 | 75 | 0 | 394 | 203 |  | 0 | 225 | 0 | 24 | 34 | 15 | 243 | 0 | 0 | 24 | 0 | 48 | 0 | 0 | 0 | 0 | 17 | 35 | 35 | 16 | 20 | 19 | 25 | 30 | 17 | 0 | 46 | 40 | 0 | 0 | 8 | 194 | 0 | 0 | 0 |  | 6 | 57 | 17 | 12 | 0 | 20 | 11 | 2 | 0 | 0 | 0 | 310 | 0 | 0 | 73 | 0 | 41 | 41 | 0 | 51 | 0 | 0 | 0 | 18 | 10 | 33 | 8 | 116 | 33 | 0 | 0 | 0 | 43 | 28 | 0 | 0 | 0 | 0 | 0 | 84 | 0 | 196 | 17 | 0 | 10 | 275 | 16 | 7 | 0 | 15 | 0 | 0 | 116 | 0 | 62 | 0 | 12 | 153 | 70 | 400 | 66 | 105 | 17 | 0 | 45 | 36 | 17 | 0 | 48 | 0 | 400 | 40 | 0 | 54 | 17 | 0 | 17 | 0 | 47 | 17 | 395 | 0 | 0 | 480 | 2 | 272 | 0 | 0 |  | 630 | 0 | 0 | 0 | 0 | 0 | 0 | 0 | 0 | 0 | 0 | 30 | 19 | 0 | 0 | 0 | 0 | 0 | 0 | 0 | 0 | 0 | 0 | 0 | 0 | 0 | 0 | 11 | 0 | 0 | 170 | 0 | 0 | 150 | 0 | 0 | 0 | 0 | 0 | 0 | 0 | 275 | 0 | 0 | 35 | 0 | 35 | 0 | 0 | 35 | 1070 | 220 | 0 | 0 | 0 | 0 | 35 | 0 | 0 | 614 | 0 | 200 | 822 | 0 | 0 |  | 6405 | 4351 | 10756 | 3278 | 630 | 1553 | 0 | 1341 | 3628 | 86 | 0 | 122 | 116 | 0 | 2 | 0 | 98.14
19:30 | 0 | 0 | 0 | 180 | 0 | 76 | 0 | 400 | 202 |  | 0 | 225 | 0 | 0 | 17 | 0 | 246 | 0 | 0 | 0 | 0 | 48 | 0 | 0 | 0 | 0 | 17 | 0 | 0 | 16 | 20 | 19 | 25 | 30 | 17 | 0 | 46 | 40 | 0 | 0 | 0 | 192 | 0 | 0 | 0 |  | 0 | 24 | 0 | 12 | 0 | 20 | 11 | 2 | 0 | 0 | 0 | 310 | 0 | 0 | 73 | 0 | 41 | 43 | 0 | 51 | 0 | 0 | 0 | 18 | 10 | 33 | 8 | 116 | 47 | 0 | 0 | 0 | 43 | 28 | 0 | 0 | 0 | 0 | 0 | 84 | 0 | 197 | 18 | 0 | 10 | 300 | 16 | 7 | 0 | 0 | 0 | 0 | 116 | 0 | 70 | 0 | 12 | 120 | 6 | 401 | 18 | 105 | 17 | 0 | 15 | 36 | 17 | 0 | 48 | 0 | 400 | 0 | 0 | 35 | 17 | 0 | 17 | 0 | 36 | 0 | 393 | 0 | 0 | 480 | 0 | 274 | 0 | 0 |  | 724 | 0 | 0 | 0 | 0 | 0 | 0 | 0 | 0 | 0 | 0 | 65 | 19 | 0 | 0 | 0 | 0 | 0 | 0 | 0 | 0 | 0 | 0 | 0 | 0 | 0 | 0 | 11 | 0 | 0 | 170 | 0 | 0 | 151 | 0 | 0 | 0 | 0 | 0 | 0 | 0 | 294 | 0 | 0 | 0 | 0 | 35 | 0 | 0 | 0 | 1080 | 220 | 0 | 0 | 0 | 0 | 0 | 0 | 0 | 632 | 0 | 200 | 864 | 0 | 0 |  | 5971 | 4465 | 10436 | 3336 | 724 | 1599 | 0 | 803 | 3700 | 86 | 0 | 72 | 116 | 0 | 0 | 0 | 0
20:00 | 0 | 0 | 0 | 180 | 0 | 76 | 0 | 398 | 209 |  | 0 | 225 | 0 | 0 | 6 | 0 | 252 | 0 | 0 | 0 | 0 | 48 | 0 | 0 | 0 | 0 | 35 | 0 | 0 | 16 | 20 | 19 | 25 | 30 | 17 | 0 | 46 | 40 | 0 | 0 | 0 | 192 | 0 | 0 | 0 |  | 0 | 0 | 0 | 12 | 0 | 20 | 11 | 4 | 0 | 0 | 0 | 290 | 0 | 0 | 73 | 0 | 41 | 44 | 0 | 51 | 0 | 0 | 0 | 18 | 10 | 33 | 8 | 112 | 47 | 0 | 0 | 0 | 43 | 28 | 0 | 0 | 0 | 0 | 0 | 84 | 0 | 197 | 18 | 0 | 10 | 285 | 16 | 7 | 0 | 0 | 0 | 0 | 75 | 0 | 78 | 0 | 12 | 103 | 6 | 401 | 8 | 105 | 17 | 0 | 15 | 36 | 17 | 0 | 48 | 0 | 400 | 0 | 0 | 17 | 17 | 0 | 17 | 0 | 36 | 0 | 395 | 0 | 0 | 480 | 2 | 273 | 0 | 0 |  | 869 | 0 | 0 | 0 | 0 | 0 | 0 | 0 | 0 | 0 | 0 | 65 | 20 | 0 | 0 | 0 | 0 | 0 | 0 | 0 | 0 | 0 | 0 | 0 | 0 | 0 | 0 | 11 | 0 | 0 | 170 | 0 | 0 | 152 | 0 | 0 | 0 | 0 | 0 | 0 | 0 | 282 | 0 | 0 | 0 | 0 | 26 | 0 | 0 | 0 | 1070 | 220 | 0 | 0 | 0 | 0 | 0 | 0 | 0 | 623 | 0 | 179 | 819 | 0 | 0 |  | 5854 | 4506 | 10360 | 3323 | 869 | 1583 | 0 | 723 | 3614 | 86 | 0 | 48 | 112 | 0 | 2 | 0 | 98.15
21:00 | 0 | 0 | 0 | 180 | 0 | 76 | 0 | 398 | 211 |  | 0 | 225 | 0 | 0 | 0 | 0 | 255 | 0 | 0 | 0 | 0 | 48 | 0 | 0 | 0 | 0 | 17 | 0 | 0 | 16 | 20 | 19 | 25 | 30 | 17 | 0 | 46 | 40 | 0 | 0 | 0 | 192 | 0 | 0 | 0 |  | 0 | 0 | 0 | 12 | 0 | 20 | 11 | 6 | 0 | 0 | 0 | 280 | 0 | 0 | 73 | 0 | 44 | 44 | 0 | 51 | 0 | 0 | 0 | 18 | 10 | 33 | 8 | 112 | 57 | 0 | 0 | 0 | 43 | 28 | 0 | 0 | 0 | 0 | 0 | 84 | 0 | 197 | 18 | 0 | 9 | 275 | 16 | 7 | 0 | 0 | 0 | 0 | 55 | 0 | 72 | 0 | 12 | 120 | 0 | 401 | 0 | 105 | 17 | 0 | 0 | 36 | 17 | 0 | 26 | 0 | 400 | 0 | 0 | 0 | 17 | 0 | 17 | 0 | 17 | 0 | 395 | 0 | 0 | 480 | 3 | 272 | 0 | 0 |  | 915 | 0 | 0 | 0 | 0 | 0 | 0 | 0 | 0 | 0 | 0 | 65 | 20 | 0 | 0 | 0 | 0 | 0 | 0 | 0 | 0 | 0 | 0 | 0 | 0 | 0 | 0 | 11 | 0 | 0 | 170 | 0 | 0 | 151 | 0 | 0 | 0 | 0 | 0 | 0 | 0 | 238 | 0 | 0 | 0 | 0 | 0 | 0 | 0 | 0 | 980 | 220 | 0 | 0 | 0 | 0 | 0 | 0 | 0 | 631 | 0 | 150 | 824 | 0 | 0 |  | 5733 | 4375 | 10108 | 3328 | 915 | 1532 | 0 | 577 | 3507 | 86 | 0 | 48 | 112 | 0 | 3 | 0 | 98.14
22:00 | 0 | 0 | 0 | 180 | 0 | 77 | 0 | 404 | 217 |  | 0 | 225 | 0 | 0 | 0 | 0 | 250 | 0 | 0 | 0 | 0 | 48 | 0 | 0 | 0 | 0 | 0 | 0 | 0 | 16 | 20 | 19 | 25 | 30 | 17 | 0 | 46 | 40 | 0 | 0 | 0 | 192 | 0 | 0 | 0 |  | 0 | 0 | 0 | 0 | 0 | 20 | 11 | 11 | 0 | 0 | 0 | 280 | 0 | 0 | 73 | 0 | 44 | 45 | 0 | 51 | 0 | 0 | 0 | 18 | 10 | 33 | 8 | 112 | 64 | 0 | 0 | 0 | 43 | 28 | 0 | 0 | 0 | 0 | 0 | 84 | 0 | 197 | 18 | 0 | 10 | 275 | 16 | 5 | 0 | 0 | 0 | 0 | 55 | 0 | 62 | 0 | 12 | 120 | 0 | 353 | 0 | 105 | 17 | 0 | 0 | 0 | 17 | 0 | 26 | 0 | 375 | 0 | 0 | 0 | 17 | 0 | 17 | 0 | 17 | 0 | 350 | 0 | 0 | 481 | 5 | 272 | 0 | 0 |  | 914 | 0 | 0 | 0 | 0 | 0 | 0 | 0 | 0 | 0 | 0 | 65 | 20 | 0 | 0 | 0 | 0 | 0 | 0 | 0 | 0 | 0 | 0 | 0 | 0 | 0 | 0 | 11 | 0 | 0 | 170 | 0 | 0 | 143 | 0 | 0 | 0 | 0 | 0 | 0 | 0 | 207 | 0 | 0 | 0 | 0 | 0 | 0 | 0 | 0 | 880 | 220 | 0 | 0 | 0 | 0 | 0 | 0 | 0 | 524 | 0 | 150 | 832 | 0 | 0 |  | 5563 | 4136 | 9699 | 3208 | 914 | 1515 | 0 | 502 | 3309 | 86 | 0 | 48 | 112 | 0 | 5 | 0 | 98.14
23:00 | 0 | 0 | 0 | 180 | 0 | 77 | 0 | 403 | 227 |  | 0 | 225 | 0 | 0 | 0 | 0 | 263 | 0 | 0 | 0 | 0 | 32 | 0 | 0 | 0 | 0 | 0 | 0 | 0 | 16 | 20 | 19 | 25 | 30 | 17 | 0 | 46 | 40 | 0 | 0 | 0 | 191 | 0 | 0 | 0 |  | 0 | 0 | 0 | 0 | 0 | 20 | 11 | 16 | 0 | 0 | 0 | 280 | 0 | 0 | 73 | 0 | 44 | 45 | 0 | 51 | 0 | 0 | 0 | 18 | 10 | 33 | 9 | 118 | 86 | 0 | 0 | 0 | 43 | 28 | 0 | 0 | 0 | 0 | 0 | 84 | 0 | 201 | 18 | 0 | 10 | 270 | 16 | 5 | 0 | 0 | 0 | 0 | 45 | 0 | 56 | 0 | 0 | 51 | 0 | 352 | 0 | 88 | 0 | 0 | 0 | 0 | 17 | 0 | 0 | 0 | 370 | 0 | 0 | 0 | 17 | 0 | 17 | 0 | 0 | 0 | 350 | 0 | 0 | 480 | 6 | 272 | 0 | 0 |  | 914 | 0 | 0 | 0 | 0 | 0 | 0 | 0 | 0 | 0 | 0 | 65 | 19 | 0 | 0 | 0 | 0 | 0 | 0 | 0 | 0 | 0 | 0 | 0 | 0 | 0 | 0 | 11 | 0 | 0 | 170 | 0 | 0 | 0 | 0 | 0 | 0 | 0 | 0 | 0 | 0 | 220 | 0 | 0 | 0 | 0 | 0 | 0 | 0 | 0 | 870 | 220 | 0 | 0 | 0 | 0 | 0 | 0 | 0 | 434 | 0 | 150 | 827 | 0 | 0 |  | 5421 | 3900 | 9321 | 3097 | 914 | 1537 | 0 | 328 | 3203 | 86 | 0 | 32 | 118 | 0 | 6 | 0 | 98.13
24:00 | 0 | 0 | 0 | 180 | 0 | 55 | 0 | 362 | 227 |  | 0 | 225 | 0 | 0 | 0 | 0 | 270 | 0 | 0 | 0 | 0 | 32 | 0 | 0 | 0 | 0 | 0 | 0 | 0 | 16 | 20 | 19 | 25 | 30 | 8 | 0 | 46 | 40 | 0 | 0 | 0 | 191 | 0 | 0 | 0 |  | 0 | 0 | 0 | 0 | 0 | 0 | 11 | 16 | 0 | 0 | 0 | 280 | 0 | 0 | 73 | 0 | 44 | 45 | 0 | 5 | 0 | 0 | 0 | 18 | 10 | 33 | 8 | 104 | 85 | 0 | 0 | 0 | 43 | 28 | 0 | 0 | 0 | 0 | 0 | 5 | 0 | 201 | 18 | 0 | 10 | 260 | 16 | 8 | 0 | 0 | 0 | 0 | 0 | 0 | 36 | 0 | 12 | 0 | 0 | 352 | 0 | 50 | 0 | 0 | 0 | 0 | 17 | 0 | 0 | 0 | 360 | 0 | 0 | 0 | 13 | 0 | 17 | 0 | 0 | 0 | 345 | 0 | 0 | 479 | 6 | 273 | 0 | 0 |  | 914 | 0 | 0 | 0 | 0 | 0 | 0 | 0 | 0 | 0 | 0 | 65 | 18 | 0 | 0 | 0 | 0 | 0 | 0 | 0 | 0 | 0 | 0 | 0 | 0 | 0 | 0 | 8 | 0 | 0 | 170 | 0 | 0 | 0 | 0 | 0 | 0 | 0 | 0 | 0 | 0 | 276 | 0 | 0 | 0 | 0 | 0 | 0 | 0 | 0 | 850 | 220 | 0 | 0 | 0 | 0 | 0 | 0 | 0 | 362 | 0 | 150 | 822 | 0 | 0 |  | 5027 | 3855 | 8882 | 3046 | 914 | 1435 | 0 | 153 | 3106 | 86 | 0 | 32 | 104 | 0 | 6 | 0 | 98.13
KWH | 0 | 0 | 0 | 4221000 | 0 | 1374772 | 0 | 8718330 | 4714000 |  | 0 | 4776100 | 0 | 49920 | 80339 | 61566 | 5728675 | 0 | 0 | 53357 | 838368 | 836160 | 0 | 0 | 0 | 0 | 91800 | 86979 | 87081 | 236304 | 480000 | 407160 | 646632 | 726300 | 228480 | 0 | 1093740 | 788000 | 0 | 0 | 23445 | 3439425 | 0 | 0 | 0 |  | 17040 | 135744 | 38541 | 56640 | 0 | 151200 | 246144 | 226560 | 0 | 0 | 0 | 7415700 | 0 | 0 | 1221091 | 0 | 817056 | 1066560 | 0 | 971280 | 0 | 0 | 19272 | 435492 | 237240 | 670500 | 210220 | 2400960 | 1436160 | 0 | 0 | 8950 | 1010000 | 696720 | 0 | 0 | 0 | 0 | 0 | 1413120 | 0 | 5018660 | 416000 | 0 | 251280 | 6951500 | 309586 | 166320 | 0 | 203236 | 0 | 0 | 957600 | 0 | 754848 | 94230 | 86400 | 95568 | 200727 | 8794000 | 417600 | 1241280 | 212436 | 19559 | 178145 | 217442 | 238363 | 36480 | 219240 | 0 | 9256700 | 80640 | 225280 | 90720 | 234600 | 0 | 146520 | 91548 | 294720 | 94320 | 8249200 | 0 | 65236 | 10145453 | 58560 | 6610909 | 0 | 0 |  | 20266181 | 0 | 0 | 0 | 43200 | 0 | 0 | 0 | 0 | 0 | 0 | 1712000 | 382200 | 0 | 0 | 0 | 0 | 0 | 0 | 0 | 0 | 0 | 0 | 0 | 0 | 0 | 0 | 231570 | 0 | 0 | 4141400 | 0 | 0 | 3430127 | 0 | 0 | 0 | 0 | 0 | 0 | 0 | 6976945 | 33600 | 0 | 79872 | 0 | 172694 | 0 | 35437 | 89376 | 19561800 | 5203855 | 0 | 0 | 19020 | 275760 | 112896 | 0 | 0 | 10218180 | 184577 | 3774500 | 18954545 | 903190 | 0 |  | 123415029 | 96802925 | 220217954 | 75428457 | 20266181 | 35529263 | 0 | 8378010 | 73406787 | 1881740 | 0 | 1010445 | 2400960 | 1857551 | 58560 | 0
Fuel Cost | 0 | 0 | 0 | 6289290 | 0 | 1828446.76 | 0 | 9154246.5 | 5091120 |  | 0 | 5205949 | 0 | 558105.6 | 1064491.75 | 815749.5 | 6416116 | 0 | 0 | 780079.34 | 11795837.76 | 13554153.6 | 0 | 0 | 0 | 0 | 1167696 | 1174216.5 | 1167756.21 | 177228 | 360000 | 0 | 0 | 0 | 3886444.8 | 0 | 295309.8 | 212760 | 0 | 0 | 383325.75 | 3577002 | 0 | 0 | 0 |  | 222372 | 2264209.92 | 655967.82 | 765206.4 | 0 | 1749384 | 312602.88 | 754444.8 | 0 | 0 | 0 | 8231427 | 0 | 0 | 1575207.39 | 0 | 923273.28 | 1589174.4 | 0 | 1622037.6 | 0 | 0 | 259208.4 | 596624.04 | 177930 | 1173375 | 157665 | 17238892.8 | 1565414.4 | 0 | 0 | 142663 | 1383700 | 919670.4 | 0 | 0 | 0 | 0 | 0 | 3221913.6 | 0 | 5068846.6 | 894400 | 0 | 497534.4 | 6951500 | 232189.5 | 126403.2 | 0 | 2774171.4 | 0 | 0 | 12908448 | 0 | 10454644.8 | 1101548.7 | 891648 | 1305458.88 | 2663647.29 | 8090480 | 5078016 | 17948908.8 | 2687315.4 | 304338.04 | 2091422.3 | 2367943.38 | 2533798.69 | 495033.6 | 2826003.6 | 0 | 8516164 | 1044288 | 3255296 | 1151236.8 | 2669748 | 0 | 1913551.2 | 1093998.6 | 4411958.4 | 1242194.4 | 0 | 0 | 0 | 0 | 0 | 0 | 0 | 0 |  | 60798543 | 0 | 0 | 0 | 449712 | 0 | 0 | 0 | 0 | 0 | 0 | 1917440 | 741468 | 0 | 0 | 0 | 0 | 0 | 0 | 0 | 0 | 0 | 0 | 0 | 0 | 0 | 0 | 175298.49 | 0 | 0 | 35119072 | 0 | 0 | 3978947.32 | 0 | 0 | 0 | 0 | 0 | 0 | 0 | 6907175.55 | 451584 | 0 | 944885.76 | 0 | 2193213.8 | 0 | 391578.85 | 1085024.64 | 162362940 | 5307932.1 | 0 | 0 | 215116.2 | 3234664.8 | 1730695.68 | 0 | 0 | 92883256.2 | 0 | 45180765 | 162061359.75 | 0 | 0 |  | 238049824.98 | 588130673.14 | 826180498.12 | 70415733.61 | 60798543 | 41293903.6 | 0 | 112104426.83 | 497607392.95 | 508069.8 | 0 | 16474331.34 | 17238892.8 | 9739204.19 | 0 | 0
Yesterday Day Peak | 0 | 0 | 0 | 180 | 0 | 75 | 0 | 377 | 181 |  | 0 | 225 | 0 | 0 | 0 | 0 | 217 | 0 | 0 | 0 | 103 | 48 | 0 | 0 | 0 | 0 | 0 | 0 | 0 | 10 | 20 | 19 | 25 | 32 | 8 | 0 | 46 | 40 | 0 | 0 | 0 | 190 | 0 | 0 | 0 |  | 0 | 0 | 0 | 0 | 0 | 0 | 12 | 0 | 0 | 0 | 0 | 305 | 0 | 0 | 73 | 0 | 44 | 43 | 0 | 51 | 0 | 0 | 0 | 18 | 10 | 25 | 8 | 108 | 34 | 0 | 0 | 1 | 43 | 28 | 0 | 0 | 0 | 0 | 0 | 80 | 0 | 200 | 17 | 0 | 10 | 285 | 8 | 7 | 0 | 0 | 0 | 0 | 56 | 0 | 35 | 14 | 0 | 20 | 0 | 402 | 24 | 52 | 17 | 2 | 0 | 0 | 17 | 0 | 0 | 0 | 400 | 0 | 23 | 0 | 17 | 0 | 0 | 12 | 3 | 0 | 393 | 0 | 0 | 465 | 2 | 272 | 0 | 0 |  | 909 | 0 | 0 | 0 | 0 | 0 | 0 | 0 | 0 | 0 | 0 | 130 | 15 | 0 | 0 | 0 | 0 | 0 | 0 | 0 | 0 | 0 | 0 | 0 | 0 | 0 | 0 | 11 | 0 | 0 | 170 | 0 | 0 | 140 | 0 | 0 | 0 | 0 | 0 | 0 | 0 | 382 | 0 | 0 | 0 | 0 | 0 | 0 | 6 | 0 | 750 | 220 | 0 | 0 | 2 | 55 | 0 | 0 | 0 | 404 | 27 | 150 | 597 | 168 | 0 |  | 9568 | DayPeak
Yesterday Evening Peak | 0 | 0 | 0 | 180 | 0 | 75 | 0 | 372 | 202 |  | 0 | 225 | 0 | 14 | 34 | 20 | 247 | 0 | 0 | 19 | 8 | 48 | 0 | 0 | 0 | 0 | 17 | 35 | 35 | 16 | 20 | 19 | 25 | 30 | 17 | 0 | 46 | 40 | 0 | 0 | 8 | 191 | 0 | 0 | 0 | 0 | 6 | 56 | 17 | 12 | 0 | 19 | 11 | 0 | 0 | 0 | 0 | 310 | 0 | 0 | 73 | 0 | 41 | 40 | 0 | 45 | 0 | 0 | 8 | 18 | 10 | 33 | 8 | 122 | 33 | 0 | 0 | 0 | 43 | 28 | 0 | 0 | 0 | 0 | 0 | 84 | 0 | 197 | 17 | 0 | 10 | 275 | 16 | 7 | 0 | 95 | 0 | 0 | 105 | 0 | 61 | 0 | 12 | 105 | 70 | 401 | 66 | 105 | 17 | 0 | 60 | 36 | 17 | 17 | 34 | 0 | 400 | 29 | 0 | 17 | 17 | 0 | 17 | 0 | 36 | 34 | 393 | 0 | 0 | 480 | 4 | 273 | 0 | 0 |  | 717 | 0 | 0 | 0 | 16 | 0 | 0 | 0 | 0 | 0 | 0 | 0 | 19 | 0 | 0 | 0 | 0 | 0 | 0 | 0 | 0 | 0 | 0 | 0 | 0 | 0 | 0 | 11 | 0 | 0 | 170 | 0 | 0 | 140 | 0 | 0 | 0 | 0 | 0 | 0 | 0 | 246 | 17 | 0 | 24 | 0 | 70 | 0 | 0 | 45 | 1060 | 220 | 0 | 0 | 0 | 0 | 35 | 0 | 0 | 600 | 0 | 200 | 813 | 0 | 0 |  | 10786 | EvPeak
Forecast for Evening | 0 | 0 | 0 | 180 | 0 | 75 | 0 | 412 | 300 |  | 0 | 225 | 0 | 90 | 85 | 55 | 250 | 0 | 0 | 90 | 100 | 48 | 40 | 0 | 0 | 0 | 17 | 35 | 35 | 15 | 20 | 18 | 33 | 33 | 25 | 0 | 46 | 40 | 0 | 0 | 17 | 215 | 0 | 0 | 0 |  | 6 | 80 | 17 | 12 | 0 | 19 | 12 | 20 | 0 | 0 | 0 | 320 | 0 | 0 | 73 | 0 | 47 | 46 | 0 | 51 | 0 | 20 | 52 | 18 | 11 | 33 | 10 | 140 | 80 | 0 | 0 | 0 | 43 | 28 | 0 | 0 | 0 | 0 | 0 | 80 | 0 | 200 | 17 | 0 | 10 | 300 | 16 | 8 | 0 | 130 | 0 | 0 | 100 | 0 | 100 | 0 | 12 | 17 | 150 | 400 | 85 | 105 | 17 | 0 | 300 | 17 | 17 | 114 | 55 | 12 | 400 | 72 | 0 | 54 | 17 | 0 | 17 | 0 | 54 | 17 | 380 | 0 | 0 | 500 | 10 | 180 | 0 | 0 |  | 928 | 0 | 0 | 0 | 48 | 0 | 0 | 0 | 50 | 70 | 16 | 130 | 25 | 110 | 0 | 0 | 0 | 30 | 20 | 85 | 28 | 42 | 40 | 52 | 38 | 0 | 0 | 11 | 0 | 0 | 170 | 0 | 0 | 0 | 0 | 0 | 0 | 0 | 0 | 0 | 0 | 414 | 90 | 0 | 70 | 0 | 113 | 0 | 0 | 113 | 1220 | 220 | 0 | 150 | 0 | 0 | 110 | 0 | 0 | 620 | 0 | 200 | 900 | 0 | 0 |  | 8857 | 5363 | 14220 | 3856 | 902 | 2102 | 0 | 2991 | 3387 | 201 | 0 | 631 | 150 | 0 | 0 | 0 | 107.24
Forecast for Day | 0 | 0 | 0 | 180 | 0 | 75 | 0 | 412 | 300 | 0 | 0 | 225 | 0 | 90 | 85 | 55 | 250 | 0 | 0 | 90 | 100 | 48 | 30 | 0 | 0 | 0 | 54 | 0 | 0 | 15 | 20 | 18 | 33 | 33 | 8 | 0 | 46 | 40 | 0 | 0 | 8 | 212 |  | 0 | 0 | 0 | 6 | 80 | 0 | 12 | 0 | 6 | 12 | 10 | 0 | 0 | 0 | 320 | 0 | 0 | 73 | 0 | 47 | 40 | 0 | 51 | 0 | 0 | 52 | 18 | 11 | 33 | 10 | 128 | 80 | 0 | 0 | 1.6 | 43 | 28 | 0 | 0 | 0 | 0 | 0 | 60 | 0 | 200 | 17 | 0 | 10 | 280 | 16 | 8 | 0 | 80 | 0 | 0 | 84 | 0 | 36 | 20 | 12 | 17 | 150 | 400 | 56 | 30 | 17 | 5 | 300 | 17 | 17 | 114 | 28 | 12 | 400 | 26 | 50 | 35 | 17 | 0 | 17 | 35 | 17 | 17 | 300 | 0 |  | 500 | 10 | 390 | 0 | 0 |  | 928 | 0 | 0 | 0 | 32 | 0 | 0 | 0 | 0 | 0 | 0 | 130 | 21 | 16 | 0 | 0 | 0 | 0 | 0 | 40 | 28 | 34 | 30 | 52 | 0 | 0 | 0 | 11 | 0 | 0 | 170 | 0 | 0 | 0 | 0 | 0 | 0 | 0 | 0 | 0 | 0 | 300 | 90 | 0 | 35 | 0 | 40 | 0 | 8 | 35 | 1000 | 220 |  | 0 | 6 | 100 | 70 | 0 |  | 620 | 30 | 200 | 748 | 130 | 0 |  |  |  |  | gas | hvdc | hsd | coal | hfo | tripura | solar | wind | hydro
Generation at 08:00(Today) | 0 | 0 | 0 | 180 | 0 | 32 | 0 | 407 | 285 | 0 | 0 | 225 | 0 | 0 | 0 | 0 | 240 | 0 | 0 | 0 | 0 | 32 | 0 | 0 | 0 | 0 | 54 | 0 | 0 | 16 | 20 | 12 | 17 | 32 | 8 | 0 | 46 | 40 | 0 | 0 | 0 | 192 | 0 | 0 | 0 | 0 | 0 | 0 | 0 | 0 | 0 | 0 | 11 | 2 | 0 | 0 | 0 | 305 | 0 | 0 | 45 | 0 | 44 | 46 | 0 | 45 | 0 | 0 | 0 | 0 | 0 | 33 | 9 | 102 | 73 | 0 | 0 | 1 | 42 | 28 | 0 | 0 | 0 | 0 | 0 | 40 | 0 | 202 | 17 | 0 | 10 | 280 | 16 | 5 | 0 | 0 | 0 | 0 | 12 | 0 | 36 | 4 | 0 | 0 | 0 | 400 | 0 | 105 | 0 | 1 | 0 | 0 | 0 | 0 | 0 | 0 | 400 | 0 | 15 | 0 | 0 | 0 | 0 | 8 | 0 | 0 | 395 | 0 | 0 | 330 | 0 | 272 | 0 | 0 | 0 | 747 | 0 | 0 | 0 | 0 | 0 | 0 | 0 | 0 | 0 | 0 | 65 | 14 | 0 | 0 | 0 | 0 | 0 | 0 | 0 | 0 | 0 | 0 | 0 | 0 | 0 | 0 | 8 | 0 | 0 | 170 | 0 | 0 | 0 | 0 | 0 | 0 | 0 | 0 | 0 | 0 | 414 | 0 | 0 | 0 | 0 | 0 | 0 | 1 | 0 | 540 | 220 | 0 | 0 | 1 | 18 | 0 | 0 | 0 | 362 | 11 | 150 | 818 | 59 | 0 | 0 |  |  |  | 110957720 | 20266181 | 0 | 73406787 | 9388455 | 2400960 | 1857551 | 58560 | 1881740
[8 empty] | 299430 | [13 empty] | 299565 | [26 empty] | 399366 | 399587 | [8 empty] | 299280 | [26 empty] | 299755 | [9 empty] | 299472 |  |  | 299523 |  | 299563 |  | 399588 | 399244 | 299281 | 299229 | 299524 |  | 399747 |  |  |  | 399575 |  | 399337 | 399589 | 299230 | [7 empty] | 399245 |  | 299282 | 399274 |  | 399223 |  | 399630 | [12 empty] | 599468 | [32 empty] | 599787 |  | 499268 | 599634 | 43212 |  |  | 499270 | 599730 | [8 empty] | 599726 | [9 empty] | 110.9577 | 20.2662 | 0 | 73.4068 | 9.3885 | 2.401 | 1.8576 | 0.05856 | 1.8817
| Minimum Generation |  | 7400 | 5:00
| Highest Generation |  | 10786 | 18:00 | [200 empty] | 220.218
| Day Peak Generation |  | 9568 | 12:00
| Evening Peak Generation |  | 10786 | 18:00 | [200 empty] | 202699852
| HVDC Max Flow |  | 915 | 17:00 | [200 empty] | 202.6999
| HVDC EvPeak Flow |  | 717 | 18:00
| Load factor L.F |  | 85.07% | [166 empty] | 1275.5

## P1
POWER GRID COMPANY OF BANGLADESH LTD.
NATIONAL LOAD DESPATCH CENTER
DAILY REPORT
[7 empty] | Reporting Date : | 2023-11-30
Till now the maximum generation is : - |  |  |  | 15648 | 21:00 | Hrs on | 2023-04-19
The Summary of Yesterday's |  |  | 2023-11-29 | Generation & Demand |  | Today's Actual Min Gen. & Probable Gen. & Demand
Day Peak Generation : |  |  | 9568 | MW Hour : | 12:00 | Min. Gen. at | 5:00 | 7398
Evening Peak Generation : |  |  | 10786 | MW Hour : | 18:00 | Available Max Generation : |  | 13713
E.P. Demand (at gen end) : |  |  | 10786 | MW Hour : | 18:00 | Max Demand (Evening) : |  | 11000
Maximum Generation : |  |  | 10786 | MW Hour : | 18:00 | Reserve(Generation end) |  | 2713
Total Gen. (MKWH) : |  |  | 220.218 | System Load Factor : | 85.07% | Load Shed : |  | 0
EXPORT / IMPORT THROUGH EAST-WEST INTERCONNECTOR
Export from East grid to West grid :- Maximum |  |  |  | 350 | MW at | 19:00 | Energy
Import from West grid to East grid :- Maximum |  |  |  | - | MW at | - | Energy | -
|  | Water Level of Kaptai Lake at 6:00 A M on |  | 2023-11-30
Actual : |  | 98.1 | Ft.(MSL) , | Rule curve : | 106.1 | Ft.( MSL )
Gas Consumed : |  | Total = | 813.46 | MMCFD. | Oil Consumed (PDB) :
HSD :
FO :
Cost of the Consumed Fuel (PDB+Pvt) : |  |  | Gas : | 111709637.21
: |  |  | Coal : | 497607392.95 | Oil : | 128578758.17 | Total : | 737895788.33
Load Shedding & Other Information
Area |  | Yesterday |  |  |  | Today
|  |  |  | Estimated Demand (S/S end) |  | Estimated Shedding (S/S end) |  | Rates of Shedding
|  | MW |  | MW |  |  | MW | (On Estimated Demand)
Dhaka |  | 0 | 0:00 | 3726.0878 |  |  | 0 | 0%
Chittagong Area |  | 0 | 0:00 | 1018.712 |  |  | 0 | 0%
Khulna Area |  | 0 | 0:00 | 1425.4791 |  |  | 0 | 0%
Rajshahi Area |  | 0 | 0:00 | 1237.5835 |  |  | 0 | 0%
Cumilla Area |  | 0 | 0:00 | 1019.0346 |  |  | 0 | 0%
Mymensingh Area |  | 0 | 0:00 | 757.155 |  |  | 0 | 0%
Sylhet Area |  | 0 | 0:00 | 425.2106 |  |  | 0 | 0%
Barisal Area |  | 0 | 0:00 | 353.6298 |  |  | 0 | 0%
Rangpur Area |  | 0 | 0:00 | 691.6548 |  |  | 0 | 0%
Total |  | 0 |  | 10654.5473 |  |  | 0
Information of the Generating Units under shut down.
|  | Planned Shut- Down |  |  | Forced Shut- Down
1) Barapukuria ST: Unit- 1,2
2) Ghorasal-3,7
3) Shajibazar 330 MW
4) Baghabari-71,100 MW
5) Raozan unit-2
6) Siddhirganj 210 MW .
Outage | Restore | Additional Information of Machines, lines, Interruption / Forced Load shed etc. | [5 empty] | Remark
Time | Time
8:09 | 16:08 | Gopalganj 132/33kV S/S Gallamari-2 Scheduled S/D Due to Yearly maintenance.
8:11 | 16:46 | Rajshahi 230/132/33kV S/S 132/33 kV T-01 (406T) HT Scheduled S/D Due to A/M
8:12 | 16:47 | Rajshahi 230/132/33kV S/S 132/33 kV T-01 (406T) LT Scheduled S/D Due to A/M
8:18 | 14:06 | Jhenaidah 230/132kV S/S Jhenaidah (New)-Jhenaidah (Old) Ckt-2 Scheduled S/D Due to Annual bay maintenance
8:18 | - | Jhenaidah 132/33kV S/S Jhenaidah-Jhenaidah New-2,132kV Circuit-2(L3) Scheduled S/D Due to Annual Maintenance
8:23 | 17:02 | Cumilla(N)-Daudkandi 132 kV Ckt-1 Scheduled S/D from Daudkandi 132/33kV end Due to Annual Maintenance and from
Cumilla(N) 230/132/33kV end Due to Deadline check.
8:27 | 16:23 | Fenchuganj-Sreemangal 132kV Ckt-2 Scheduled S/D from Sreemongol 132/33kV end Due to Annual Maintenance and Dead line
Checking. and from Fenchuganj 230/132/33kV end Due to Annual maintenance by Sremongal substation.
8:30 | - | Narshingdi 22 MW PP (Doreen) Shutdown
8:32 | 16:22 | Fenchuganj-Sreemangal 132kV Ckt-2 Scheduled S/D from Fenchuganj 230/132/33kV end Due to Annual maintenance by
Sremongal substation.
8:45 | 16:20 | Barapukuria-Saidpur 132 kV Ckt-2 Scheduled S/D from Saidpur 132/33kV end. and from Barapukuria 230/132/33kV end Due to
Annual maintenance work.
- | 8:45 | Naogaon 132/33kV S/S Main Bus is restored.
8:48 | 16:53 | Chandraghona-Rangamati 132 kV Ckt-2 Scheduled S/D from Rangamati 132/33kV end Due to Annual deadline checking and from
Chandraghona 132/33kVend.
8:54 | 16:34 | Narshingdi 132/33kV S/S T-2 HT Scheduled S/D Due to annual maintenance on T-2 bay.
8:55 | 17:31 | Ghorasal- Ishwardi 230 kV Ckt-2 Scheduled S/D from Ishurdi 230/132kV end Due to A/M
9:14 | 16:49 | Ghorasal-Narsingdi 132 kV Ckt-1 Scheduled S/D from Narshingdi 132/33kV end Due to CV Open from Ghorashal side
9:18 | 12:22 | Brahmanbaria 132/33kV S/S 403T LT Scheduled S/D Due to annual maintenance
9:18 | 12:22 | Brahmanbaria 132/33kV S/S 403T HT Scheduled S/D Due to annual maintenance
9:20 | 16:50 | Fenchuganj-Kulaura 132 kV Ckt-2 Scheduled S/D from Kulaura 132/33kV end Due to Annual maintenance and from
Fenchuganj 230/132/33kV end Due to Annual Maintenance by Fenchuganj & Kulaura substation.
9:22 | - | Mirsharai 150 MW Syncronized
9:23 | 17:17 | Cox'sbazar-Dohazari 132 kV Ckt-1 Scheduled S/D from Dohazari 132/33kV end Due to Annual maintenance taken by Matarbari SS.
9:28 | 14:07 | Barapukuria 230/132/33kV S/S 132 KV Bus B Scheduled S/D Due to Annual maintenance work.
9:30 | 18:30 | Sonargaon 132/33kV S/S BUS A Scheduled S/D Due to Erection of beam structure of Tasnim Chemical under BUS-01.
9:37 | 17:26 | Gopalganj 400/132kV S/S ATR-03 LT Scheduled S/D
9:38 | 17:25 | Gopalganj 400/132kV S/S ATR-03 HT Scheduled S/D
9:39 | 16:07 | Halishahar-Khulshi 132kV Ckt-2 Scheduled S/D from Halishahar 132/33kV end Due to for annual maintenance work.
9:40 | 15:55 | Rampur 230/132/33 S/S Halishahar-2 Scheduled S/D Due to Annual maintenance
9:49 | 11:10 | GPH 230/33kV S/S Transformer-01(D05) HT Forced S/D Due to bushing oil testing
9:55 | 13:16 | BIPTC S/S 20DF13 Scheduled S/D
10:13 | 16:55 | Hasnabad 132/33kV S/S 132/33kV 414 T-2 HT Scheduled S/D Due to 33kv main bus DS finger maintenance
10:13 | 16:55 | Hasnabad 132/33kV S/S 132/33kV 414 T-2 LT Scheduled S/D Due to 33kv main bus DS finger maintenance
10:21 | - | Sikalbaha 105 MW PP (Baraka Sikalbaha) Syncronized
10:22 | - | Kaliakoir-Tangail 132kV Ckt-1 Scheduled S/D from Kaliakoir 400/230/132kV end Due to Relay Test by SPMD
10:23 | - | Anlima Energy Ltd. Syncronized
10:31 | - | Karnaphuli Power Ltd. Syncronized
10:34 | - | Sikalbaha Gas 225MW ST was sync.
10:35 | - | Narshingdi 22 MW PP (Doreen) Syncronized
10:37 | - | Jamalpur 115 MW PP (United) Syncronized
10:40 | - | Adani Unit-1 tripped due to turbine protection being operated.
10:41 | - | Spectra Solar Plant Ltd. Tripped
11:06 | - | Mirsharai 150 MW Shutdown
11:06 | - | Chandpur 200MW (Desh energy) Syncronized
11:13 | 21:15 | Magura 132/33kV S/S T-1 (405T) HT Project Work S/D Due to Scada integration
11:22 | 15:50 | Bhulta-Haripur 230 kV Ckt-1 Scheduled S/D from Haripur 230/132kV end Due to Relay changing work by SPMD. and from
Bhulta 400/230kV end Due to S/D taken by Haripur SS.
11:30 | - | Spectra Solar Plant Ltd. Syncronized
11:43 | - | Chandpur 115(Doreen) Syncronized
11:50 | 14:32 | Kalurghat 132/33kV S/S TRFO-02(516T) HT Forced S/D Due to red hot maintainance due to BPDB
12:00 | - | Day peak Generation : 9568 MW
12:20 | 15:45 | Manikganj 132/33kV S/S 132/33 kV Transformer GT-3 (50/75 MVA) LT Scheduled S/D Due to 33 kV incomer GT-4 Circuit Breaker
Mechanical & Electical problem.
12:43 | - | Narshingdi 22 MW PP (Doreen) Tripped
- | 12:49 | Manikganj 132/33kV S/S 132/33 kV Transformer GT-4 (50/75 MVA) HT is restored.
- | 12:49 | Kabirpur - Manikganj 132kV Ckt-1 is restored.
12:50 | - | Patenga 50MW PP (Baraka) Syncronized
12:52 | - | Spectra Solar Plant Ltd. Tripped
12:57 | - | Spectra Solar Plant Ltd. Syncronized
13:10 | - | Ashuganj 150MW PP (Midland) Syncronized
- | 13:46 | Maniknagar-Siddhirganj 230kV Ckt-2 is restored.
- | 13:46 | Maniknagar-Siddhirganj 230kV Ckt-2 is restored.
- | 13:46 | Maniknagar 230/132kV S/S Auto Transformer-02 (715T) LT is restored.
- | 13:46 | Maniknagar 230/132kV S/S Auto Transformer-02 (715T) HT is restored.
14:20 | 15:51 | Barapukuria 230/132/33kV S/S 132 KV Bus A Scheduled S/D Due to Annual Maintenance work
- | 14:25 | Sylhet 132/33kV S/S T1 HT is restored.
14:38 | - | Bhola 225 MW CCPP Tripped with remarks:- GT-2
14:41 | - | Bhola 225 MW CCPP Tripped with remarks:- air compressor trip
14:43 | - | Mirzapur T2 (132kv side) was switched on
- | 14:50 | Naogaon 132/33kV S/S T-2 HT is restored.
- | 14:53 | Naogaon 132/33kV S/S T-2 LT is restored.
15:01 | - | Mirsharai 150 MW Syncronized
15:02 | 16:33 | Kalurghat 132/33kV S/S TRFO-01(506T) HT Forced S/D Due to Bus connector change by bpdb
15:10 | - | Ashuganj 150MW PP (Midland) Syncronized
- | 15:12 | Maniknagar-Matuail 132kV Ckt-1 is restored.
15:16 | - | Adani Unit-1 was sync.
15:27 | - | Juldah 100 MW PP Unit-3 (Acorn) Syncronized
15:28 | - | Siddhirganj 100 PP(Dutch Bangla) Syncronized
15:30 | - | Khulna 115 PP MW (KPCL-2) Syncronized
15:40 | - | Meghnaghat 100 MW(IEL) Syncronized
15:44 | - | Jodiac Power Syncronized
- | 15:48 | Sylhet 132/33kV S/S T1 LT is restored.
15:49 | 17:21 | Naogaon 132/33kV S/S T-1 LT Forced S/D Due to Emergency maintenance work of T1 33 kV incoming CB.
15:50 | 17:20 | Naogaon 132/33kV S/S T-1 HT Forced S/D Due to Emergency maintenance work of T1 33 kV incoming CB.
15:51 | - | Ghorashal gis-GT-4 was switched on
15:52 | - | Juldah 100 MW Unit-1 (Acorn) Syncronized
16:01 | - | Hathazari 100 MW peaking PP Syncronized
16:01 | - | Tangail Palli Power Gen 22 MW Syncronized
16:01 | - | Energypac Power Venture Thakurgaon Ltd. Syncronized
16:01 | - | Rangpur 113 MW PP (Confidence) Syncronized
16:01 | - | Anwara 300 MW PP (United) Syncronized
16:01 | - | Kodda 300 MW PP Unit-2 (Summit) Syncronized
16:01 | - | Chowmuhani 113 MW Syncronized
16:02 | - | Manikganj 55 MW PP (Northern) Syncronized
16:03 | - | Jangalia 52 MW PP (Lakdanavi) Syncronized
16:04 | - | Bhairob 54.5 MW Syncronized
16:07 | - | Feni Lanka Power Syncronized
16:08 | - | Kanchan Purbachal Power Generation Ltd. Syncronized
16:10 | - | Madanganj-55 MW PP(Summit) Syncronized
16:11 | - | Madanganj 102 PP(Summit) Syncronized
16:14 | - | Raozan 25 MW PP Syncronized
- | 16:15 | Kabirpur-Kaliakoir 132kV Ckt-1 is restored.
16:20 | - | Rupsha 105 MW PP (Orion rupsha) Syncronized
16:28 | - | Meghnaghat 104 MW PP (OPCL) Syncronized
16:30 | - | Kaptai 7 MW Solar PP Shutdown
16:36 | - | Nababganj 55 MW PP (Southern power ) Syncronized
- | 16:40 | Bogura(New)-Naogaon 132 kV Ckt-2 is restored.
- | 16:40 | Bogura(New)-Naogaon 132 kV Ckt-2 is restored.
- | 16:42 | Hasnabad 230/132kV S/S AUTO TR-1 HT is restored.
- | 16:42 | Hasnabad 230/132kV S/S AUTO TR-1 LT is restored.
16:48 | - | Dohazari -Kalaish 100 MW Peaking Syncronized
16:50 | - | Sarishabari 3 MW Solar Plant Shutdown
- | 16:53 | Chandraghona-Rangamati 132 kV Ckt-2 is restored.
- | 16:57 | Baghabari-Sirajganj 132 kV Ckt-1 is restored.
16:59 | - | Teknaf 20MW PP (Solartech) Shutdown
- | 16:59 | Sherpur(Bogura)-Sirajgonj 132 kV Ckt-2 is restored.
- | 16:59 | Sirajganj 132/33kV S/S Sherpur-2 is restored.
17:10 | - | Confidence Power Bogura Unit-1 113 MW Syncronized
17:10 | - | Narshingdi 22 MW PP (Doreen) Syncronized
17:12 | - | Sirajgonj 6.55 MW Solar Shutdown
17:13 | - | Bagura 113 MW PP (Confidence)-2 Syncronized
17:13 | - | Teesta Solar Limited Shutdown
17:15 | - | Spectra Solar Plant Ltd. Shutdown
17:15 | - | Manikgonj 162MW PP(MPGL) Syncronized
17:15 | - | Sympa Solar Power 8 MW Shutdown
17:15 | - | Kamalaghat 54 MW PP(Banco Energy) Syncronized
17:24 | - | Mongla Orion 100 MW Solar PP Shutdown
17:27 | - | Sutiakhali 50 MW Solar PP Shutdown
17:39 | - | Intraco Solar 30 MW Shutdown
- | 17:49 | Patuakhali 132/33kV S/S 415T (T-2) HT is restored.
- | 17:49 | Patuakhali 132/33kV S/S 415T (T-2) LT is restored.
17:51 | - | Mirsharai 150 MW Shutdown
18:00 | - | Evening peak generation is 10786MW
18:16 | - | Gagnagar 102 MW PP (Digital Power) Shutdown
18:22 | - | Feni Lanka Power Shutdown
18:28 | - | Khulna 115 PP MW (KPCL-2) Shutdown
18:35 | - | Jangalia 52 MW PP (Lakdanavi) Shutdown
18:44 | - | Bhola 225 MW CCPP Syncronized with remarks:- manual update (GT-1)
18:44 | - | Bhola 225 MW CCPP Syncronized with remarks:- manual update (GT-2)
18:55 | - | Rupsha 105 MW PP (Orion rupsha) Shutdown
19:06 | - | Kodda 300 MW PP Unit-2 (Summit) Shutdown
19:07 | - | Confidence Power Bogura Unit-1 113 MW Shutdown
19:07 | - | Siddhirganj 100 PP(Dutch Bangla) Shutdown

## P2
EVENING PEAK GENERATION AND DAY LONG ENERGY DATA OF POWER STATIONS
| Date : | 2023-11-29 | [5 empty] | Page -2
Sl. |  |  |  |  | Present | Peak | Energy
No. | Name of the Power Stations |  | Producer | Installed Capacity | Capacity | Hour | Generated | Remarks
Generation
|  |  |  | Unit No. X Capacity | MW | MW | KWH
1 | Ghorasal Repowered CCPP:Unit-3 (GT |  | PDB | 1*260 | 260 | 0 | 0 | Under maint.
2 | Ghorasal Repowered CCPP Unit-4 |  | PDB | 1*210 | 180 | 0 | 0 | Under maint.
| Ghorasal TPP Unit-5 |  | PDB | 1*210 | 190 | 180 | 4221000
3 | Ghorasal 365 MW CCPP Unit-7 |  | PDB | 1*243+1*122 | 365 | 0 | 0 | Air Compressor problem
| Ghorashal 78.5 MW PP(MAX) |  | QRPP | 2*40 | 0 | 0 | 0 | Contract Expired
4 | Ghorashal 108 MW PP (Regent) |  | IPP | 34*3.35 | 108 | 75 | 1374772 | Gas shortage
5 | Haripur GTPP |  | SBU, PDB | 2*32 | 20 | 0 | 0 | Under maint.
6 | Haripur 412 MW CCPP |  | EGCB | 1*273+1*139 | 412 | 372 | 8718330 | Gas shortage
7 | Haripur 360 MW CCPP(HPL) |  | IPP | 1*235+1*125 | 360 | 202 | 4714000 | Gas shortage
8 | Meghnaghat 450 MW CCPP(MPL) |  | IPP | 2*150+1*150 | 450 | 225 | 4776100 | GT-1 under S/D due to gas shortage
9 | Meghnaghat 100 MW(IEL) |  | NENP | 12*8.9 | 100 | 14 | 49920 | Low demand
10 | Meghnaghat CCPP(Summit) |  | IPP | 2*110+1*110 | 335 | 0 | 0 | GT-1 under S/D due to gas shortage
11 | Madanganj 102 PP(Summit) |  | NENP | 6*17 | 102 | 34 | 80339 | Low demand
12 | Madanganj-55 MW PP(Summit) |  | IPP | 3*17.08+1*11.3 | 55 | 20 | 61566 | Low demand
13 | Keraniganj 100 MW PP (Powerpac) |  | NENP | 8*13.45 | 75 | 0 | 0 | Reserve
14 | Narshingdi 22 MW PP (Doreen) |  | SIPP, REB | 8*2.90 | 22 | 16 | 236304 | Engine problem
15 | 210 MW Siddhirgonj TPP |  | PDB | 1*210 | 115 | 0 | 0 | Under maint.
16 | Siddhirgonj 2*120 MW GTPP |  | EGCB | 2*105 | 210 | 0 | 0 | Gas shortage
17 | Siddhirganj 100 PP(Dutch Bangla) |  | NENP | 12*8.9 | 100 | 19 | 53357 | Low demand
18 | Siddhirganj 335 MW CCPP |  | EGCB | 1*217+118 | 335 | 247 | 5728675 | Gas shortage
19 | Gagnagar 102 MW PP (Digital Power) |  | IPP | 12*8.924 | 102 | 8 | 838368 | Low demand
20 | Katpotti 52 MW PP (Sinha) |  | IPP | 7*7.9 | 0 | 0 | 0 | Fuel shortage
21 | Kamalaghat 54 MW PP(Banco Energy) |  | IPP | 3*18 | 54 | 17 | 91800 | Fuel shortage
22 | Kodda 150 MW PP |  | BPDB-RPCL | 9*17.06 | 149 | 48 | 836160 | Low demand
23 | Manikganj 55 MW PP (Northern) |  | IPP | 3*19.3 | 55 | 35 | 86979 | Fuel shortage
24 | Nababganj 55 MW PP (Southern power ) |  | IPP | 3*19.3 | 55 | 35 | 87081 | Fuel shortage
25 | Bosila 108 MW PP(CLC) |  | IPP | 12*8.775+1*3.5 | 0 | 0 | 0
26 | Summit Power,(Madhabdi+Ashulia) |  | SIPP,REB | 3*3.67+4*8.73 | 80 | 39 | 887160 | Engine problem
27 | Maona 33 MW PP(Summit) |  | SIPP,REB | 4*8.73 | 33 | 25 | 646632 | Engine problem
28 | Rupganj 33 MW PP(Summit) |  | SIPP,REB | 4*8.73 | 33 | 30 | 726300
29 | Gazipur 52 MW PP |  | RPCL | 6*8.9 | 52 | 17 | 228480 | Fuel shortage
30 | Tongi 80 MW GTPP |  | PDB | 1* 105 | 105 | 0 | 0 | Gas shortage
31 | Kodda 300 MW PP Unit-2 (Summit) |  | IPP | 18*17.076 | 300 | 95 | 203236 | Fuel shortage
33 | Bramhangoan 100 MW PP (Aggreko) |  | IPP | 114*0.959 | 0 | 0 | 0 | Contract Expired
34 | Aurahati 100MW PP (Aggreko) |  | IPP | 0.85*23+0.95*91 | 0 | 0 | 0 | Contract Expired
35 | Kodda 149 MW PP Unit-1 (Summit) |  | IPP | 8*18.45+8.97 | 149 | 61 | 754848 | Fuel shortage
36 | Gazipur 100 MW PP |  | RPCL | 6*17.5 | 105 | 105 | 1241280
37 | Meghnaghat 104 MW PP (OPCL) |  | IPP | 18.5*6 | 104 | 29 | 80640 | Low demand
38 | Manikgonj 162MW PP(MPGL) |  | IPP | 9*18 | 162 | 17 | 90720 | Fuel shortage
39 | Spectra Solar Plant Ltd. |  | IPP | 35 | 35 | 0 | 91548
40 | Kanchan Purbachal Power Generation Ltd. |  | IPP | 18.4*3 | 55 | 34 | 94320 | Fuel shortage
| Meghnaghat Unique power |  | IPP | 586 | 0 | 0 | 0 | On test.
| Summit Meghanghat-2 589 MW(Gas) |  | IPP | 589 | 0 | 0 | 0 | On test.
| Dhaka area Total |  |  |  | 5422 | 1999 | 36999915
41 | Chattogram TPP-1 |  | PDB | 1*210 | 180 | 0 | 0 | Gas shortage
| Chattogram TPP-2 |  | PDB | 1*210 | 180 | 0 | 0 | Gas shortage
42 | Raozan 25 MW PP |  | RPCL | 3*8.9 | 25 | 8 | 23445 | Low demand
43 | Teknaf 20MW PP (Solartech) |  | IPP | 20 | 20 | 0 | 94230
44 | Patenga 50MW PP (Baraka) |  | IPP | 8*6.98 | 50 | 19 | 151200 | Fuel shortage
45 | Kaptai Hydro: Unit-1,2,3,4, 5 |  | PDB | 2*40+3*50 | 230 | 86 | 1881740 | Unit-2 under maint.
46 | Sikalbaha 225MW |  | PDB | 1*150+1*75 | 225 | 191 | 3439425 | Machine problem
47 | Sikalbaha Peaking GT |  | PDB | 1*150 | 150 | 0 | 0 | Under maint.
48 | Sikalbaha 105 MW PP (Baraka Sikalbaha) |  | IPP | 6*17.5 | 105 | 17 | 212436 | Fuel shortage
49 | Hathazari 100 MW peaking PP |  | PDB | 11*8.9 | 98 | 56 | 135744 | Engine problem
50 | Dohazari -Kalaish 100 MW Peaking |  | PDB | 6*17 | 102 | 17 | 38541 | Fuel shortage
51 | Juldah 100 MW Unit-1 (Acorn) |  | NENP | 8*13.45 | 100 | 12 | 56640 | Fuel shortage
52 | Juldah 100 MW PP Unit-3 (Acorn) |  | IPP | 8*13.5 | 100 | 12 | 86400 | Fuel shortage
53 | Barabkunda 22 MW PP (Regent) |  | SIPP, PDB | 8*2.90 | 22 | 11 | 246144 | Fuel shortage
* | Malancha, Ctg. EPZ (United) |  |  | 5*8.73+3*9.34 | 0 | 0 | 226560
54 | Chattogram 108 MW PP (ECPV) |  | IPP | 16*7 | 108 | 0 | 0 | Fuel shortage
55 | Kaptai 7 MW Solar PP |  | PDB | 7.4 MW | 7 | 0 | 19559
56 | Anwara 300 MW PP (United) |  | IPP | 17*17+24 | 300 | 60 | 178145 | Low demand
57 | Jodiac Power |  | IPP | 3*18.55+1*3.6 | 54 | 36 | 217442 | Fuel shortage
58 | Karnaphuli Power Ltd. |  | IPP | 18.415*6+6.5 | 110 | 17 | 238363 | Fuel shortage
59 | Juldah unit-2 (Acorn) |  | IPP | 8*13.6 | 100 | 0 | 0 | Fuel shortage
60 | Anlima Energy Ltd. |  | IPP | 6*21.2 | 116 | 17 | 234600 | Fuel shortage
| Mirsharai 150 MW |  | BPDB-RPCL | 18.5*9 | 163 | 0 | 0 | Fuel shortage
| SS Power I |  | SS Power | 2*612 | 1224 | 480 | 10145453
| Cox's Bazar Wind |  | IPP | 66 | 0 | 4 | 58560 | On test.
| Matarbari 2*600 MW (CPGCL) |  | CPGCL | 0 | 0 | 273 | 6610909 | On test.
| Mirsharai 150 MW (Gas) |  | BPDB-RPCL | 18.5*9 | 0 | 0 | 65236
| Chattogram area Total |  |  |  | 3769 | 1316 | 24360772
61 | Ashuganj TPP Unit- 3 |  | APSCL | 1*150 | 0 | 0 | 0 | Contract Expired
| Ashuganj TPP Unit- 4 |  | APSCL | 1*150 | 0 | 0 | 0 | Contract Expired
| Ashuganj TPP Unit- 5 |  | APSCL | 1*150 | 0 | 0 | 0 | Contract Expired
62 | Ashuganj 225 MW CCPP |  | APSCL | 1*142+1*75 | 221 | 0 | 0 | Under maint.
63 | Ashuganj 450 MW CCPP(North) |  | APSCL | 1*360 | 360 | 310 | 7415700 | Under maint.
64 | Ashuganj 450 MW CCPP(South) |  | APSCL | 1*360 | 360 | 0 | 0 | Under maint.
| Ashuganj 420 MW CCPP(East) |  | APSCL | 284*1+116*1 | 400 | 393 | 8249200
65 | Ashuganj 50 MW PP |  | APSCL | 14*3.968 | 45 | 41 | 817056
66 | Ashuganj 55 MW PP (Precision) |  | QRPP | 0 | 0 | 40 | 1066560 | Engine problem
67 | Ashuganj 195 MW PP (APSCL-United) |  | IPP | 20*9.73+1*16 | 195 | 73 | 1221091 | Gas shortage
68 | Ashuganj 51 MW PP (Midland) |  | IPP | 6*9.34 | 51 | 45 | 971280 | Engine problem
69 | Ashuganj 150 MW PP (Midland) |  | IPP | 23*7.015 | 150 | 70 | 200727 | High voltage
70 | Titas 50 MW Peaking PP |  | PDB | 6*8.92 | 52 | 0 | 0 | Reserve
71 | Chandpur 150 MW CCPP |  | PDB | 1*106+1*57 | 163 | 0 | 0 | Under maint.
72 | Chandpur 200 MW (Desh energy) |  | IPP | 12*18.4 | 200 | 105 | 95568 | Fuel shortage
73 | Feni 22 MW PP (Doreen) |  | SIPP, PDB | 8*2.90 | 22 | 18 | 435492 | Engine problem
74 | Feni 11 MW PP (Doreen) |  | SIPP, REB | 4*2.90 | 11 | 10 | 237240
** | Impoprt (Tripura) |  | Imported power | 0 | 160 | 122 | 2400960
75 | Jangalia 33 MW PP (Summit) |  | SIPP, PDB | 4*8.73 | 33 | 33 | 670500
76 | Jangalia 52 MW PP (Lakdanavi) |  | IPP | 6*8.92 | 52 | 8 | 19272 | Low demand
77 | Cumilla 25 MW PP (Summit) |  | SIPP, REB | 3*3.67+2*6.97 | 25 | 8 | 210220 | Engine problem
78 | Daudkandi 200 MW PP (B.Trac) |  | IPP | 154*1.4 | 0 | 0 | 0 | Contract Expired
79 | Feni Lanka Power |  | IPP | 7*18.415+1*9.78 | 114 | 17 | 36480 | Low demand
80 | Chowmuhani 113 MW |  | IPP | 12*9.78+2*3.1 | 113 | 34 | 219240 | Fuel shortage
81 | Bhairob 54.5 MW |  | IPP | 3*18.2 | 54 | 17 | 146520 | 33 kV feeder problem.
82 | Chandpur 115(Doreen) |  | IPP | 4*18.5+2*22.5 | 115 | 36 | 294720 | Fuel shortage
| Cumilla Area Total |  |  |  | 2896 | 1380 | 24707826
83 | RPCL 210MW CCPP |  | IPP | 4*35+1*70 | 202 | 33 | 1436160 | Gas shortage
84 | Tangail 22 MW PP (Doreen) |  | SIPP, PDB | 8*2.90 | 22 | 0 | 0 | Contract Expired
85 | Jamalpur 95 MW PP(Powerpac) |  | IPP | 0 | 0 | 0 | 0 | Under maint.
86 | Sarishabari 3 MW Solar Plant |  | IPP | 1*3 | 3 | 0 | 8950
87 | Mymensingh 200 MW PP (United) |  | IPP | 9.78*21 | 200 | 105 | 957600 | Fuel shortage
88 | Jamalpur 115 MW PP (United) |  | IPP | 9.78*12 | 115 | 66 | 417600 | Fuel shortage
89 | Sutiakhali 50 MW Solar PP |  | IPP | 50 | 50 | 0 | 225280
90 | Tangail Palli Power Gen 22 MW |  | IPP | 4*6.7 | 22 | 6 | 17040 | Engine problem
| Mymensingh Area Total |  |  |  | 614 | 210 | 3062630
91 | Fenchugonj CCPP Phase-1 |  | PDB | 2*32+1*33 | 70 | 43 | 1010000
92 | Fenchugonj CCPP Phase-2 |  | PDB | 2*35+1*35 | 90 | 28 | 696720 | Engine problem
93 | Kushiara 163 MW CCPP (KP) |  | IPP | 1*109+1*54 | 163 | 0 | 0 | Gas shortage
94 | Shajibazar 330 MW CCPP |  | PDB | 3*110 | 330 | 0 | 0 | Under maint.
95 | Fenchugonj 51 MW PP (Barakatullah) |  | RPP | 19*2.90 | 51 | 0 | 0 | Gas shortage
| Fenchuganj 44 MW (Energyprima) |  | NENP | 12*3.3+5*2 | 50 | 0 | 0 | Gas shortage
96 | Hobiganj 11 MW PP Cofidence-E |  | SIPP, REB | 4*2.90 | 11 | 7 | 166320 | Engine problem
97 | Shahjibazar GTPP Unit- 8 & 9 |  | PDB | 2*35 | 66 | 0 | 0 | Under maint.
98 | Shahjibazar 86 MW PP (Shahjibazar) |  | RPP | 32*2.90 | 86 | 84 | 1413120
99 | Shahjibazar 100 MW GTPP |  | PDB | 1*100 | 100 | 0 | 0 | Under maint.
100 | Sylhet 225 MW CCPP |  | PDB | 1*142+1*89 | 231 | 197 | 5018660 | Machine problem
101 | Sylhet 20 MW GTPP |  | PDB | 1*20 | 20 | 17 | 416000
| Sylhet 50 MW PP (EPL) |  | NENP | 27*2 | 0 | 0 | 0 | Contract Expired
102 | Shahjahanulla 25 MW PP |  | SIPP, REB | 3*9.34 | 25 | 16 | 309586 | Engine problem
103 | Bibiana-II 341 MW CCPP (Summit) |  | IPP | 1*222+1*119 | 341 | 275 | 6951500 | FGMO
104 | Bibiyana-III 400 MW CCPP |  | PDB | 285*1+134*1 | 400 | 401 | 8794000
105 | Sylhet 10MW PP (Desh) |  | RPP | 6*1.95 | 10 | 10 | 251280
106 | Bibiyana South 400 MW |  | PDB | 400 MW | 383 | 400 | 9256700
| Sylhet Area Total |  |  |  | 2427 | 1478 | 34283886
107 | Bheramara GTPP Unit-3 |  | PDB | 1*20 | 16 | 0 | 0
** | Bheramara (HVDC ) |  | Imported power | 2*500 | 1000 | 717 | 20266181
108 | Khulna 115 PP MW (KPCL-2) |  | NENP | 7*17 | 115 | 16 | 43200 | Low demand
109 | Faridpur 50 MW Peaking PP |  | PDB | 8*6.89 | 54 | 0 | 0 | Reserve
110 | Khulna 225 MW CCPP |  | NWPGCL | 1*150+1*75 | 230 | 0 | 0 | Fuel shortage
111 | Gopalganj 100 MW Peaking PP |  | PDB | 16*6.98 | 109 | 0 | 0 | Reserve
112 | Bheramara 410 MW CCPP |  | NWPGCL | 1*278+1*132 | 410 | 0 | 0 | Gas shortage
| Noapara 40 MW PP (Khanjahan Ali) |  | NENP | 5*8.5 | 40 | 0 | 0 | Reserve
113 | Noapara 100 MW PP (Bangla Trac) |  | IPP | 70*1.4 | 0 | 0 | 0 | Contract Expired
114 | Rupsha 105 MW PP (Orion rupsha) |  | IPP | 6*18.445 | 105 | 17 | 33600 | Low demand
115 | Madhumati 100 MW PP |  | NWPGCL | 6*18 | 105 | 0 | 0 | Reserve
116 | Mongla Orion 100 MW Solar PP |  | IPP | 100 | 100 | 0 | 275760
| Khulna 330 MW CCPP (OIL) |  | BPDB | 1*220+1*110 | 336 | 0 | 0 | Fuel shortage
| Rampal 1320 MW (BIFPCL) |  | NTPC&BPDB | 660*2 | 617 | 600 | 10218180
| Kulna 225 MW CCPP (GAS) |  | NWPGCL | 0 | 0 | 0 | 0
| Khulna Area Total |  |  |  | 3237 | 1350 | 30836921
117 | Barisal 110 MW PP (Summit ) |  | IPP | 7*17.076 | 110 | 0 | 0 | Reserve
118 | Bhola 33 MW PP (Venture) |  | NENP | 1*34.50 | 40 | 19 | 382200 | Engine problem
119 | Bhola 225 MW CCPP |  | PDB | 2*63+1*68 | 194 | 0 | 1712000
120 | Bhola 95 MW PP (Aggreko) |  | QRPP | 96*1.10 | 0 | 0 | 0 | Contract Expired
121 | Payra 1320 MW |  | BCPCL | 2*622 | 1244 | 1060 | 19561800
122 | Bhola Nutan Biddut BD LTD |  | IPP | 220 | 220 | 220 | 5203855
123 | United Payra Power Ltd. |  | IPP | 8*18.5+1*9.5 | 150 | 0 | 0 | Reserve
| Barisal 307 MW |  | IPP | 307*1 | 307 | 200 | 3774500 | Coal shortage
| Barisal Area Total |  |  |  | 2265 | 1499 | 30634355
124 | Baghabari 71 MW GTPP |  | PDB | 1*71 | 71 | 0 | 0 | Gas shortage
| Baghabari 100 MW GTPP |  | PDB | 1*100 | 100 | 0 | 0 | Gas shortage
125 | Baghabari 50 MW Peaking PP |  | PDB | 6*8.9 | 52 | 0 | 0 | Reserve
126 | Bera 70 MW Peaking PP |  | PDB | 9*8.29 | 71 | 0 | 0 | Reserve
127 | Amnura 50 MW PP(Sinha) |  | NENP | 7*7.79 | 28 | 0 | 0 | Reserve
128 | Katakhali 50 MW PP (Northern) |  | QRPP | 6*8.9 | 50 | 0 | 0 | Reserve
129 | Katakhali 50 MW Peaking PP |  | PDB | 6*8.7 | 50 | 0 | 0 | Reserve
130 | Sirajgonj Unit-1 225MW |  | NWPGCL | 1*150+1*75 | 210 | 140 | 3430127 | Gas shortage
131 | Sirajgonj Unit-2 225MW |  | NWPGCL | 1*150+1*75 | 220 | 0 | 0
132 | Sirajgonj Unit-3 225MW |  | NWPGCL | 1*141 | 220 | 0 | 0 | Gas shortage
133 | Sirajgonj 400 MW CCPP Unit-4 |  | SNWPGCL | 1*282+1*132 | 414 | 246 | 6976945 | Gas shortage
134 | Santahar 50 MW Peaking PP |  | PDB | 6*8.7 | 50 | 0 | 0 | Reserve
135 | Bogra 22 MW PP (GBB) |  | RPP | 0 | 0 | 0 | 0 | Contract Expired
136 | Bogura 20 MW PP (Energyprima) |  | NENP | 5*3.3+5*2 | 0 | 0 | 0 | Contract Expired
137 | Ullapara 11 MW PP (Summit) |  | SIPP, REB | 4*2.90 | 11 | 11 | 231570
138 | Natore 52 MW PP (Rajlanka) |  | IPP | 6*8.92 | 52 | 0 | 0 | Reserve
139 | Chapainawabganj 100 MW Peaking PP |  | PDB | 12*8.924 | 104 | 0 | 0 | Reserve
140 | Baghabari 200 MW PP (Paramount) |  | IPP | 135*1.6 | 200 | 0 | 0 | Fuel shortage
141 | Bagura 113 MW PP (Confidence)-2 |  | IPP | 6*18.55+7.2 | 113 | 24 | 79872 | Low demand
142 | Confidence Power Bogura Unit-1 113 MW |  | IPP | 6*18.55 | 113 | 45 | 89376 | Low demand
143 | Sirajgonj 6.55 MW Solar |  | NWPGCL | 1*6 | 6 | 0 | 19020
| Adani Power Jharkhanda Ltd |  | Imported power | 748*2 | 1496 | 813 | 18954545
| Rajshahi Area Total |  |  |  | 3631 | 1279 | 29781455
144 | Barapukuria TPP Unit-1 |  | PDB | 1*125 | 85 | 0 | 0 | Under maint.
| Barapukuria TPP Unit-2 |  | PDB | 1*125 | 85 | 0 | 0 | Under maint.
145 | Barapukuria 275 MW TPP Unit-3 |  | PDB | 1*275 | 274 | 170 | 4141400 | Machine problem
146 | Rangpur 20 MW GTPP |  | PDB | 1*20 | 20 | 0 | 0
147 | Saidpur 20 MW GTPP |  | PDB | 1*20 | 20 | 0 | 0
148 | Rangpur 113 MW PP (Confidence) |  | IPP | 9*6.984+7*7.015+3.15*2 | 113 | 70 | 172694 | Low demand
149 | Sympa Solar Power 8MW |  | IPP | 8 MW | 8 | 0 | 35437
150 | Energypac Power Venture Thakurgaon Ltd. |  | IPP | 115 | 115 | 35 | 112896 | Low demand
| Intraco Solar 30 MW |  | IPP | 1*30 | 30 | 0 | 184577
| Teesta Solar Limited |  | BPCL | 16*12.5 | 200 | 0 | 903190
| Rangpur Area Total |  |  |  | 950 | 275 | 5550194
| Total |  |  |  | 25211 | 10786 | 220217954
| Eastern Grid Total |  |  |  | 15128 | 6383 | 123415029
| Western Grid Total |  |  |  | 10083 | 4403 | 96802925
| National Grid Total |  |  |  | 25211 | 10786 | 220217954
*Data collected from respective power station over telephone.
Executive Engineer
Network Operation Division
Page- 3

## P3
POWER GRID COMPANY OF BANGLADESH LTD.
NATIONAL LOAD DESPATCH CENTER
MAXIMUM LOAD SERVED BY DIFFERENT GRID SUB-STATIONS
QF-LDC-09
| Date: | 2023-11-29
| (a) ENTIRE EASTERN GRID : |  | 7486.37 | MW | (b) ENTIRE WESTERN GRID : |  | 3089.5 | MW
| i) Dhaka area |  | 4236.97 | MW | i) Khulna area |  | 1143.3 | MW
| ii) Chittagong area |  | 1195.4 | MW | ii) Rajshahi area |  | 964.2 | MW
| iii) Comilla area |  | 884 | MW | iii) Barisal area |  | 274 | MW
| iv) Mymensingh area |  | 784 | MW | iv) Rangpur area |  | 708 | MW
| v) Sylhet area |  | 386 | MW
|  | SYSTEM TOTAL DEMAND ( a + b ) = |  | 10575.87 | MW
MAXIMUM LOAD SERVED BY DIFFERENT SUB-STATIONS
| Sub-station | Load (MW) | Time | Sub-station | Load (MW) | Time | Sub-station | Load (MW) | Time | Sub-station | Load (MW) | Time | Sub-station | Load (MW) | Time
1 | AKS | 0 | 00:00 | Chhatak | 19 | 19:00 | Kamrangirchar | 47.7 | 13:00 | Narinda | 34 | 13:00 | Sherpur | 96 | 18:00
2 | AKSML | 118.5 | 17:00 | Chowmuhani | 142 | 20:00 | Kaptai | N/A | N/A | Narshingdi | 146 | 19:30 | Shikalbaha | 21 | 18:00
3 | Aftabnagar | 28 | 12:00 | Chuadanga | 70 | 18:00 | Kazla | 81 | 11:00 | Natore | 99 | 18:00 | Shikalbaha-230 | N/A | N/A
4 | Agargaon | 76 | 14:00 | Coxsbazar | 98 | 18:00 | Keranigonj | 56 | 13:00 | Nawabganj | 36 | 21:00 | Shitalakhya | 94.2 | 12:00
5 | Agrabad | 54 | 17:00 | Cumilla(N) | 99 | 18:00 | Khagrachori | 22 | 18:00 | Netrakona | 90 | 18:30 | Sholosohor | 36 | 12:00
6 | Amnura | 29 | 19:00 | Cumilla(S) | 123 | 18:00 | Khulna | 76 | 13:00 | New | 61 | 12:00 | Shyampur | 162 | 13:00
7 | Ashuganj | 63 | 00:00 | Daudkandi | 118 | 20:00 | Khulshi | 139 | 18:00 | Niamatpur | 46 | 18:00 | Siddhirganj | 104 | 12:00
8 | BIPTC | N/A | N/A | Dhaka | 26 | 11:00 | Kishoreganj | 98 | 19:30 | Noapara | 35 | 18:00 | Sirajganj | 80 | 18:30
9 | BSRM | 139 | 14:00 | Dhamrai | 116 | 12:00 | Kodda | 265 | 18:00 | PHP | 9 | 22:00 | Sonargaon | 97 | 01:00
10 | Bagerhat | 63 | 20:00 | Dhanmondi | 115 | 13:00 | Kulaura | 30 | 18:00 | Pabna | 82 | 18:00 | Sreemongol | 46 | 18:00
11 | Bakulia | 89 | 14:00 | Dohazari | 60 | 18:00 | Kurigram | 50 | 18:00 | Palashbari | 83 | 18:00 | Sreepur | 60 | 09:00
12 | Banani | 38 | 12:00 | Faridpur | 105 | 19:30 | Kushtia | 88 | 18:00 | Panchagarh | 44 | 18:00 | Srinagar | 30 | 20:00
13 | Bangabhaban | 16 | 11:00 | Fatullah | 61 | 12:00 | Lalbag | 91 | 12:00 | Patuakhali | 59 | 20:00 | Sunamganj | 34 | 18:00
14 | Barapukuria | 48 | 18:00 | Fenchuganj | 24 | 18:00 | Lalmonirhat | 36 | 18:00 | Payra | 20 | 19:00 | Sylhet | 14 | 16:00
15 | Barguna | 14 | 22:00 | Feni | 79 | 18:00 | MI_Cement | 19.4 | 12:00 | Postogola | 49 | 13:00 | Sylhet-132 | 96 | 18:00
16 | Barishal | 77 | 13:00 | GPH | 97 | 18:00 | Madanganj | 29 | 18:00 | Purbachal | 15 | 14:00 | TK | 20.2 | 18:30
17 | Barishal-230 | 62 | 19:30 | Ghorashal | 55 | 16:00 | Madaripur | 64 | 21:00 | Purbasadipur | 97 | 18:30 | Tangail | 142 | 18:00
18 | Baroaulia | 69 | 09:00 | Goalpara | 26 | 13:00 | Madartek | 57.49 | 18:30 | Rahim | 46 | 00:00 | Thakurgaon | 71 | 18:00
19 | Baroirhat | 34 | 18:00 | Gollamari | 33 | 12:00 | Madunaghat | 37 | 18:00 | Rajbari | 48 | 18:00 | Tongi | 98 | 17:00
20 | Bashundhara | 117 | 18:00 | Gopalganj | 69.3 | 18:00 | Magura | 44 | 18:00 | Rajendrapur | 72 | 22:00 | Ullon | 44 | 19:00
21 | BashundharaCement | 1 | 10:00 | Gulshan | 88 | 13:00 | Mahasthangarh | 48 | 18:00 | Rajshahi | 110 | 13:00 | Uttara | 52 | 12:00
22 | Beanibazar | 40 | 18:00 | Halishahar | 102.5 | 11:00 | Manikganj | 77 | 18:00 | Rajshahi-230 | 22 | 20:00 | UttaraNew | 43 | 13:00
23 | Benapole | 40 | 18:00 | HaripurSBU | 148 | 17:00 | Maniknagar | 66 | 13:00 | Ramganj | 66 | 20:00 | Zigatola | 82 | 18:30
24 | Bhaluka | 120 | 18:30 | Hasnabad | 71 | 19:00 | Matarbari | 32 | 19:00 | Rampur | 29 | 18:30
25 | Bhandaria | 32 | 19:30 | Hathazari | 53 | 18:30 | Matuail | 53 | 18:00 | Rangamati | 10 | 12:00
26 | Bhangura | 20 | 19:00 | Ishurdi | 57 | 18:00 | Millgate | 87 | 12:00 | Rangpur | 107 | 18:00
27 | Bheramara(GK) | 39 | 18:00 | Jaldhaka | 55 | 18:00 | Mirpur | 106 | 13:00 | Ruppur | 5 | 16:00
28 | Bhulta | 214 | 00:00 | Jamalpur | 107 | 18:30 | Mirsorai | 4 | 18:00 | SSM | 14 | 04:00
29 | Bog-Sherpur | 50 | 18:00 | Jashore | 92 | 13:00 | Mirzapur | 16.37 | 18:00 | Saidpur | 84 | 18:00
30 | Bogura | 112 | 19:00 | Jhenaidah | 84 | 18:00 | Mithapukur | 36 | 18:00 | Satkhira | 78 | 18:00
31 | Borhanuddin | 36 | 21:00 | Joydebpur | 140 | 18:30 | Modern | 0 | 00:00 | Satmasjid | 74 | 13:00
32 | Brahmanbaria | 108 | 18:30 | Joypurhat | 42 | 08:00 | Mogbazar | 85.9 | 15:00 | Savar | 166 | 12:00
33 | Cantonment | 102 | 13:00 | Juldah | 22 | 11:00 | Mongla | 26 | 12:00 | SevenRings | 4.01 | 05:00
34 | Chandpur | 48 | 20:00 | KSRM | 36 | 10:00 | Motijheel | 33 | 13:00 | ShahCement | 37 | 23:00
35 | Chandraghona | 23 | 18:00 | Kabirpur | 263 | 12:00 | Munshiganj | 76 | 13:00 | Shahjadpur | 69 | 18:00
36 | Chapai | 47 | 12:00 | Kachua | 46 | 18:30 | Mymensingh | 156 | 18:00 | Shahjibazar | 86 | 18:00
37 | Charsaidpur | 23 | 16:00 | Kallyanpur | 74 | 18:00 | Naogaon | 81 | 18:00 | Shahmirpur | 42.1 | 02:00
38 | Chauddagram | 40 | 18:00 | Kalurghat | 30 | 10:00 | Narail | 38 | 18:00 | Shariatpur | 49 | 21:00
| Sub Divisional Engineer |  |  |  | Executive Engineer |  |  |  | Superintendent Engineer
| Network Operation Division |  |  |  | Network Operation Division |  |  |  | Load Despatch Circle
| (1) Honbl. State Minister |  |  |  | (8) Executive Director (O & M) PGCB. |  |  |  | (18) C.E. Transmission (1 & 2) PGCB.
| Ministry of Power,Energy & Mineral |  |  |  | (9) Member,Generation,PDB. |  |  |  | (19) S.E. System Protection,PGCB.
| Resources, GOB. |  |  |  | (10) Member,Distribution,PDB. |  |  |  | (20) Director,Public Relation,PDB.
| (2) Secy (Power Divn.)Ministry of |  |  |  | (11) Member,Transmission & |  |  |  | (21) Director Program, PDB.
| Power,Energy & Mineral Resources. |  |  |  | System Operation,PDB. |  |  |  | (22) S.E. Consumer Affairs,PDB.
| (3) Director General,Power cell |  |  |  | (12) Member,P&D,PDB. |  |  |  | (23) Director,Project Planning,PDB.
| (4) Chairman,BERC |  |  |  | (13) C.E (P & D), PGCB. |  |  |  | (24) Director,System Planning,PDB.
| (5) Chairman, BPDB. |  |  |  | (14) G.M. Commercial Operation |  |  |  | (25) Executive Eng.IMD.
| (6) Managing Director, PGCB. |  |  |  | (15) C.E. Generation,PDB. |  |  |  | (26) Executive Eng. EMD.
| (7) Member(Power & Industry) |  |  |  | (16) C.E, (P & D),PDB. |  |  |  | (27) NLDC
| Planning Commission. |  |  |  | (17) C.E. System Operation,PGCB

## Voltage
e
MAXIMUM & MINIMUM VOLTAGES OF DIFFERENT GRID SUB-STATIONS:
| Date: | 2023-11-29 | [7 empty] | QF-LDC-10
| Sub-Station | Max Voltage | Hour | Min | Hour | Sub-Station | Maxm | Hour | Min | Hour
|  |  |  | Voltage |  |  | Voltage |  | Voltage
| 400 KV | KV | Hour | KV | Hour | 400 KV | KV | Hour | KV | Hour
14 | Aminbazar | 397 | 04:00 | 383 | 12:00 | Gopalganj | 407 | 04:00 | 394 | 12:00
| Ashuganj | N/A | N/A | N/A | N/A | Kaliakoir | 392 | 06:00 | 379 | 12:00
| Bhulta | 408 | 22:00 | 392 | 12:00 | Madunaghat_I | N/A | N/A | N/A | N/A
| Bibiana | 408 | 22:00 | 398 | 12:00 | Payra | 416 | 04:00 | 409 | 11:00
| BIPTC | 408 | 03:00 | 389 | 09:00 | Rahanpur | 413 | 03:00 | 403 | 13:00
| Bogura | N/A | N/A | N/A | N/A | Rampal | 412 | 04:00 | 399 | 12:00
| 230 KV | KV |  | KV |  | 230 KV | KV |  | KV
| Agargaon | 233 | 04:00 | 223 | 12:00 | Hasnabad | 234 | 04:00 | 223 | 12:00
| AKSML | 228 | 18:00 | 218 | 01:00 | Hathazari | 227 | 18:00 | 218 | 13:00
| Aminbazar | 236 | 04:00 | 226 | 11:00 | Ishurdi | 237 | 04:00 | 224 | 12:00
| Ashuganj | 232 | 18:00 | 224 | 12:00 | Jhenaidah | 237 | 04:00 | 223 | 12:00
| Ashuganj-400 | N/A | N/A | N/A | N/A | Kaliakoir | 234 | 04:00 | 224 | 12:00
| Baghabari | 231 | 06:00 | 220 | 12:00 | Keranigonj | 233 | 04:00 | 222 | 12:00
| Barapukuria | 225 | 04:00 | 218 | 08:00 | Khulna(S) | 242 | 04:00 | 230 | 12:00
| Barapukuria-230 | N/A | N/A | N/A | N/A | Madunaghat_I | N/A | N/A | N/A | N/A
| Barishal | 243 | 04:00 | 238 | 00:00 | Maniknagar | 234 | 05:00 | 225 | 12:00
| Bheramara | 236 | 04:00 | 222 | 12:00 | Meghnaghat | 240 | 03:00 | 233 | 13:00
| Bhulta | 236 | 06:00 | 226 | 12:00 | Mirsorai | 226 | 18:00 | 217 | 13:00
| Bibiana | 232 | 05:00 | 226 | 12:00 | Rajshahi | 235 | 05:00 | 220 | 12:00
| BIPTC | 237 | 04:00 | 222 | 12:00 | Rampal | 240 | 04:00 | 228 | 11:00
| Bogura | 233 | 04:00 | 226 | 08:00 | Rampur | N/A | N/A | N/A | N/A
| Borhanuddin | 244 | 17:00 | 240 | 03:00 | Rampura | 233 | 05:00 | 223 | 12:00
| BSRM | 230 | 18:30 | 217 | 10:00 | Shikalbaha | 224 | 18:30 | 216 | 01:00
| Cumilla(N) | 232 | 18:30 | 223 | 10:00 | Shyampur | 234 | 04:00 | 224 | 12:00
| Fenchuganj | 235 | 19:00 | 228 | 01:00 | Siddhirganj | 233 | 02:00 | 228 | 13:00
| Ghorashal | 230 | 00:00 | 230 | 00:00 | Sirajgonj | 238 | 04:00 | 233 | 10:00
| Ghorashal-230 | N/A | N/A | N/A | N/A | Sreepur | 232 | 04:00 | 225 | 12:00
| GPH | 228 | 18:30 | 216 | 10:00 | Tongi | 230 | 04:00 | 220 | 11:00
| Haripur | 233 | 02:00 | 226 | 12:00
| 132 kV | KV |  | KV |  | Tongi
| Aftabnagar | 132 | 04:00 | 124 | 12:00 | Lalbag | 134 | 04:00 | 126 | 12:00
| Agargaon | 137 | 04:00 | 130 | 12:00 | Lalmonirhat | 131 | 01:00 | 122 | 09:00
| Agrabad | 133 | 18:30 | 126 | 10:00 | Madanganj | 132 | 03:00 | 127 | 12:00
| AKS | 130 | 21:00 | 125 | 12:00 | Madaripur | 134 | 05:00 | 130 | 10:00
| Aminbazar | 138 | 04:00 | 131 | 11:00 | Madartek | 131 | 04:00 | 124 | 12:00
| Amnura | 137 | 03:00 | 130 | 08:00 | Madunaghat | 133 | 18:30 | 127 | 10:00
| Ashuganj | 138 | 01:00 | 133 | 12:00 | Magura | 139 | 05:00 | 129 | 11:00
| Bagerhat | 133 | 05:00 | 125 | 13:00 | Mahasthangarh | 137 | 04:00 | 128 | 12:00
| Bakulia | 134 | 18:30 | 128 | 10:00 | Manikganj | 131 | 19:00 | 128 | 11:00
| Banani | 134 | 02:00 | 125 | 11:00 | Maniknagar | 134 | 04:00 | 123 | 12:00
| Bangabhaban | 134 | 04:00 | 123 | 12:00 | Matarbari | 131 | 09:00 | 124 | 04:00
| Barapukuria | 135 | 03:00 | 125 | 13:00 | Matuail | 133 | 05:00 | 128.4 | 15:00
| Barguna | 136 | 04:00 | 133 | 13:00 | Millgate | 134 | 03:00 | 124 | 12:00
| Barishal | 135 | 01:00 | 130 | 21:00 | Mirpur | 137 | 03:00 | 129 | 12:00
| Barishal-230 | 137 | 04:00 | 133 | 10:00 | Mirzapur | 132 | 04:00 | 126 | 12:00
| Baroaulia | 132 | 18:00 | 126 | 10:00 | Mithapukur | 135 | 04:00 | 124 | 09:00
| Baroirhat | 134 | 18:30 | 123 | 13:00 | MI_Cement | 134.3 | 07:00 | 127 | 16:00
| Bashundhara | 135 | 04:00 | 123 | 12:00 | Modern | 132 | 17:00 | 127 | 11:00
| BashundharaCement | 134 | 03:00 | 127 | 12:00 | Mogbazar | 133 | 02:00 | 125 | 12:00
| Beanibazar | 130 | 03:00 | 128 | 11:00 | Mongla | 133 | 05:00 | 125 | 12:00
| Benapole | 139 | 03:00 | 127 | 12:00 | Motijheel | 134 | 04:00 | 123 | 12:00
| Bhaluka | 131 | 04:00 | 127 | 12:00 | Munshiganj | 133 | 18:00 | 127 | 12:00
| Bhandaria | 136 | 10:00 | 130 | 00:00 | Mymensingh | 135 | 10:00 | 124 | 12:00
| Bhangura | 142 | 04:00 | 134 | 12:00 | Naogaon | 135 | 05:00 | 121 | 12:00
| Bheramara | 138 | 04:00 | 130 | 10:00 | Narail | 139 | 05:00 | 130 | 08:00
| Bheramara(GK) | 137 | 04:00 | 129 | 11:00 | Narinda | 0 | 00:00 | N/A | N/A
| Bhulta | 127 | 18:30 | 119 | 04:00 | Narshingdi | 129 | 06:00 | 121 | 00:00
| Bog-Sherpur | 138 | 04:00 | 129 | 13:00 | Natore | 136 | 03:00 | 129 | 12:00
| Bogura | 138 | 03:00 | 130 | 12:00 | Nawabganj | 133 | 03:00 | 126 | 13:00
| Bogura-230 | 138 | 04:00 | 130 | 12:00 | Netrakona | 135 | 09:00 | 124 | 21:00
| Brahmanbaria | 130 | 09:00 | 125 | 01:00 | New | 135 | 01:00 | 124 | 11:00
| Cantonment | 137 | 04:00 | 130 | 12:00 | Niamatpur | 134 | 02:00 | 118 | 13:00
| Chandpur | 138 | 18:00 | 121 | 01:00 | Noapara | 136 | 02:00 | 127 | 13:00
| Chandraghona | 133 | 18:00 | 128 | 10:00 | Pabna | 140 | 04:00 | 132 | 08:00
| Chapai | 134 | 00:00 | 132 | 09:00 | Palashbari | 131 | 17:00 | 124 | 08:00
| Charsaidpur | 134 | 01:00 | 128 | 15:00 | Panchagarh | 131 | 04:00 | 114 | 13:00
| Chauddagram | 133 | 18:00 | 125 | 00:00 | Patuakhali | 136 | 04:00 | 133 | 14:00
| Chhatak | 130 | 05:00 | 128 | 09:00 | Payra | 137 | 04:00 | 134 | 18:00
| Chowmuhani | 133 | 18:30 | 121 | 10:00 | PHP | 132 | 18:30 | 123 | 11:00
| Chuadanga | 137 | 06:00 | 127 | 12:00 | Postogola | 135 | 05:00 | 129 | 12:00
| Coxsbazar | 126 | 09:00 | 118 | 18:00 | Purbachal | 134 | 02:00 | 123 | 12:00
| Cumilla(N) | 136 | 18:30 | 129 | 11:00 | Purbasadipur | 130 | 04:00 | 116 | 11:00
| Cumilla(S) | 136 | 19:00 | 127 | 10:00 | Rahanpur | 137 | 02:00 | 134 | 13:00
| Daudkandi | 130 | 18:00 | 124 | 11:00 | Rahim | 133 | 02:00 | 129 | 12:00
| Dhaka | 132 | 06:00 | 125 | 12:00 | Rajbari | 135 | 04:00 | 127 | 12:00
| Dhamrai | 132 | 04:00 | 123 | 12:00 | Rajendrapur | 137 | 19:30 | 124 | 00:00
| Dhanmondi | 134 | 06:00 | 128 | 12:00 | Rajshahi | 136 | 01:00 | 128 | 12:00
| Dohazari | 132 | 06:00 | 126 | 13:00 | Rajshahi-230 | 138 | 05:00 | 130 | 08:00
| Faridpur | 133 | 05:00 | 128 | 12:00 | Ramganj | 135 | 18:00 | 121 | 00:00
| Fatullah | 135 | 06:00 | 129 | 12:00 | Rampur | 135 | 18:30 | 0.13 | 16:00
| Fenchuganj | 134 | 00:00 | 131 | 01:00 | Rampura | 132 | 04:00 | 126 | 12:00
| Feni | 132 | 18:30 | 123 | 13:00 | Rangamati | 133 | 18:30 | 127 | 13:00
| Ghorashal | 140 | 19:00 | 133 | 12:00 | Rangpur | 130 | 17:00 | 112 | 07:00
| Goalpara | 137 | 04:00 | 128 | 12:00 | Ruppur | 139 | 04:00 | 131 | 09:00
| Gollamari | 135 | 04:00 | 128 | 11:00 | Saidpur | 131 | 03:00 | 118 | 12:00
| Gopalganj | 134 | 04:00 | 127 | 12:00 | Satkhira | 133 | 04:00 | 126 | 08:00
| Gopalganj-400 | 133 | 04:00 | 128 | 12:00 | Satmasjid | 136 | 04:00 | 128 | 12:00
| Gulshan | 132 | 01:00 | 126 | 12:00 | Savar | 136 | 05:00 | 126 | 12:00
| Halishahar | 134 | 18:30 | 126 | 11:00 | SevenRings | 139 | 04:00 | 132 | 12:00
| Haripur | 133 | 02:00 | 129 | 12:00 | ShahCement | 134 | 01:00 | 128 | 15:00
| HaripurSBU | 133 | 02:00 | 129 | 12:00 | Shahjadpur | 144 | 04:00 | 138 | 12:00
| Hasnabad | 135 | 03:00 | 129 | 11:00 | Shahjibazar | 132 | 09:00 | 127 | 01:00
| Hathazari | 135 | 18:30 | 129 | 13:00 | Shahmirpur | 134 | 19:00 | 127 | 10:00
| Ishurdi | 140 | 04:00 | 132 | 12:00 | Shariatpur | 134 | 03:00 | 128 | 12:00
| Jaldhaka | 130 | 04:00 | 116 | 09:00 | Sherpur | 136 | 18:30 | 114 | 07:00
| Jamalpur | 137 | 19:00 | 116 | 07:00 | Shikalbaha | 123 | 18:30 | 117 | 10:00
| Jashore | 137 | 04:00 | 128 | 12:00 | Shikalbaha-230 | 134 | 18:30 | 128 | 13:00
| Jhenaidah | 138 | 04:00 | 132 | 11:00 | Shitalakhya | 134.3 | 07:00 | 127.5 | 15:00
| Jhenaidah-230 | 141 | 04:00 | 132 | 11:00 | Sholosohor | 132 | 19:00 | 126 | 13:00
| Joydebpur | 139 | 19:00 | 130 | 12:00 | Shyampur | 133 | 01:00 | 128 | 12:00
| Joypurhat | 135 | 05:00 | 119 | 13:00 | Shyampur-230 | 134 | 04:00 | 128 | 12:00
| Juldah | 133 | 19:00 | 128 | 09:00 | Siddhirganj | 133 | 05:00 | 128 | 12:00
| Kabirpur | 132 | 05:00 | 120 | 12:00 | Sirajganj | 139 | 01:00 | 129 | 12:00
| Kachua | 138 | 18:30 | 122 | 00:00 | Sonargaon | 132 | 03:00 | 125 | 12:00
| Kaliakoir | 135 | 06:00 | 126 | 12:00 | Sreemongol | 131 | 17:00 | 128 | 01:00
| Kallyanpur | 135 | 03:00 | 129 | 12:00 | Sreepur | 133 | 04:00 | 128 | 12:00
| Kalurghat | 133 | 04:00 | 127 | 11:00 | Srinagar | 134 | 04:00 | 127 | 14:00
| Kamrangirchar | 134 | 01:00 | 127 | 12:00 | SSM | 136 | 18:00 | 130 | 09:00
| Kaptai | N/A | N/A | N/A | N/A | Sunamganj | 129 | 02:00 | 127 | 12:00
| Kazla | 134 | 04:00 | 122 | 13:00 | Sylhet | 131 | 04:00 | 129 | 09:00
| Keranigonj | 134 | 04:00 | 127 | 12:00 | Sylhet-132 | 130 | 00:00 | 129 | 12:00
| Khagrachori | 133 | 19:00 | 127 | 13:00 | Tangail | 132 | 18:30 | 125 | 12:00
| Khulna | 135 | 05:00 | 128 | 12:00 | Thakurgaon | 131 | 04:00 | 114 | 13:00
| Khulna(S) | 136 | 04:00 | 127 | 19:00 | TK | 134 | 12:00 | 0.6 | 00:00
| Khulshi | 132 | 18:00 | 125 | 10:00 | Tongi | 135 | 04:00 | 129 | 15:00
| Kishoreganj | 135 | 06:00 | 130 | 12:00 | Ullon | 130 | 00:00 | 124 | 12:00
| Kodda | 137 | 19:00 | 125 | 00:00 | Uttara | 134 | 04:00 | 124 | 12:00
| KSRM | 133 | 19:30 | 126 | 10:00 | UttaraNew | 134 | 03:00 | 122 | 12:00
| Kulaura | 132 | 23:00 | 129 | 13:00 | Zigatola | 133 | 04:00 | 127 | 12:00
| Kurigram | 131 | 04:00 | 120 | 13:00
| Kushtia | 136 | 02:00 | 130 | 10:00

## L-Curve
Date | 2023-11-29
.
TIME | E-W INT.(Export) | EAST GRID | WEST GRID | TOTAL |  |  | DAILY LOAD CURVE
0:00 | 630 | 5027 | 3855 | 8882 |  |  |  | QF-LDC-11
0:30 | 795 | 4786 | 3878 | 8664 | Date: | 2023-11-29
1:00 | 960 | 4545 | 3901 | 8446
1:30 | 935 | 4438 | 3819.5 | 8257.5
2:00 | 910 | 4331 | 3738 | 8069
2:30 | 895 | 4283.5 | 3635 | 7918.5 | [5 empty] | Gen. at Eve. Peak | 10786 | 10786 MW (18:00 )
3:00 | 880 | 4236 | 3532 | 7768 | [6 empty] | 18:00
3:30 | 855 | 4247.5 | 3428 | 7675.5 | [5 empty] | Gen. at Day Peak | 9568 | 9568 MW (12:00 )
4:00 | 830 | 4259 | 3324 | 7583 | [6 empty] | 12:00
4:30 | 815 | 4179.5 | 3312 | 7491.5 | [5 empty] | Highest Generation | 10786
5:00 | 800 | 4100 | 3300 | 7400 | [6 empty] | 18:00
5:30 | 800 | 4193 | 3345 | 7538
6:00 | 800 | 4286 | 3390 | 7676
6:30 | 715 | 4410.5 | 3453 | 7863.5
7:00 | 630 | 4535 | 3516 | 8051
7:30 | 655 | 4709 | 3593 | 8302
8:00 | 680 | 4883 | 3670 | 8553
8:30 | 760 | 4866 | 3792 | 8658
9:00 | 840 | 4849 | 3914 | 8763
9:30 | 890 | 4837 | 3918.5 | 8755.5
10:00 | 940 | 4825 | 3923 | 8748
10:30 | 845 | 4998.5 | 3788 | 8786.5
11:00 | 750 | 5172 | 3653 | 8825
11:30 | 710 | 5302 | 3894.5 | 9196.5
12:00 | 670 | 5432 | 4136 | 9568
12:30 | 670 | 5451 | 4207.5 | 9658.5
13:00 | 670 | 5470 | 4279 | 9749
13:30 | 695 | 5384 | 4264 | 9648
14:00 | 720 | 5298 | 4249 | 9547
14:30 | 740 | 5255.5 | 4123.5 | 9379
15:00 | 760 | 5213 | 3998 | 9211
15:30 | 740 | 5236.5 | 3913 | 9149.5
16:00 | 720 | 5260 | 3828 | 9088
16:30 | 705 | 5411.5 | 3905.5 | 9317
17:00 | 690 | 5563 | 3983 | 9546
17:30 | 550 | 5973 | 4193 | 10166
18:00 | 410 | 6383 | 4403 | 10786
18:30 | 380 | 6394 | 4377 | 10771
19:00 | 350 | 6405 | 4351 | 10756
19:30 | 390 | 5971 | 4465 | 10436
20:00 | 440 | 5854 | 4506 | 10360 |  |  |  | Executive Engineer
20:30 | 490 | 5793.5 | 4440.5 | 10234 |  |  |  | Network Operation Division
21:00 | 540 | 5733 | 4375 | 10108
21:30 | 565 | 5648 | 4255.5 | 9903.5
22:00 | 590 | 5563 | 4136 | 9699 |  |  |  |  | Page 6 of 7
22:30 | 600 | 5492 | 4018 | 9510
23:00 | 610 | 5421 | 3900 | 9321
23:30 | 620 | 5224 | 3877.5 | 9101.5
24:00 | 630 | 5027 | 3855 | 8882
10786 MW (18:00 )
9568 MW (12:00 )

## En-Curve
DAILY ENERGY CURVE
Date | 2023-11-29 |  | Energy |  | 220217954
[14 empty] | Date: | 2023-11-29 | [5 empty] | QF-LDC-12
TIME | GAS | HVDC | P.GEN(GAS). | P.GEN(HSD) | P.GEN(HFO). | COAL | HYDRO | G.GEN(HSD) | G.GEN(HFO) | TRIPURA | SOLAR | WIND | SHORTAGE
0:00 | 3046 | 914 | 1435 | 0 | 153 | 3106 | 86 | 0 | 32 | 104 | 0 | 6 | 0
0:30 | 3099.5 | 912 | 1446.5 | 0 | 76.5 | 2923.5 | 86 | 0 | 16 | 101 | 0 | 3 | 0 |  |  | Date: | 43797
1:00 | 3153 | 910 | 1458 | 0 | 0 | 2741 | 86 | 0 | 0 | 98 | 0 | 0 | 0
1:30 | 3118 | 909.5 | 1384.5 | 0 | 0 | 2681.5 | 66 | 0 | 0 | 95 | 0 | 3 | 0 | [9 empty] | Total Energy | 220.218 | 220.218 | Total Energy Gen 220.218 MKWHr Energy Not Served 0.402 MKWHr Energy Requirement 220.620 MKWHr
2:00 | 3083 | 909 | 1311 | 0 | 0 | 2622 | 46 | 0 | 0 | 92 | 0 | 6 | 0 | [9 empty] | Energy not Served | 0.40224 | 0.40224
2:30 | 3051 | 832 | 1272 | 0 | 0 | 2619 | 46 | 0 | 0 | 91 | 0 | 7.5 | 0 | [9 empty] | Energy Requirement | 220.6202 | 220.6202
3:00 | 3019 | 755 | 1233 | 0 | 0 | 2616 | 46 | 0 | 0 | 90 | 0 | 9 | 0
3:30 | 2994 | 714 | 1211 | 0 | 0 | 2613.5 | 46 | 0 | 0 | 90 | 0 | 7 | 0 | [8 empty] | Shortage
4:00 | 2969 | 673 | 1189 | 0 | 0 | 2611 | 46 | 0 | 0 | 90 | 0 | 5 | 0
4:30 | 2893.5 | 673.5 | 1177.5 | 0 | 0 | 2609.5 | 46 | 0 | 0 | 89 | 0 | 2.5 | 0
5:00 | 2818 | 674 | 1166 | 0 | 0 | 2608 | 46 | 0 | 0 | 88 | 0 | 0 | 0
5:30 | 2839 | 673.5 | 1239.5 | 0 | 16 | 2604 | 66 | 0 | 13 | 87 | 0 | 0 | 0
6:00 | 2860 | 673 | 1313 | 0 | 32 | 2600 | 86 | 0 | 26 | 86 | 0 | 0 | 0
6:30 | 2873.5 | 673 | 1412 | 0 | 81 | 2611.5 | 86 | 0 | 29 | 85 | 12 | 0.5 | 21 | [7 empty] | Coal
7:00 | 2887 | 673 | 1511 | 0 | 130 | 2623 | 86 | 0 | 32 | 84 | 24 | 1 | 42
7:30 | 2971.5 | 718.5 | 1516 | 0 | 163.5 | 2675 | 86 | 0 | 32 | 85 | 52.5 | 2 | 41 | [6 empty] | Oil
8:00 | 3056 | 764 | 1521 | 0 | 197 | 2727 | 86 | 0 | 32 | 86 | 81 | 3 | 40
8:30 | 2984 | 837 | 1558.5 | 0 | 200.5 | 2735.5 | 86 | 0 | 36 | 87 | 132 | 1.5 | 40
9:00 | 2912 | 910 | 1596 | 0 | 204 | 2744 | 86 | 0 | 40 | 88 | 183 | 0 | 40
9:30 | 2921 | 910 | 1541 | 0 | 206.5 | 2741 | 86 | 0 | 44 | 90 | 216 | 0 | 49.5
10:00 | 2930 | 910 | 1486 | 0 | 209 | 2738 | 86 | 0 | 48 | 92 | 249 | 0 | 59
10:30 | 3026.5 | 909.5 | 1540.5 | 0 | 243.5 | 2593.5 | 86 | 0 | 48 | 96 | 240 | 3 | 53.5
11:00 | 3123 | 909 | 1595 | 0 | 278 | 2449 | 86 | 0 | 48 | 100 | 231 | 6 | 48
11:30 | 3214 | 909 | 1617.5 | 0 | 315 | 2628.5 | 86 | 0 | 48 | 104 | 270.5 | 4 | 46.5
12:00 | 3305 | 909 | 1640 | 0 | 352 | 2808 | 86 | 0 | 48 | 108 | 310 | 2 | 45
12:30 | 3296.5 | 909.5 | 1622.5 | 0 | 367 | 2932 | 86 | 0 | 48 | 107 | 289 | 1 | 43
13:00 | 3288 | 910 | 1605 | 0 | 382 | 3056 | 86 | 0 | 48 | 106 | 268 | 0 | 41
13:30 | 3288 | 910 | 1605 | 0 | 382 | 3056 | 86 | 0 | 48 | 106 | 268 | 0 | 41
14:00 | 3288 | 910 | 1605 | 0 | 382 | 3056 | 86 | 0 | 48 | 106 | 268 | 0 | 41
14:30 | 3170 | 912 | 1508 | 0 | 353.5 | 3076 | 86 | 0 | 48 | 107 | 219.5 | 0 | 36.5
15:00 | 3052 | 914 | 1411 | 0 | 325 | 3096 | 86 | 0 | 48 | 108 | 171 | 0 | 32
15:30 | 3072 | 913.5 | 1411 | 0 | 355.5 | 3037 | 86 | 0 | 48 | 114 | 112 | 0.5 | 31.5
16:00 | 3092 | 913 | 1411 | 0 | 386 | 2978 | 86 | 0 | 48 | 120 | 53 | 1 | 31
16:30 | 3062 | 914 | 1393.5 | 0 | 612.5 | 3030 | 86 | 0 | 69 | 120 | 28.5 | 1.5 | 15.5
17:00 | 3032 | 915 | 1376 | 0 | 839 | 3082 | 86 | 0 | 90 | 120 | 4 | 2 | 0
17:30 | 3124.5 | 816 | 1445 | 0 | 1124 | 3339 | 86 | 0 | 105.5 | 121 | 2 | 3 | 0
18:00 | 3217 | 717 | 1514 | 0 | 1409 | 3596 | 86 | 0 | 121 | 122 | 0 | 4 | 0
18:30 | 3247.5 | 673.5 | 1533.5 | 0 | 1375 | 3612 | 86 | 0 | 121.5 | 119 | 0 | 3 | 0
19:00 | 3278 | 630 | 1553 | 0 | 1341 | 3628 | 86 | 0 | 122 | 116 | 0 | 2 | 0
19:30 | 3336 | 724 | 1599 | 0 | 803 | 3700 | 86 | 0 | 72 | 116 | 0 | 0 | 0
20:00 | 3323 | 869 | 1583 | 0 | 723 | 3614 | 86 | 0 | 48 | 112 | 0 | 2 | 0
20:30 | 3325.5 | 892 | 1557.5 | 0 | 650 | 3560.5 | 86 | 0 | 48 | 112 | 0 | 2.5 | 0
21:00 | 3328 | 915 | 1532 | 0 | 577 | 3507 | 86 | 0 | 48 | 112 | 0 | 3 | 0
21:30 | 3268 | 914.5 | 1523.5 | 0 | 539.5 | 3408 | 86 | 0 | 48 | 112 | 0 | 4 | 0
22:00 | 3208 | 914 | 1515 | 0 | 502 | 3309 | 86 | 0 | 48 | 112 | 0 | 5 | 0
22:30 | 3152.5 | 914 | 1526 | 0 | 415 | 3256 | 86 | 0 | 40 | 115 | 0 | 5.5 | 0
23:00 | 3097 | 914 | 1537 | 0 | 328 | 3203 | 86 | 0 | 32 | 118 | 0 | 6 | 0
23:30 | 3071.5 | 914 | 1486 | 0 | 240.5 | 3154.5 | 86 | 0 | 32 | 111 | 0 | 6 | 0 |  |  | Max Temp. in Dhaka |  | 29.2°C
24:00 | 3046 | 914 | 1435 | 0 | 153 | 3106 | 86 | 0 | 32 | 104 | 0 | 6 | 0
Executive Engineer
Network Operation Division
Page 5 of 7
Note on W13: Author:
GAS
Oil
HVDC
COAL
HYDRO
SOLAR
Total Energy Gen 220.218 MKWHr
Energy Not Served 0.402 MKWHr
Energy Requirement 220.620 MKWHr
Shortage

## Generation
g | 2023-11-29
Si No | Unit | 1:00 | 2:00 | 3:00 | 4:00 | 5:00 | 6:00 | 7:00 | 8:00 | 9:00 | 10:00 | 11:00 | 12:00 | 13:00 | 14:00 | 15:00 | 16:00 | 17:00 | 18:00 | 18:30 | 19:00 | 19:30 | 20:00 | 21:00 | 22:00 | 23:00 | 24:00 | KWH
1 | Karnaphuli Hydro PP Unit-1, 2 & 3 | 46 | 46 | 46 | 46 | 46 | 46 | 46 | 46 | 46 | 46 | 46 | 46 | 46 | 46 | 46 | 46 | 46 | 46 |  | 46 | 46 | 46 | 46 | 46 | 46 | 46 | 1093740
2 | Karnaphuli Hydro PP Unit-4 & 5 | 40 |  |  |  |  | 40 | 40 | 40 | 40 | 40 | 40 | 40 | 40 | 40 | 40 | 40 | 40 | 40 |  | 40 | 40 | 40 | 40 | 40 | 40 | 40 | 788000
3 | Chattogram TPP-1
4 | Chattogram TPP-2
5 | Raozan 25 MW PP | [16 empty] | 6 | 8 |  | 8 | [5 empty] | 0 | 23445
| Teknaf 20MW PP (Solartech) | [6 empty] | 5 | 6 | 14 | 6 | 7 | 14 | 17 | 8 | 7 | 2 | [10 empty] | 94230
6 | Sikalbaha 225MW CCPP (Gas) | 140 | 140 | 140 | 141 | 100 | 41 | 41 | 42 | 52 | 64 | 95 | 190 | 189 | 216 | 214 | 212 | 199 | 191 |  | 194 | 192 | 192 | 192 | 192 | 191 | 191 | 3439425
7 | Sikalbaha 225MW CCPP(Oil)
8
9 | Sikalbaha 150MW GTPP
10 | Sikalbaha 150MW GTPP(Oil)
| Dohazari -Kalaish 100 MW Peaking | [16 empty] | 10 | 17 |  | 17 | [5 empty] | 0 | 38541
12 | Hathazari 100 MW peaking PP | [16 empty] | 32 | 56 |  | 57 | 24 | [5 empty] | 135744
| Sikalbaha 105 MW PP (Baraka Sikalbaha) | [10 empty] | 7 | 17 | 17 | 17 | 17 | 17 | 17 | 17 |  | 17 | 17 | 17 | 17 | 17 | 0 | 0 | 212436
Daudkandi 200 MW PP (B.Trac)
14 | Titas 50 MW Peaking PP
15 | 210 MW Siddhirgonj TPP
16 | Siddhirgonj 2*120 MW GTPP
17 | Siddhirganj 335 MW CCPP | 236 | 240 | 240 | 228 | 220 | 220 | 220 | 238 | 230 | 231 | 233 | 217 | 221 | 223 | 230 | 233 | 246 | 247 |  | 243 | 246 | 252 | 255 | 250 | 263 | 270 | 5728675
18 | Kodda 300 MW PP Unit-2 (Summit) | [16 empty] | 35 | 95 |  | 15 | [5 empty] | 0 | 203236
19 | Ashuganj 195 MW PP (APSCL-United) | 8 | 8 | 8 | 8 | 8 | 8 | 45 | 45 | 45 | 45 | 45 | 73 | 73 | 73 | 73 | 73 | 73 | 73 |  | 73 | 73 | 73 | 73 | 73 | 73 | 73 | 1221091
20 | Ghorasal TPP (Unit-1&2)
21 | Ghorasal Repowered CCPP:Unit-3 (GT
22 | Ghorasal Repowered CCPP Unit-4
23 | Ghorasal TPP Unit-5 | 180 | 180 | 180 | 180 | 160 | 160 | 160 | 160 | 160 | 160 | 160 | 180 | 180 | 180 | 180 | 180 | 180 | 180 |  | 180 | 180 | 180 | 180 | 180 | 180 | 180 | 4221000
24 | Ghorasal 6
25 | Ghorasal 365 MW CCPP Unit-7
26 | SS Power I | 408 | 336 | 330 | 331 | 332 | 332 | 332 | 360 | 400 | 400 | 435 | 465 | 475 | 475 | 475 | 435 | 431 | 480 |  | 480 | 480 | 480 | 480 | 481 | 480 | 479 | 10145453
28 | Ashuganj TPP Unit- 3
29 | Ashuganj TPP Unit- 4
30 | Ashuganj TPP Unit- 5
32 | Ashuganj 50 MW PP | 5 | 5 | 5 | 5 | 5 | 40 | 44 | 44 | 44 | 39 | 44 | 44 | 44 | 39 | 38 | 38 | 41 | 41 |  | 41 | 41 | 41 | 44 | 44 | 44 | 44 | 817056
33 | Ashuganj 225 MW CCPP
34 | Ashuganj 450 MW CCPP(South)
| Ashuganj 450 MW CCPP(North) | 280 | 280 | 280 | 305 | 300 | 300 | 300 | 330 | 280 | 280 | 315 | 305 | 310 | 280 | 280 | 315 | 280 | 310 |  | 310 | 310 | 290 | 280 | 280 | 280 | 280 | 7415700
| Ashuganj 420 MW CCPP(East) | 350 | 300 | 250 | 250 | 245 | 250 | 310 | 395 | 350 | 350 | 393 | 393 | 390 | 300 | 300 | 300 | 300 | 393 |  | 395 | 393 | 395 | 395 | 350 | 350 | 345 | 8249200
35 | Ashuganj 55 MW PP (Precision) | 45 | 46 | 47 | 46 | 48 | 47 | 46 | 46 | 47 | 46 | 43 | 43 | 44 | 44 | 44 | 44 | 40 | 40 |  | 41 | 43 | 44 | 44 | 45 | 45 | 45 | 1066560
36 | Chandpur 150 MW CCPP
37 | Tongi 80 MW GTPP
38 | Haripur GTPP
39 | Haripur 412 MW CCPP | 343 | 343 | 343 | 343 | 304 | 309 | 303 | 303 | 318 | 323 | 338 | 377 | 370 | 369 | 380 | 386 | 384 | 372 |  | 394 | 400 | 398 | 398 | 404 | 403 | 362 | 8718330
Meghnaghat Unique power
Summit Meghanghat-2 589 MW(Gas)
40 | Meghnaghat 450 MW CCPP(MPL) | 225 | 180 | 180 | 180 | 170 | 200 | 200 | 225 | 225 | 180 | 225 | 225 | 225 | 170 | 170 | 200 | 170 | 225 |  | 225 | 225 | 225 | 225 | 225 | 225 | 225 | 4776100
41 | Haripur 360 MW CCPP(HPL) | 192 | 192 | 182 | 182 | 182 | 191 | 192 | 189 | 191 | 192 | 193 | 181 | 181 | 182 | 182 | 182 | 195 | 202 |  | 203 | 202 | 209 | 211 | 217 | 227 | 227 | 4714000
42 | RPCL 210MW CCPP | 97 | 103 | 103 | 102 | 104 | 104 | 74 | 74 | 34 | 33 | 33 | 34 | 34 | 33 | 33 | 33 | 33 | 33 |  | 33 | 47 | 47 | 57 | 64 | 86 | 85 | 1436160
43 | Sutiakhali 50 MW Solar PP | [6 empty] | 3 | 15 | 31 | 39 | 27 | 23 | 20 | 23 | 22 | 3 | 1 | [9 empty] | 225280
44 | Fenchugonj CCPP Phase-1 | 43 | 43 | 43 | 43 | 43 | 43 | 43 | 43 | 43 | 43 | 43 | 43 | 43 | 43 | 43 | 43 | 43 | 43 |  | 43 | 43 | 43 | 43 | 43 | 43 | 43 | 1010000
45 | Fenchugonj CCPP Phase-2 | 28 | 28 | 28 | 28 | 28 | 28 | 28 | 28 | 28 | 28 | 28 | 28 | 28 | 28 | 28 | 28 | 28 | 28 |  | 28 | 28 | 28 | 28 | 28 | 28 | 28 | 696720
46 | Shajibazar 330 MW CCPP
47 | Shahjibazar GTPP Unit- 8 & 9
48 | Shahjibazar 86 MW PP (Shahjibazar) | 10 | 10 | 10 | 10 | 10 | 10 | 35 | 40 | 80 | 80 | 80 | 80 | 80 | 80 | 80 | 80 | 80 | 84 |  | 84 | 84 | 84 | 84 | 84 | 84 | 5 | 1413120
Shahjibazar 100 MW GTPP
49 | Shahjibazar 50MW PP (EPL)
50 | Sylhet 225 MW CCPP | 199 | 199 | 199 | 199 | 199 | 199 | 199 | 201 | 201 | 201 | 199 | 200 | 197 | 197 | 197 | 197 | 197 | 197 |  | 196 | 197 | 197 | 197 | 197 | 201 | 201 | 5018660
51 | Sylhet 20 MW GTPP | 18 | 18 | 18 | 18 | 18 | 18 | 17 | 17 | 17 | 17 | 17 | 17 | 17 | 17 | 17 | 17 | 17 | 17 |  | 17 | 18 | 18 | 18 | 18 | 18 | 18 | 416000
52 | Sylhet 50 MW PP (EPL)
53 | Sylhet 10MW PP (Desh) | 10 | 10 | 10 | 10 | 10 | 10 | 10 | 10 | 10 | 10 | 10 | 10 | 10 | 10 | 10 | 10 | 10 | 10 |  | 10 | 10 | 10 | 9 | 10 | 10 | 10 | 251280
54 | Hobiganj 11 MW PP Cofidence-E | 7 | 7 |  | 7 | 7 | 7 | 7 | 7 | 7 | 7 | 7 | 7 | 7 | 7 | 7 | 7 | 7 | 7 |  | 7 | 7 | 7 | 7 | 5 | 5 | 8 | 166320
55 | Fenchugonj 51 MW PP (Barakatullah) | [25 empty] | 0 | 0
56 | Shahjahanulla 25 MW PP | 8 | 8 | 8 | 8 | 8 | 8 | 8 | 8 | 8 | 8 | 8 | 8 | 8 | 16 | 16 | 16 | 16 | 16 |  | 16 | 16 | 16 | 16 | 16 | 16 | 16 | 309586
57 | Bibiana-II 341 MW CCPP (Summit) | 280 | 285 | 265 | 285 | 290 | 300 | 305 | 305 | 290 | 275 | 290 | 285 | 300 | 270 | 280 | 295 | 275 | 275 |  | 275 | 300 | 285 | 275 | 275 | 270 | 260 | 6951500
| Bibiyana South 400 MW | 400 | 370 | 370 | 370 | 350 | 370 | 370 | 400 | 400 | 400 | 400 | 400 | 400 | 400 | 400 | 394 | 370 | 400 |  | 400 | 400 | 400 | 400 | 375 | 370 | 360 | 9256700
58 | Nababganj 55 MW PP (Southern power ) | [16 empty] | 5 | 35 |  | 35 | [5 empty] | 0 | 87081
59 | Tangail Palli Power Gen 22 MW | [16 empty] | 3 | 6 |  | 6 | [5 empty] | 0 | 17040
60 | Barabkunda 22 MW PP (Regent) | 10 | 10 | 10 | 10 | 10 | 10 | 10 | 10 | 10 | 10 | 10 | 12 | 12 | 12 | 12 | 11 | 11 | 11 |  | 11 | 11 | 11 | 11 | 11 | 11 | 11 | 246144
61 | Narshingdi 22 MW PP (Doreen) | 15 | 15 | 15 | 15 | 15 | 15 | 15 | 12 |  |  | 10 | 10 | [5 empty] | 16 |  | 16 | 16 | 16 | 16 | 16 | 16 | 16 | 236304
62 | Tangail 22 MW PP (Doreen)
63 | Impoprt (Tripura) | 98 | 92 | 90 | 90 | 88 | 86 | 84 | 86 | 88 | 92 | 100 | 108 | 106 | 110 | 108 | 120 | 120 | 122 |  | 116 | 116 | 112 | 112 | 112 | 118 | 104 | 2400960
64 | Malancha, Ctg. EPZ (United) | 12 | 19 | 23 | 30 | 31 | 30 | 26 | 2 | 0 | 0 | 0 | 0 | 0 | 0 | 0 | 0 | 1 | 0 |  | 2 | 2 | 4 | 6 | 11 | 16 | 16 | 226560
65 | Feni 22 MW PP (Doreen) | 18 | 18 | 18 | 18 | 18 | 18 | 18 | 18 | 18 | 18 | 18 | 18 | 18 | 18 | 18 | 18 | 18 | 18 |  | 18 | 18 | 18 | 18 | 18 | 18 | 18 | 435492
66 | Feni 11 MW PP (Doreen) | 10 | 10 | 10 |  | 10 | 10 | 10 | 10 | 10 | 10 | 10 | 10 | 10 | 10 | 10 | 10 | 10 | 10 |  | 10 | 10 | 10 | 10 | 10 | 10 | 10 | 237240
67 | Jangalia 33 MW PP (Summit) | 33 | 33 | 25 | 25 | 8 | 25 | 25 | 33 | 32 | 25 | 25 | 25 | 25 | 33 | 33 | 25 | 25 | 33 |  | 33 | 33 | 33 | 33 | 33 | 33 | 33 | 670500
68 | Cumilla 25 MW PP (Summit) | 8 | 8 | 8 | 8 | 8 | 8 | 8 | 8 | 8 | 8 | 8 | 8 | 8 | 8 | 8 | 8 | 8 | 8 |  | 8 | 8 | 8 | 8 | 8 | 9 | 8 | 210220
69 | Summit Ashulia | 20 | 20 | 20 | 20 | 20 | 20 | 20 | 20 | 20 | 20 | 20 | 20 | 20 | 20 | 20 | 20 | 20 | 20 |  | 20 | 20 | 20 | 20 | 20 | 20 | 20 | 480000
70 | Summit Madhabdi | 20 | 20 | 20 | 10 | 19 | 19 | 19 | 19 | 4 | 10 | 19 | 19 | 19 | 19 | 19 | 19 | 19 | 19 |  | 19 | 19 | 19 | 19 | 19 | 19 | 19 | 407160
71 | Maona 33 MW PP(Summit) | 25 | 25 | 25 | 25 | 25 | 25 | 25 | 25 | 25 | 25 | 25 | 25 | 25 | 33 | 33 | 33 | 30 | 25 |  | 25 | 25 | 25 | 25 | 25 | 25 | 25 | 646632
72 | Rupganj 33 MW PP(Summit) | 30 | 30 | 31 | 31 | 31 | 33 | 33 | 33 | 32 | 32 | 32 | 32 | 32 | 32 | 32 | 24 | 30 | 30 |  | 30 | 30 | 30 | 30 | 30 | 30 | 30 | 726300
73 | Ghorashal 108 MW PP (Regent) | 12 | 12 | 12 | 12 | 12 | 12 | 50 | 74 | 74 | 74 | 75 | 75 | 76 | 75 | 70 | 73 | 75 | 75 |  | 75 | 76 | 76 | 76 | 77 | 77 | 55 | 1374772
| Feni Lanka Power | [16 empty] | 17 | 17 | [7 empty] | 0 | 36480
| Chowmuhani 113 MW | [16 empty] | 9 | 34 |  | 48 | 48 | 48 | 26 | 26 | 0 |  | 219240
| Manikgonj 162MW PP(MPGL) | [17 empty] | 17 |  | 54 | 35 | 17 |  |  |  | 0 | 90720
77 | Siddhirganj 100 PP(Dutch Bangla) | [15 empty] | 4 | 8 | 19 |  | 24 | [5 empty] | 0 | 53357
78 | Gazipur 52 MW PP | [5 empty] | 8 | 8 | 8 | 8 | 8 | 8 | 8 | 8 | 8 | 8 | 16 | 16 | 17 |  | 17 | 17 | 17 | 17 | 17 | 17 | 8 | 228480
79 | Kodda 150 MW PP | [5 empty] | 26 | 32 | 32 | 40 | 48 | 48 | 48 | 48 | 48 | 48 | 48 | 48 | 48 |  | 48 | 48 | 48 | 48 | 48 | 32 | 32 | 836160
80 | Jamalpur 95 MW PP(Powerpac)
81 | Jangalia 52 MW PP (Lakdanavi) | [16 empty] | 5 | 8 | [8 empty] | 19272
| Gazipur 100 MW PP | [6 empty] | 17 | 52 | 52 | 52 | 52 | 52 | 52 | 52 | 52 | 52 | 105 | 105 |  | 105 | 105 | 105 | 105 | 105 | 88 | 50 | 1241280
| Kaptai 7 MW Solar PP | [6 empty] | 0 | 1 | 2 | 3 | 4 | 2 | 2 | 2 | 1 | 0 | [10 empty] | 19559
| Jodiac Power | [15 empty] | 1 | 36 | 36 |  | 36 | 36 | 36 | 36 |  |  | 0 | 217442
| Karnaphuli Power Ltd. | [10 empty] | 5 | 17 | 17 | 17 | 17 | 17 | 17 | 17 |  | 17 | 17 | 17 | 17 | 17 | 17 | 17 | 238363
82 | Madanganj 102 PP(Summit) | [16 empty] | 20 | 34 |  | 34 | 17 | 6 |  |  |  | 0 | 80339
83 | Pagla (DPA )
84 | B.Baria (Aggreko) 85MW
85 | Keraniganj 100 MW PP (Powerpac) | [25 empty] | 0 | 0
86 | Meghnaghat CCPP ( Summit)
87 | Meghnaghat 100 MW(IEL) | [15 empty] | 1 | 9 | 14 |  | 24 | [5 empty] | 0 | 49920
| Meghnaghat 104 MW PP (OPCL) | [16 empty] | 5 | 29 |  | 40 | [5 empty] | 0 | 80640
88 | Ghorashal 78.5 MW PP(MAX)
90 | Ashuganj 53MW PP (United)
91 | Juldah 100 MW Unit-1 (Acorn) | [15 empty] | 12 | 12 | 12 |  | 12 | 12 | 12 | 12 |  |  | 0 | 56640
92 | Fenchuganj 44 MW (Energyprima)
93 | Ashuganj 51 MW PP (Midland) | 10 | 10 | 10 | 10 | 10 | 10 | 19 | 51 | 51 | 51 | 51 | 51 | 51 | 51 | 51 | 20 | 20 | 45 |  | 51 | 51 | 51 | 51 | 51 | 51 | 5 | 971280
94 | Gagnagar 102 MW PP (Digital Power) | [5 empty] | 24 | 100 | 103 | 103 | 103 | 103 | 103 | 103 | 103 | 8 | 8 | 8 | 8 | [7 empty] | 0 | 838368
95 | Patenga 50MW PP (Baraka) | [12 empty] | 1 | 6 | 6 | 6 | 19 | 19 |  | 20 | 20 | 20 | 20 | 20 | 20 | 0 | 151200
96 | Chattogram 108 MW PP (ECPV) | [25 empty] | 0 | 0
97 | katpotti 52 MW | [25 empty] | 0 | 0
98 | Bosila 108 MW PP(CLC)
99 | Madanganj-55 MW PP(Summit) | [16 empty] | 8 | 20 |  | 15 | [5 empty] | 0 | 61566
100 | Manikganj 55 MW PP (Northern) | [16 empty] | 35 | 35 |  | 35 | [5 empty] | 0 | 86979
101 | Kushiara 163 MW CCPP (KP)
102 | Sarishabari 3 MW Solar Plant | [6 empty] | 0 | 1 | 1 | 1 | 1 | 1 | 2 | 1 | 1 | 0 | [10 empty] | 8950
103 | Kamalaghat 54 MW PP(Banco Energy) | [17 empty] | 17 |  | 17 | 17 | 35 | 17 |  |  | 0 | 91800
104 | Keranigonj 300 MW PP (APR)
105 | Bramhangoan 100 MW PP (Aggreko)
106 | Mymensingh 200 MW PP (United) | [7 empty] | 17 | 24 | 24 | 56 | 56 | 56 | 58 | 58 | 58 | 58 | 105 |  | 116 | 116 | 75 | 55 | 55 | 45 | 0 | 957600
112 | Aurahati 100MW PP (Aggreko)
114 | Kodda 149 MW PP Unit-1 (Summit) | [6 empty] | 5 | 17 | 17 | 22 | 36 | 35 | 36 | 36 | 35 | 35 | 36 | 61 |  | 62 | 70 | 78 | 72 | 62 | 56 | 36 | 754848
115 | Juldah 100 MW PP Unit-3 (Acorn) | [15 empty] | 12 | 12 | 12 |  | 12 | 12 | 12 | 12 | 12 | 0 | 12 | 86400
116 | Chandpur 200 MW (Desh energy) | [11 empty] | 20 | 34 | 34 | 34 | 34 | 41 | 105 |  | 153 | 120 | 103 | 120 | 120 | 51 | 0 | 95568
117 | Ashuganj 150 MW PP (Midland) | [15 empty] | 7 | 36 | 70 |  | 70 | 6 | 6 |  |  |  | 0 | 200727
118 | Bibiyana-III 400 MW CCPP | 352 | 352 | 352 | 352 | 335 | 352 | 352 | 350 | 353 | 352 | 400 | 402 | 400 | 355 | 353 | 354 | 354 | 401 |  | 400 | 401 | 401 | 401 | 353 | 352 | 352 | 8794000
| Jamalpur 115 MW PP (United) | [10 empty] | 3 | 24 | 24 | 56 | 56 | 56 | 56 | 66 |  | 66 | 18 | 8 |  |  |  | 0 | 417600
| Anwara 300 MW PP (United) | [16 empty] | 30 | 60 |  | 45 | 15 | 15 |  |  |  | 0 | 178145
| Juldah unit-2 (Acorn) | [25 empty] | 0 | 0
| Anlima Energy Ltd. | [10 empty] | 8 | 17 | 17 | 17 | 17 | 17 | 17 | 17 |  | 17 | 17 | 17 | 17 | 17 | 17 | 13 | 234600
| Bhairob 54.5 MW | [16 empty] | 15 | 17 |  | 17 | 17 | 17 | 17 | 17 | 17 | 17 | 146520
| Spectra Solar Plant Ltd. | [6 empty] | 1 | 8 | 15 | 13 |  | 12 | 13 | 15 | 6 | 5 | 0 | [9 empty] | 91548
| Chandpur 115(Doreen) | [11 empty] | 3 | 17 | 17 | 17 | 17 | 21 | 36 |  | 47 | 36 | 36 | 17 | 17 | 0 | 0 | 294720
| Kanchan Purbachal Power Generation Ltd. | [16 empty] | 25 | 34 |  | 17 | [5 empty] | 0 | 94320
Mirsharai 150 MW (Oil)
| Mirsharai 150 MW (Gas) | [9 empty] | 8 | 5 |  |  |  |  | 20 | 15 | [8 empty] | 0 | 65236
| Cox's Bazar Wind | 0 | 6 | 9 | 5 | 0 | 0 | 1 | 3 | 0 | 0 | 6 | 2 | 0 | 0 | 0 | 1 | 2 | 4 |  | 2 | 0 | 2 | 3 | 5 | 6 | 6 | 58560
| Matarbari 2*600 MW (CPGCL) | 274 | 274 | 273 | 273 | 273 | 274 | 274 | 273 | 271 | 273 | 273 | 272 | 272 | 266 | 273 | 272 | 271 | 273 |  | 272 | 274 | 273 | 272 | 272 | 272 | 273 | 6610909
120 | Eastern Zone Total | 4545 | 4331 | 4236 | 4259 | 4100 | 4286 | 4535 | 4883 | 4849 | 4825 | 5172 | 5432 | 5470 | 5298 | 5213 | 5260 | 5563 | 6383 |  | 6405 | 5971 | 5854 | 5733 | 5563 | 5421 | 5027 | 123415029
121
122
123 | Khulna 60MW
124 | Khulna 115 MW PP (KPCL-1 & 3)
| Khulna 115 PP MW (KPCL-2) | [15 empty] | 16 | 16 | 16 | [7 empty] | 0 | 43200
125 | Khulna 330 MW CCPP (GAS)
126 | Khulna 330 MW CCPP (OIL)
127 | Khulna (Aggreeco) 55MW
128 | Faridpur 50 MW Peaking PP
Khulna 225 MW CCPP
Kulna 225 MW CCPP (GAS)
129 | Rupsha 105 MW PP (Orion rupsha) | [16 empty] | 6 | 17 | [7 empty] | 0 | 33600
130 | Mongla Orion 100 MW Solar PP | [6 empty] | 4 | 7 | 18 | 43 | 38 | 55 | 39 | 33 | 31 | 6 | 1 | [9 empty] | 275760
131 | Rampal 1320 MW (BIFPCL) | 367 | 363 | 365 | 365 | 362 | 356 | 355 | 355 | 350 | 355 | 360 | 404 | 402 | 403 | 402 | 351 | 428 | 600 |  | 614 | 632 | 623 | 631 | 524 | 434 | 362 | 10218180
132 | United Payra Power Ltd. | [25 empty] | 0 | 0
133 | Bhola Nutan Biddut BD LTD (GAS) | 223 | 222 | 220 | 180 | 180 | 180 | 220 | 220 | 220 | 220 | 220 | 220 | 220 | 220 | 180 | 180 | 180 | 220 |  | 220 | 220 | 220 | 220 | 220 | 220 | 220 | 5203855
Bhola Nutan Biddut BD LTD (OIL)
| Barisal 110 MW PP (Summit ) | [25 empty] | 0 | 0
Barisal GT PP Unit-1& 2
136 | Barisal 307 MW | 150 | 150 | 150 | 150 | 150 | 150 | 150 | 150 | 150 | 150 | 150 | 150 | 150 | 150 | 150 | 150 | 150 | 200 |  | 200 | 200 | 179 | 150 | 150 | 150 | 150 | 3774500
137 | Bhola 95 MW PP (Aggreko)
| Bhola 225 MW CCPP | 130 | 130 | 130 | 80 | 80 | 80 | 80 | 80 | 80 | 80 | 80 | 130 | 130 | 130 | [5 empty] | 30 | 65 | 65 | 65 | 65 | 65 | 65 | 1712000
140 | Bhola 33 MW PP (Venture) | 17 | 17 | 16 | 16 | 15 | 15 | 13 | 14 | 13 | 13 | 13 | 15 | 15 | 15 | 13 | 12 | 15 | 19 |  | 19 | 19 | 20 | 20 | 20 | 19 | 18 | 382200
141 | Noapara 100 MW PP (Bangla Trac)
142 | Noapara 40 MW PP (Khanjahan Ali)
143 | Gopalganj 100 MW Peaking PP
144 | Bheramara GTPP Unit-3
145 | Madhumati 100 MW PP
146 | Bheramara HVDC | 910 | 909 | 755 | 673 | 674 | 673 | 673 | 764 | 910 | 910 | 909 | 909 | 910 | 913 | 914 | 913 | 915 | 717 |  | 630 | 724 | 869 | 915 | 914 | 914 | 914 | 20266181
147 | Bheramara 410 MW CCPP
148 | Payra 1320 MW | 540 | 500 | 500 | 500 | 500 | 500 | 520 | 600 | 590 | 580 | 600 | 750 | 880 | 910 | 900 | 840 | 820 | 1060 |  | 1070 | 1080 | 1070 | 980 | 880 | 870 | 850 | 19561800
149
150 | Barapukuria TPP Unit-1
151 | Barapukuria TPP Unit-2
152 | Barapukuria 275 MW TPP Unit-3 | 170 | 170 | 170 | 170 | 170 | 170 | 170 | 170 | 170 | 170 | 170 | 170 | 170 | 170 | 170 | 170 | 170 | 170 |  | 170 | 170 | 170 | 170 | 170 | 170 | 170 | 4141400
153 | Baghabari 71 MW GTPP
156 | Baghabari 100 MW GTPP
Baghabari 50 MW Peaking PP
| Sirajgonj 6.55 MW Solar | [6 empty] | 0 | 1 | 2 | 4 | 4 | 2 | 2 | 3 | 2 | 0 | 0 | [9 empty] | 19020
157 | Sirajgonj 225MW CCPP Unit-1 (Gas) | 140 | 140 | 140 | 140 | 140 | 140 | 140 | 140 | 140 | 140 | 140 | 140 | 140 | 140 | 140 | 140 | 140 | 140 |  | 150 | 151 | 152 | 151 | 143 | 0 | 0 | 3430127
158 | Sirajgonj 225MW CCPP Unit-1(Oil)
Sirajgonj 225 MW CCPP Unit-2 (Gas)
Sirajgonj 225 MW CCPP Unit-2 (Oil)
159 | Sirajgonj 225MW CCPP Unit-3 (Gas)
Sirajgonj 225MW CCPP Unit-3 (Oil)
| Sirajgonj 400 MW CCPP Unit-4 | 414 | 300 | 250 | 220 | 200 | 300 | 350 | 300 | 350 | 300 | 350 | 382 | 330 | 279 | 258 | 242 | 242 | 246 |  | 275 | 294 | 282 | 238 | 207 | 220 | 276 | 6976945
160 | Sirajgonj 400MW CCPP Unit-4 (Oil)
161 | Bera 70 MW Peaking PP
162 | Bogra 22 MW PP (GBB)
163 | Bogura 20 MW PP (Energyprima)
164 | Ullapara 11 MW PP (Summit) | 8 | 8 | 8 | 8 | 8 | 8 | 8 | 8 | 8 | 8 | 8 | 11 | 11 | 11 | 11 | 11 | 11 | 11 |  | 11 | 11 | 11 | 11 | 11 | 11 | 8 | 231570
165 | Amnura 50 MW PP(Sinha) | [25 empty] | 0 | 0
166 | Katakhali 50 MW PP (Northern) | [26 empty] | 0
167 | Katakhali 50 MW Peaking PP
168 | Santahar 50 MW Peaking PP | [26 empty] | 0
169 | Natore 52 MW PP (Rajlanka)
170 | Chapainawabganj 100 MW Peaking PP | [26 empty] | 0
171 | Baghabari 200 MW PP (Paramount)
| Bagura 113 MW PP (Confidence)-2 | [17 empty] | 24 |  | 35 | [5 empty] | 0 | 79872
172 | Confidence Power Bogura Unit-1 113 MW | [17 empty] | 45 |  | 35 | [5 empty] | 0 | 89376
173 | Rangpur 20 MW GTPP
175 | Saidpur 20 MW GTPP
176 | Rangpur 113 MW PP (Confidence) | [16 empty] | 40 | 70 |  | 35 | 35 | 26 |  |  |  | 0 | 172694
177 | Sympa Solar Power 8MW | [6 empty] | 0 | 2 | 4 | 5 | 6 | 6 | 6 | 4 | 3 | 1 | 0 | [9 empty] | 35437
178 | Energypac Power Venture Thakurgaon Ltd. | [16 empty] | 35 | 35 |  | 35 | [5 empty] | 0 | 112896
| Intraco Solar 30 MW | [6 empty] | 1 | 6 | 19 | 23 | 27 | 27 | 30 | 23 | 16 | 6 | 0 | [9 empty] | 184577
| Adani Power Jharkhanda Ltd | 832 | 829 | 828 | 822 | 821 | 818 | 822 | 819 | 813 | 810 | 461 | 597 | 707 | 721 | 726 | 760 | 812 | 813 |  | 822 | 864 | 819 | 824 | 832 | 827 | 822 | 18954545
178 | Teesta Solar Limited | [6 empty] | 10 | 34 | 77 | 112 | 117 | 168 | 137 | 124 | 82 | 30 | 2 | [9 empty] | 903190