## Forecast
[5 empty] | Power Grid Company of Bangladesh Ltd. | [10 empty] | QF-LDC-07
|  |  | Report on forecasted generation & Demand of national grid on | [6 empty] | 2018-06-06 | Wednesday
|  | Date (day): | 2018-06-06 |  | Wednesday
| Probable Maximum |  | Generation : |  | (a) At Day Peak Hour : | 10767 | MW |  |  | (b) At Evening Peak Hour : |  | 11998 | MW
Sl. | [6 empty] | Present | Actual Generation |  | Forecasted Available Gen. on |  | Ev. Peak Gen.Shortage |  | Plants under |  | Probable
No. | Name of the Power Station |  | Fuel | Producer | Installed Capacity |  | Capacity | On | 2018-06-05 | 2018-06-06 | during | for Fuel | for plant. S/D | Shut down (date)/ |  | Start up
[8 empty] | Day Peak | Ev. Peak | Day Peak | Ev. Peak | Limitation | M/C Problem | Remarks |  | Date
[5 empty] | Unit No. X Capacity | MW | MW | MW | MW | MW | MW | MW | MW
1 | Ghorasal ST: Unit-1,2 |  | Gas | PDB | 2*55 | 110 | 85 | 72 | 72 | 72 | 72 |  | 13
| Ghorasal ST: Unit-3 |  | Gas | PDB | 1*210 | 210 | 170 | 0 | 0 | 0 | 0 |  | 170 | Under maint.
| Ghorasal ST: Unit-4 |  | Gas | PDB | 1*210 | 210 | 180 | 0 | 0 | 0 | 0 |  | 180 | Under maint.
| Ghorasal ST: Unit-5 |  | Gas | PDB | 1*210 | 210 | 190 | 190 | 120 | 120 | 120 | 70
2 | Ghorasal ST: Unit-7 |  | Gas | PDB | 1*243+1*122 | 365 | 365 | 365 | 300 | 300 | 300
3 | Ghorashal 78MW (MAX) |  | Gas | QRPP | 2*40 | 78 | 78 | 0 | 0 | 40 | 78
4 | Ghorashal (Regent) |  | Gas | IPP | 34*3.35 | 108 | 108 | 0 | 0 | 70 | 108 | 0 |  | Gas shortage
5 | Haripur GT: Unit-1, 2 |  | Gas | SBU, PDB | 2*32 | 64 | 40 | 0 | 0 | 0 | 0 | 40 |  | Gas shortage
6 | Haripur 412 MW CCPP |  | Gas | EGCB | 1*273+1*139 | 412 | 412 | 353 | 350 | 412 | 412 |  |  | FGMO
7 | Haripur NEPC 110MW |  | HFO | IPP | 8*15 | 110 | 110 | 0 | 84 | 84 | 84 |  | 26 | Engine problem
8 | Haripur Power CCPP 360MW |  | Gas | IPP | 1*235+1*125 | 360 | 360 | 283 | 291 | 320 | 360
9 | Meghnaghat CCPP 450MW |  | Gas | IPP | 2*150+1*150 | 450 | 450 | 420 | 420 | 450 | 450
10 | Meghnaghat (IEL) |  | HFO | QRPP | 12*8.9 | 100 | 100 | 65 | 98 | 100 | 100 |  | 10
11 | Meghnaghat CCPP(Summit) |  | HSD | IPP | 2*110+1*110 | 305 | 305 | 200 | 220 | 305 | 305
12 | Madanganj 102MW |  | HFO | QRPP | 6*17 | 102 | 100 | 48 | 70 | 100 | 100
13 | Madanganj-55 MW |  | HFO | (IPP) | 3*17.08+1*11.3 | 55 | 55 | 42 | 55 | 55 | 55
14 | Keraniganj (Powerpac) 100MW |  | HFO | QRPP | 8*13.45 | 100 | 100 | 60 | 87 | 100 | 100
15 | Narshingdi (Doreen) |  | Gas | SIPP, REB | 8*2.90 | 22 | 22 | 22 | 22 | 22 | 22
16 | Siddhirgonj ST 210MW |  | Gas | PDB | 1*210 | 210 | 115 | 0 | 0 | 0 | 0 | 115 |  | Gas shortage
17 | Siddhirgonj GT Unit-1& 2 |  | Gas | EGCB | 2*105 | 210 | 210 | 0 | 0 | 0 | 0 | 210 |  | Gas shortage
18 | Siddhirganj (Desh) |  | HSD | QRPP | 96*1.2 | 100 | 100 | 0 | 85 | 100 | 100
19 | Siddhirganj (Dutch Bangla) |  | HFO | QRPP | 12*8.9 | 100 | 100 | 60 | 83 | 87 | 90 |  | 10 | Engine problem
20 | Siddhirganj CCPP-335 MW |  | Gas | EGCB | 1*217 | 217 | 217 | 120 | 110 | 110 | 110 |  |  | On test
21 | Pagla (DPA ) |  | HSD | QRPP | 100*0.5 | 50 | 50 | 21 | 50 | 50 | 50
22 | Gagnagar (Orion) |  | HFO | IPP | 12*8.924 | 102 | 102 | 58 | 93 | 94 | 94 |  |  | Engine problem
23 | Katpotti 51 MW |  | HFO | IPP | 7*7.9 | 51 | 51 | 24 | 49 | 49 | 49 |  | 2
24 | Banco Energy 54MW |  | HFO | IPP | 3*18 | 54 | 54 | 54 | 54 | 54 | 54
25 | Kodda 150MW |  | HFO | BPDB-RPCL | 9*17.06 | 149 | 149 | 132 | 149 | 149 | 149
26 | Northern 55 MW |  | HFO | IPP | 3*19.3 | 55 | 55 | 56 | 56 | 55 | 55
27 | Southern 55MW |  | HFO | IPP | 3*19.3 | 55 | 55 | 55 | 55 | 55 | 55
28 | Bosila 108MW |  | HFO | IPP | 12*8.775+1*3.5 | 108 | 108 | 98 | 99 | 100 | 100
29 | Summit Power,(Madhabdi+Ashulia) |  | Gas | SIPP,REB | 3*3.67+4*8.73 | 80 | 80 | 56 | 58 | 58 | 58 |  | 22 | Engine problem
30 | Summit Maona |  | Gas | SIPP,REB | 4*8.73 | 33 | 33 | 33 | 33 | 33 | 33
31 | Summit Rupganj |  | Gas | SIPP,REB | 4*8.73 | 33 | 33 | 33 | 33 | 33 | 33
32 | Gazipur (RPCL) |  | HFO | IPP | 6*8.9 | 52 | 52 | 50 | 49 | 51 | 51
33 | Tongi GT |  | Gas | PDB | 1* 105 | 105 | 105 | 0 | 0 | 0 | 0 |  | 105 | Under maint.
34 | Summit Gazipur |  | HFO | IPP | 18*17.076 | 300 | 300 | 0 | 302 | 100 | 300
| APR Energy , Keranigonj |  | HSD | IPP | 236*1.4 | 0 | 0 | 0 | 0 | 0 | 0 |  |  | On test
| Bramhangoan 100 MW (Aggreko) |  | HSD | IPP | 100 MW | 0 | 0 | 0 | 85 | 0 | 0 |  |  | On test
| Dhaka area Total |  |  |  |  | 5435 | 5199 | 2970 | 3632 | 3728 | 4047 | 435 | 538
35 | Chittagong ST-1 (Raozan) |  | Gas | PDB | 1*210 | 210 | 180 | 0 | 0 | 0 | 0 | 180 |  | Gas shortage
36 | Chittgong ST-2 (Raozan) |  | Gas | PDB | 1*210 | 210 | 180 | 0 | 0 | 0 | 0 | 180 |  | Gas Shortage
36 | Raozan 25 MW (RPCL) |  | HFO | IPP | 3*8.9 | 25 | 25 | 8 | 25 | 25 | 25 |  | 9
37 | Patenga 50MW |  | HFO | IPP | 8*6.98 | 50 | 50 | 45 | 44 | 45 | 45 |  | 5 | Engine problem
38 | Kaptai Hydro: Unit-1,2,3,4, 5 |  | Hydro | PDB | 2*40+3*50 | 230 | 230 | 116 | 108 | 115 | 120 |  | 50 | #4, Under maint.
39 | Sikalbaha ST 60MW |  | Gas | PDB | 1*60 | 60 | 40 | 0 | 0 | 0 | 0 |  | 40 | Under maint.
40 | Sikalbaha 225MW |  | Gas/HSD | PDB | 1*150+1*175 | 225 | 225 | 215 | 224 | 225 | 225
41 | Sikalbaha Peaking GT |  | Gas/HSD | PDB | 1*150 | 150 | 150 | 50 | 135 | 135 | 135
42 | Sikalbaha (Energis) |  | HFO | RPP | 4*12.5+2*11.9+1*3+1*1.5 | 51 | 51 | 42 | 42 | 51 | 51
43 | Hathazari peaking |  | HFO | PDB | 11*8.9 | 98 | 98 | 74 | 83 | 85 | 85
44 | Dohazari Peaking |  | HFO | PDB | 6*17 | 102 | 102 | 20 | 64 | 51 | 64
45 | Juldah (Acorn) |  | HFO | QRPP | 8*13.45 | 100 | 100 | 80 | 80 | 90 | 102
46 | Barabkunda (Regent) |  | Gas | SIPP, PDB | 8*2.90 | 22 | 22 | 0 | 19 | 20 | 20
* | Malancha, Ctg. EPZ (United) |  | Gas |  | 5*8.73+3*9.34 |  | 0 | 2 | 23 | 6 | 20
47 | Chittagong ECPV 108 MW |  | HFO | IPP | 16*7 | 108 | 108 | 91 | 91 | 98 | 98 |  | 10 | Engine problem
| Chittagong area Total |  |  |  |  | 1641 | 1561 | 743 | 938 | 946 | 990 | 360 | 114
48 | Ashuganj ST: Unit- 3 |  | Gas | APSCL | 1*150 | 150 | 135 | 0 | 0 | 0 | 0 |  | 135 | Under maint.
| Ashuganj ST: Unit- 4 |  | Gas | APSCL | 1*150 | 150 | 129 | 100 | 100 | 100 | 100
| Ashuganj ST: Unit- 5 |  | Gas | APSCL | 1*150 | 150 | 134 | 100 | 135 | 100 | 135 |  | 134
49 | Ashuganj CCPP 225 MW |  | Gas | APSCL | 1*142+1*75 | 221 | 221 | 220 | 218 | 225 | 225
50 | Ashuganj CCPP(North) |  | Gas | APSCL | 1*360 | 360 | 360 | 295 | 330 | 360 | 360 |  |  | FGMO
51 | Ashuganj CCPP(South) |  | Gas | APSCL | 1*360 | 360 | 360 | 312 | 279 | 360 | 360 |  |  | FGMO
52 | Ashuganj Engines TSK |  | Gas | APSCL | 14*3.968 | 53 | 45 | 37 | 40 | 42 | 42
53 | Ashuganj (Precision) 55MW |  | Gas | RPP | 15*4 | 55 | 55 | 0 | 0 | 0 | 0 |  | 55 | 132 kV Cable fault
54 | Ashuganj (United) 53MW |  | Gas | QRPP | 14*4 | 53 | 53 | 5 | 5 | 10 | 10 | 43 |  | Gas shortage
55 | Ashuganj 195MW Modular |  | Gas | IPP | 20*9.73+1*16 | 195 | 195 | 76 | 86 | 68 | 78 | 117 |  | Gas shortage
56 | Ashuganj (Midland) 51MW |  | Gas | IPP | 6*9.34 | 51 | 51 | 51 | 51 | 51 | 51
57 | B.Baria (Aggreko) 85MW |  | Gas | QRPP | 86*1.10 | 85 | 85 | 85 | 85 | 85 | 85
58 | Daudkandi Peaking 52MW |  | HFO | PDB | 6*8.92 | 52 | 52 | 0 | 50 | 0 | 50
59 | Chandpur CCPP |  | Gas | PDB | 1*106+1*57 | 163 | 163 | 153 | 153 | 153 | 153
60 | Feni (Doreen) 22MW |  | Gas | SIPP, PDB | 8*2.90 | 22 | 22 | 19 | 19 | 19 | 19
61 | Feni, Mohipal (Doreen) |  | Gas | SIPP, REB | 4*2.90 | 11 | 11 | 8 | 8 | 11 | 11
** | Tripura |  |  | Imported power | 0 | 160 | 160 | 150 | 180 | 142 | 186
62 | Jangalia (Summit) 33MW |  | Gas | SIPP, PDB | 4*8.73 | 33 | 33 | 25 | 33 | 33 | 33
63 | Lakdhanvi 52 MW |  | HFO | IPP | 6*8.92 | 52 | 52 | 0 | 25 | 52 | 52
64 | Summit Comilla 25MW |  | Gas | SIPP, PDB | 3*3.67+2*6.97 | 25 | 25 | 22 | 22 | 22 | 22
65 | Daudkandi bangla trak |  | HSD | IPP | 154*1.4 | 200 | 200 | 0 | 184 | 0 | 200 |  |  | On test
| Comilla Area Total |  |  |  |  | 2601 | 2541 | 1658 | 2003 | 1833 | 2172 | 160 | 324
66 | Mymensingh RPCL 210MW |  | Gas | IPP | 4*35+1*70 | 210 | 202 | 65 | 70 | 100 | 135 | 67 |  | Gas shortage
67 | Tangail (Doreen) 22MW |  | Gas | SIPP, PDB | 8*2.90 | 22 | 22 | 20 | 20 | 22 | 22
68 | Jamalpur 95MW |  | HFO | IPP | 12*8.924 | 95 | 95 | 95 | 95 | 95 | 95
69 | Sarishabari (Solar) |  | Solar | IPP | 1*3 | 3 | 3 | 0 | 0 | 2 | 0
| Mymensingh Area Total |  |  |  |  | 330 | 322 | 180 | 185 | 219 | 252 | 67 | 0
70 | Fenchugonj CCPP-1 |  | Gas | PDB | 2*32+1*33 | 97 | 70 | 55 | 55 | 60 | 60
71 | Fenchugonj CCPP-2 |  | Gas | PDB | 2*35+1*35 | 104 | 90 | 61 | 61 | 76 | 76
72 | Kushiara 163 MW CCPP GT |  | Gas | IPP | 1*109+1*54 | 163 | 163 | 30 | 130 | 163 | 163
73 | Shajibazar 330 MW |  | Gas | PDB | 3*110 | 330 | 330 | 323 | 306 | 330 | 330
74 | Fenchugonj (Barakatullah) 51MW |  | Gas | RPP | 19*2.90 | 51 | 51 | 50 | 53 | 50 | 51
75 | Fenchuganj (EPL) 44MW |  | Gas | RPP | 12*3.3+5*2 | 44 | 44 | 47 | 50 | 50 | 50
76 | Hobiganj 11MW |  | Gas | SIPP, REB | 4*2.90 | 11 | 11 | 8 | 11 | 11 | 11
77 | Shahjibazar GT: Unit- 8, 9 |  | Gas | PDB | 2*35 | 70 | 66 | 59 | 60 | 66 | 66
78 | Shahjibazar 86MW |  | Gas | RPP | 32*2.90 | 86 | 86 | 86 | 86 | 86 | 86
79 | Shahjibazar (EPL) 50MW |  | Gas | RPP | 27*2.0 | 50 | 50 | 47 | 49 | 49 | 50
80 | Sylhet GT 150 MW |  | Gas | PDB | 1*142 | 142 | 142 | 88 | 80 | 110 | 115
81 | Sylhet GT 20 MW |  | Gas | PDB | 1*20 | 20 | 20 | 10 | 17 | 0 | 17
82 | Sylhet (EPL) 50MW |  | Gas | RPP | 27*2 | 50 | 50 | 40 | 44 | 44 | 44
83 | Shahjahanulla 25 MW |  | Gas | SIPP, REB | 3*9.34 | 25 | 25 | 16 | 16 | 23 | 23
84 | Summit Bibiana- 2 |  | Gas | IPP | 1*222+1*119 | 341 | 341 | 312 | 260 | 341 | 341 |  |  | FGMO
85 | Sylhet (Desh) 10MW |  | Gas | RPP | 6*1.95 | 10 | 10 | 9 | 9 | 9 | 9
| Sylhet Area Total |  |  |  |  | 1594 | 1549 | 1241 | 1287 | 1468 | 1492 | 0 | 0
86 | Bheramara GT-1,2,3 |  | HSD | PDB | 3*20 | 60 | 46 | 0 | 49 | 0 | 30
| Bheramara (HVDC ) |  | 0 | Imported power | 1*500 | 500 | 500 | 486 | 476 | 491 | 491
87 | Khulna (KPCL-1 & 3) |  | HFO | IPP | 19*6.5 | 110 | 110 | 10 | 108 | 110 | 110
88 | Khulna (KPCL-2) |  | HFO | QRPP | 7*17 | 115 | 115 | 16 | 99 | 115 | 115
89 | Faridpur Peaking |  | HFO | PDB | 8*6.89 | 54 | 54 | 0 | 40 | 30 | 50
90 | Khulna CCPP 225MW |  | HSD | NWPGCL | 1*150+1*75 | 230 | 230 | 120 | 231 | 225 | 225 |  |  | FGMO
91 | Gopalganj Peaking |  | HFO | PDB | 16*6.98 | 109 | 109 | 8 | 70 | 50 | 75
92 | Bheramara 360 MW |  | Gas | NWPGCL | 1*278+1*132 | 410 | 410 | 265 | 210 | 265 | 300
93 | Noapara (KZA) 40MW |  | HFO | QRPP | 5*8.5 | 40 | 40 | 33 | 33 | 40 | 40
94 | Khulna (Aggreko) 55MW |  | HSD | QRPP | 71*0.85 | 55 | 55 | 0 | 54 | 0 | 55
95 | Bangla Trak Noapara |  | HSD | IPP | 70*1.4 | 100 | 100 | 0 | 100 | 0 | 100
| Khulna Area Total |  |  |  |  | 1783 | 1769 | 938 | 1470 | 1326 | 1591 | 0 | 0
96 | Summit Barisal 110 MW |  | HFO | IPP | 7*17.076 | 110 | 110 | 48 | 110 | 110 | 110
97 | Barisal GT: Unit-1, 2 |  | HSD | PDB | 2*20 | 40 | 30 | 0 | 0 | 0 | 30
98 | Bhola (Venture) 33MW |  | Gas | RPP | 1*34.50 | 33 | 33 | 23 | 37 | 30 | 33
99 | Bhola CCPP 194MW |  | Gas | PDB | 2*63+1*68 | 194 | 194 | 128 | 134 | 135 | 135
100 | Bhola Aggreko 95MW |  | Gas | QRPP | 96*1.10 | 95 | 95 | 95 | 96 | 95 | 95
| Barisal Area Total |  |  |  |  | 472 | 462 | 294 | 377 | 370 | 403 | 0 | 0
101 | Baghabari GT 71MW |  | Gas | PDB | 1*71 | 71 | 71 | 0 | 0 | 0 | 0 | 71 |  | Gas shortage
| Baghabari GT 100MW |  | Gas | PDB | 1*100 | 100 | 100 | 0 | 0 | 0 | 0 |  | 100 | Under maint.
102 | Baghabari Peaking 50MW |  | HFO | PDB | 6*8.9 | 52 | 52 | 0 | 43 | 0 | 43
103 | Bera Peaking |  | HFO | PDB | 9*8.29 | 71 | 71 | 0 | 40 | 0 | 48
104 | Amnura 50MW |  | HFO | QRPP | 7*7.79 | 50 | 50 | 50 | 50 | 50 | 50
105 | Katakhali (Northern) |  | HFO | QRPP | 6*8.9 | 50 | 50 | 35 | 43 | 43 | 43 |  | 7 | Engine problem
106 | Katakhali Peaking |  | HFO | PDB | 6*8.7 | 50 | 50 | 0 | 45 | 45 | 45
107 | Sirajgonj Unit-1 225MW |  | Gas/HSD | NWPGCL | 1*150+1*75 | 210 | 210 | 186 | 211 | 196 | 200 | 210
108 | Sirajgonj Unit-2 225MW |  | Gas/HSD | NWPGCL | 1*150+1*75 | 220 | 220 | 0 | 0 | 0 | 0 |  | 225 | Under maint.
| Sirajgonj Unit-3 225MW |  | Gas/HSD | NWPGCL | 1*150+1*75 | 0 | 0 | 148 | 0 | 0 | 0 |  |  | Under maint.
109 | Santahar Peaking |  | HFO | PDB | 6*8.7 | 50 | 50 | 0 | 42 | 0 | 44
110 | Bogra (GBB) |  | Gas | RPP | 6*4 | 22 | 22 | 18 | 21 | 20 | 20
111 | Bogra (EPL) |  | Gas | RPP | 5*3.3+5*2 | 20 | 10 | 10 | 10 | 11 | 11
112 | Ullapara (Summit) |  | Gas | SIPP, REB | 4*2.90 | 11 | 11 | 8 | 11 | 11 | 11
113 | Rajlanka 52 MW |  | HFO | IPP | 6*8.92 | 52 | 52 | 43 | 43 | 43 | 43 |  | 9 | Engine problem
114 | Chapainawabganj-100 MW |  | HFO | PDB | 12*8.924 | 104 | 104 | 0 | 102 | 100 | 100
| Rajshahi Area Total |  |  |  |  | 1133 | 1123 | 498 | 661 | 519 | 658 | 281 | 341
115 | Barapukuria Unit-1 |  | Coal | PDB | 1*125 | 125 | 85 | 0 | 0 | 0 | 0 |  | 85 | Under maint.
| Barapukuria Unit-2 |  | Coal | PDB | 1*125 | 125 | 85 | 72 | 72 | 78 | 78
116 | Barapukuria Unit-3 |  | Coal | PDB | 1*275 | 274 | 274 | 270 | 260 | 280 | 280
117 | Rangpur GT |  | HSD | PDB | 1*20 | 20 | 20 | 0 | 0 | 0 | 17
118 | Saidpur GT |  | HSD | PDB | 1*20 | 20 | 20 | 0 | 18 | 0 | 18
| Rangpur Area Total |  |  |  |  | 564 | 484 | 342 | 350 | 358 | 393 | 0 | 85
| Total |  |  |  |  | 15553 | 15010 | 8864 | 10903 | 10767 | 11998 | 1303 | 1402
| Usable load at Substation end after deducting Auxiliary use & Transmission loss | [6 empty] | 8451.8155 | 10396 | 10266.3241 | 11440.0814
A. |  | 2018-06-05 | (Yesterday) |  |  |  |  | Tuesday
1 | Highest Generation : |  |  | 10903 | MW at | 21:00 | hrs | 11 Evening Peak Hour : | [5 empty] | 21:00 | hrs.
2 | Minimum Generation : |  |  | 7744.7 | MW at | 7:00 | hrs | 12 Max. Demand (Generation end) at evening peak hour : | [5 empty] | 10903 | MW
3 | Day peak Generation : |  |  | 8864 | MW at | 12:00 | hrs | 13 Max. Demand (Substation end) at evening peak hour : | [5 empty] | 10396 | MW
4 | Evening peak Generation : |  |  | 10903 | MW at | 21:00 | hrs | 14 Load Shed (Substation end) at evening peak hour : | [5 empty] | 0 | MW
5 | Total Energy Generation : |  | 224.2409 | MKWHr | By Solar | 0.002151 | MKWHr | 15. Area wise Demand (S/S end), Supply (S/S end) & | [5 empty] | 16 Hourly Load Shed during
| By Gas: | 125.8077 | MKWHr |  | By Oil: | 72.2973 | MKWHr | Load Shed (S/S end) at Evening peak hour in MW : | [5 empty] | Evening Peak hours :
| By Coal: | 8.2257 | MKWHr |  | By Hydro: | 2.5636 | MKWHr | Area | Demand | Supply |  | Loadshed |  | Time |  | Loadshed
6 | Generation Shortfall : |  | For Fuel Limitation = |  |  | 1303 | MW | Dhaka | 3942 | 3942 |  | 0
|  |  | For Plants S/D or M/C prob = |  |  | 1402 | MW | Chittagong | 1050 | 1050 |  | 0 |  | 18:00 |  | 0
|  |  | Total = |  |  | 2705 | MW | Khulna | 1353 | 1353 |  | 0 |  | 18:30 |  | 0
7 | Total Gas Supplied : |  |  | 1054.67 | MMCFD |  |  | Rajshahi | 1071 | 1071 |  | 0 |  | 19:00 |  | 0
8 | Fuel Cost : | i) Gas : | Taka | 96093562.081 | ii) Oil : | Taka | 668276904.69 | Comilla | 1002 | 1002 |  | 0 |  | 19:30 |  | 0
|  | iii) Coal : | Taka | 10600204.89 | Total | Taka | 774970671.661 | Mymensingh | 663 | 663 |  | 0 |  | 20:00 |  | 0
9 | Export Through E-W Interconnectors : |  |  |  | i) Energy | 7.401 | MKWHr. | Sylhet | 450 | 450 |  | 0 |  | 21:00 |  | 0
| ii) During Peak Demand : |  |  | -640 | MW at | 21:00 | hrs | Barisal | 263 | 263 |  | 0 |  | 22:00 |  | 0
| iii) Maximum : |  |  | -840 | MW at | 3:00 | hrs | Rangpur | 602 | 602 |  | 0 |  | 23:00 |  | 0
10 | Maximum Temperature in Dhaka was |  |  |  | 35.1° C |  |  | Total | 10396 | 10396 |  | 0
B. |  | 2018-06-06 | (Today) |  |  |  | Wednesday |  |  | Probable max. temperature in Dhaka |  |  | 35.3° C
Forecast
1 | Maximum Demand* Evening (Generation end) |  |  |  | 11000 | MW |  | 6 Total Load Shed forecast (Substation end) : |  |  |  |  | 0 | MW
2 | Maximum Generation (Generation end) |  |  |  | 11998 | MW |  | 7 Area wise Load Shed forecast (Substation end) :
3 | Maximum Demand* Day (Generation end) |  |  |  | 9000 | MW
4 | Reserve(Generation end) |  |  |  | 998 | MW |  | Dhaka | Chittagong | Khulna | Rajshahi | Comilla | Mymensingh | Sylhet | Barisal | Rangpur
5 | Total Energy Generation |  |  |  | 226.2359 | MKWHr |  | MW | MW | MW | MW | MW | MW | MW | MW | MW
6 | Actual Minimum Generation up to 8:00 hrs. |  |  |  | 8128.3 | MW at | 7:00 | 0 | 0 | 0 | 0 | 0 | 0 | 0 | 0 | 0
* Import Through HVDC C/B Interconnector : |  |  |  |  | i) Energy | 11.6196 | MKWHr. | ii) HVDC Flow at Peak Time |  | 476 | MW at | 21:00 | hrs.
* Import Through Comilla C/B Interconnector : |  |  |  |  | i) Energy | 3.7248 | MKWHr. | iii) Maximum HVDC Flow : |  | 486 | MW at | 1:00 | hrs.
*Cost for HVDC, Tripura & Solar energy is not usually included in the total fuel cost.
Water Level of Kaptai Lake at 06:00 hr (ft): |  |  |  |  | (a) Yesterday : | 79.7 |  | (b) Today: | 79.7 |  | (c) Rule Curve: |  | 76.26
.
|  |  |  | Sub Divisional Engineer | [6 empty] | Executive Engineer
|  |  |  | Network Operation Division | [6 empty] | Network Operation Division

## YesterdayGen
2018-06-05
Plant Name | Ghorasal ST: Unit-1,2 | Ghorasal ST: Unit-3 | Ghorasal ST: Unit-4 | Ghorasal ST: Unit-5 | Ghorasal ST: Unit-7 | Ghorashal (Regent) | Ghorashal 78MW (MAX) | Haripur 412 MW CCPP | Haripur Power CCPP 360MW | Haripur NEPC 110MW | Haripur GT: Unit-1, 2 | Meghnaghat CCPP 450MW | Meghnaghat CCPP(Summit) | Meghnaghat (IEL) | Madanganj 102MW | Madanganj-55 MW | Siddhirganj CCPP-335 MW | Siddhirgonj ST 210MW | Siddhirgonj GT Unit-1& 2 | Siddhirganj (Desh) | Siddhirganj (Dutch Bangla) | Gagnagar (Orion) | Kodda 150MW | Keraniganj (Powerpac) 100MW | Bosila 108MW | Pagla (DPA ) | Katpotti 51 MW | Banco Energy 54MW | Northern 55 MW | Southern 55MW | Narshingdi (Doreen) | Summit Ashulia | Summit Madhabdi | Summit Maona | Summit Rupganj | Gazipur (RPCL) | Tongi GT | Kaptai Unit-1, 2 & 3 | Kaptai Unit-4 & 5 | Chittagong ST-1 (Raozan) | Chittgong ST-2 (Raozan) | Raozan 25 MW (RPCL) | Sikalbaha 225MW (Gas) | Sikalbaha 225MW (Oil) | Sikalbaha GT 150MW (Gas) | Sikalbaha GT 150MW (Oil) | Sikalbaha ST 60MW | Sikalbaha (Energis) | Hathazari peaking | Dohazari Peaking | Juldah (Acorn) | Chittagong ECPV 108 MW | Patenga 50MW | Barabkunda (Regent) | Malancha, Ctg. EPZ (United) | Ashuganj ST: Unit- 3 | Ashuganj ST: Unit- 4 | Ashuganj ST: Unit- 5 | Ashuganj CCPP(North) | Ashuganj CCPP(South) | Ashuganj CCPP 225 MW | Ashuganj 195MW Modular | Chandpur CCPP | Ashuganj Engines TSK | Ashuganj (Precision) 55MW | Ashuganj (United) 53MW | Ashuganj (Midland) 51MW | B.Baria (Aggreko) 85MW | Daudkandi Peaking 52MW | Lakdhanvi 52 MW | Feni (Doreen) 22MW | Feni, Mohipal (Doreen) | Jangalia (Summit) 33MW | Summit Comilla 25MW | Tripura | Mymensingh RPCL 210MW | Jamalpur 95MW | Tangail (Doreen) 22MW | Sarishabari (Solar) | Fenchugonj CCPP-1 | Fenchugonj CCPP-2 | Fenchugonj (Barakatullah) 51MW | Fenchuganj (EPL) 44MW | Kushiara 163 MW CCPP GT | Shajibazar 330 MW | Shahjibazar GT: Unit- 8, 9 | Shahjibazar 86MW | Shahjibazar (EPL) 50MW | Sylhet GT 150 MW | Sylhet GT 20 MW | Sylhet (EPL) 50MW | Sylhet (Desh) 10MW | Summit Bibiana- 2 | Shahjahanulla 25 MW | Hobiganj 11MW | Daudkandi bangla trak | Summit Gazipur | APR Energy , Keranigonj | Bramhangoan 100 MW (Aggreko) | EasternBlank | Bheramara (HVDC ) | Bheramara GT-1,2,3 | Bheramara 360 MW | Khulna (KPCL-1 & 3) | Khulna (KPCL-2) | Khulna CCPP 225MW | Khulna 60MW | Khulna (Aggreko) 55MW | Faridpur Peaking | Gopalganj Peaking | Noapara (KZA) 40MW | Bhola CCPP 194MW | Bhola (Venture) 33MW | Summit Barisal 110 MW | Barisal GT: Unit-1, 2 | Baghabari GT 100MW | Baghabari GT 71MW | Baghabari Peaking 50MW | Bera Peaking | Chapainawabganj-100 MW | Amnura 50MW | Katakhali (Northern) | Katakhali Peaking | Rajlanka 52 MW | Santahar Peaking | Bogra (GBB) | Bogra (EPL) | Ullapara (Summit) | Barapukuria Unit-1 | Barapukuria Unit-2 | Barapukuria Unit-3 | Rangpur GT | Saidpur GT | Sirajgonj Unit-1 225MW (Gas) | Sirajgonj Unit-1 225MW (Oil) | Sirajgonj Unit-2 225MW (Gas) | Sirajgonj Unit-2 225MW (Oil) | Bhola Aggreko 95MW | Bangla Trak Noapara | Sirajgonj Unit-3 225 MW(Gas) | Sirajgonj Unit-3 225 MW(Oil) | WesternBlank | Eastern Grid Total | Western Grid Total | Total (MW) | Gas (Public) | HVDC | Gas (Private) | Oil (Private) | Coal | Hydro | Oil (Public) | Tripura | Solar | Shortage | Water Level
1:00 | 72 | 0 | 0 | 190 | 300 | 0 | 0 | 343 | 274 | 0 | 0 | 390 | 200 | 92 | 65 | 42 | 110 | 0 | 0 | 0 | 84 | 94 | 149 | 88 | 99 | 9 | 49 | 54 | 56 | 55 | 22 | 25 | 32 | 33 | 33 | 34 | 0 | 82 | 30 | 0 | 0 | 25 | 0 | 200 | 0 | 135 | 0 | 13 | 82 | 64 | 90 | 98 | 44 | 19 | 25 | 0 | 100 | 100 | 250 | 272 | 223 | 78 | 153 | 38 | 0 | 5 | 6 | 85 | 0 | 0 | 19 | 11 | 33 | 22 | 164 | 81 | 92 | 20 | 0 | 50 | 61 | 50 | 50 | 130 | 298 | 57 | 89 | 49 | 110 | 0 | 42 | 9 | 270 | 23 | 8 | 0 | 302 | 0 | 0 |  | 486 | 0 | 220 | 63 | 99 | 170 | 0 | 12 | 46 | 51 | 40 | 130 | 32 | 96 | 0 | 0 | 0 | 34 | 36 | 102 | 50 | 43 | 45 | 43 | 42 | 20 | 10 | 11 | 0 | 71 | 270 | 0 | 17 | 0 | 178 | 0 | 0 | 97 | 50 | 0 | 0 |  | 7251 | 2564 | 9815 | 3469 | 486 | 1711 | 2181 | 341 | 112 | 1351 | 164 | 0 | 0 | 79.9
2:00 | 72 | 0 | 0 | 190 | 300 | 0 | 0 | 356 | 290 | 0 | 0 | 390 | 200 | 92 | 30 | 42 | 110 | 0 | 0 | 0 | 84 | 24 | 125 | 50 | 99 | 10 | 18 | 54 | 56 | 17 | 22 | 25 | 22 | 33 | 33 | 33 | 0 | 82 | 30 | 0 | 0 | 25 | 0 | 205 | 0 | 90 | 0 | 20 | 82 | 64 | 90 | 98 | 42 | 19 | 33 | 0 | 100 | 100 | 275 | 294 | 223 | 78 | 153 | 38 | 0 | 5 | 6 | 85 | 0 | 0 | 19 | 11 | 33 | 22 | 162 | 81 | 92 | 20 | 0 | 54 | 61 | 50 | 50 | 130 | 306 | 57 | 89 | 49 | 110 | 0 | 42 | 9 | 290 | 8 | 8 | 0 | 302 | 0 | 0 |  | 486 | 0 | 220 | 21 | 49 | 170 | 0 | 12 | 46 | 51 | 40 | 132 | 32 | 96 | 0 | 0 | 0 | 0 | 0 | 102 | 50 | 43 | 45 | 43 | 42 | 20 | 10 | 11 | 0 | 72 | 270 | 0 | 17 | 0 | 180 | 0 | 0 | 96 | 10 | 0 | 0 |  | 7069 | 2366 | 9435 | 3518 | 486 | 1754 | 1842 | 342 | 112 | 1219 | 162 | 0 | 0 | 79.86
3:00 | 72 | 0 | 0 | 190 | 300 | 0 | 0 | 374 | 312 | 0 | 0 | 390 | 200 | 88 | 30 | 42 | 110 | 0 | 0 | 0 | 84 | 24 | 115 | 50 | 99 | 10 | 6 | 54 | 56 | 17 | 22 | 25 | 22 | 33 | 33 | 33 | 0 | 84 | 30 | 0 | 0 | 25 | 0 | 201 | 0 | 135 | 0 | 24 | 82 | 64 | 90 | 98 | 44 | 0 | 38 | 0 | 100 | 100 | 250 | 268 | 223 | 78 | 152 | 38 | 0 | 5 | 6 | 85 | 0 | 0 | 19 | 11 | 33 | 22 | 162 | 80 | 92 | 20 | 0 | 52 | 61 | 50 | 50 | 130 | 307 | 58 | 89 | 49 | 110 | 0 | 42 | 9 | 310 | 8 | 8 | 0 | 155 | 0 | 0 |  | 485 | 0 | 250 | 21 | 49 | 170 | 0 | 11 | 45 | 51 | 40 | 132 | 26 | 96 | 0 | 0 | 0 | 0 | 0 | 102 | 50 | 43 | 45 | 43 | 42 | 20 | 10 | 11 | 0 | 71 | 270 | 0 | 17 | 0 | 188 | 0 | 0 | 96 | 10 | 0 | 0 |  | 6938 | 2394 | 9332 | 3494 | 485 | 1795 | 1684 | 341 | 114 | 1257 | 162 | 0 | 0 | 79.82
4:00 | 72 | 0 | 0 | 190 | 300 | 0 | 0 | 386 | 331 | 0 | 0 | 390 | 200 | 55 | 30 | 42 | 110 | 0 | 0 | 0 | 86 | 24 | 115 | 10 | 99 | 10 | 6 | 54 | 56 | 17 | 0 | 25 | 6 | 31 | 33 | 33 | 0 | 84 | 30 | 0 | 0 | 25 | 0 | 201 | 0 | 115 | 0 | 24 | 82 | 64 | 90 | 98 | 44 | 19 | 38 | 0 | 100 | 100 | 250 | 268 | 224 | 78 | 152 | 38 | 0 | 5 | 6 | 85 | 0 | 0 | 19 | 0 | 33 | 22 | 162 | 72 | 92 | 20 | 0 | 50 | 61 | 50 | 50 | 163 | 300 | 62 | 89 | 49 | 110 | 0 | 42 | 9 | 310 | 8 | 8 | 0 | 155 | 0 | 0 |  | 486 | 0 | 250 | 21 | 49 | 170 | 0 | 12 | 6 | 14 | 40 | 134 | 5 | 96 | 0 | 0 | 0 | 0 | 0 | 102 | 50 | 43 | 45 | 43 | 42 | 20 | 10 | 11 | 0 | 71 | 270 | 0 | 17 | 0 | 186 | 0 | 0 | 96 | 0 | 0 | 0 |  | 6867 | 2289 | 9156 | 3464 | 486 | 1826 | 1604 | 341 | 114 | 1159 | 162 | 0 | 0 | 79.78
5:00 | 72 | 0 | 0 | 190 | 300 | 0 | 0 | 380 | 346 | 0 | 0 | 390 | 200 | 7 | 15 | 42 | 110 | 0 | 0 | 0 | 40 | 7 | 82 | 10 | 99 | 10 | 6 | 54 | 36 | 17 | 0 | 25 | 26 | 33 | 33 | 33 | 0 | 84 | 30 | 0 | 0 | 25 | 0 | 199 | 0 | 115 | 0 | 24 | 82 | 64 | 80 | 90 | 44 | 19 | 42 | 0 | 100 | 100 | 265 | 281 | 225 | 78 | 152 | 38 | 0 | 5 | 6 | 85 | 0 | 0 | 19 | 11 | 33 | 22 | 144 | 73 | 95 | 20 | 0 | 50 | 61 | 50 | 50 | 140 | 299 | 64 | 89 | 49 | 110 | 0 | 42 | 9 | 290 | 8 | 8 | 0 | 31 | 0 | 0 |  | 486 | 0 | 252 | 10 | 16 | 120 | 0 | 0 | 0 | 8 | 33 | 134 | 5 | 48 | 0 | 0 | 0 | 0 | 0 | 51 | 50 | 43 | 8 | 43 | 0 | 20 | 10 | 8 | 0 | 72 | 270 | 0 | 17 | 0 | 180 | 0 | 0 | 96 | 0 | 0 | 0 |  | 6563 | 1980 | 8543 | 3521 | 486 | 1802 | 1208 | 342 | 114 | 926 | 144 | 0 | 0 | 79.74
6:00 | 72 | 0 | 0 | 190 | 300 | 0 | 0 | 342 | 355 | 0 | 0 | 390 | 200 | 7 | 15 | 15 | 110 | 0 | 0 | 0 | 7 | 7 | 48 | 10 | 8 | 10 | 6 | 18 | 18 | 17 | 0 | 25 | 26 | 33 | 33 | 33 | 0 | 83 | 30 | 0 | 0 | 8 | 0 | 207 | 0 | 115 | 0 | 24 | 16 | 16 | 80 | 91 | 44 | 19 | 38 | 0 | 100 | 100 | 250 | 272 | 226 | 76 | 152 | 38 | 0 | 5 | 6 | 85 | 0 | 0 | 19 | 11 | 33 | 22 | 120 | 82 | 95 | 20 | 0.2 | 52 | 61 | 50 | 50 | 109 | 298 | 56 | 40 | 49 | 110 | 0 | 43 | 9 | 280 | 8 | 8 | 0 | 31 | 0 | 0 |  | 486 | 0 | 251 | 10 | 16 | 120 | 0 | 0 | 0 | 8 | 8 | 134 | 6 | 17 | 0 | 0 | 0 | 0 | 0 | 51 | 50 | 43 | 0 | 43 | 0 | 20 | 10 | 8 | 0 | 73 | 270 | 0 | 0 | 0 | 177 | 0 | 0 | 14 | 0 | 0 | 0 |  | 6032.2 | 1815 | 7847.2 | 3461 | 486 | 1635 | 931 | 343 | 113 | 758 | 120 | 0.2 | 0 | 79.7
7:00 | 72 | 0 | 0 | 190 | 300 | 0 | 0 | 345 | 355 | 0 | 0 | 390 | 200 | 7 | 15 | 15 | 110 | 0 | 0 | 0 | 7 | 7 | 30 | 10 | 8 | 10 | 6 | 18 | 18 | 17 | 0 | 25 | 26 | 33 | 33 | 33 | 0 | 83 | 30 | 0 | 0 | 8 | 0 | 211 | 0 | 115 | 0 | 24 | 16 | 16 | 90 | 91 | 44 | 19 | 15 | 0 | 100 | 100 | 275 | 294 | 224 | 76 | 152 | 30 | 0 | 5 | 6 | 41 | 0 | 0 | 19 | 0 | 33 | 22 | 124 | 83 | 95 | 20 | 0.7 | 52 | 61 | 50 | 47 | 80 | 316 | 60 | 10 | 49 | 110 | 0 | 43 | 9 | 290 | 8 | 8 | 0 | 31 | 0 | 0 |  | 485 | 0 | 252 | 10 | 16 | 120 | 0 | 0 | 0 | 8 | 8 | 134 | 20 | 17 | 0 | 0 | 0 | 0 | 0 | 0 | 50 | 43 | 0 | 43 | 0 | 20 | 10 | 5 | 0 | 73 | 270 | 0 | 0 | 0 | 183 | 0 | 0 | 12 | 0 | 0 | 0 |  | 5965.7 | 1779 | 7744.7 | 3511 | 485 | 1528 | 941 | 343 | 113 | 699 | 124 | 0.7 | 0 | 79.68
8:00 | 72 | 0 | 0 | 190 | 300 | 0 | 0 | 370 | 326 | 0 | 0 | 390 | 200 | 7 | 15 | 15 | 110 | 0 | 0 | 0 | 7 | 7 | 30 | 10 | 8 | 10 | 6 | 18 | 18 | 17 | 22 | 25 | 32 | 33 | 33 | 33 | 0 | 83 | 29 | 0 | 0 | 8 | 0 | 212 | 0 | 120 | 0 | 9 | 16 | 16 | 80 | 91 | 44 | 19 | 2 | 0 | 100 | 100 | 285 | 305 | 223 | 76 | 152 | 30 | 0 | 5 | 6 | 41 | 0 | 0 | 19 | 0 | 33 | 22 | 134 | 85 | 95 | 20 | 1.2 | 52 | 61 | 50 | 47 | 80 | 325 | 61 | 10 | 49 | 110 | 0 | 42 | 9 | 330 | 15 | 8 | 0 | 0 | 0 | 0 |  | 486 | 0 | 265 | 10 | 16 | 120 | 0 | 0 | 0 | 8 | 8 | 135 | 22 | 17 | 0 | 0 | 0 | 0 | 0 | 0 | 50 | 43 | 0 | 43 | 0 | 20 | 11 | 8 | 0 | 73 | 270 | 0 | 0 | 0 | 195 | 0 | 0 | 11 | 0 | 0 | 0 |  | 6014.2 | 1811 | 7825.2 | 3620 | 486 | 1527 | 885 | 343 | 112 | 717 | 134 | 1.2 | 0 | 79.66
9:00 | 72 | 0 | 0 | 190 | 350 | 0 | 0 | 395 | 312 | 0 | 0 | 450 | 200 | 10 | 14 | 18 | 110 | 0 | 0 | 0 | 7 | 15 | 80 | 60 | 71 | 16 | 6 | 30 | 54 | 36 | 22 | 25 | 30 | 33 | 33 | 35 | 0 | 82 | 29 | 0 | 0 | 16 | 0 | 210 | 0 | 120 | 0 | 26 | 16 | 16 | 80 | 91 | 44 | 19 | 3 | 0 | 100 | 100 | 285 | 301 | 223 | 76 | 153 | 33 | 0 | 5 | 6 | 85 | 0 | 0 | 19 | 0 | 33 | 19 | 128 | 66 | 95 | 20 | 0 | 55 | 61 | 50 | 47 | 109 | 290 | 62 | 86 | 49 | 108 | 0 | 42 | 9 | 330 | 15 | 8 | 0 | 0 | 0 | 0 |  | 486 | 0 | 265 | 10 | 16 | 120 | 0 | 0 | 0 | 8 | 8 | 134 | 21 | 17 | 0 | 0 | 0 | 0 | 0 | 0 | 50 | 43 | 0 | 43 | 0 | 20 | 10 | 8 | 0 | 73 | 270 | 0 | 0 | 0 | 199 | 0 | 0 | 87 | 0 | 0 | 0 |  | 6494 | 1888 | 8382 | 3637 | 486 | 1797 | 1111 | 343 | 111 | 769 | 128 | 0 | 0 | 79.64
10:00 | 72 | 0 | 0 | 190 | 365 | 0 | 0 | 355 | 294 | 0 | 0 | 450 | 200 | 62 | 30 | 42 | 110 | 0 | 0 | 0 | 30 | 58 | 120 | 60 | 99 | 21 | 20 | 54 | 56 | 55 | 22 | 25 | 30 | 33 | 33 | 42 | 0 | 84 | 29 | 0 | 0 | 16 | 0 | 216 | 0 | 115 | 0 | 42 | 46 | 18 | 80 | 87 | 45 | 16 | 2 | 0 | 100 | 100 | 250 | 276 | 221 | 76 | 152 | 37 | 0 | 5 | 40 | 85 | 0 | 0 | 19 | 8 | 33 | 19 | 136 | 66 | 95 | 20 | 0 | 55 | 61 | 50 | 47 | 109 | 301 | 62 | 86 | 48 | 107 | 0 | 42 | 9 | 305 | 16 | 8 | 0 | 0 | 0 | 0 |  | 485 | 0 | 265 | 10 | 16 | 120 | 0 | 0 | 0 | 8 | 33 | 134 | 22 | 48 | 0 | 0 | 0 | 0 | 0 | 0 | 50 | 43 | 0 | 43 | 0 | 20 | 10 | 8 | 0 | 73 | 270 | 0 | 0 | 0 | 188 | 0 | 0 | 94 | 0 | 0 | 0 |  | 6768 | 1940 | 8708 | 3569 | 485 | 1794 | 1437 | 343 | 113 | 831 | 136 | 0 | 0 | 79.62
11:00 | 72 | 0 | 0 | 190 | 365 | 0 | 0 | 345 | 286 | 0 | 0 | 400 | 200 | 65 | 48 | 42 | 110 | 0 | 0 | 0 | 60 | 58 | 132 | 60 | 98 | 21 | 24 | 54 | 56 | 55 | 22 | 25 | 31 | 33 | 25 | 45 | 0 | 85 | 30 | 0 | 0 | 25 | 0 | 195 | 0 | 120 | 0 | 42 | 75 | 19 | 80 | 91 | 45 | 19 | 4 | 0 | 100 | 100 | 265 | 283 | 222 | 76 | 153 | 37 | 0 | 5 | 51 | 85 | 0 | 0 | 19 | 8 | 25 | 21 | 140 | 66 | 95 | 20 | 0 | 55 | 61 | 50 | 47 | 70 | 306 | 61 | 86 | 47 | 86 | 0 | 42 | 9 | 300 | 16 | 8 | 0 | 0 | 0 | 0 |  | 486 | 0 | 270 | 10 | 16 | 120 | 0 | 0 | 0 | 8 | 33 | 132 | 22 | 48 | 0 | 0 | 0 | 0 | 0 | 0 | 50 | 35 | 0 | 43 | 0 | 18 | 10 | 8 | 0 | 76 | 270 | 0 | 0 | 0 | 182 | 0 | 0 | 94 | 0 | 30 | 0 |  | 6767 | 1961 | 8728 | 3589 | 486 | 1702 | 1499 | 346 | 115 | 851 | 140 | 0 | 0 | 79.6
12:00 | 72 | 0 | 0 | 190 | 365 | 0 | 0 | 353 | 283 | 0 | 0 | 420 | 200 | 65 | 48 | 42 | 120 | 0 | 0 | 0 | 60 | 58 | 132 | 60 | 98 | 21 | 24 | 54 | 56 | 55 | 22 | 25 | 31 | 33 | 33 | 50 | 0 | 86 | 30 | 0 | 0 | 8 | 0 | 215 | 0 | 50 | 0 | 42 | 74 | 20 | 80 | 91 | 45 | 0 | 2 | 0 | 100 | 100 | 295 | 312 | 220 | 76 | 153 | 37 | 0 | 5 | 51 | 85 | 0 | 0 | 19 | 8 | 25 | 22 | 150 | 65 | 95 | 20 | 0 | 55 | 61 | 50 | 47 | 30 | 323 | 59 | 86 | 47 | 88 | 10 | 40 | 9 | 312 | 16 | 8 | 0 | 0 | 0 | 0 |  | 486 | 0 | 265 | 10 | 16 | 120 | 0 | 0 | 0 | 8 | 33 | 128 | 23 | 48 | 0 | 0 | 0 | 0 | 0 | 0 | 50 | 35 | 0 | 43 | 0 | 18 | 10 | 8 | 0 | 72 | 270 | 0 | 0 | 0 | 186 | 0 | 0 | 95 | 0 | 148 | 0 |  | 6792 | 2072 | 8864 | 3789 | 486 | 1689 | 1487 | 342 | 116 | 805 | 150 | 0 | 0 | 79.58
13:00 | 72 | 0 | 0 | 190 | 365 | 0 | 0 | 369 | 262 | 0 | 0 | 420 | 200 | 78 | 48 | 42 | 118 | 0 | 0 | 0 | 65 | 84 | 132 | 80 | 97 | 31 | 28 | 54 | 55 | 55 | 22 | 25 | 31 | 33 | 33 | 50 | 0 | 87 | 30 | 0 | 0 | 8 | 0 | 199 | 0 | 135 | 0 | 42 | 75 | 23 | 80 | 84 | 44 | 19 | 8 | 0 | 100 | 100 | 250 | 272 | 200 | 76 | 153 | 37 | 0 | 5 | 51 | 86 | 0 | 0 | 19 | 8 | 33 | 22 | 148 | 64 | 95 | 20 | 0 | 55 | 61 | 50 | 47 | 109 | 244 | 61 | 86 | 48 | 128 | 15 | 40 | 9 | 315 | 15 | 8 | 0 | 0 | 0 | 0 |  | 486 | 0 | 265 | 57 | 60 | 120 | 0 | 0 | 0 | 8 | 33 | 125 | 18 | 80 | 0 | 0 | 0 | 0 | 0 | 0 | 50 | 35 | 0 | 43 | 0 | 18 | 10 | 0 | 0 | 72 | 270 | 0 | 0 | 0 | 197 | 0 | 0 | 95 | 0 | 152 | 0 |  | 6903 | 2194 | 9097 | 3684 | 486 | 1753 | 1678 | 342 | 117 | 889 | 148 | 0 | 0 | 79.56
14:00 | 72 | 0 | 0 | 190 | 365 | 0 | 0 | 348 | 262 | 35 | 0 | 420 | 250 | 88 | 70 | 42 | 110 | 0 | 0 | 10 | 80 | 93 | 133 | 72 | 98 | 49 | 48 | 54 | 56 | 55 | 22 | 25 | 31 | 33 | 33 | 49 | 0 | 87 | 30 | 0 | 0 | 25 | 0 | 208 | 0 | 136 | 0 | 42 | 75 | 17 | 80 | 85 | 44 | 19 | 2 | 0 | 100 | 100 | 285 | 305 | 182 | 76 | 153 | 37 | 0 | 5 | 51 | 86 | 0 | 0 | 19 | 8 | 33 | 22 | 154 | 63 | 95 | 20 | 0 | 55 | 61 | 50 | 50 | 109 | 265 | 59 | 86 | 48 | 126 | 19 | 41 | 9 | 275 | 16 | 8 | 0 | 0 | 0 | 0 |  | 474 | 0 | 265 | 96 | 99 | 160 | 0 | 0 | 0 | 8 | 33 | 130 | 26 | 80 | 0 | 0 | 0 | 0 | 0 | 60 | 50 | 35 | 0 | 43 | 0 | 18 | 10 | 8 | 0 | 73 | 270 | 0 | 0 | 0 | 182 | 0 | 0 | 94 | 0 | 0 | 0 |  | 7114 | 2214 | 9328 | 3587 | 474 | 1718 | 1956 | 343 | 117 | 979 | 154 | 0 | 0 | 79.54
15:00 | 72 | 0 | 0 | 190 | 365 | 0 | 0 | 351 | 262 | 84 | 0 | 420 | 200 | 88 | 80 | 42 | 120 | 0 | 0 | 20 | 70 | 93 | 133 | 68 | 87 | 51 | 49 | 54 | 56 | 55 | 22 | 25 | 23 | 33 | 33 | 42 | 0 | 86 | 30 | 0 | 0 | 25 | 0 | 206 | 0 | 145 | 0 | 42 | 75 | 17 | 80 | 90 | 44 | 19 | 4 | 0 | 100 | 100 | 270 | 290 | 200 | 76 | 153 | 40 | 0 | 5 | 51 | 85 | 0 | 0 | 19 | 8 | 33 | 22 | 156 | 63 | 95 | 20 | 0 | 55 | 61 | 53 | 50 | 109 | 294 | 60 | 84 | 48 | 108 | 19 | 41 | 9 | 300 | 16 | 8 | 0 | 0 | 0 | 0 |  | 473 | 0 | 267 | 103 | 99 | 200 | 0 | 23 | 0 | 8 | 33 | 131 | 26 | 80 | 0 | 0 | 0 | 0 | 10 | 93 | 50 | 35 | 0 | 43 | 0 | 20 | 10 | 8 | 0 | 73 | 270 | 0 | 0 | 0 | 185 | 0 | 0 | 94 | 0 | 0 | 0 |  | 7152 | 2334 | 9486 | 3598 | 473 | 1747 | 1981 | 343 | 116 | 1072 | 156 | 0 | 0 | 79.52
16:00 | 72 | 0 | 0 | 190 | 365 | 0 | 0 | 347 | 262 | 84 | 0 | 420 | 200 | 100 | 80 | 42 | 110 | 0 | 0 | 52 | 16 | 93 | 133 | 80 | 87 | 21 | 49 | 54 | 56 | 55 | 22 | 25 | 0 | 33 | 33 | 49 | 0 | 86 | 30 | 0 | 0 | 25 | 0 | 202 | 0 | 140 | 0 | 42 | 75 | 17 | 80 | 90 | 44 | 19 | 4 | 0 | 100 | 100 | 250 | 257 | 190 | 86 | 154 | 40 | 0 | 5 | 51 | 85 | 0 | 0 | 19 | 8 | 25 | 22 | 156 | 63 | 95 | 20 | 0 | 55 | 60 | 53 | 50 | 140 | 288 | 59 | 84 | 48 | 72 | 17 | 42 | 9 | 290 | 16 | 8 | 0 | 0 | 0 | 0 |  | 474 | 0 | 267 | 69 | 99 | 170 | 0 | 13 | 13 | 8 | 33 | 128 | 25 | 80 | 0 | 0 | 0 | 43 | 45 | 102 | 50 | 43 | 0 | 43 | 21 | 21 | 10 | 8 | 0 | 72 | 270 | 0 | 0 | 0 | 184 | 0 | 0 | 96 | 0 | 0 | 0 |  | 7001 | 2387 | 9388 | 3442 | 474 | 1781 | 1924 | 342 | 116 | 1153 | 156 | 0 | 0 | 79.5
17:00 | 72 | 0 | 0 | 150 | 300 | 0 | 0 | 346 | 262 | 84 | 0 | 370 | 200 | 100 | 80 | 42 | 110 | 0 | 0 | 53 | 60 | 93 | 149 | 80 | 98 | 21 | 49 | 54 | 56 | 55 | 22 | 25 | 32 | 33 | 33 | 49 | 0 | 85 | 30 | 0 | 0 | 25 | 0 | 201 | 0 | 110 | 0 | 42 | 75 | 22 | 80 | 91 | 44 | 16 | 4 | 0 | 100 | 100 | 250 | 250 | 184 | 86 | 153 | 40 | 0 | 5 | 51 | 85 | 50 | 0 | 19 | 8 | 33 | 0 | 150 | 62 | 95 | 20 | 0 | 55 | 60 | 53 | 50 | 100 | 277 | 52 | 84 | 48 | 76 | 17 | 41 | 9 | 290 | 8 | 8 | 0 | 0 | 0 | 0 |  | 474 | 0 | 261 | 10 | 98 | 120 | 0 | 13 | 47 | 15 | 8 | 131 | 25 | 80 | 0 | 0 | 0 | 43 | 47 | 102 | 12 | 25 | 0 | 16 | 42 | 21 | 10 | 8 | 0 | 71 | 270 | 0 | 0 | 0 | 177 | 0 | 0 | 97 | 0 | 0 | 0 |  | 6872 | 2223 | 9095 | 3311 | 474 | 1691 | 1813 | 341 | 115 | 1200 | 150 | 0 | 0 | 79.48
18:00 | 72 | 0 | 0 | 120 | 300 | 0 | 0 | 325 | 262 | 84 | 0 | 340 | 200 | 98 | 80 | 42 | 110 | 0 | 0 | 53 | 84 | 93 | 149 | 80 | 98 | 10 | 49 | 54 | 56 | 55 | 22 | 25 | 32 | 33 | 33 | 49 | 0 | 82 | 29 | 0 | 0 | 25 | 0 | 201 | 0 | 50 | 0 | 42 | 82 | 79 | 80 | 91 | 0 | 19 | 3 | 0 | 100 | 100 | 270 | 268 | 192 | 86 | 153 | 40 | 0 | 5 | 51 | 51 | 50 | 0 | 19 | 8 | 33 | 22 | 148 | 42 | 95 | 20 | 0 | 55 | 60 | 53 | 50 | 100 | 291 | 61 | 85 | 48 | 80 | 17 | 43 | 9 | 280 | 8 | 8 | 0 | 0 | 0 | 0 |  | 474 | 0 | 180 | 10 | 99 | 120 | 0 | 13 | 46 | 40 | 8 | 130 | 25 | 80 | 0 | 0 | 0 | 43 | 44 | 102 | 12 | 25 | 7 | 16 | 42 | 21 | 10 | 8 | 0 | 72 | 270 | 0 | 0 | 0 | 176 | 0 | 0 | 70 | 0 | 0 | 0 |  | 6792 | 2143 | 8935 | 3256 | 474 | 1592 | 1781 | 342 | 111 | 1231 | 148 | 0 | 0 | 79.46
18:30 | 0 | 0 | 0 | 0 | 0 | 0 | 0 | 0 | 0 | 0 | 0 | 0 | 0 | 0 | 0 | 0 | 0 | 0 | 0 | 0 | 0 | 0 | 0 | 0 | 0 | 0 | 0 | 0 | 0 | 0 | 0 | 0 | 0 | 0 | 0 | 0 | 0 | 0 | 0 | 0 | 0 | 0 | 0 | 0 | 0 | 0 | 0 | 0 | 0 | 0 | 0 | 0 | 0 | 0 | 0 | 0 | 0 | 0 | 0 | 0 | 0 | 0 | 0 | 0 | 0 | 0 | 0 | 0 | 0 | 0 | 0 | 0 | 0 | 0 | 0 | 0 | 0 | 0 | 0 | 0 | 0 | 0 | 0 | 0 | 0 | 0 | 0 | 0 | 0 | 0 | 0 | 0 | 0 | 0 | 0 | 0 | 0 | 0 | 0 |  | 0 | 0 | 0 | 0 | 0 | 0 | 0 | 0 | 0 | 0 | 0 | 0 | 0 | 0 | 0 | 0 | 0 | 0 | 0 | 0 | 0 | 0 | 0 | 0 | 0 | 0 | 0 | 0 | 0 | 0 | 0 | 0 | 0 | 0 | 0 | 0 | 0 | 0 | 0 | 0 | 0 |  | 0 | 0 | 0 | 0 | 0 | 0 | 0 | 0 | 0 | 0 | 0 | 0 | 0 | 79.46
19:00 | 72 | 0 | 0 | 120 | 300 | 0 | 0 | 320 | 262 | 84 | 0 | 380 | 200 | 100 | 80 | 53 | 110 | 0 | 0 | 53 | 83 | 93 | 149 | 87 | 98 | 50 | 49 | 54 | 56 | 55 | 22 | 25 | 22 | 33 | 25 | 49 | 0 | 80 | 28 | 0 | 0 | 25 | 0 | 207 | 0 | 100 | 0 | 42 | 83 | 65 | 80 | 91 | 18 | 19 | 15 | 0 | 100 | 100 | 280 | 272 | 217 | 86 | 153 | 40 | 0 | 5 | 51 | 85 | 50 | 20 | 19 | 8 | 33 | 22 | 176 | 44 | 95 | 20 | 0 | 55 | 63 | 53 | 50 | 130 | 301 | 61 | 85 | 49 | 80 | 17 | 43 | 9 | 315 | 16 | 11 | 55 | 100 | 0 | 16 |  | 474 | 0 | 230 | 108 | 99 | 170 | 0 | 54 | 42 | 50 | 33 | 130 | 31 | 110 | 0 | 0 | 0 | 43 | 40 | 102 | 12 | 43 | 45 | 20 | 43 | 21 | 10 | 11 | 0 | 72 | 270 | 0 | 18 | 0 | 187 | 0 | 0 | 72 | 45 | 0 | 0 |  | 7322 | 2585 | 9907 | 3351 | 474 | 1752 | 2310 | 342 | 108 | 1394 | 176 | 0 | 0 | 79.46
19:30 | 72 | 0 | 0 | 120 | 300 | 0 | 0 | 365 | 293 | 84 | 0 | 420 | 305 | 100 | 80 | 55 | 110 | 0 | 0 | 53 | 83 | 93 | 149 | 87 | 98 | 50 | 49 | 54 | 56 | 55 | 22 | 25 | 33 | 33 | 25 | 49 | 0 | 80 | 28 | 0 | 0 | 25 | 0 | 215 | 0 | 135 | 0 | 42 | 83 | 66 | 80 | 91 | 44 | 19 | 15 | 0 | 100 | 100 | 290 | 300 | 220 | 86 | 153 | 40 | 0 | 5 | 51 | 85 | 50 | 20 | 19 | 8 | 33 | 22 | 172 | 71 | 95 | 20 | 0 | 55 | 62 | 53 | 50 | 150 | 291 | 61 | 83 | 49 | 80 | 17 | 44 | 9 | 315 | 16 | 11 | 132 | 220 | 0 | 16 |  | 473 | 0 | 260 | 109 | 99 | 215 | 0 | 54 | 44 | 60 | 33 | 132 | 32 | 110 | 0 | 0 | 0 | 43 | 41 | 102 | 40 | 43 | 45 | 43 | 43 | 21 | 10 | 11 | 0 | 72 | 270 | 0 | 18 | 0 | 190 | 0 | 0 | 96 | 100 | 0 | 0 |  | 7895 | 2809 | 10704 | 3496 | 473 | 1867 | 2747 | 342 | 108 | 1499 | 172 | 0 | 0 | 79.46
20:00 | 72 | 0 | 0 | 120 | 300 | 0 | 0 | 360 | 291 | 84 | 0 | 420 | 200 | 100 | 80 | 55 | 110 | 0 | 0 | 70 | 83 | 93 | 149 | 87 | 99 | 50 | 49 | 54 | 56 | 0 | 22 | 25 | 33 | 33 | 25 | 49 | 0 | 80 | 28 | 0 | 0 | 25 | 0 | 225 | 0 | 135 | 0 | 42 | 83 | 65 | 80 | 91 | 43 | 19 | 16 | 0 | 100 | 100 | 300 | 301 | 223 | 86 | 153 | 40 | 0 | 5 | 51 | 85 | 50 | 25 | 19 | 8 | 33 | 22 | 172 | 71 | 95 | 20 | 0 | 55 | 61 | 53 | 50 | 130 | 281 | 40 | 86 | 49 | 80 | 17 | 44 | 9 | 265 | 16 | 11 | 154 | 285 | 0 | 72 |  | 475 | 33 | 250 | 108 | 99 | 233 | 0 | 53 | 48 | 82 | 33 | 120 | 31 | 110 | 0 | 0 | 0 | 43 | 40 | 102 | 50 | 43 | 47 | 43 | 42 | 21 | 10 | 11 | 0 | 72 | 270 | 0 | 18 | 0 | 200 | 0 | 0 | 96 | 99 | 0 | 0 |  | 7818 | 2882 | 10700 | 3451 | 475 | 1798 | 2759 | 342 | 108 | 1595 | 172 | 0 | 0 | 79.46
21:00 | 72 | 0 | 0 | 120 | 300 | 0 | 0 | 350 | 291 | 84 | 0 | 420 | 220 | 98 | 70 | 55 | 110 | 0 | 0 | 85 | 83 | 93 | 149 | 87 | 99 | 50 | 49 | 54 | 56 | 55 | 22 | 25 | 33 | 33 | 33 | 49 | 0 | 80 | 28 | 0 | 0 | 25 | 0 | 224 | 0 | 135 | 0 | 42 | 83 | 64 | 80 | 91 | 44 | 19 | 23 | 0 | 100 | 135 | 330 | 279 | 218 | 86 | 153 | 40 | 0 | 5 | 51 | 85 | 50 | 25 | 19 | 8 | 33 | 22 | 180 | 70 | 95 | 20 | 0 | 55 | 61 | 53 | 50 | 130 | 306 | 60 | 86 | 49 | 80 | 17 | 44 | 9 | 260 | 16 | 11 | 184 | 302 | 0 | 85 |  | 476 | 49 | 210 | 108 | 99 | 231 | 0 | 54 | 40 | 70 | 33 | 134 | 37 | 110 | 0 | 0 | 0 | 43 | 40 | 102 | 50 | 43 | 45 | 43 | 42 | 21 | 10 | 11 | 0 | 72 | 260 | 0 | 18 | 0 | 211 | 0 | 0 | 96 | 100 | 0 | 0 |  | 8045 | 2858 | 10903 | 3505 | 476 | 1806 | 2900 | 332 | 108 | 1596 | 180 | 0 | 0 | 79.46
22:00 | 72 | 0 | 0 | 120 | 300 | 0 | 0 | 360 | 291 | 84 | 0 | 450 | 220 | 98 | 65 | 55 | 110 | 0 | 0 | 83 | 83 | 94 | 149 | 87 | 99 | 51 | 49 | 54 | 56 | 55 | 22 | 25 | 33 | 25 | 33 | 50 | 0 | 82 | 29 | 0 | 0 | 25 | 0 | 224 | 0 | 135 | 0 | 42 | 83 | 64 | 80 | 95 | 45 | 19 | 21 | 0 | 100 | 100 | 260 | 272 | 219 | 78 | 152 | 40 | 0 | 5 | 51 | 85 | 50 | 8 | 19 | 8 | 33 | 22 | 180 | 70 | 95 | 20 | 0 | 55 | 61 | 53 | 50 | 80 | 307 | 62 | 86 | 49 | 80 | 17 | 43 | 9 | 290 | 16 | 11 | 182 | 302 | 0 | 85 |  | 476 | 49 | 250 | 108 | 99 | 232 | 0 | 53 | 38 | 68 | 40 | 134 | 37 | 110 | 0 | 0 | 0 | 43 | 40 | 102 | 50 | 43 | 45 | 43 | 42 | 0 | 10 | 11 | 0 | 73 | 250 | 0 | 18 | 0 | 214 | 0 | 0 | 95 | 100 | 0 | 0 |  | 7922 | 2873 | 10795 | 3438 | 476 | 1783 | 2888 | 323 | 111 | 1596 | 180 | 0 | 0 | 79.46
23:00 | 72 | 0 | 0 | 120 | 300 | 0 | 0 | 360 | 286 | 84 | 0 | 380 | 200 | 100 | 65 | 55 | 110 | 0 | 0 | 83 | 83 | 94 | 149 | 50 | 99 | 51 | 48 | 54 | 56 | 55 | 22 | 25 | 33 | 25 | 33 | 50 | 0 | 82 | 29 | 0 | 0 | 25 | 0 | 225 | 0 | 135 | 0 | 42 | 83 | 64 | 80 | 97 | 44 | 19 | 24 | 0 | 100 | 100 | 250 | 272 | 223 | 78 | 152 | 40 | 0 | 5 | 51 | 85 | 50 | 8 | 19 | 8 | 33 | 22 | 182 | 68 | 95 | 20 | 0 | 55 | 61 | 53 | 50 | 120 | 302 | 62 | 86 | 49 | 80 | 0 | 44 | 9 | 300 | 16 | 11 | 182 | 302 | 0 | 95 |  | 476 | 49 | 250 | 103 | 99 | 233 | 0 | 53 | 40 | 68 | 40 | 133 | 33 | 110 | 0 | 0 | 0 | 43 | 40 | 102 | 50 | 43 | 46 | 43 | 42 | 3 | 10 | 11 | 0 | 73 | 250 | 0 | 18 | 0 | 214 | 0 | 0 | 96 | 100 | 0 | 0 |  | 7829 | 2871 | 10700 | 3407 | 476 | 1762 | 2838 | 323 | 111 | 1601 | 182 | 0 | 0 | 79.46
24:00 | 72 | 0 | 0 | 120 | 300 | 0 | 0 | 360 | 295 | 84 | 0 | 380 | 200 | 99 | 74 | 55 | 110 | 0 | 0 | 83 | 83 | 94 | 149 | 50 | 99 | 51 | 49 | 54 | 56 | 55 | 22 | 25 | 32 | 33 | 33 | 50 | 0 | 83 | 29 | 0 | 0 | 25 | 0 | 224 | 0 | 0 | 0 | 42 | 83 | 63 | 80 | 98 | 44 | 19 | 17 | 0 | 100 | 100 | 275 | 298 | 222 | 78 | 152 | 40 | 0 | 5 | 51 | 85 | 50 | 0 | 19 | 8 | 33 | 22 | 178 | 69 | 95 | 20 | 0 | 55 | 61 | 53 | 50 | 120 | 296 | 61 | 60 | 49 | 80 | 0 | 42 | 9 | 280 | 16 | 11 | 152 | 302 | 0 | 0 |  | 475 | 49 | 250 | 108 | 99 | 233 | 0 | 54 | 36 | 68 | 40 | 133 | 37 | 110 | 0 | 0 | 0 | 43 | 40 | 102 | 50 | 43 | 45 | 43 | 42 | 18 | 10 | 11 | 0 | 73 | 250 | 0 | 18 | 0 | 214 | 0 | 0 | 96 | 100 | 0 | 0 |  | 7571 | 2890 | 10461 | 3458 | 475 | 1735 | 2721 | 323 | 112 | 1459 | 178 | 0 | 0 | 79.46
KWH | 1556000 | 0 | 0 | 3937500 | 7605618 | 0 | 0 | 8554528 | 6979000 | 857700 | 0 | 9390000 | 5270429 | 1752960 | 1304856 | 999529 | 2775474 | 0 | 0 | 703680 | 1517760 | 1515312 | 2952960 | 1443584 | 2009280 | 615860 | 773712 | 1163880 | 1199279 | 1005000 | 407628 | 600000 | 639360 | 723977 | 781800 | 1039488 | 0 | 1858036 | 705600 | 0 | 0 | 499320 | 0 | 4935802 | 0 | 2760381 | 0 | 811680 | 1597256 | 1002257 | 1919520 | 2195520 | 1030080 | 428112 | 386880 | 0 | 2394590 | 2444392 | 6815800 | 6839750 | 5708900 | 1973818 | 3608020 | 862704 | 0 | 120000 | 799502 | 1304856 | 372632 | 106392 | 451440 | 178200 | 758900 | 522880 | 3724800 | 1558480 | 2314751 | 454680 | 2151 | 1232000 | 1459320 | 1232400 | 1179000 | 2933608 | 6783204 | 1402000 | 1878720 | 1146960 | 2367810 | 199000 | 1006200 | 209340 | 7621670 | 331720 | 210240 | 835200 | 2662144 | 0 | 371980 |  | 11619636 | 194900 | 6106752 | 1194720 | 1494720 | 3927360 | 0 | 424630 | 490080 | 706560 | 683250 | 3155000 | 564746 | 1794240 | 0 | 0 | 0 | 407016 | 395980 | 1560326 | 1052760 | 909088 | 451367 | 963840 | 523136 | 425040 | 245268 | 203993 | 0 | 1746327 | 6479400 | 0 | 190000 | 0 | 4772955 | 0 | 0 | 1992938 | 620160 | 358000 | 0 |  | 168586752 | 55654188 | 224240940 | 84417772 | 11619636 | 41389946 | 45056304 | 8225727 | 2563636 | 27240968 | 3724800 | 2151 | 0
Fuel Cost | 1338160 | 0 | 0 | 3386250 | 6540831.48 | 0 | 0 | 5218262.08 | 4257190 | 8242497 | 0 | 6291300 | 80057816.51 | 11008588.8 | 8716438.08 | 6107122.19 | 1804058.1 | 0 | 0 | 10949260.8 | 9486000 | 9985906.08 | 28555123.2 | 9195630.08 | 12035587.2 | 9847601.4 | 5160659.04 | 8298464.4 | 7495493.75 | 6301350 | 305721 | 450000 | 0 | 0 | 0 | 9833556.48 | 0 | 0 | 0 | 0 | 0 | 4728560.4 | 0 | 67373697.3 | 0 | 60479947.71 | 0 | 7134667.2 | 17202447.12 | 9751960.61 | 11881828.8 | 14183059.2 | 6736723.2 | 363895.2 | 0 | 0 | 2179076.9 | 2224396.72 | 6202378 | 4719427.5 | 3996230 | 1361934.42 | 3463699.2 | 578011.68 | 0 | 110400 | 655591.64 | 1226564.64 | 4039330.88 | 789428.64 | 347608.8 | 133650 | 584353 | 392160 | 25477632 | 1168860 | 21272561.69 | 350103.6 | 0 | 1281280 | 1517692.8 | 1183104 | 1061100 | 3784354.32 | 4748242.8 | 1598280 | 2010230.4 | 1261656 | 2699303.4 | 254720 | 935766 | 194686.2 | 4877868.8 | 248790 | 159782.4 | 14474016 | 0 | 0 | 0 |  | 59260143.6 | 5681335 | 4091523.84 | 7885152 | 10014624 | 63151948.8 | 0 | 6777094.8 | 5518300.8 | 8323276.8 | 4352302.5 | 3123450 | 559098.54 | 11088403.2 | 0 | 0 | 0 | 4660333.2 | 4244905.6 | 13980520.96 | 9106374 | 8090883.2 | 4807058.55 | 9561292.8 | 5634174.72 | 467544 | 230551.92 | 154422.701 | 0 | 10600204.89 | 0 | 0 | 4073600 | 0 | 0 | 0 | 0 | 0 | 0 | 0 | 0 |  | 594269926.84 | 265438520.421 | 859708447.261 | 65624621.201 | 59260143.6 | 30468940.88 | 360798943.44 | 10600204.89 | 0 | 307477961.25 | 25477632 | 0 | 0
Yesterday Day Peak | 72 | 0 | 0 | 190 | 365 | 0 | 0 | 353 | 283 | 0 | 0 | 420 | 200 | 65 | 48 | 42 | 120 | 0 | 0 | 0 | 60 | 58 | 132 | 60 | 98 | 21 | 24 | 54 | 56 | 55 | 22 | 25 | 31 | 33 | 33 | 50 | 0 | 86 | 30 | 0 | 0 | 8 | 0 | 215 | 0 | 50 | 0 | 42 | 74 | 20 | 80 | 91 | 45 | 0 | 2 | 0 | 100 | 100 | 295 | 312 | 220 | 76 | 153 | 37 | 0 | 5 | 51 | 85 | 0 | 0 | 19 | 8 | 25 | 22 | 150 | 65 | 95 | 20 | 0 | 55 | 61 | 50 | 47 | 30 | 323 | 59 | 86 | 47 | 88 | 10 | 40 | 9 | 312 | 16 | 8 | 0 | 0 | 0 | 0 |  | 486 | 0 | 265 | 10 | 16 | 120 | 0 | 0 | 0 | 8 | 33 | 128 | 23 | 48 | 0 | 0 | 0 | 0 | 0 | 0 | 50 | 35 | 0 | 43 | 0 | 18 | 10 | 8 | 0 | 72 | 270 | 0 | 0 | 0 | 186 | 0 | 0 | 95 | 0 | 148 | 0 |  | 8864 | DayPeak
Yesterday Evening Peak | 72 | 0 | 0 | 120 | 300 | 0 | 0 | 350 | 291 | 84 | 0 | 420 | 220 | 98 | 70 | 55 | 110 | 0 | 0 | 85 | 83 | 93 | 149 | 87 | 99 | 50 | 49 | 54 | 56 | 55 | 22 | 25 | 33 | 33 | 33 | 49 | 0 | 80 | 28 | 0 | 0 | 25 | 0 | 224 | 0 | 135 | 0 | 42 | 83 | 64 | 80 | 91 | 44 | 19 | 23 | 0 | 100 | 135 | 330 | 279 | 218 | 86 | 153 | 40 | 0 | 5 | 51 | 85 | 50 | 25 | 19 | 8 | 33 | 22 | 180 | 70 | 95 | 20 | 0 | 55 | 61 | 53 | 50 | 130 | 306 | 60 | 86 | 49 | 80 | 17 | 44 | 9 | 260 | 16 | 11 | 184 | 302 | 0 | 85 |  | 476 | 49 | 210 | 108 | 99 | 231 | 0 | 54 | 40 | 70 | 33 | 134 | 37 | 110 | 0 | 0 | 0 | 43 | 40 | 102 | 50 | 43 | 45 | 43 | 42 | 21 | 10 | 11 | 0 | 72 | 260 | 0 | 18 | 0 | 211 | 0 | 0 | 96 | 100 | 0 | 0 |  | 10903 | EvPeak
Forecast for Evening | 72 | 0 | 0 | 120 | 300 | 108 | 78 | 412 | 360 | 84 | 0 | 450 | 305 | 100 | 100 | 55 | 110 | 0 | 0 | 100 | 90 | 94 | 149 | 100 | 100 | 50 | 49 | 54 | 55 | 55 | 22 | 25 | 33 | 33 | 33 | 51 | 0 | 88 | 32 | 0 | 0 | 25 | 0 | 225 | 0 | 135 | 0 | 51 | 85 | 64 | 102 | 98 | 45 | 20 | 20 | 0 | 100 | 135 | 360 | 360 | 225 | 78 | 153 | 42 | 0 | 10 | 51 | 85 | 50 | 52 | 19 | 11 | 33 | 22 | 186 | 135 | 95 | 22 | 0 | 60 | 76 | 51 | 50 | 163 | 330 | 66 | 86 | 50 | 115 | 17 | 44 | 9 | 341 | 23 | 11 | 200 | 300 | 0 | 0 |  | 491 | 30 | 300 | 110 | 115 | 225 | 0 | 55 | 50 | 75 | 40 | 135 | 33 | 110 | 30 | 0 | 0 | 43 | 48 | 100 | 50 | 43 | 45 | 43 | 44 | 20 | 11 | 11 | 0 | 78 | 280 | 17 | 18 | 0 | 200 | 0 | 0 | 95 | 100
Forecast for Day | 72 | 0 | 0 | 120 | 300 | 70 | 40 | 412 | 320 | 84 | 0 | 450 | 305 | 100 | 100 | 55 | 110 | 0 | 0 | 100 | 87 | 94 | 149 | 100 | 100 | 50 | 49 | 54 | 55 | 55 | 22 | 25 | 33 | 33 | 33 | 51 | 0 | 85 | 30 | 0 | 0 | 25 | 0 | 225 | 0 | 135 | 0 | 51 | 85 | 51 | 90 | 98 | 45 | 20 | 6 | 0 | 100 | 100 | 360 | 360 | 225 | 68 | 153 | 42 | 0 | 10 | 51 | 85 | 0 | 52 | 19 | 11 | 33 | 22 | 142 | 100 | 95 | 22 | 2 | 60 | 76 | 50 | 50 | 163 | 330 | 66 | 86 | 49 | 110 | 0 | 44 | 9 | 341 | 23 | 11 | 0 | 100 | 0 | 0 |  | 491 | 0 | 265 | 110 | 115 | 225 | 0 | 0 | 30 | 50 | 40 | 135 | 30 | 110 | 0 | 0 | 0 | 0 | 0 | 100 | 50 | 43 | 45 | 43 | 0 | 20 | 11 | 11 | 0 | 78 | 280 |  | 0 | 0 | 196 | 0 | 0 | 95
Generation at 08:00(Today) | 72 | 0 | 0 | 120 | 300 | 0 | 0 | 368 | 350 | 13 | 0 | 430 | 220 | 25 | 15 | 38 | 110 | 0 | 0 | 0 | 7 | 16 | 64 | 40 | 99 | 11 | 6 | 54 | 36 | 36 | 22 | 25 | 32 | 33 | 33 | 4 | 0 | 82 | 30 | 0 | 0 | 16 | 0 | 226 | 0 | 50 | 0 | 42 | 16 | 16 | 90 | 96 | 44 | 19 | 2 | 0 | 100 | 100 | 280 | 309 | 190 | 78 | 153 | 40 | 0 | 5 | 42 | 85 | 0 | 0 | 19 | 8 | 33 | 22 | 130 | 82 | 92 | 20 | 0.4 | 55 | 61 | 50 | 50 | 163 | 300 | 59 | 50 | 49 | 80 | 0 | 41 | 9 | 320 | 15 | 5 | 0 | 97 | 0 | 0 | 0 | 0 | 0 | 250 | 81 | 99 | 160 | 0 | 0 | 30 | 5 | 40 | 132 | 24 | 80 | 0 | 0 | 0 | 0 | 0 | 60 | 50 | 43 | 0 | 8 | 0 | 20 | 10 | 8 | 0 | 76 | 270 | 0 | 0 | 0 | 191 | 0 | 0 | 95 | 0 | 0 | 0 | 0
199
| Minimum Generation |  | 7744.7 | 7:00
| Highest Generation |  | 10903 | 21:00
| Day Peak Generation |  | 8864 | 12:00
| Evening Peak Generation |  | 10903 | 21:00
| HVDC Max Flow |  | 486 | 1:00
| HVDC EvPeak Flow |  | 476 | 21:00
| Load factor L.F |  | 85.7%

## P1
z |  |  | POWER GRID COMPANY OF BANGLADESH LTD.
|  |  | NATIONAL LOAD DESPATCH CENTER |  |  |  |  | QF-LDC-08
|  |  | DAILY REPORT |  |  |  |  | Page -1
[6 empty] | Reporting Date : | 2018-06-06
Till now the maximum generation is : - |  |  | 10958 | 21:00 | Hrs on | 2018-05-28
The Summary of Yesterday's |  | 2018-06-05 | Generation & Demand |  | Today's Actual Min Gen. & Probable Gen. & Demand
Day Peak Generation : |  | 8864 | MW Hour : | 12:00 | Min. Gen. at | 7:00 | 8128.3 | MW
Evening Peak Generation : |  | 10903 | MW Hour : | 21:00 | Available Max Generation : |  | 11998 | MW
E.P. Demand (at gen end) : |  | 10903 | MW Hour : | 21:00 | Max Demand (Evening) : |  | 11000 | MW
Maximum Generation : |  | 10903 | MW Hour : | 21:00 | Reserve(Generation end) |  | 998 | MW
Total Gen. (MKWH) : |  | 224.2409 | System Load Factor : | 85.7% | Load Shed : |  | 0 | MW
EXPORT / IMPORT THROUGH EAST-WEST INTERCONNECTOR
Export from East grid to West grid :- Maximum |  |  | -840 | MW at | 3:00 | Energy |  | MKWHR.
Import from West grid to East grid :- Maximum |  |  | - | MW at | - | Energy | - | MKWHR.
| Water Level of Kaptai Lake at 6:00 A M on |  | 2018-06-06
Actual : | 79.7 | Ft.(MSL) , | Rule curve : | 76.26 | Ft.( MSL )
Gas Consumed : | Total = | 1054.67 | MMCFD. | Oil Consumed (PDB) :
[6 empty] | HSD : |  | Liter
[6 empty] | FO : |  | Liter
Cost of the Consumed Fuel (PDB+Pvt) : |  | Gas : | 96093562.081
|  | Coal : | 10600204.89 | Oil : | 668276904.69 | Total : | 774970671.661
Load Shedding & Other Information
Area | Yesterday |  |  |  | Today
|  |  | Estimated Demand (S/S end) |  | Estimated Shedding (S/S end) |  | Rates of Shedding
| MW |  | MW |  |  | MW | (On Estimated Demand)
Dhaka | 0 | 0:00 | 3905.8921 |  |  | 0 | 0%
Chittagong Area | 0 | 0:00 | 1327.9146 |  |  | 0 | 0%
Khulna Area | 0 | 0:00 | 1189.7132 |  |  | 0 | 0%
Rajshahi Area | 0 | 0:00 | 1074.9869 |  |  | 0 | 0%
Comilla Area | 0 | 0:00 | 971.4608 |  |  | 0 | 0%
Mymensingh Area | 0 | 0:00 | 783.9337 |  |  | 0 | 0%
Sylhet Area | 0 | 0:00 | 438.7295 |  |  | 0 | 0%
Barisal Area | 0 | 0:00 | 201.8522 |  |  | 0 | 0%
Rangpur Area | 0 | 0:00 | 604.6067 |  |  | 0 | 0%
Total | 0 |  | 10499.0896 |  |  | 0
Information of the Generating Units under shut down.
| Planned Shut- Down |  |  | Forced Shut- Down
|  |  |  | 1) Barapukuria ST: Unit-1 |  | 10) Sylhet-150 MW
| Nil |  |  | 2) Khulna ST 110 MW |  | 10) Haripur GT-1,2
|  |  |  | 3) Ghorasal Unit-3,4 | (04/11/14) | 11) Sirajgonj Unit-2
|  |  |  | 4) Baghabari 100 MW |  | 12) Ashuganj 55 MW
5) Tongi GT
6) Chittagong Unit-1,2
7) Baghabari-71 MW
8) Siddhirganj 210 MW ST
Additional Information of Machines, lines, Interruption / Forced Load shed etc.
|  | Description |  | Comments on Power Interruption
a) Sonargaon-Haripur 132 KV Ckt-2 was shut down at 09:37 for D/W.
b) Cox's Bazar 132/33 kV T2 transformer was under shut down from 09:15 to 11:44 for 33 kV |  |  |  | About 10 MW Power interruption occurred under Cox'sbazar S/S
outgoing breaker change. |  |  |  | area from 09:15 to 11:44.
c) Matuail 132/33 kV T2 transformer was under shut down from 10:10 to 11:35 for relay change.
d) Barisal 132/33 kV T1 transformer was under shut down from 10:51 to 11:22 for loop change of 33 kV side
R-phase .
e) Sirajganj Unit-3 GT was synchronized at 10:56 for test purpose.
f) Gallamari 132/33 kV T1 & T2 transformers tripped at 15:07 from both sides showing O/C due to 33 kV |  |  |  | About 47 MW Power interruption occurred under Gallamari S/S
feeder fault and were switched on at 15:15. |  |  |  | area from 15:07 to 15:15.
g) Madaripur 132/33 kV T3 transformer tripped at 16:36 from both sides showing O/C due to 33 kV Taker hat
feeder fault and was switched on at 16:41.
h) Saidpur-Purbasadipur 132 kV Ckt-1 & 2 tripped at 20:36 from Saidpur end of Ckt-1 & Purbasadipur end |  |  |  | About 200 MW Power interruption occurred under Purbasadipur, Thakurgaon
of Ckt-2 showing O/C relay of Ckt-1 only and were switched on at 20:48 & 20:49 respectively. |  |  |  | & Panchagar S/S area from 20:36 to 20:48.
i) Shahmirpur-Julda 132 kV Ckt-1 was under shut down from 14:54 to 18:36 due to red hot at Y-phase CT
connector at Shahmirpur end.
j) Sikalbaha 150 MW GT tripped at 23:47 due to problem at IGB and was synchronized at 00:52.
k) Aminbazar-Kaliakoir 400 kV Ckt-1 tripped at 00:20(06/06/2018) from both ends showing dist 3-phase at
Aminbazar end & dist R-phase at Kaliakoir end due to LA burst at Kaliakoir end.
l) Kaliakoir 400/230 kV T1 transformer tripped at 00:20(06/06/2018) from both sides showing general trip
& 50 N at 230 kV side and was switched on at 01:36.
m) Bashundhara-Rampura 132 kV Ckt-1 was shut down at 07:34(06/06/2018) for C/M.
n) Kishoreganj-Ashuganj 132 kV Ckt-2 was shut down at 07:37(06/06/2018) for C/M.
o) Faridpur 132/33 kV T2 transformer was shut down at 06:14 (06/06/2018) for C/M.
p) Bheramara-Bahrampur 400 kV Ckt-1 & 2 was shut down at 07:28 (06/06/2018) for D/W.
q) Chowmuhoni 33 kV bus under 132/33 kV T3 transformer was under shut down from 06:50 to 08:35(06/06/18) |  |  |  | About 40 MW Power interruption occurred under Chowmuhoni S/S
for DS Changing. |  |  |  | area from 06:50 to 08:35(06/06/18).
Sub Divisional Engineer |  |  | Executive Engineer |  | Superintendent Engineer
Network Operation Division |  |  | Network Operation Division |  |  | Load Dispatch Circle
Page 1 of 7

## P2
EVENING PEAK GENERATION AND DAY LONG ENERGY DATA OF POWER STATIONS
| Date : | 2018-06-05 | [5 empty] | Page -2
Sl. |  |  |  |  | Present | Peak | Energy
No. | Name of the Power Stations |  | Producer | Installed Capacity | Capacity | Hour | Generated | Remarks
Generation
|  |  |  | Unit No. X Capacity | MW | MW | MW
1 | Ghorasal ST: Unit-1,2 |  | PDB | 2*55 | 85 | 72 | 1556000
| Ghorasal ST: Unit-3 |  | PDB | 1*210 | 170 | 0 | 0 | Gas shortage
| Ghorasal ST: Unit-4 |  | PDB | 1*210 | 180 | 0 | 0 | Under maint.
| Ghorasal ST: Unit-5 |  | PDB | 1*210 | 190 | 120 | 3937500
2 | Ghorasal ST: Unit-7 |  | PDB | 1*243+1*122 | 365 | 300 | 7605618 | On test.
3 | Ghorashal 78MW (MAX) |  | QRPP | 2*40 | 78 | 0 | 0 | Gas shortage
4 | Ghorashal (Regent) |  | IPP | 34*3.35 | 108 | 0 | 0 | Gas shortage
5 | Haripur GT: Unit-1, 2 |  | SBU, PDB | 2*32 | 40 | 0 | 0 | Under maint.
6 | Haripur 412 MW CCPP |  | EGCB | 1*273+1*139 | 412 | 350 | 8554528 | FGMO
7 | Haripur NEPC 110MW |  | IPP | 8*15 | 110 | 84 | 857700 | Engine problem
8 | Haripur Power CCPP 360MW |  | IPP | 1*235+1*125 | 360 | 291 | 6979000 | Gas shortage
9 | Meghnaghat CCPP 450MW |  | IPP | 2*150+1*150 | 450 | 420 | 9390000
10 | Meghnaghat (IEL) |  | QRPP | 12*8.9 | 100 | 98 | 1752960
11 | Meghnaghat CCPP(Summit) |  | IPP | 2*110+1*110 | 305 | 220 | 5270429 | Low demand
12 | Madanganj 102MW |  | QRPP | 6*17 | 100 | 70 | 1304856 | Engine problem
13 | Madanganj-55 MW |  | (IPP) | 3*17.08+1*11.3 | 55 | 55 | 999529
14 | Keraniganj (Powerpac) 100MW |  | QRPP | 8*13.45 | 100 | 87 | 1443584 | Engine problem
15 | Narshingdi (Doreen) |  | SIPP, REB | 8*2.90 | 22 | 22 | 407628
16 | Siddhirgonj ST 210MW |  | PDB | 1*210 | 115 | 0 | 0 | Under maint.
17 | Siddhirgonj GT Unit-1& 2 |  | EGCB | 2*105 | 210 | 0 | 0 | Gas shortage
18 | Siddhirganj (Desh) |  | QRPP | 96*1.2 | 100 | 85 | 703680 | Engine problem
19 | Siddhirganj (Dutch Bangla) |  | QRPP | 12*8.9 | 100 | 83 | 1517760 | Engine problem
20 | Siddhirganj CCPP-335 MW |  | EGCB | 1*217 | 217 | 110 | 2775474 | On test.
21 | Pagla (DPA ) |  | QRPP | 100*0.5 | 50 | 50 | 615860
22 | Gagnagar (Orion) |  | IPP | 12*8.924 | 102 | 93 | 1515312 | Engine problem
23 | Katpotti 51 MW |  | IPP | 7*7.9 | 51 | 49 | 773712
24 | Banco Energy 54MW |  | IPP | 3*18 | 54 | 54 | 1163880
25 | Kodda 150MW |  | BPDB-RPCL | 9*17.06 | 149 | 149 | 2952960
26 | Northern 55 MW |  | IPP | 3*19.3 | 55 | 56 | 1199279
27 | Southern 55MW |  | IPP | 3*19.3 | 55 | 55 | 1005000
28 | Bosila 108MW |  | IPP | 12*8.775+1*3.5 | 108 | 99 | 2009280 | Engine problem
29 | Summit Power,(Madhabdi+Ashulia) |  | SIPP,REB | 3*3.67+4*8.73 | 80 | 58 | 1239360 | Engine problem
30 | Summit Maona |  | SIPP,REB | 4*8.73 | 33 | 33 | 723977
31 | Summit Rupganj |  | SIPP,REB | 4*8.73 | 33 | 33 | 781800
32 | Gazipur (RPCL) |  | IPP | 6*8.9 | 52 | 49 | 1039488
33 | Tongi GT |  | PDB | 1* 105 | 105 | 0 | 0 | Under maint.
34 | Summit Gazipur |  | IPP | 18*17.076 | 300 | 302 | 2662144 | On test.
| APR Energy , Keranigonj |  | IPP | 236*1.4 | 0 | 0 | 0
| Bramhangoan 100 MW (Aggreko) |  | IPP | 100 MW | 0 | 85 | 371980 | On test.
| Dhaka area Total |  |  |  | 5199 | 3632 | 73110278
35 | Chittagong ST-1 (Raozan) |  | PDB | 1*210 | 180 | 0 | 0 | Gas shortage
36 | Chittgong ST-2 (Raozan) |  | PDB | 1*210 | 180 | 0 | 0 | Gas shortage
36 | Raozan 25 MW (RPCL) |  | IPP | 3*8.9 | 25 | 25 | 499320
37 | Patenga 50MW |  | IPP | 8*6.98 | 50 | 44 | 1030080 | Engine problem
38 | Kaptai Hydro: Unit-1,2,3,4, 5 |  | PDB | 2*40+3*50 | 230 | 108 | 2563636
39 | Sikalbaha ST 60MW |  | PDB | 1*60 | 40 | 0 | 0 | Under maint.
40 | Sikalbaha 225MW |  | PDB | 1*150+1*175 | 225 | 224 | 4935802
41 | Sikalbaha Peaking GT |  | PDB | 1*150 | 150 | 135 | 2760381 | FGMO
42 | Sikalbaha (Energis) |  | RPP | 4*12.5+2*11.9+1*3+1*1.5 | 51 | 42 | 811680
43 | Hathazari peaking |  | PDB | 11*8.9 | 98 | 83 | 1597256
44 | Dohazari Peaking |  | PDB | 6*17 | 102 | 64 | 1002257
45 | Juldah (Acorn) |  | QRPP | 8*13.45 | 100 | 80 | 1919520 | Engine problem
46 | Barabkunda (Regent) |  | SIPP, PDB | 8*2.90 | 22 | 19 | 428112
* | Malancha, Ctg. EPZ (United) |  |  | 5*8.73+3*9.34 | 0 | 23 | 386880
47 | Chittagong ECPV 108 MW |  | IPP | 16*7 | 108 | 91 | 2195520 | Engine problem
| Chittagong area Total |  |  |  | 1561 | 938 | 20130444
48 | Ashuganj ST: Unit- 3 |  | APSCL | 1*150 | 135 | 0 | 0 | Under maint.
| Ashuganj ST: Unit- 4 |  | APSCL | 1*150 | 129 | 100 | 2394590 | Gas shortage
| Ashuganj ST: Unit- 5 |  | APSCL | 1*150 | 134 | 135 | 2444392
49 | Ashuganj CCPP 225 MW |  | APSCL | 1*142+1*75 | 221 | 218 | 5708900 | FGMO
50 | Ashuganj CCPP(North) |  | APSCL | 1*360 | 360 | 330 | 6815800 | FGMO
51 | Ashuganj CCPP(South) |  | APSCL | 1*360 | 360 | 279 | 6839750 | FGMO
52 | Ashuganj Engines TSK |  | APSCL | 14*3.968 | 45 | 40 | 862704
53 | Ashuganj (Precision) 55MW |  | RPP | 15*4 | 55 | 0 | 0 | Under maint.
54 | Ashuganj (United) 53MW |  | QRPP | 14*4 | 53 | 5 | 120000 | Gas shortage
55 | Ashuganj 195MW Modular |  | IPP | 20*9.73+1*16 | 195 | 86 | 1973818 | Gas shortage
56 | Ashuganj (Midland) 51MW |  | IPP | 6*9.34 | 51 | 51 | 799502
57 | B.Baria (Aggreko) 85MW |  | QRPP | 86*1.10 | 85 | 85 | 1304856
58 | Daudkandi Peaking 52MW |  | PDB | 6*8.92 | 52 | 50 | 372632
59 | Chandpur CCPP |  | PDB | 1*106+1*57 | 163 | 153 | 3608020
60 | Feni (Doreen) 22MW |  | SIPP, PDB | 8*2.90 | 22 | 19 | 451440
61 | Feni, Mohipal (Doreen) |  | SIPP, REB | 4*2.90 | 11 | 8 | 178200
** | Tripura |  | Imported power | 0 | 160 | 180 | 3724800
62 | Jangalia (Summit) 33MW |  | SIPP, PDB | 4*8.73 | 33 | 33 | 758900
63 | Lakdhanvi 52 MW |  | IPP | 6*8.92 | 52 | 25 | 106392
64 | Summit Comilla 25MW |  | SIPP, PDB | 3*3.67+2*6.97 | 25 | 22 | 522880
65 | Daudkandi bangla trak |  | IPP | 154*1.4 | 200 | 184 | 835200 | On test.
| Comilla Area Total |  |  |  | 2541 | 2003 | 39822776
66 | Mymensingh RPCL 210MW |  | IPP | 4*35+1*70 | 202 | 70 | 1558480 | Gas shortage
67 | Tangail (Doreen) 22MW |  | SIPP, PDB | 8*2.90 | 22 | 20 | 454680
68 | Jamalpur 95MW |  | IPP | 12*8.924 | 95 | 95 | 2314751
69 | Sarishabari (Solar) |  | IPP | 1*3 | 3 | 0 | 2151
| Mymensingh Area Total |  |  |  | 322 | 185 | 4330062
70 | Fenchugonj CCPP-1 |  | PDB | 2*32+1*33 | 70 | 55 | 1232000
71 | Fenchugonj CCPP-2 |  | PDB | 2*35+1*35 | 90 | 61 | 1459320
72 | Kushiara 163 MW CCPP GT |  | IPP | 1*109+1*54 | 163 | 130 | 2933608
73 | Shajibazar 330 MW |  | PDB | 3*110 | 330 | 306 | 6783204 | FGMO
74 | Fenchugonj (Barakatullah) 51MW |  | RPP | 19*2.90 | 51 | 53 | 1232400
75 | Fenchuganj (EPL) 44MW |  | RPP | 12*3.3+5*2 | 44 | 50 | 1179000
76 | Hobiganj 11MW |  | SIPP, REB | 4*2.90 | 11 | 11 | 210240
77 | Shahjibazar GT: Unit- 8, 9 |  | PDB | 2*35 | 66 | 60 | 1402000 | FGMO
78 | Shahjibazar 86MW |  | RPP | 32*2.90 | 86 | 86 | 1878720
79 | Shahjibazar (EPL) 50MW |  | RPP | 27*2.0 | 50 | 49 | 1146960
80 | Sylhet GT 150 MW |  | PDB | 1*142 | 142 | 80 | 2367810
81 | Sylhet GT 20 MW |  | PDB | 1*20 | 20 | 17 | 199000
82 | Sylhet (EPL) 50MW |  | RPP | 27*2 | 50 | 44 | 1006200 | Engine problem
83 | Shahjahanulla 25 MW |  | SIPP, REB | 3*9.34 | 25 | 16 | 331720
84 | Summit Bibiana- 2 |  | IPP | 1*222+1*119 | 341 | 260 | 7621670 | FGMO
85 | Sylhet (Desh) 10MW |  | RPP | 6*1.95 | 10 | 9 | 209340
| Sylhet Area Total |  |  |  | 1549 | 1287 | 31193192
86 | Bheramara GT-1,2,3 |  | PDB | 3*20 | 46 | 49 | 194900
| Bheramara (HVDC ) |  | Imported power | 1*500 | 500 | 476 | 11619636
87 | Khulna (KPCL-1 & 3) |  | IPP | 19*6.5 | 110 | 108 | 1194720
88 | Khulna (KPCL-2) |  | QRPP | 7*17 | 115 | 99 | 1494720 | Engine problem
89 | Faridpur Peaking |  | PDB | 8*6.89 | 54 | 40 | 490080
90 | Khulna CCPP 225MW |  | NWPGCL | 1*150+1*75 | 230 | 231 | 3927360
91 | Gopalganj Peaking |  | PDB | 16*6.98 | 109 | 70 | 706560
92 | Bheramara 360 MW |  | NWPGCL | 1*278+1*132 | 410 | 210 | 6106752 | Gas shortage
93 | Noapara (KZA) 40MW |  | QRPP | 5*8.5 | 40 | 33 | 683250
94 | Khulna (Aggreko) 55MW |  | QRPP | 71*0.85 | 55 | 54 | 424630
95 | Bangla Trak Noapara |  | IPP | 70*1.4 | 100 | 100 | 620160 | On test.
| Khulna Area Total |  |  |  | 1769 | 1470 | 27462768
96 | Summit Barisal 110 MW |  | IPP | 7*17.076 | 110 | 110 | 1794240
97 | Barisal GT: Unit-1, 2 |  | PDB | 2*20 | 30 | 0 | 0 | Reserve
98 | Bhola (Venture) 33MW |  | RPP | 1*34.50 | 33 | 37 | 564746
99 | Bhola CCPP 194MW |  | PDB | 2*63+1*68 | 194 | 134 | 3155000
100 | Bhola Aggreko 95MW |  | QRPP | 96*1.10 | 95 | 96 | 1992938
| Barisal Area Total |  |  |  | 462 | 377 | 7506924
101 | Baghabari GT 71MW |  | PDB | 1*71 | 71 | 0 | 0 | Under maint.
| Baghabari GT 100MW |  | PDB | 1*100 | 100 | 0 | 0 | Under maint.
102 | Baghabari Peaking 50MW |  | PDB | 6*8.9 | 52 | 43 | 407016
103 | Bera Peaking |  | PDB | 9*8.29 | 71 | 40 | 395980
104 | Amnura 50MW |  | QRPP | 7*7.79 | 50 | 50 | 1052760
105 | Katakhali (Northern) |  | QRPP | 6*8.9 | 50 | 43 | 909088 | Engine problem
106 | Katakhali Peaking |  | PDB | 6*8.7 | 50 | 45 | 451367
107 | Sirajgonj Unit-1 225MW |  | NWPGCL | 1*150+1*75 | 210 | 211 | 0
108 | Sirajgonj Unit-2 225MW |  | NWPGCL | 1*150+1*75 | 220 | 0 | 0 | Gas shortage
| Sirajgonj Unit-3 225MW |  | NWPGCL | 1*150+1*75 | 0 | 0 | 358000
109 | Santahar Peaking |  | PDB | 6*8.7 | 50 | 42 | 523136
110 | Bogra (GBB) |  | RPP | 6*4 | 22 | 21 | 425040
111 | Bogra (EPL) |  | RPP | 5*3.3+5*2 | 10 | 10 | 245268
112 | Ullapara (Summit) |  | SIPP, REB | 4*2.90 | 11 | 11 | 203993
113 | Rajlanka 52 MW |  | IPP | 6*8.92 | 52 | 43 | 963840 | Engine problem
114 | Chapainawabganj-100 MW |  | PDB | 12*8.924 | 104 | 102 | 1560326
| Rajshahi Area Total |  |  |  | 1123 | 661 | 7495814
115 | Barapukuria Unit-1 |  | PDB | 1*125 | 85 | 0 | 0 | Under maint.
| Barapukuria Unit-2 |  | PDB | 1*125 | 85 | 72 | 1746327
116 | Barapukuria Unit-3 |  | PDB | 1*275 | 274 | 260 | 6479400
117 | Rangpur GT |  | PDB | 1*20 | 20 | 0 | 0
118 | Saidpur GT |  | PDB | 1*20 | 20 | 18 | 190000
| Rangpur Area Total |  |  |  | 484 | 350 | 8415727
| Total |  |  |  | 15010 | 10903 | 219467985
| Eastern Grid Total |  |  |  | 11172 | 8045 | 168586752
| Western Grid Total |  |  |  | 3838 | 2858 | 50881233
| National Grid Total |  |  |  | 15010 | 10903 | 219467985
*Data collected from respective power station over telephone.
Executive Engineer
Network Operation Division

## P3
MAXIMUM LOAD SERVED BY DIFFERENT GRID SUB-STATIONS
Date: | 2018-06-05 | [5 empty] | QF-LDC-09
(a) ENTIRE EASTERN GRID : |  |  | 7107 | MW | (b) ENTIRE WESTERN GRID : |  |  | 3289 | MW
i) Dhaka area |  |  | 3942 | MW | i) Khulna area |  |  | 1353 | MW
ii) Chittagong area |  |  | 1050 | MW | ii) Rajshahi area |  |  | 1071 | MW
iii) Comilla area |  |  | 1002 | MW | iii) Barisal area |  |  | 263 | MW
iv) Mymensingh area |  |  | 663 | MW | iv) Rangpur area |  |  | 602 | MW
v) Sylhet area |  |  | 450 | MW
| SYSTEM TOTAL DEMAND ( a + b ) = |  |  | 10396 | MW
MAXIMUM LOAD SERVED BY DIFFERENT SUB-STATIONS
Sub-station | Load (MW) | Hour | Sub-station | Load (MW) | Hour | Sub-station | Load (MW) | Hour
Siddhirganj | 130 | 1500 | Kishorganj | 94 | 2100 | Central s/s | 76 | 2100
Munsiganj | 118 | 2100 | Netrokona | 75 | 1900 | Noapara | 99 | 2000
Megnaghat | 40 | 100 | Jamalpur | 93 | 200 | Jessore | 134 | 2200
Shyampur | 160 | 1300 | Sherpur | 64 | 100 | Jhenida | 93 | 1930
Bhulta | 178 | 2000 | Srimongal | 37 | 1930 | Bottail | 128 | 2200
Madanganj | 45 | 100 | Shahjibazar | 111 | 2100 | G.K Project | 55 | 2100
Shitalakhya | 106 | 1500 | Fenchuganj | 56 | 1930 | Faridpur | 152 | 2000
Rahim steel | 12 | 900 | Kulawara | 42 | 1900 | Madaripur | 132 | 2100
Matuail | 86 | 1500 | Sylhet | 165 | 1900 | Gopalganj | 78 | 1930
Ghorasal | 76 | 2100 | Chatak | 28 | 1930 | Bagerhat | 85 | 1930
Narsingdi | 126 | 2000 | Sunamganj | 28 | 1930 | Mongla | 36 | 1000
Haripur (SBU) | 99 | 2000 | Comilla (S) | 182 | 2300 | Satkhira | 92 | 2100
Ullon | 99 | 1930 | Comilla(N) | 105 | 2000 | Gallamari | 51 | 2000
Hasnabad | 212 | 2100 | Chandpur | 116 | 2100 | Magura | 50 | 2200
Magbazar | 135 | 1500 | Feni | 114 | 2100 | Chuadanga | 76 | 2100
Maniknagar | 96 | 1300 | Chowmuhani | 204 | 2100 | Barisal | 112 | 2000
Bangabhaban | 36 | 1000 | Ashuganj | 63 | 2100 | Patuakhali | 90 | 2200
Narinda | 86 | 1300 | Daudkandi | 110 | 2200 | Bhandaria | 40 | 100
Dhanmondi | 121 | 1300 | B.Baria | 132 | 2000 | Ishurdi | 55 | 200
Lalbag | 90 | 1300 | Madunaghat | 52.5 | 1930 | Ruppur Paromanobik | 1 | 100
Madartek | 50 | 2100 | Hathazari | 91 | 2100 | Natore | 109 | 2000
Mirpur | 110 | 2100 | Khulshi | 172 | 100 | Bogra | 224 | 200
Kalyanpur | 123 | 2000 | Halishahar | 137 | 1500 | Noagaon | 100 | 100
Gulshan | 114 | 300 | Baraulia | 153 | 900 | Rajshahi | 139 | 2000
Uttara | 91 | 2000 | Sikalbaha | 37 | 1930 | C.Nawabganj | 68 | 200
Kamrangirchar | 79 | 2000 | Dohazari | 78 | 200 | Amnura | 35 | 300
Savar | 157 | 1930 | Cox'sbazar | 90 | 1930 | Pabna | 116 | 2000
Bhasantec | 157 | 1930 | Chandraghona | 34 | 2100 | Shahjadpur | 83 | 2000
Agargaon | 46 | 2000 | Kaptai | 4 | 1900 | Serajganj | 95 | 2000
Satmosjid | 99 | 2000 | A. Khaer Stl. | 11 | 2000 | Niyamatpur | 54 | 2000
Tongi | 142 | 2100 | Bakulia | 108 | 1500 | Joypurhat | 48 | 2000
Kabirpur | 221 | 1400 | Julda | 21 | 2100 | Rangpur | 119 | 1900
Basundhara | 130 | 1830 | TK chemical | 4.8 | 1300 | Lalmonirhat | 83 | 1930
Manikganj | 108 | 2100 | Modern Steel | 15 | 1100 | Saidpur | 106 | 2000
Joydevpur | 220 | 1930 | Shahmirpur | 26.5 | 2100 | Purbasadipur | 94 | 2000
New Tongi | 107 | 1000 | Abul Khair 230 | 196 | 500 | Thakurgaon | 72 | 2000
Korda | 212 | 2100 | BSRM | 111 | 1700 | Palashbari | 94 | 300
Tangail | 171 | 1930 | Khagrachhari | 17 | 1900 | Barapukuria | 49 | 2000
Mymensing | 210 | 2000 | Goalpara | 47 | 2200 | Panchagar | 36 | 2000
Sub Divisional Engineer |  |  | Executive Engineer |  |  | Superintendent Engineer
Network Operation Division |  |  | Network Operation Division |  |  | Load Despatch Circle
(1) Honbl. State Minister |  |  | (8) Executive Director (O & M) PGCB. |  |  | (18) C.E. Transmission (1 & 2) PGCB.
Ministry of Power,Energy & Mineral |  |  | (9) Member,Generation,PDB. |  |  | (19) S.E. System Protection,PGCB.
Resources, GOB. |  |  | (10) Member,Distribution,PDB. |  |  | (20) Director,Public Relation,PDB.
(2) Secy (Power Divn.)Ministry of |  |  | (11) Member,Transmission & |  |  | (21) Director Program, PDB.
Power,Energy & Mineral Resources. |  |  | System Operation,PDB. |  |  | (22) S.E. Consumer Affairs,PDB.
(3) Director General,Power cell |  |  | (12) Member,P&D,PDB. |  |  | (23) Director,Project Planning,PDB.
(4) Chairman,BERC |  |  | (13) C.E (P & D), PGCB. |  |  | (24) Director,System Planning,PDB.
(5) Chairman, BPDB. |  |  | (14) G.M. Commercial Operation |  |  | (25) Executive Eng.IMD.
(6) Managing Director, PGCB. |  |  | (15) C.E. Generation,PDB. |  |  | (26) Executive Eng. EMD.
(7) Member(Power & Industry) |  |  | (16) C.E, (P & D),PDB. |  |  | (27) NLDC
Planning Commission. |  |  | (17) C.E. System Operation,PGCB |  |  |  | Page 4 of 7

## Voltage
MAXIMUM & MINIMUM VOLTAGES OF DIFFERENT GRID SUB-STATIONS.
Date: | 2018-06-05
Sub-Station | Maxm | Hour | Minm | Hour | Sub-Station | Maxm | Hour | Minm | Hour
| Voltage |  | Voltage |  |  | Voltage |  | Voltage
400 KV | KV |  | KV |  |  | KV |  | KV
Bibiyana | 388 | 1:00 | 376 | 16:00 | Kaliakoir | 365 | 1:00 | 353 | 12:00
Bheramara | 408 | 6:00 | 396 | 20:00
230 KV | KV |  | KV |  | 230 KV | KV |  | KV
Ghorasal | 230 | 1:00 | 222 | 10:00 | Tongi | 222 | 3:00 | 206 | 9:00
Ishurdi | 230 | 6:00 | 220 | 2:00 | Comilla (N) | 230 | 22:00 | 220 | 15:00
Ashuganj | 233 | 6:00 | 228 | 13:00 | Hathazari | 215 | 18:00 | 206 | 24:00
Serajganj | 220 | 6:00 | 210 | 3:00 | Megnaghat | 230 | 3:00 | 220 | 11:00
Baghabari | 222 | 15:00 | 212 | 2:00 | Fenchuganj | 235 | 1:00 | 230 | 12:00
Barapukuria | 235 | 6:00 | 225 | 20:00 | Siddhirganj | 225 | 3:00 | 217 | 12:00
Bogra | 220 | 6:00 | 207 | 22:00 | Maniknagar | 222 | 1:00 | 215 | 12:00
Khulna South | 232 | 15:00 | 222 | 3:00 | Old Airport | 223 | 3:00 | 212 | 12:00
Rampura | 221 | 1:00 | 216 | 11:00 | Barisal | 237 | 20:00 | 229 | 19:00
Haripur | 222 | 4:00 | 215 | 12:00 | AKSML | 216 | 20:00 | 205 | 19:00
Hasnabad | 223 | 2:00 | 215 | 11:00 | BSRM | 221 | 18:30 | 209 | 15:00
Aminbazar | 223 | 1:00 | 214 | 12:00 | Bibiyana | 233 | 1:00 | 226 | 13:00
132 kV | KV |  | KV |  | 132 kV | KV |  | KV
Siddhirganj | 135 | 1900 | 130 | 1200 | Madanhat | 132 | 1830 | 127 | 1400
Munsiganj | 137 | 100 | 131 | 1000 | Hathazari | 130 | 2100 | 125 | 1500
Megnaghat | 134 | 100 | 129 | 1100 | Khulshi | 127 | 1830 | 122 | 1400
Shyampur | 134 | 1900 | 125 | 1100 | Halishahar | 130 | 500 | 125 | 1200
Bhulta | 135 | 100 | 127 | 2000 | Baraulia | 128 | 1830 | 123 | 1200
Madanganj | 134 | 1900 | 124 | 900 | Sikalbaha | 129 | 500 | 126 | 1200
Shitalakhya | 136 | 2100 | 128 | 1000 | Dohazari | 128 | 500 | 122 | 1300
Rahim steal | 135 | 1900 | 130 | 1000 | Cox'sbazar | 121 | 600 | 115 | 1300
Matuail | 134 | 400 | 128 | 900 | Chandraghona | 130 | 500 | 126 | 1400
Ghorasal | 135 | 100 | 130 | 2100 | Kaptai | 130 | 800 | 128 | 1200
Narsinghdi | 133 | 1900 | 125 | 900 | A. Khaer Stl. | 127 | 1500 | 123 | 900
Haripur (SBU) | 136 | 200 | 130 | 800 | Bakulia | 128 | 1830 | 123 | 1400
Ullon | 136 | 300 | 128 | 1500 | Julda | 129 | 400 | 125 | 1200
Hasnabad | 135 | 300 | 128 | 1200 | TK Chemical | 132 | 500 | 128 | 1200
Magbazar | 136 | 300 | 127 | 1500 | Modern Steel | 128 | 500 | 124 | 1300
Maniknagar | 135 | 200 | 129 | 1200 | Shahmirpur | 128 | 500 | 124 | 1400
Bangabhaban | 132 | 300 | 129 | 1100 | Khagrachhari | 129 | 200 | 126 | 1200
Narinda | 135 | 300 | 129 | 1200 | Goalpara | 137 | 1500 | 131 | 300
Dhanmondi | 136 | 300 | 128 | 1500 | Central s/s | 137 | 1830 | 132 | 300
Lalbag | 132 | 300 | 123 | 1100 | Noapara | 134 | 1500 | 127 | 200
Madartek | 135 | 300 | 128 | 1200 | Jessore | 128 | 600 | 122 | 2100
Mirpur | 134 | 400 | 129 | 1000 | Jhenida | 129 | 600 | 118 | 300
Kalyanpur | 136 | 300 | 128 | 1400 | Bottail | 134 | 1800 | 127 | 300
Gulshan | 136 | 600 | 128 | 1200 | G.K.Project | 139 | 1700 | 133 | 200
Uttara | 133 | 300 | 124 | 1200 | Faridpur | 130 | 1700 | 122 | 2100
Kamrangirchar | 134 | 100 | 127 | 1100 | Madaripur | 131 | 700 | 120 | 1900
Savar | 133 | 400 | 125 | 1200 | Gopalganj | 132 | 600 | 120 | 1900
Bhasantec | 128 | 100 | 120 | 1200 | Bagerhat | 132 | 400 | 129 | 300
Agargaon | 130 | 300 | 121 | 1200 | Mongla | 130 | 1300 | 125 | 2100
Satmosjid | 130 | 400 | 121 | 2000 | Satkhira | 135 | 1400 | 128 | 200
Tongi | 133 | 300 | 124 | 1500 | Gallamari | 137 | 1830 | 131 | 200
Kabirpur | 134 | 400 | 125 | 1400 | Magura | 128 | 700 | 115 | 2100
Basundhara | 131 | 300 | 122 | 1500 | Chuadanga | 122 | 1100 | 114 | 400
Manikganj | 139 | 600 | 131 | 2100 | Barisal | 137 | 1700 | 133 | 2100
Joydevpur | 137 | 600 | 128 | 700 | Patuakhali | 137 | 1700 | 133 | 2100
New Tongi | 133 | 300 | 123 | 1500 | Bhandaria | 135 | 900 | 125 | 1900
Kodda | 135 | 300 | 128 | 1500 | Ishurdi | 138 | 600 | 131 | 200
Tangail | 134 | 500 | 120 | 1200 | Ruppur Paromanobik | 135 | 1800 | 131 | 100
Mymensing | 132 | 1500 | 112 | 2200 | Natore | 138 | 1600 | 128 | 300
Kishorganj | 132 | 800 | 118 | 1900 | Bogra | 131 | 700 | 119 | 2000
Netrokona | 125 | 600 | 105 | 1400 | Noagaon | 128 | 1830 | 116 | 2000
Jamalpur | 132 | 800 | 115 | 1800 | Rajshahi | 135 | 1400 | 128 | 300
Sherpur | 131 | 800 | 113 | 2000 | C.Nawabganj | 134 | 1600 | 125 | 1000
Srimongal | 135 | 1900 | 130 | 1200 | Amnura | 138 | 1600 | 130 | 100
Shahjibazar | 137 | 100 | 131 | 1000 | Pabna | 130 | 900 | 124 | 100
Fenchuganj | 134 | 100 | 129 | 1100 | Shahjadpur | 138 | 1400 | 132 | 200
Khulawara | 134 | 1900 | 125 | 1100 | Serajganj | 131 | 700 | 124 | 2000
Sylhet | 135 | 100 | 127 | 2000 | Niyamatpur | 128 | 1830 | 113 | 2000
Chatak | 134 | 1900 | 124 | 900 | Joypurhat | 126 | 1830 | 111 | 2000
Sunamganj | 136 | 2100 | 128 | 1000 | Rangpur | 122 | 600 | 108 | 1930
Comilla(s) | 125 | 800 | 119 | 1900 | Lalmonirhat | 117 | 700 | 98 | 2000
Comilla(n) | 135 | 1900 | 130 | 1500 | Saidpur | 120 | 600 | 108 | 100
Chandpur | 126 | 700 | 123 | 2300 | Purbasadipur | 130 | 700 | 115 | 2000
Feni | 120 | 1830 | 115 | 1400 | Thakurgaon | 126 | 500 | 110 | 2000
Chowmuhani | 122 | 500 | 118 | 2200 | Palashbari | 123 | 700 | 110 | 2000
Ashuganj | 135 | 800 | 132 | 1800 | Barapukuria | 135 | 600 | 125 | 2000
Daudkandi | 137 | 2000 | 126 | 1200 | Panchagar | 125 | 600 | 101 | 2000
B.Baria | 135 | 1200 | 128 | 2100
Sub Assistant Engineer | [5 empty] | Sub Divisional Engineer
Network Operation Division | [5 empty] | Network Operation Division
Page 7 of 7

## L-Curve
Date | 2018-06-05
.
TIME | E-W INT.(Export) | EAST GRID | WEST GRID | TOTAL |  |  | DAILY LOAD CURVE
0:00 | 480 | 7571 | 2890 | 10461 |  |  |  | QF-LDC-12
0:30 | 550 | 7411 | 2727 | 10138 | Date: | 2018-06-05
1:00 | 620 | 7251 | 2564 | 9815
1:30 | 700 | 7160 | 2465 | 9625
2:00 | 780 | 7069 | 2366 | 9435
2:30 | 810 | 7003.5 | 2380 | 9383.5 | [5 empty] | Gen. at Eve. Peak | 10903 | 10903 MW (21:00 )
3:00 | 840 | 6938 | 2394 | 9332 | [6 empty] | 21:00
3:30 | 810 | 6902.5 | 2341.5 | 9244 | [5 empty] | Gen. at Day Peak | 8864 | 8864 MW (12:00 )
4:00 | 780 | 6867 | 2289 | 9156 | [6 empty] | 12:00
4:30 | 710 | 6715 | 2134.5 | 8849.5 | [5 empty] | Highest Generation | 10903
5:00 | 640 | 6563 | 1980 | 8543 | [6 empty] | 21:00
5:30 | 590 | 6297.6 | 1897.5 | 8195.1
6:00 | 540 | 6032.2 | 1815 | 7847.2
6:30 | 530 | 5998.95 | 1797 | 7795.95
7:00 | 520 | 5965.7 | 1779 | 7744.7
7:30 | 500 | 5989.95 | 1795 | 7784.95
8:00 | 480 | 6014.2 | 1811 | 7825.2
8:30 | 480 | 6254.1 | 1849.5 | 8103.6
9:00 | 480 | 6494 | 1888 | 8382
9:30 | 460 | 6631 | 1914 | 8545
10:00 | 440 | 6768 | 1940 | 8708
10:30 | 420 | 6767.5 | 1950.5 | 8718
11:00 | 400 | 6767 | 1961 | 8728
11:30 | 370 | 6779.5 | 2016.5 | 8796
12:00 | 340 | 6792 | 2072 | 8864
12:30 | 330 | 6847.5 | 2133 | 8980.5
13:00 | 320 | 6903 | 2194 | 9097
13:30 | 340 | 7008.5 | 2204 | 9212.5
14:00 | 360 | 7114 | 2214 | 9328
14:30 | 335 | 7133 | 2274 | 9407
15:00 | 310 | 7152 | 2334 | 9486
15:30 | 275 | 7076.5 | 2360.5 | 9437
16:00 | 240 | 7001 | 2387 | 9388
16:30 | 290 | 6936.5 | 2305 | 9241.5
17:00 | 340 | 6872 | 2223 | 9095
17:30 | 375 | 6832 | 2183 | 9015
18:00 | 410 | 6792 | 2143 | 8935
18:30 | 475 | 7057 | 2364 | 9421
19:00 | 540 | 7322 | 2585 | 9907
19:30 | 580 | 7895 | 2809 | 10704
20:00 | 600 | 7818 | 2882 | 10700 |  |  |  | Executive Engineer
20:30 | 620 | 7931.5 | 2870 | 10801.5 |  |  |  | Network Operation Division
21:00 | 640 | 8045 | 2858 | 10903
21:30 | 620 | 7983.5 | 2865.5 | 10849
22:00 | 600 | 7922 | 2873 | 10795 |  |  |  |  | Page 6 of 7
22:30 | 560 | 7875.5 | 2872 | 10747.5
23:00 | 520 | 7829 | 2871 | 10700
23:30 | 500 | 7700 | 2880.5 | 10580.5
24:00 | 480 | 7571 | 2890 | 10461
10903 MW (21:00 )
8864 MW (12:00 )

## En-Curve
DAILY ENERGY CURVE
Date | 2018-06-05 |  | Energy | 224240940
[10 empty] | 2018-06-05 | [5 empty] | QF-LDC-11
TIME | GAS | HVDC | P.GEN(GAS). | P.GEN(OIL). | COAL | HYDRO | OIL | SHORTAGE | TRIPURA
0:00 | 3458 | 475 | 1735 | 2721 | 323 | 112 | 1459 | 0 | 178
0:30 | 3463.5 | 480.5 | 1723 | 2451 | 332 | 112 | 1405 | 0 | 171 | Date: | 2018-06-05
1:00 | 3469 | 486 | 1711 | 2181 | 341 | 112 | 1351 | 0 | 164
1:30 | 3493.5 | 486 | 1732.5 | 2011.5 | 341.5 | 112 | 1285 | 0 | 163 | [7 empty] | Total Energy | 224.2409 | Total Energy Gen 224.241 MKWHr Energy Not Served 0.000 MKWHr Energy Requirement 224.241 MKWHr
2:00 | 3518 | 486 | 1754 | 1842 | 342 | 112 | 1219 | 0 | 162 | [7 empty] | Energy not Served | 0
2:30 | 3506 | 485.5 | 1774.5 | 1763 | 341.5 | 113 | 1238 | 0 | 162 | [7 empty] | Energy Requirement | 224.2409
3:00 | 3494 | 485 | 1795 | 1684 | 341 | 114 | 1257 | 0 | 162
3:30 | 3479 | 485.5 | 1810.5 | 1644 | 341 | 114 | 1208 | 0 | 162 | [6 empty] | Shortage
4:00 | 3464 | 486 | 1826 | 1604 | 341 | 114 | 1159 | 0 | 162
4:30 | 3492.5 | 486 | 1814 | 1406 | 341.5 | 114 | 1042.5 | 0 | 153
5:00 | 3521 | 486 | 1802 | 1208 | 342 | 114 | 926 | 0 | 144
5:30 | 3491 | 486 | 1718.5 | 1069.5 | 342.5 | 113.5 | 842 | 0 | 132
6:00 | 3461 | 486 | 1635 | 931 | 343 | 113 | 758 | 0 | 120
6:30 | 3486 | 485.5 | 1581.5 | 936 | 343 | 113 | 728.5 | 0 | 122 |  |  |  |  | Coal
7:00 | 3511 | 485 | 1528 | 941 | 343 | 113 | 699 | 0 | 124
7:30 | 3565.5 | 485.5 | 1527.5 | 913 | 343 | 112.5 | 708 | 0 | 129 |  |  |  | Oil |  |  |  | ,
8:00 | 3620 | 486 | 1527 | 885 | 343 | 112 | 717 | 0 | 134
8:30 | 3628.5 | 486 | 1662 | 998 | 343 | 111.5 | 743 | 0 | 131
9:00 | 3637 | 486 | 1797 | 1111 | 343 | 111 | 769 | 0 | 128
9:30 | 3603 | 485.5 | 1795.5 | 1274 | 343 | 112 | 800 | 0 | 132
10:00 | 3569 | 485 | 1794 | 1437 | 343 | 113 | 831 | 0 | 136
10:30 | 3579 | 485.5 | 1748 | 1468 | 344.5 | 114 | 841 | 0 | 138
11:00 | 3589 | 486 | 1702 | 1499 | 346 | 115 | 851 | 0 | 140
11:30 | 3689 | 486 | 1695.5 | 1493 | 344 | 115.5 | 828 | 0 | 145
12:00 | 3789 | 486 | 1689 | 1487 | 342 | 116 | 805 | 0 | 150
12:30 | 3736.5 | 486 | 1721 | 1582.5 | 342 | 116.5 | 847 | 0 | 149
13:00 | 3684 | 486 | 1753 | 1678 | 342 | 117 | 889 | 0 | 148
13:30 | 3684 | 486 | 1753 | 1678 | 342 | 117 | 889 | 0 | 148
14:00 | 3684 | 486 | 1753 | 1678 | 342 | 117 | 889 | 0 | 148
14:30 | 3641 | 479.5 | 1750 | 1829.5 | 342.5 | 116.5 | 980.5 | 0 | 152
15:00 | 3598 | 473 | 1747 | 1981 | 343 | 116 | 1072 | 0 | 156
15:30 | 3520 | 473.5 | 1764 | 1952.5 | 342.5 | 116 | 1112.5 | 0 | 156
16:00 | 3442 | 474 | 1781 | 1924 | 342 | 116 | 1153 | 0 | 156
16:30 | 3376.5 | 474 | 1736 | 1868.5 | 341.5 | 115.5 | 1176.5 | 0 | 153
17:00 | 3311 | 474 | 1691 | 1813 | 341 | 115 | 1200 | 0 | 150
17:30 | 3283.5 | 474 | 1641.5 | 1797 | 341.5 | 113 | 1215.5 | 0 | 149
18:00 | 3256 | 474 | 1592 | 1781 | 342 | 111 | 1231 | 0 | 148
18:30 | 3303.5 | 474 | 1672 | 2045.5 | 342 | 109.5 | 1312.5 | 0 | 162
19:00 | 3351 | 474 | 1752 | 2310 | 342 | 108 | 1394 | 0 | 176
19:30 | 3496 | 473 | 1867 | 2747 | 342 | 108 | 1499 | 0 | 172
20:00 | 3451 | 475 | 1798 | 2759 | 342 | 108 | 1595 | 0 | 172
20:30 | 3478 | 475.5 | 1802 | 2829.5 | 337 | 108 | 1595.5 | 0 | 176
21:00 | 3505 | 476 | 1806 | 2900 | 332 | 108 | 1596 | 0 | 180
21:30 | 3471.5 | 476 | 1794.5 | 2894 | 327.5 | 109.5 | 1596 | 0 | 180
22:00 | 3438 | 476 | 1783 | 2888 | 323 | 111 | 1596 | 0 | 180
22:30 | 3422.5 | 476 | 1772.5 | 2863 | 323 | 111 | 1598.5 | 0 | 181
23:00 | 3407 | 476 | 1762 | 2838 | 323 | 111 | 1601 | 0 | 182
23:30 | 3432.5 | 475.5 | 1748.5 | 2779.5 | 323 | 111.5 | 1530 | 0 | 180 | Max Temp. in Dhaka |  | 35.1° C
24:00 | 3458 | 475 | 1735 | 2721 | 323 | 112 | 1459 | 0 | 178
Executive Engineer
Network Operation Division
Page 5 of 7
GAS
Oil
HVDC
COAL
HYDRO
Total Energy Gen 224.241 MKWHr Energy Not Served 0.000 MKWHr Energy Requirement 224.241 MKWHr
Note on W13: Author:

## Generation
2018-06-05
Si No | Unit | 1:00 | 2:00 | 3:00 | 4:00 | 5:00 | 6:00 | 7:00 | 8:00 | 9:00 | 10:00 | 11:00 | 12:00 | 13:00 | 14:00 | 15:00 | 16:00 | 17:00 | 18:00 | 18:30 | 19:00 | 19:30 | 20:00 | 21:00 | 22:00 | 23:00 | 24:00 | KWH
1 | Kaptai Unit-1, 2 & 3 | 82 | 82 | 84 | 84 | 84 | 83 | 83 | 83 | 82 | 84 | 85 | 86 | 87 | 87 | 86 | 86 | 85 | 82 |  | 80 | 80 | 80 | 80 | 82 | 82 | 83 | 1858036
2 | Kaptai Unit-4 & 5 | 30 | 30 | 30 | 30 | 30 | 30 | 30 | 29 | 29 | 29 | 30 | 30 | 30 | 30 | 30 | 30 | 30 | 29 |  | 28 | 28 | 28 | 28 | 29 | 29 | 29 | 705600
3 | Chittagong ST-1 (Raozan)
4 | Chittgong ST-2 (Raozan)
5 | Raozan 25 MW (RPCL) | 25 | 25 | 25 | 25 | 25 | 8 | 8 | 8 | 16 | 16 | 25 | 8 | 8 | 25 | 25 | 25 | 25 | 25 |  | 25 | 25 | 25 | 25 | 25 | 25 | 25 | 499320
6 | Sikalbaha 225MW (Gas)
7 | Sikalbaha 225MW (Oil) | 200 | 205 | 201 | 201 | 199 | 207 | 211 | 212 | 210 | 216 | 195 | 215 | 199 | 208 | 206 | 202 | 201 | 201 |  | 207 | 215 | 225 | 224 | 224 | 225 | 224 | 4935802
8 | Sikalbaha ST 60MW
9 | Sikalbaha GT 150MW (Gas)
10 | Sikalbaha GT 150MW (Oil) | 135 | 90 | 135 | 115 | 115 | 115 | 115 | 120 | 120 | 115 | 120 | 50 | 135 | 136 | 145 | 140 | 110 | 50 |  | 100 | 135 | 135 | 135 | 135 | 135 | 0 | 2760381
| Dohazari Peaking | 64 | 64 | 64 | 64 | 64 | 16 | 16 | 16 | 16 | 18 | 19 | 20 | 23 | 17 | 17 | 17 | 22 | 79 |  | 65 | 66 | 65 | 64 | 64 | 64 | 63 | 1002257
12 | Hathazari peaking | 82 | 82 | 82 | 82 | 82 | 16 | 16 | 16 | 16 | 46 | 75 | 74 | 75 | 75 | 75 | 75 | 75 | 82 |  | 83 | 83 | 83 | 83 | 83 | 83 | 83 | 1597256
| Daudkandi bangla trak | [17 empty] | 0 |  | 55 | 132 | 154 | 184 | 182 | 182 | 152 | 835200
14 | Daudkandi Peaking 52MW | [15 empty] | 0 | 50 | 50 |  | 50 | 50 | 50 | 50 | 50 | 50 | 50 | 372632
15 | Siddhirgonj ST 210MW
16 | Siddhirgonj GT Unit-1& 2
17 | Siddhirganj CCPP-335 MW | 110 | 110 | 110 | 110 | 110 | 110 | 110 | 110 | 110 | 110 | 110 | 120 | 118 | 110 | 120 | 110 | 110 | 110 |  | 110 | 110 | 110 | 110 | 110 | 110 | 110 | 2775474
18 | Summit Gazipur | 302 | 302 | 155 | 155 | 31 | 31 | 31 | 0 | [9 empty] | 0 |  | 100 | 220 | 285 | 302 | 302 | 302 | 302 | 2662144
19 | Ashuganj 195MW Modular | 78 | 78 | 78 | 78 | 78 | 76 | 76 | 76 | 76 | 76 | 76 | 76 | 76 | 76 | 76 | 86 | 86 | 86 |  | 86 | 86 | 86 | 86 | 78 | 78 | 78 | 1973818
20 | Ghorasal ST: Unit-1,2 | 72 | 72 | 72 | 72 | 72 | 72 | 72 | 72 | 72 | 72 | 72 | 72 | 72 | 72 | 72 | 72 | 72 | 72 |  | 72 | 72 | 72 | 72 | 72 | 72 | 72 | 1556000
21 | Ghorasal ST: Unit-3
22 | Ghorasal ST: Unit-4
23 | Ghorasal ST: Unit-5 | 190 | 190 | 190 | 190 | 190 | 190 | 190 | 190 | 190 | 190 | 190 | 190 | 190 | 190 | 190 | 190 | 150 | 120 |  | 120 | 120 | 120 | 120 | 120 | 120 | 120 | 3937500
24
25 | Ghorasal ST: Unit-7 | 300 | 300 | 300 | 300 | 300 | 300 | 300 | 300 | 350 | 365 | 365 | 365 | 365 | 365 | 365 | 365 | 300 | 300 |  | 300 | 300 | 300 | 300 | 300 | 300 | 300 | 7605618
26
28 | Ashuganj ST: Unit- 3
29 | Ashuganj ST: Unit- 4 | 100 | 100 | 100 | 100 | 100 | 100 | 100 | 100 | 100 | 100 | 100 | 100 | 100 | 100 | 100 | 100 | 100 | 100 |  | 100 | 100 | 100 | 100 | 100 | 100 | 100 | 2394590
30 | Ashuganj ST: Unit- 5 | 100 | 100 | 100 | 100 | 100 | 100 | 100 | 100 | 100 | 100 | 100 | 100 | 100 | 100 | 100 | 100 | 100 | 100 |  | 100 | 100 | 100 | 135 | 100 | 100 | 100 | 2444392
32 | Ashuganj Engines TSK | 38 | 38 | 38 | 38 | 38 | 38 | 30 | 30 | 33 | 37 | 37 | 37 | 37 | 37 | 40 | 40 | 40 | 40 |  | 40 | 40 | 40 | 40 | 40 | 40 | 40 | 862704
33 | Ashuganj CCPP 225 MW | 223 | 223 | 223 | 224 | 225 | 226 | 224 | 223 | 223 | 221 | 222 | 220 | 200 | 182 | 200 | 190 | 184 | 192 |  | 217 | 220 | 223 | 218 | 219 | 223 | 222 | 5708900
34 | Ashuganj CCPP(South) | 272 | 294 | 268 | 268 | 281 | 272 | 294 | 305 | 301 | 276 | 283 | 312 | 272 | 305 | 290 | 257 | 250 | 268 |  | 272 | 300 | 301 | 279 | 272 | 272 | 298 | 6839750
| Ashuganj CCPP(North) | 250 | 275 | 250 | 250 | 265 | 250 | 275 | 285 | 285 | 250 | 265 | 295 | 250 | 285 | 270 | 250 | 250 | 270 |  | 280 | 290 | 300 | 330 | 260 | 250 | 275 | 6815800
35 | Ashuganj (Precision) 55MW
36 | Chandpur CCPP | 153 | 153 | 152 | 152 | 152 | 152 | 152 | 152 | 153 | 152 | 153 | 153 | 153 | 153 | 153 | 154 | 153 | 153 |  | 153 | 153 | 153 | 153 | 152 | 152 | 152 | 3608020
37 | Tongi GT
38 | Haripur GT: Unit-1, 2
39 | Haripur 412 MW CCPP | 343 | 356 | 374 | 386 | 380 | 342 | 345 | 370 | 395 | 355 | 345 | 353 | 369 | 348 | 351 | 347 | 346 | 325 |  | 320 | 365 | 360 | 350 | 360 | 360 | 360 | 8554528
40 | Meghnaghat CCPP 450MW | 390 | 390 | 390 | 390 | 390 | 390 | 390 | 390 | 450 | 450 | 400 | 420 | 420 | 420 | 420 | 420 | 370 | 340 |  | 380 | 420 | 420 | 420 | 450 | 380 | 380 | 9390000
41 | Haripur Power CCPP 360MW | 274 | 290 | 312 | 331 | 346 | 355 | 355 | 326 | 312 | 294 | 286 | 283 | 262 | 262 | 262 | 262 | 262 | 262 |  | 262 | 293 | 291 | 291 | 291 | 286 | 295 | 6979000
42 | Mymensingh RPCL 210MW | 81 | 81 | 80 | 72 | 73 | 82 | 83 | 85 | 66 | 66 | 66 | 65 | 64 | 63 | 63 | 63 | 62 | 42 |  | 44 | 71 | 71 | 70 | 70 | 68 | 69 | 1558480
43 | Haripur NEPC 110MW | [12 empty] | 0 | 35 | 84 | 84 | 84 | 84 |  | 84 | 84 | 84 | 84 | 84 | 84 | 84 | 857700
44 | Fenchugonj CCPP-1 | 50 | 54 | 52 | 50 | 50 | 52 | 52 | 52 | 55 | 55 | 55 | 55 | 55 | 55 | 55 | 55 | 55 | 55 |  | 55 | 55 | 55 | 55 | 55 | 55 | 55 | 1232000
45 | Fenchugonj CCPP-2 | 61 | 61 | 61 | 61 | 61 | 61 | 61 | 61 | 61 | 61 | 61 | 61 | 61 | 61 | 61 | 60 | 60 | 60 |  | 63 | 62 | 61 | 61 | 61 | 61 | 61 | 1459320
46 | Shajibazar 330 MW | 298 | 306 | 307 | 300 | 299 | 298 | 316 | 325 | 290 | 301 | 306 | 323 | 244 | 265 | 294 | 288 | 277 | 291 |  | 301 | 291 | 281 | 306 | 307 | 302 | 296 | 6783204
47 | Shahjibazar GT: Unit- 8, 9 | 57 | 57 | 58 | 62 | 64 | 56 | 60 | 61 | 62 | 62 | 61 | 59 | 61 | 59 | 60 | 59 | 52 | 61 |  | 61 | 61 | 40 | 60 | 62 | 62 | 61 | 1402000
48 | Shahjibazar 86MW | 89 | 89 | 89 | 89 | 89 | 40 | 10 | 10 | 86 | 86 | 86 | 86 | 86 | 86 | 84 | 84 | 84 | 85 |  | 85 | 83 | 86 | 86 | 86 | 86 | 60 | 1878720
49 | Shahjibazar (EPL) 50MW | 49 | 49 | 49 | 49 | 49 | 49 | 49 | 49 | 49 | 48 | 47 | 47 | 48 | 48 | 48 | 48 | 48 | 48 |  | 49 | 49 | 49 | 49 | 49 | 49 | 49 | 1146960
50 | Sylhet GT 150 MW | 110 | 110 | 110 | 110 | 110 | 110 | 110 | 110 | 108 | 107 | 86 | 88 | 128 | 126 | 108 | 72 | 76 | 80 |  | 80 | 80 | 80 | 80 | 80 | 80 | 80 | 2367810
51 | Sylhet GT 20 MW | [10 empty] | 0 | 10 | 15 | 19 | 19 | 17 | 17 | 17 |  | 17 | 17 | 17 | 17 | 17 | 0 |  | 199000
52 | Sylhet (EPL) 50MW | 42 | 42 | 42 | 42 | 42 | 43 | 43 | 42 | 42 | 42 | 42 | 40 | 40 | 41 | 41 | 42 | 41 | 43 |  | 43 | 44 | 44 | 44 | 43 | 44 | 42 | 1006200
53 | Sylhet (Desh) 10MW | 9 | 9 | 9 | 9 | 9 | 9 | 9 | 9 | 9 | 9 | 9 | 9 | 9 | 9 | 9 | 9 | 9 | 9 |  | 9 | 9 | 9 | 9 | 9 | 9 | 9 | 209340
54 | Hobiganj 11MW | 8 | 8 | 8 | 8 | 8 | 8 | 8 | 8 | 8 | 8 | 8 | 8 | 8 | 8 | 8 | 8 | 8 | 8 |  | 11 | 11 | 11 | 11 | 11 | 11 | 11 | 210240
55 | Fenchugonj (Barakatullah) 51MW | 50 | 50 | 50 | 50 | 50 | 50 | 50 | 50 | 50 | 50 | 50 | 50 | 50 | 50 | 53 | 53 | 53 | 53 |  | 53 | 53 | 53 | 53 | 53 | 53 | 53 | 1232400
56 | Shahjahanulla 25 MW | 23 | 8 | 8 | 8 | 8 | 8 | 8 | 15 | 15 | 16 | 16 | 16 | 15 | 16 | 16 | 16 | 8 | 8 |  | 16 | 16 | 16 | 16 | 16 | 16 | 16 | 331720
57 | Summit Bibiana- 2 | 270 | 290 | 310 | 310 | 290 | 280 | 290 | 330 | 330 | 305 | 300 | 312 | 315 | 275 | 300 | 290 | 290 | 280 |  | 315 | 315 | 265 | 260 | 290 | 300 | 280 | 7621670
58 | Southern 55MW | 55 | 17 | 17 | 17 | 17 | 17 | 17 | 17 | 36 | 55 | 55 | 55 | 55 | 55 | 55 | 55 | 55 | 55 |  | 55 | 55 | 0 | 55 | 55 | 55 | 55 | 1005000
59 | Sikalbaha (Energis) | 13 | 20 | 24 | 24 | 24 | 24 | 24 | 9 | 26 | 42 | 42 | 42 | 42 | 42 | 42 | 42 | 42 | 42 |  | 42 | 42 | 42 | 42 | 42 | 42 | 42 | 811680
60 | Barabkunda (Regent) | 19 | 19 | 0 | 19 | 19 | 19 | 19 | 19 | 19 | 16 | 19 | 0 | 19 | 19 | 19 | 19 | 16 | 19 |  | 19 | 19 | 19 | 19 | 19 | 19 | 19 | 428112
61 | Narshingdi (Doreen) | 22 | 22 | 22 | 0 | 0 | 0 | 0 | 22 | 22 | 22 | 22 | 22 | 22 | 22 | 22 | 22 | 22 | 22 |  | 22 | 22 | 22 | 22 | 22 | 22 | 22 | 407628
62 | Tangail (Doreen) 22MW | 20 | 20 | 20 | 20 | 20 | 20 | 20 | 20 | 20 | 20 | 20 | 20 | 20 | 20 | 20 | 20 | 20 | 20 |  | 20 | 20 | 20 | 20 | 20 | 20 | 20 | 454680
63 | Tripura | 164 | 162 | 162 | 162 | 144 | 120 | 124 | 134 | 128 | 136 | 140 | 150 | 148 | 154 | 156 | 156 | 150 | 148 |  | 176 | 172 | 172 | 180 | 180 | 182 | 178 | 3724800
64 | Malancha, Ctg. EPZ (United) | 25 | 33 | 38 | 38 | 42 | 38 | 15 | 2 | 3 | 2 | 4 | 2 | 8 | 2 | 4 | 4 | 4 | 3 |  | 15 | 15 | 16 | 23 | 21 | 24 | 17 | 386880
65 | Feni (Doreen) 22MW | 19 | 19 | 19 | 19 | 19 | 19 | 19 | 19 | 19 | 19 | 19 | 19 | 19 | 19 | 19 | 19 | 19 | 19 |  | 19 | 19 | 19 | 19 | 19 | 19 | 19 | 451440
66 | Feni, Mohipal (Doreen) | 11 | 11 | 11 | 0 | 11 | 11 | 0 |  | 0 | 8 | 8 | 8 | 8 | 8 | 8 | 8 | 8 | 8 |  | 8 | 8 | 8 | 8 | 8 | 8 | 8 | 178200
67 | Jangalia (Summit) 33MW | 33 | 33 | 33 | 33 | 33 | 33 | 33 | 33 | 33 | 33 | 25 | 25 | 33 | 33 | 33 | 25 | 33 | 33 |  | 33 | 33 | 33 | 33 | 33 | 33 | 33 | 758900
68 | Summit Comilla 25MW | 22 | 22 | 22 | 22 | 22 | 22 | 22 | 22 | 19 | 19 | 21 | 22 | 22 | 22 | 22 | 22 | 0 | 22 |  | 22 | 22 | 22 | 22 | 22 | 22 | 22 | 522880
69 | Summit Ashulia | 25 | 25 | 25 | 25 | 25 | 25 | 25 | 25 | 25 | 25 | 25 | 25 | 25 | 25 | 25 | 25 | 25 | 25 |  | 25 | 25 | 25 | 25 | 25 | 25 | 25 | 600000
70 | Summit Madhabdi | 32 | 22 | 22 | 6 | 26 | 26 | 26 | 32 | 30 | 30 | 31 | 31 | 31 | 31 | 23 | 0 | 32 | 32 |  | 22 | 33 | 33 | 33 | 33 | 33 | 32 | 639360
71 | Summit Maona | 33 | 33 | 33 | 31 | 33 | 33 | 33 | 33 | 33 | 33 | 33 | 33 | 33 | 33 | 33 | 33 | 33 | 33 |  | 33 | 33 | 33 | 33 | 25 | 25 | 33 | 723977
72 | Summit Rupganj | 33 | 33 | 33 | 33 | 33 | 33 | 33 | 33 | 33 | 33 | 25 | 33 | 33 | 33 | 33 | 33 | 33 | 33 |  | 25 | 25 | 25 | 33 | 33 | 33 | 33 | 781800
73 | Ghorashal (Regent)
76 | Siddhirganj (Desh) | [12 empty] | 0 | 10 | 20 | 52 | 53 | 53 |  | 53 | 53 | 70 | 85 | 83 | 83 | 83 | 703680
77 | Siddhirganj (Dutch Bangla) | 84 | 84 | 84 | 86 | 40 | 7 | 7 | 7 | 7 | 30 | 60 | 60 | 65 | 80 | 70 | 16 | 60 | 84 |  | 83 | 83 | 83 | 83 | 83 | 83 | 83 | 1517760
78 | Gazipur (RPCL) | 34 | 33 | 33 | 33 | 33 | 33 | 33 | 33 | 35 | 42 | 45 | 50 | 50 | 49 | 42 | 49 | 49 | 49 |  | 49 | 49 | 49 | 49 | 50 | 50 | 50 | 1039488
79 | Kodda 150MW | 149 | 125 | 115 | 115 | 82 | 48 | 30 | 30 | 80 | 120 | 132 | 132 | 132 | 133 | 133 | 133 | 149 | 149 |  | 149 | 149 | 149 | 149 | 149 | 149 | 149 | 2952960
80 | Jamalpur 95MW | 92 | 92 | 92 | 92 | 95 | 95 | 95 | 95 | 95 | 95 | 95 | 95 | 95 | 95 | 95 | 95 | 95 | 95 |  | 95 | 95 | 95 | 95 | 95 | 95 | 95 | 2314751
81 | Lakdhanvi 52 MW | [17 empty] | 0 |  | 20 | 20 | 25 | 25 | 8 | 8 | 0 | 106392
82 | Madanganj 102MW | 65 | 30 | 30 | 30 | 15 | 15 | 15 | 15 | 14 | 30 | 48 | 48 | 48 | 70 | 80 | 80 | 80 | 80 |  | 80 | 80 | 80 | 70 | 65 | 65 | 74 | 1304856
83 | Pagla (DPA ) | 9 | 10 | 10 | 10 | 10 | 10 | 10 | 10 | 16 | 21 | 21 | 21 | 31 | 49 | 51 | 21 | 21 | 10 |  | 50 | 50 | 50 | 50 | 51 | 51 | 51 | 615860
84 | B.Baria (Aggreko) 85MW | 85 | 85 | 85 | 85 | 85 | 85 | 41 | 41 | 85 | 85 | 85 | 85 | 86 | 86 | 85 | 85 | 85 | 51 |  | 85 | 85 | 85 | 85 | 85 | 85 | 85 | 1304856
85 | Keraniganj (Powerpac) 100MW | 88 | 50 | 50 | 10 | 10 | 10 | 10 | 10 | 60 | 60 | 60 | 60 | 80 | 72 | 68 | 80 | 80 | 80 |  | 87 | 87 | 87 | 87 | 87 | 50 | 50 | 1443584
86 | Meghnaghat CCPP(Summit) | 200 | 200 | 200 | 200 | 200 | 200 | 200 | 200 | 200 | 200 | 200 | 200 | 200 | 250 | 200 | 200 | 200 | 200 |  | 200 | 305 | 200 | 220 | 220 | 200 | 200 | 5270429
87 | Meghnaghat (IEL) | 92 | 92 | 88 | 55 | 7 | 7 | 7 | 7 | 10 | 62 | 65 | 65 | 78 | 88 | 88 | 100 | 100 | 98 |  | 100 | 100 | 100 | 98 | 98 | 100 | 99 | 1752960
88 | Ghorashal 78MW (MAX)
90 | Ashuganj (United) 53MW | 5 | 5 | 5 | 5 | 5 | 5 | 5 | 5 | 5 | 5 | 5 | 5 | 5 | 5 | 5 | 5 | 5 | 5 |  | 5 | 5 | 5 | 5 | 5 | 5 | 5 | 120000
91 | Juldah (Acorn) | 90 | 90 | 90 | 90 | 80 | 80 | 90 | 80 | 80 | 80 | 80 | 80 | 80 | 80 | 80 | 80 | 80 | 80 |  | 80 | 80 | 80 | 80 | 80 | 80 | 80 | 1919520
92 | Fenchuganj (EPL) 44MW | 50 | 50 | 50 | 50 | 50 | 50 | 47 | 47 | 47 | 47 | 47 | 47 | 47 | 50 | 50 | 50 | 50 | 50 |  | 50 | 50 | 50 | 50 | 50 | 50 | 50 | 1179000
93 | Ashuganj (Midland) 51MW | 6 | 6 | 6 | 6 | 6 | 6 | 6 | 6 | 6 | 40 | 51 | 51 | 51 | 51 | 51 | 51 | 51 | 51 |  | 51 | 51 | 51 | 51 | 51 | 51 | 51 | 799502
94 | Gagnagar (Orion) | 94 | 24 | 24 | 24 | 7 | 7 | 7 | 7 | 15 | 58 | 58 | 58 | 84 | 93 | 93 | 93 | 93 | 93 |  | 93 | 93 | 93 | 93 | 94 | 94 | 94 | 1515312
95 | Patenga 50MW | 44 | 42 | 44 | 44 | 44 | 44 | 44 | 44 | 44 | 45 | 45 | 45 | 44 | 44 | 44 | 44 | 44 | 0 |  | 18 | 44 | 43 | 44 | 45 | 44 | 44 | 1030080
96 | Chittagong ECPV 108 MW | 98 | 98 | 98 | 98 | 90 | 91 | 91 | 91 | 91 | 87 | 91 | 91 | 84 | 85 | 90 | 90 | 91 | 91 |  | 91 | 91 | 91 | 91 | 95 | 97 | 98 | 2195520
97 | Katpotti 51 MW | 49 | 18 | 6 | 6 | 6 | 6 | 6 | 6 | 6 | 20 | 24 | 24 | 28 | 48 | 49 | 49 | 49 | 49 |  | 49 | 49 | 49 | 49 | 49 | 48 | 49 | 773712
98 | Bosila 108MW | 99 | 99 | 99 | 99 | 99 | 8 | 8 | 8 | 71 | 99 | 98 | 98 | 97 | 98 | 87 | 87 | 98 | 98 |  | 98 | 98 | 99 | 99 | 99 | 99 | 99 | 2009280
99 | Madanganj-55 MW | 42 | 42 | 42 | 42 | 42 | 15 | 15 | 15 | 18 | 42 | 42 | 42 | 42 | 42 | 42 | 42 | 42 | 42 |  | 53 | 55 | 55 | 55 | 55 | 55 | 55 | 999529
100 | Northern 55 MW | 56 | 56 | 56 | 56 | 36 | 18 | 18 | 18 | 54 | 56 | 56 | 56 | 55 | 56 | 56 | 56 | 56 | 56 |  | 56 | 56 | 56 | 56 | 56 | 56 | 56 | 1199279
101 | Kushiara 163 MW CCPP GT | 130 | 130 | 130 | 163 | 140 | 109 | 80 | 80 | 109 | 109 | 70 | 30 | 109 | 109 | 109 | 140 | 100 | 100 |  | 130 | 150 | 130 | 130 | 80 | 120 | 120 | 2933608
102 | Sarishabari (Solar) |  |  |  |  | 0 | 0.2 | 0.7 | 1.2 | 0 | [7 empty] | 0 | [9 empty] | 2151
103 | Banco Energy 54MW | 54 | 54 | 54 | 54 | 54 | 18 | 18 | 18 | 30 | 54 | 54 | 54 | 54 | 54 | 54 | 54 | 54 | 54 |  | 54 | 54 | 54 | 54 | 54 | 54 | 54 | 1163880
104 | APR Energy , Keranigonj
105 | Bramhangoan 100 MW (Aggreko) | [17 empty] | 0 |  | 16 | 16 | 72 | 85 | 85 | 95 | 0 | 371980
106
112
113
114
115
116
117
118 | Eastern Zone Total | 7251 | 7069 | 6938 | 6867 | 6563 | 6032.2 | 5965.7 | 6014.2 | 6494 | 6768 | 6767 | 6792 | 6903 | 7114 | 7152 | 7001 | 6872 | 6792 |  | 7322 | 7895 | 7818 | 8045 | 7922 | 7829 | 7571 | 168586752
120
121
122 | Khulna 60MW
123 | Khulna (KPCL-1 & 3) | 63 | 21 | 21 | 21 | 10 | 10 | 10 | 10 | 10 | 10 | 10 | 10 | 57 | 96 | 103 | 69 | 10 | 10 |  | 108 | 109 | 108 | 108 | 108 | 103 | 108 | 1194720
124 | Khulna (KPCL-2) | 99 | 49 | 49 | 49 | 16 | 16 | 16 | 16 | 16 | 16 | 16 | 16 | 60 | 99 | 99 | 99 | 98 | 99 |  | 99 | 99 | 99 | 99 | 99 | 99 | 99 | 1494720
125
126 | Khulna (Aggreko) 55MW | 12 | 12 | 11 | 12 | 0 | [8 empty] | 0 | 23 | 13 | 13 | 13 |  | 54 | 54 | 53 | 54 | 53 | 53 | 54 | 424630
127 | Faridpur Peaking | 46 | 46 | 45 | 6 | 0 | [9 empty] | 0 | 13 | 47 | 46 |  | 42 | 44 | 48 | 40 | 38 | 40 | 36 | 490080
128 | Khulna CCPP 225MW | 170 | 170 | 170 | 170 | 120 | 120 | 120 | 120 | 120 | 120 | 120 | 120 | 120 | 160 | 200 | 170 | 120 | 120 |  | 170 | 215 | 233 | 231 | 232 | 233 | 233 | 3927360
129
130
131
132
133
| Summit Barisal 110 MW | 96 | 96 | 96 | 96 | 48 | 17 | 17 | 17 | 17 | 48 | 48 | 48 | 80 | 80 | 80 | 80 | 80 | 80 |  | 110 | 110 | 110 | 110 | 110 | 110 | 110 | 1794240
Barisal GT: Unit-1, 2
136 | Bhola Aggreko 95MW | 97 | 96 | 96 | 96 | 96 | 14 | 12 | 11 | 87 | 94 | 94 | 95 | 95 | 94 | 94 | 96 | 97 | 70 |  | 72 | 96 | 96 | 96 | 95 | 96 | 96 | 1992938
137 | Bhola CCPP 194MW | 130 | 132 | 132 | 134 | 134 | 134 | 134 | 135 | 134 | 134 | 132 | 128 | 125 | 130 | 131 | 128 | 131 | 130 |  | 130 | 132 | 120 | 134 | 134 | 133 | 133 | 3155000
| Bhola (Venture) 33MW | 32 | 32 | 26 | 5 | 5 | 6 | 20 | 22 | 21 | 22 | 22 | 23 | 18 | 26 | 26 | 25 | 25 | 25 |  | 31 | 32 | 31 | 37 | 37 | 33 | 37 | 564746
140 | Bangla Trak Noapara | 50 | 10 | 10 | 0 | [13 empty] | 0 |  | 45 | 100 | 99 | 100 | 100 | 100 | 100 | 620160
141 | Noapara (KZA) 40MW | 40 | 40 | 40 | 40 | 33 | 8 | 8 | 8 | 8 | 33 | 33 | 33 | 33 | 33 | 33 | 33 | 8 | 8 |  | 33 | 33 | 33 | 33 | 40 | 40 | 40 | 683250
142 | Gopalganj Peaking | 51 | 51 | 51 | 14 | 8 | 8 | 8 | 8 | 8 | 8 | 8 | 8 | 8 | 8 | 8 | 8 | 15 | 40 |  | 50 | 60 | 82 | 70 | 68 | 68 | 68 | 706560
143 | Bheramara GT-1,2,3 | [20 empty] | 0 | 33 | 49 | 49 | 49 | 49 | 194900
144
145 |  | 486 | 486 | 485 | 486 | 486 | 486 | 485 | 486 | 486 | 485 | 486 | 486 | 486 | 474 | 473 | 474 | 474 | 474 |  | 474 | 473 | 475 | 476 | 476 | 476 | 475 | 11619636
146 | Bheramara 360 MW | 220 | 220 | 250 | 250 | 252 | 251 | 252 | 265 | 265 | 265 | 270 | 265 | 265 | 265 | 267 | 267 | 261 | 180 |  | 230 | 260 | 250 | 210 | 250 | 250 | 250 | 6106752
147
148
149 | Barapukuria Unit-1
150 | Barapukuria Unit-2 | 71 | 72 | 71 | 71 | 72 | 73 | 73 | 73 | 73 | 73 | 76 | 72 | 72 | 73 | 73 | 72 | 71 | 72 |  | 72 | 72 | 72 | 72 | 73 | 73 | 73 | 1746327
151 | Barapukuria Unit-3 | 270 | 270 | 270 | 270 | 270 | 270 | 270 | 270 | 270 | 270 | 270 | 270 | 270 | 270 | 270 | 270 | 270 | 270 |  | 270 | 270 | 270 | 260 | 250 | 250 | 250 | 6479400
152 | Baghabari GT 71MW
153 | Baghabari GT 100MW
156 | Baghabari Peaking 50MW | 34 | 0 | [12 empty] | 0 | 43 | 43 | 43 |  | 43 | 43 | 43 | 43 | 43 | 43 | 43 | 407016
Sirajgonj Unit-1 225MW (Gas)
157 | Sirajgonj Unit-1 225MW (Oil) | 178 | 180 | 188 | 186 | 180 | 177 | 183 | 195 | 199 | 188 | 182 | 186 | 197 | 182 | 185 | 184 | 177 | 176 |  | 187 | 190 | 200 | 211 | 214 | 214 | 214 | 4772955
158 | Sirajgonj Unit-2 225MW (Gas)
Sirajgonj Unit-2 225MW (Oil)
| Sirajgonj Unit-3 225 MW(Gas) | [9 empty] | 0 | 30 | 148 | 152 | 0 | [12 empty] | 358000
159 | Sirajgonj Unit-3 225 MW(Oil) | [26 empty] | 0
160 | Bera Peaking | 36 | 0 | [11 empty] | 0 | 10 | 45 | 47 | 44 |  | 40 | 41 | 40 | 40 | 40 | 40 | 40 | 395980
161 | Bogra (GBB) | 20 | 20 | 20 | 20 | 20 | 20 | 20 | 20 | 20 | 20 | 18 | 18 | 18 | 18 | 20 | 21 | 21 | 21 |  | 21 | 21 | 21 | 21 | 0 | 3 | 18 | 425040
162 | Bogra (EPL) | 10 | 10 | 10 | 10 | 10 | 10 | 10 | 11 | 10 | 10 | 10 | 10 | 10 | 10 | 10 | 10 | 10 | 10 |  | 10 | 10 | 10 | 10 | 10 | 10 | 10 | 245268
163 | Ullapara (Summit) | 11 | 11 | 11 | 11 | 8 | 8 | 5 | 8 | 8 | 8 | 8 | 8 | 0 | 8 | 8 | 8 | 8 | 8 |  | 11 | 11 | 11 | 11 | 11 | 11 | 11 | 203993
164 | Amnura 50MW | 50 | 50 | 50 | 50 | 50 | 50 | 50 | 50 | 50 | 50 | 50 | 50 | 50 | 50 | 50 | 50 | 12 | 12 |  | 12 | 40 | 50 | 50 | 50 | 50 | 50 | 1052760
165 | Katakhali (Northern) | 43 | 43 | 43 | 43 | 43 | 43 | 43 | 43 | 43 | 43 | 35 | 35 | 35 | 35 | 35 | 43 | 25 | 25 |  | 43 | 43 | 43 | 43 | 43 | 43 | 43 | 909088
166 | Katakhali Peaking | 45 | 45 | 45 | 45 | 8 | 0 | [10 empty] | 0 | 7 |  | 45 | 45 | 47 | 45 | 45 | 46 | 45 | 451367
167 | Santahar Peaking | 42 | 42 | 42 | 42 | 0 | [9 empty] | 0 | 21 | 42 | 42 |  | 43 | 43 | 42 | 42 | 42 | 42 | 42 | 523136
168 | Rajlanka 52 MW | 43 | 43 | 43 | 43 | 43 | 43 | 43 | 43 | 43 | 43 | 43 | 43 | 43 | 43 | 43 | 43 | 16 | 16 |  | 20 | 43 | 43 | 43 | 43 | 43 | 43 | 963840
169 | Chapainawabganj-100 MW | 102 | 102 | 102 | 102 | 51 | 51 | 0 | [5 empty] | 0 | 60 | 93 | 102 | 102 | 102 |  | 102 | 102 | 102 | 102 | 102 | 102 | 102 | 1560326
170
171
172 | Rangpur GT
173 | Saidpur GT | 17 | 17 | 17 | 17 | 17 | 0 | [11 empty] | 0 |  | 18 | 18 | 18 | 18 | 18 | 18 | 18 | 190000
175
176
177
178 | Western Zone Total | 2564 | 2366 | 2394 | 2289 | 1980 | 1815 | 1779 | 1811 | 1888 | 1940 | 1961 | 2072 | 2194 | 2214 | 2334 | 2387 | 2223 | 2143 |  | 2585 | 2809 | 2882 | 2858 | 2873 | 2871 | 2890 | 55654188
177
178 | Western Zone Total | 1739 | 1733 | 1361 | 1359 | 1275 | 1200 | 1113 | 1104 | 1237 | 1525 | 1361 | 1364 | 1267 | 1221 | 1288 | 1290 | 1492 | 1587 | 0 | 2291 | 2149 | 2113 | 2138 | 2057 | 2047 | 2028 | 37879953