## Forecast
[5 empty] | Power Grid Company of Bangladesh Ltd. | [10 empty] | QF-LDC-07
|  |  | Report on forecasted generation & Demand of national grid on | [6 empty] | 2018-05-26 | Saturday
|  | Date (day): | 2018-05-26 |  | Saturday
| Probable Maximum |  | Generation : |  | (a) At Day Peak Hour : | 10375 | MW |  |  | (b) At Evening Peak Hour : |  | 11287 | MW
Sl. | [6 empty] | Present | Actual Generation |  | Forecasted Available Gen. on |  | Ev. Peak Gen.Shortage |  | Plants under |  | Probable
No. | Name of the Power Station |  | Fuel | Producer | Installed Capacity |  | Capacity | On | 2018-05-25 | 2018-05-26 | during | for Fuel | for plant. S/D | Shut down (date)/ |  | Start up
[8 empty] | Day Peak | Ev. Peak | Day Peak | Ev. Peak | Limitation | M/C Problem | Remarks |  | Date
[5 empty] | Unit No. X Capacity | MW | MW | MW | MW | MW | MW | MW | MW
1 | Ghorasal ST: Unit-1,2 |  | Gas | PDB | 2*55 | 110 | 85 | 37 | 37 | 37 | 37 |  | 48 | # 1 under maint.
| Ghorasal ST: Unit-3 |  | Gas | PDB | 1*210 | 210 | 170 | 130 | 130 | 130 | 130 | 40 |  | Gas shortage
| Ghorasal ST: Unit-4 |  | Gas | PDB | 1*210 | 210 | 180 | 0 | 0 | 0 | 0 |  | 180 | Under maint.
| Ghorasal ST: Unit-5 |  | Gas | PDB | 1*210 | 210 | 190 | 110 | 110 | 110 | 110 | 80 |  | Gas shortage
2 | Ghorasal ST: Unit-7 |  | Gas | PDB | 1*243+1*122 | 365 | 365 | 280 | 250 | 0 | 0 |  |  | Under maint,On test
3 | Ghorashal 78MW (MAX) |  | Gas | QRPP | 2*40 | 78 | 78 | 0 | 77 | 0 | 77
4 | Ghorashal (Regent) |  | Gas | IPP | 34*3.35 | 108 | 108 | 0 | 96 | 0 | 96 | 12 |  | Gas shortage
5 | Haripur GT: Unit-1, 2 |  | Gas | SBU, PDB | 2*32 | 64 | 40 | 0 | 0 | 0 | 0 | 40 |  | Gas shortage
6 | Haripur 412 MW CCPP |  | Gas | EGCB | 1*273+1*139 | 412 | 412 | 34 | 359 | 355 | 412 |  |  | FGMO
7 | Haripur NEPC 110MW |  | HFO | IPP | 8*15 | 110 | 110 | 0 | 13 | 84 | 84 |  | 26 | Engine problem
8 | Haripur Power CCPP 360MW |  | Gas | IPP | 1*235+1*125 | 360 | 360 | 341 | 325 | 360 | 360
9 | Meghnaghat CCPP 450MW |  | Gas | IPP | 2*150+1*150 | 450 | 450 | 420 | 420 | 450 | 450
10 | Meghnaghat (IEL) |  | HFO | QRPP | 12*8.9 | 100 | 100 | 7 | 50 | 100 | 100
11 | Meghnaghat CCPP(Summit) |  | HSD | IPP | 2*110+1*110 | 305 | 305 | 0 | 0 | 305 | 305
12 | Madanganj 102MW |  | HFO | QRPP | 6*17 | 102 | 100 | 15 | 48 | 100 | 100
13 | Madanganj-55 MW |  | HFO | (IPP) | 3*17.08+1*11.3 | 55 | 55 | 0 | 15 | 48 | 48 |  | 7 | Engine problem
14 | Keraniganj (Powerpac) 100MW |  | HFO | QRPP | 8*13.45 | 100 | 100 | 10 | 10 | 100 | 100
15 | Narshingdi (Doreen) |  | Gas | SIPP, REB | 8*2.90 | 22 | 22 | 16 | 19 | 22 | 22
16 | Siddhirgonj ST 210MW |  | Gas | PDB | 1*210 | 210 | 115 | 0 | 0 | 0 | 0 | 115 |  | Gas shortage
17 | Siddhirgonj GT Unit-1& 2 |  | Gas | EGCB | 2*105 | 210 | 210 | 0 | 0 | 0 | 0 | 210 |  | Gas shortage
18 | Siddhirganj (Desh) |  | HSD | QRPP | 96*1.2 | 100 | 100 | 0 | 0 | 100 | 100
19 | Siddhirganj (Dutch Bangla) |  | HFO | QRPP | 12*8.9 | 100 | 100 | 10 | 50 | 90 | 90 |  | 10 | Engine problem
20 | Siddhirganj CCPP-335 MW |  | Gas | EGCB | 1*217 | 217 | 217 | 170 | 170 | 175 | 175 |  |  | On test
21 | Pagla (DPA ) |  | HSD | QRPP | 100*0.5 | 50 | 50 | 0 | 11 | 50 | 50
22 | Gagnagar (Orion) |  | HFO | IPP | 12*8.924 | 102 | 102 | 7 | 64 | 94 | 94
23 | Katpotti 51 MW |  | HFO | IPP | 7*7.9 | 51 | 51 | 0 | 48 | 42 | 42 |  | 9 | Engine problem
24 | Banco Energy 54MW |  | HFO | IPP | 3*18 | 54 | 54 | 0 | 54 | 54 | 54
25 | Kodda 150MW |  | HFO | BPDB-RPCL | 9*17.06 | 149 | 149 | 33 | 149 | 149 | 149
26 | Northern 55 MW |  | HFO | IPP | 3*19.3 | 55 | 55 | 18 | 56 | 55 | 55
27 | Southern 55MW |  | HFO | IPP | 3*19.3 | 55 | 55 | 17 | 55 | 55 | 55
28 | Bosila 108MW |  | HFO | IPP | 12*8.775+1*3.5 | 108 | 108 | 32 | 101 | 100 | 102
29 | Summit Power,(Madhabdi+Ashulia) |  | Gas | SIPP,REB | 3*3.67+4*8.73 | 80 | 80 | 34 | 35 | 58 | 58 |  | 22 | Engine problem
30 | Summit Maona |  | Gas | SIPP,REB | 4*8.73 | 33 | 33 | 33 | 33 | 33 | 33
31 | Summit Rupganj |  | Gas | SIPP,REB | 4*8.73 | 33 | 33 | 33 | 22 | 33 | 33
32 | Gazipur (RPCL) |  | HFO | IPP | 6*8.9 | 52 | 52 | 34 | 52 | 45 | 45
33 | Tongi GT |  | Gas | PDB | 1* 105 | 105 | 105 | 0 | 0 | 0 | 0 |  | 105 | Under maint.
34 | Summit Gazipur |  | HFO | IPP | 18*17.076 | 300 | 300 | 14 | 47 | 200 | 200
| APR Energy , Keranigonj |  | HSD | IPP | 236*1.4 | 0 | 0 | 0 | 0 | 0 | 0 |  |  | On test
| Bramhangoan 100 MW (Aggreko) |  | HSD | IPP | 100 MW | 0 | 0 | 105 | 102 | 0 | 0 |  |  | On test
| Dhaka area Total |  |  |  |  | 5435 | 5199 | 1940 | 3008 | 3534 | 3766 | 497 | 407
35 | Chittagong ST-1 (Raozan) |  | Gas | PDB | 1*210 | 210 | 180 | 0 | 0 | 0 | 0 | 180 |  | Gas shortage
36 | Chittgong ST-2 (Raozan) |  | Gas | PDB | 1*210 | 210 | 180 | 0 | 0 | 0 | 0 | 180 |  | Gas Shortage
36 | Raozan 25 MW (RPCL) |  | HFO | IPP | 3*8.9 | 25 | 25 | 0 | 26 | 25 | 25
37 | Patenga 50MW |  | HFO | IPP | 8*6.98 | 50 | 50 | 39 | 37 | 39 | 39 |  | 11 | Engine problem
38 | Kaptai Hydro: Unit-1,2,3,4, 5 |  | Hydro | PDB | 2*40+3*50 | 230 | 230 | 0 | 75 | 124 | 140
39 | Sikalbaha ST 60MW |  | Gas | PDB | 1*60 | 60 | 40 | 0 | 0 | 0 | 0 |  | 40 | Under maint.
40 | Sikalbaha 225MW |  | Gas/HSD | PDB | 1*150+1*175 | 225 | 225 | 215 | 214 | 221 | 221
41 | Sikalbaha Peaking GT |  | Gas/HSD | PDB | 1*150 | 150 | 150 | 80 | 50 | 100 | 100
42 | Sikalbaha (Energis) |  | HFO | RPP | 4*12.5+2*11.9+1*3+1*1.5 | 51 | 51 | 8 | 42 | 51 | 51
43 | Hathazari peaking |  | HFO | PDB | 11*8.9 | 98 | 98 | 0 | 82 | 85 | 85
44 | Dohazari Peaking |  | HFO | PDB | 6*17 | 102 | 102 | 0 | 49 | 51 | 51
45 | Juldah (Acorn) |  | HFO | QRPP | 8*13.45 | 100 | 100 | 90 | 90 | 92 | 92
46 | Barabkunda (Regent) |  | Gas | SIPP, PDB | 8*2.90 | 22 | 22 | 19 | 19 | 20 | 20 |  | 2 | Engine problem
* | Malancha, Ctg. EPZ (United) |  | Gas |  | 5*8.73+3*9.34 |  | 0 | 16 | 38 | 15 | 2
47 | Chittagong ECPV 108 MW |  | HFO | IPP | 16*7 | 108 | 108 | 98 | 98 | 98 | 98 |  | 10 | Engine problem
| Chittagong area Total |  |  |  |  | 1641 | 1561 | 565 | 820 | 921 | 924 | 360 | 63
48 | Ashuganj ST: Unit- 3 |  | Gas | APSCL | 1*150 | 150 | 135 | 0 | 0 | 0 | 0 |  | 135 | Under maint.
| Ashuganj ST: Unit- 4 |  | Gas | APSCL | 1*150 | 150 | 129 | 100 | 100 | 150 | 150
| Ashuganj ST: Unit- 5 |  | Gas | APSCL | 1*150 | 150 | 134 | 100 | 100 | 135 | 135 |  |  | Gas shortage
49 | Ashuganj CCPP 225 MW |  | Gas | APSCL | 1*142+1*75 | 221 | 221 | 209 | 180 | 221 | 221
50 | Ashuganj CCPP(North) |  | Gas | APSCL | 1*360 | 360 | 360 | 305 | 360 | 360 | 360 |  |  | FGMO
51 | Ashuganj CCPP(South) |  | Gas | APSCL | 1*360 | 360 | 360 | 340 | 300 | 360 | 360
52 | Ashuganj Engines TSK |  | Gas | APSCL | 14*3.968 | 53 | 45 | 41 | 42 | 42 | 42
53 | Ashuganj (Precision) 55MW |  | Gas | RPP | 15*4 | 55 | 55 | 0 | 0 | 0 | 0 |  | 55 | 132 kV Cable fault
54 | Ashuganj (United) 53MW |  | Gas | QRPP | 14*4 | 53 | 53 | 10 | 10 | 10 | 10 | 43 |  | Gas shortage
55 | Ashuganj 195MW Modular |  | Gas | IPP | 20*9.73+1*16 | 195 | 195 | 78 | 78 | 150 | 150 | 45 |  | Gas shortage
56 | Ashuganj (Midland) 51MW |  | Gas | IPP | 6*9.34 | 51 | 51 | 6 | 51 | 51 | 51
57 | B.Baria (Aggreko) 85MW |  | Gas | QRPP | 86*1.10 | 85 | 85 | 30 | 21 | 10 | 85
58 | Daudkandi Peaking 52MW |  | HFO | PDB | 6*8.92 | 52 | 52 | 0 | 0 | 0 | 50
59 | Chandpur CCPP |  | Gas | PDB | 1*106+1*57 | 163 | 163 | 153 | 154 | 154 | 154
60 | Feni (Doreen) 22MW |  | Gas | SIPP, PDB | 8*2.90 | 22 | 22 | 19 | 19 | 21 | 21
61 | Feni, Mohipal (Doreen) |  | Gas | SIPP, REB | 4*2.90 | 11 | 11 | 0 | 11 | 11 | 11
** | Tripura |  |  | Imported power | 0 | 160 | 160 | 110 | 170 | 124 | 160
62 | Jangalia (Summit) 33MW |  | Gas | SIPP, PDB | 4*8.73 | 33 | 33 | 33 | 33 | 33 | 33
63 | Lakdhanvi 52 MW |  | HFO | IPP | 6*8.92 | 52 | 52 | 0 | 16 | 52 | 52
64 | Summit Comilla 25MW |  | Gas | SIPP, PDB | 3*3.67+2*6.97 | 25 | 25 | 18 | 22 | 22 | 22
65 | Daudkandi bangla trak |  | HSD | IPP | 154*1.4 | 200 | 200 | 0 | 0 | 0 | 0 |  |  | On test
| Comilla Area Total |  |  |  |  | 2601 | 2541 | 1552 | 1667 | 1906 | 2067 | 88 | 190
66 | Mymensingh RPCL 210MW |  | Gas | IPP | 4*35+1*70 | 210 | 202 | 49 | 105 | 104 | 104 | 98 |  | Gas shortage
67 | Tangail (Doreen) 22MW |  | Gas | SIPP, PDB | 8*2.90 | 22 | 22 | 22 | 22 | 22 | 22
68 | Jamalpur 95MW |  | HFO | IPP | 12*8.924 | 95 | 95 | 72 | 24 | 95 | 95
69 | Sarishabari (Solar) |  | Solar | IPP | 1*3 | 3 | 3 | 1 | 0 | 2 | 0
| Mymensingh Area Total |  |  |  |  | 330 | 322 | 144 | 151 | 223 | 221 | 98 | 0
70 | Fenchugonj CCPP-1 |  | Gas | PDB | 2*32+1*33 | 97 | 70 | 60 | 60 | 60 | 60
71 | Fenchugonj CCPP-2 |  | Gas | PDB | 2*35+1*35 | 104 | 90 | 63 | 63 | 63 | 63
72 | Kushiara 163 MW CCPP GT |  | Gas | IPP | 1*109+1*54 | 163 | 163 | 163 | 100 | 163 | 163
73 | Shajibazar 330 MW |  | Gas | PDB | 3*110 | 330 | 330 | 151 | 152 | 149 | 160 |  | 170 | Machine problem
74 | Fenchugonj (Barakatullah) 51MW |  | Gas | RPP | 19*2.90 | 51 | 51 | 11 | 53 | 53 | 53
75 | Fenchuganj (EPL) 44MW |  | Gas | RPP | 12*3.3+5*2 | 44 | 44 | 10 | 50 | 50 | 50
76 | Hobiganj 11MW |  | Gas | SIPP, REB | 4*2.90 | 11 | 11 | 8 | 3 | 11 | 11
77 | Shahjibazar GT: Unit- 8, 9 |  | Gas | PDB | 2*35 | 70 | 66 | 59 | 64 | 66 | 66
78 | Shahjibazar 86MW |  | Gas | RPP | 32*2.90 | 86 | 86 | 30 | 20 | 86 | 86
79 | Shahjibazar (EPL) 50MW |  | Gas | RPP | 27*2.0 | 50 | 50 | 30 | 10 | 50 | 50
80 | Sylhet GT 150 MW |  | Gas | PDB | 1*142 | 142 | 142 | 117 | 78 | 130 | 130
81 | Sylhet GT 20 MW |  | Gas | PDB | 1*20 | 20 | 20 | 0 | 0 | 0 | 0 |  | 20 | Under maint.
82 | Sylhet (EPL) 50MW |  | Gas | RPP | 27*2 | 50 | 50 | 32 | 48 | 50 | 50
83 | Shahjahanulla 25 MW |  | Gas | SIPP, REB | 3*9.34 | 25 | 25 | 22 | 23 | 23 | 23
84 | Summit Bibiana- 2 |  | Gas | IPP | 1*222+1*119 | 341 | 341 | 310 | 320 | 341 | 341 |  |  | FGMO
85 | Sylhet (Desh) 10MW |  | Gas | RPP | 6*1.95 | 10 | 10 | 6 | 9 | 10 | 10
| Sylhet Area Total |  |  |  |  | 1594 | 1549 | 1072 | 1053 | 1305 | 1316 | 0 | 190
86 | Bheramara GT-1,2,3 |  | HSD | PDB | 3*20 | 60 | 46 | 0 | 0 | 0 | 32
| Bheramara (HVDC ) |  | 0 | Imported power | 1*500 | 500 | 500 | 471 | 472 | 481 | 481
87 | Khulna (KPCL-1 & 3) |  | HFO | IPP | 19*6.5 | 110 | 110 | 10 | 33 | 110 | 110
88 | Khulna (KPCL-2) |  | HFO | QRPP | 7*17 | 115 | 115 | 16 | 99 | 115 | 115
89 | Faridpur Peaking |  | HFO | PDB | 8*6.89 | 54 | 54 | 0 | 50 | 0 | 50
90 | Khulna CCPP 225MW |  | HSD | NWPGCL | 1*150+1*75 | 230 | 230 | 120 | 120 | 225 | 225 |  |  | FGMO
91 | Gopalganj Peaking |  | HFO | PDB | 16*6.98 | 109 | 109 | 5 | 62 | 40 | 70
92 | Bheramara 360 MW |  | Gas | NWPGCL | 1*278+1*132 | 410 | 410 | 250 | 220 | 200 | 200
93 | Noapara (KZA) 40MW |  | HFO | QRPP | 5*8.5 | 40 | 40 | 8 | 40 | 40 | 40
94 | Khulna (Aggreko) 55MW |  | HSD | QRPP | 71*0.85 | 55 | 55 | 0 | 0 | 0 | 55
95 | Bangla Trak Noapara |  | HSD | IPP | 70*1.4 | 100 | 100 | 0 | 0 | 0 | 100
| Khulna Area Total |  |  |  |  | 1783 | 1769 | 880 | 1096 | 1211 | 1478 | 0 | 0
96 | Summit Barisal 110 MW |  | HFO | IPP | 7*17.076 | 110 | 110 | 16 | 80 | 110 | 110
97 | Barisal GT: Unit-1, 2 |  | HSD | PDB | 2*20 | 40 | 30 | 0 | 0 | 0 | 30
98 | Bhola (Venture) 33MW |  | Gas | RPP | 1*34.50 | 33 | 33 | 21 | 13 | 33 | 33
99 | Bhola CCPP 194MW |  | Gas | PDB | 2*63+1*68 | 194 | 194 | 151 | 189 | 187 | 187
100 | Bhola Aggreko 95MW |  | Gas | QRPP | 96*1.10 | 95 | 95 | 95 | 60 | 95 | 95
| Barisal Area Total |  |  |  |  | 472 | 462 | 283 | 342 | 425 | 455 | 0 | 0
101 | Baghabari GT 71MW |  | Gas | PDB | 1*71 | 71 | 71 | 0 | 0 | 0 | 0 | 71 |  | Gas shortage
| Baghabari GT 100MW |  | Gas | PDB | 1*100 | 100 | 100 | 0 | 0 | 0 | 0 |  | 100 | Under maint.
102 | Baghabari Peaking 50MW |  | HFO | PDB | 6*8.9 | 52 | 52 | 0 | 0 | 0 | 43
103 | Bera Peaking |  | HFO | PDB | 9*8.29 | 71 | 71 | 0 | 49 | 0 | 49
104 | Amnura 50MW |  | HFO | QRPP | 7*7.79 | 50 | 50 | 40 | 18 | 50 | 50
105 | Katakhali (Northern) |  | HFO | QRPP | 6*8.9 | 50 | 50 | 43 | 43 | 43 | 43 |  | 7 | Engine problem
106 | Katakhali Peaking |  | HFO | PDB | 6*8.7 | 50 | 50 | 0 | 46 | 47 | 47
107 | Sirajgonj Unit-1 225MW |  | Gas/HSD | NWPGCL | 1*150+1*75 | 210 | 210 | 0 | 0 | 0 | 0 | 210 |  | Fuel shortage
108 | Sirajgonj Unit-2 225MW |  | Gas/HSD | NWPGCL | 1*150+1*75 | 220 | 220 | 175 | 180 | 220 | 220 |  |  | FGMO
109 | Santahar Peaking |  | HFO | PDB | 6*8.7 | 50 | 50 | 0 | 43 | 0 | 37
110 | Bogra (GBB) |  | Gas | RPP | 6*4 | 22 | 22 | 18 | 18 | 22 | 22
111 | Bogra (EPL) |  | Gas | RPP | 5*3.3+5*2 | 20 | 10 | 10 | 10 | 10 | 10
112 | Ullapara (Summit) |  | Gas | SIPP, REB | 4*2.90 | 11 | 11 | 5 | 11 | 5 | 11
113 | Rajlanka 52 MW |  | HFO | IPP | 6*8.92 | 52 | 52 | 8 | 18 | 43 | 43
114 | Chapainawabganj-100 MW |  | HFO | PDB | 12*8.924 | 104 | 104 | 0 | 51 | 104 | 104
| Rajshahi Area Total |  |  |  |  | 1133 | 1123 | 299 | 487 | 544 | 679 | 281 | 107
115 | Barapukuria Unit-1 |  | Coal | PDB | 1*125 | 125 | 85 | 0 | 0 | 0 | 0 |  | 85 | Under maint.
| Barapukuria Unit-2 |  | Coal | PDB | 1*125 | 125 | 85 | 74 | 71 | 76 | 76
116 | Barapukuria Unit-3 |  | Coal | PDB | 1*275 | 274 | 274 | 190 | 230 | 230 | 270 |  |  | on test
117 | Rangpur GT |  | HSD | PDB | 1*20 | 20 | 20 | 0 | 17 | 0 | 17
118 | Saidpur GT |  | HSD | PDB | 1*20 | 20 | 20 | 0 | 18 | 0 | 18
| Rangpur Area Total |  |  |  |  | 564 | 484 | 264 | 336 | 306 | 381 | 0 | 85
| Total |  |  |  |  | 15553 | 15010 | 6999 | 8960 | 10375 | 11287 | 1324 | 1042
| Usable load at Substation end after deducting Auxiliary use & Transmission loss | [6 empty] | 6631.865 | 8490 | 9830.7757 | 10694.9364
A. |  | 2018-05-25 | (Yesterday) |  |  |  |  | Friday
1 | Highest Generation : |  |  | 9083 | MW at | 1:00 | hrs | 11 Evening Peak Hour : | [5 empty] | 21:00 | hrs.
2 | Minimum Generation : |  |  | 6539.3 | MW at | 9:00 | hrs | 12 Max. Demand (Generation end) at evening peak hour : | [5 empty] | 8960 | MW
3 | Day peak Generation : |  |  | 6999 | MW at | 12:00 | hrs | 13 Max. Demand (Substation end) at evening peak hour : | [5 empty] | 8490 | MW
4 | Evening peak Generation : |  |  | 8960 | MW at | 21:00 | hrs | 14 Load Shed (Substation end) at evening peak hour : | [5 empty] | 0 | MW
5 | Total Energy Generation : |  | 189.4284 | MKWHr | By Solar | 0.009206 | MKWHr | 15. Area wise Demand (S/S end), Supply (S/S end) & | [5 empty] | 16 Hourly Load Shed during
| By Gas: | 116.1984 | MKWHr |  | By Oil: | 49.5025 | MKWHr | Load Shed (S/S end) at Evening peak hour in MW : | [5 empty] | Evening Peak hours :
| By Coal: | 7.3646 | MKWHr |  | By Hydro: | 1.678 | MKWHr | Area | Demand | Supply |  | Loadshed |  | Time |  | Loadshed
6 | Generation Shortfall : |  | For Fuel Limitation = |  |  | 1324 | MW | Dhaka | 3294 | 3294 |  | 0
|  |  | For Plants S/D or M/C prob = |  |  | 1042 | MW | Chittagong | 1016 | 1016 |  | 0 |  | 18:00 |  | 0
|  |  | Total = |  |  | 2366 | MW | Khulna | 903 | 903 |  | 0 |  | 18:30 |  | 0
7 | Total Gas Supplied : |  |  | 969.03 | MMCFD |  |  | Rajshahi | 964 | 964 |  | 0 |  | 19:00 |  | 0
8 | Fuel Cost : | i) Gas : | Taka | 89316887.982 | ii) Oil : | Taka | 399716521.19 | Comilla | 859 | 859 |  | 0 |  | 19:30 |  | 0
|  | iii) Coal : | Taka | 10782966.52 | Total | Taka | 499816375.692 | Mymensingh | 275 | 275 |  | 0 |  | 20:00 |  | 0
9 | Export Through E-W Interconnectors : |  |  |  | i) Energy | 6.8425 | MKWHr. | Sylhet | 336 | 336 |  | 0 |  | 21:00 |  | 0
| ii) During Peak Demand : |  |  | -720 | MW at | 21:00 | hrs | Barisal | 250 | 250 |  | 0 |  | 22:00 |  | 0
| iii) Maximum : |  |  | -770 | MW at | 22:00 | hrs | Rangpur | 593 | 593 |  | 0 |  | 23:00 |  | 0
10 | Maximum Temperature in Dhaka was |  |  |  | 35.2° C |  |  | Total | 8490 | 8490 |  | 0
B. |  | 2018-05-26 | (Today) |  |  |  | Saturday |  |  | Probable max. temperature in Dhaka |  |  | 35.2° C
Forecast
1 | Maximum Demand* Evening (Generation end) |  |  |  | 10000 | MW |  | 6 Total Load Shed forecast (Substation end) : |  |  |  |  | 0 | MW
2 | Maximum Generation (Generation end) |  |  |  | 11287 | MW |  | 7 Area wise Load Shed forecast (Substation end) :
3 | Maximum Demand* Day (Generation end) |  |  |  | 8250 | MW
4 | Reserve(Generation end) |  |  | 15607 | 1287 | MW |  | Dhaka | Chittagong | Khulna | Rajshahi | Comilla | Mymensingh | Sylhet | Barisal | Rangpur
5 | Total Energy Generation |  |  |  | 208.5527 | MKWHr |  | MW | MW | MW | MW | MW | MW | MW | MW | MW
6 | Actual Minimum Generation up to 8:00 hrs. |  |  |  | 6781 | MW at | 7:00 | 0 | 0 | 0 | 0 | 0 | 0 | 0 | 0 | 0
* Import Through HVDC C/B Interconnector : |  |  |  |  | i) Energy | 11.3695 | MKWHr. | ii) HVDC Flow at Peak Time |  | 472 | MW at | 21:00 | hrs.
* Import Through Comilla C/B Interconnector : |  |  |  |  | i) Energy | 3.3062 | MKWHr. | iii) Maximum HVDC Flow : |  | 472 | MW at | 21:00 | hrs.
*Cost for HVDC, Tripura & Solar energy is not usually included in the total fuel cost.
Water Level of Kaptai Lake at 06:00 hr (ft): |  |  |  |  | (a) Yesterday : | 81.57 |  | (b) Today: | 81.57 |  | (c) Rule Curve: |  | 77.4
.

## YesterdayGen
2018-05-25
Plant Name | Ghorasal ST: Unit-1,2 | Ghorasal ST: Unit-3 | Ghorasal ST: Unit-4 | Ghorasal ST: Unit-5 | Ghorasal ST: Unit-7 | Ghorashal (Regent) | Ghorashal 78MW (MAX) | Haripur 412 MW CCPP | Haripur Power CCPP 360MW | Haripur NEPC 110MW | Haripur GT: Unit-1, 2 | Meghnaghat CCPP 450MW | Meghnaghat CCPP(Summit) | Meghnaghat (IEL) | Madanganj 102MW | Madanganj-55 MW | Siddhirganj CCPP-335 MW | Siddhirgonj ST 210MW | Siddhirgonj GT Unit-1& 2 | Siddhirganj (Desh) | Siddhirganj (Dutch Bangla) | Gagnagar (Orion) | Kodda 150MW | Keraniganj (Powerpac) 100MW | Bosila 108MW | Pagla (DPA ) | Katpotti 51 MW | Banco Energy 54MW | Northern 55 MW | Southern 55MW | Narshingdi (Doreen) | Summit Ashulia | Summit Madhabdi | Summit Maona | Summit Rupganj | Gazipur (RPCL) | Tongi GT | Kaptai Unit-1, 2 & 3 | Kaptai Unit-4 & 5 | Chittagong ST-1 (Raozan) | Chittgong ST-2 (Raozan) | Raozan 25 MW (RPCL) | Sikalbaha 225MW (Gas) | Sikalbaha 225MW (Oil) | Sikalbaha GT 150MW (Gas) | Sikalbaha GT 150MW (Oil) | Sikalbaha ST 60MW | Sikalbaha (Energis) | Hathazari peaking | Dohazari Peaking | Juldah (Acorn) | Chittagong ECPV 108 MW | Patenga 50MW | Barabkunda (Regent) | Malancha, Ctg. EPZ (United) | Ashuganj ST: Unit- 3 | Ashuganj ST: Unit- 4 | Ashuganj ST: Unit- 5 | Ashuganj CCPP(North) | Ashuganj CCPP(South) | Ashuganj CCPP 225 MW | Ashuganj 195MW Modular | Chandpur CCPP | Ashuganj Engines TSK | Ashuganj (Precision) 55MW | Ashuganj (United) 53MW | Ashuganj (Midland) 51MW | B.Baria (Aggreko) 85MW | Daudkandi Peaking 52MW | Lakdhanvi 52 MW | Feni (Doreen) 22MW | Feni, Mohipal (Doreen) | Jangalia (Summit) 33MW | Summit Comilla 25MW | Tripura | Mymensingh RPCL 210MW | Jamalpur 95MW | Tangail (Doreen) 22MW | Sarishabari (Solar) | Fenchugonj CCPP-1 | Fenchugonj CCPP-2 | Fenchugonj (Barakatullah) 51MW | Fenchuganj (EPL) 44MW | Kushiara 163 MW CCPP GT | Shajibazar 330 MW | Shahjibazar GT: Unit- 8, 9 | Shahjibazar 86MW | Shahjibazar (EPL) 50MW | Sylhet GT 150 MW | Sylhet GT 20 MW | Sylhet (EPL) 50MW | Sylhet (Desh) 10MW | Summit Bibiana- 2 | Shahjahanulla 25 MW | Hobiganj 11MW | Daudkandi bangla trak | Summit Gazipur | APR Energy , Keranigonj | Bramhangoan 100 MW (Aggreko) | EasternBlank | Bheramara (HVDC ) | Bheramara GT-1,2,3 | Bheramara 360 MW | Khulna (KPCL-1 & 3) | Khulna (KPCL-2) | Khulna CCPP 225MW | Khulna 60MW | Khulna (Aggreko) 55MW | Faridpur Peaking | Gopalganj Peaking | Noapara (KZA) 40MW | Bhola CCPP 194MW | Bhola (Venture) 33MW | Summit Barisal 110 MW | Barisal GT: Unit-1, 2 | Baghabari GT 100MW | Baghabari GT 71MW | Baghabari Peaking 50MW | Bera Peaking | Chapainawabganj-100 MW | Amnura 50MW | Katakhali (Northern) | Katakhali Peaking | Rajlanka 52 MW | Santahar Peaking | Bogra (GBB) | Bogra (EPL) | Ullapara (Summit) | Barapukuria Unit-1 | Barapukuria Unit-2 | Barapukuria Unit-3 | Rangpur GT | Saidpur GT | Sirajgonj Unit-1 225MW (Gas) | Sirajgonj Unit-1 225MW (Oil) | Sirajgonj Unit-2 225MW (Gas) | Sirajgonj Unit-2 225MW (Oil) | Bhola Aggreko 95MW | Bangla Trak Noapara | WesternBlank | Eastern Grid Total | Western Grid Total | Total (MW) | Gas (Public) | HVDC | Gas (Private) | Oil (Private) | Coal | Hydro | Oil (Public) | Tripura | Solar | Shortage | Water Level | Shortage | Water Level
1:00 | 37 | 130 | 0 | 110 | 280 | 0 | 0 | 280 | 262 | 84 | 0 | 350 | 0 | 100 | 98 | 55 | 170 | 0 | 0 | 0 | 88 | 48 | 149 | 100 | 101 | 11 | 48 | 54 | 56 | 55 | 19 | 25 | 32 | 33 | 33 | 51 | 0 | 70 | 46 | 0 | 0 | 25 | 0 | 195 | 0 | 50 | 0 | 42 | 82 | 49 | 80 | 98 | 39 | 19 | 21 | 0 | 100 | 100 | 250 | 250 | 182 | 78 | 153 | 42 | 0 | 10 | 51 | 85 | 48 | 8 | 19 | 11 | 33 | 22 | 144 | 51 | 95 | 22 | 0 | 60 | 63 | 50 | 49 | 100 | 143 | 59 | 89 | 49 | 67 | 0 | 47 | 8 | 285 | 23 | 5 | 0 | 160 | 0 | 100 |  | 460 | 0 | 173 | 69 | 115 | 120 | 0 | 0 | 42 | 40 | 33 | 134 | 28 | 80 | 0 | 0 | 0 | 43 | 48 | 102 | 50 | 43 | 45 | 43 | 43 | 22 | 10 | 8 | 0 | 76 | 191 | 0 | 18 | 0 | 0 | 0 | 165 | 96 | 0 |  | 6786 | 2297 | 9083 | 3138 | 460 | 1690 | 2029 | 267 | 116 | 1239 | 144 | 0 | 0 | 81.57 | 0 | 84.21
2:00 | 37 | 130 | 0 | 110 | 280 | 0 | 0 | 280 | 278 | 84 | 0 | 380 | 0 | 96 | 98 | 55 | 120 | 0 | 0 | 0 | 88 | 24 | 115 | 50 | 101 | 11 | 18 | 54 | 56 | 36 | 19 | 25 | 32 | 33 | 33 | 43 | 0 | 72 | 46 | 0 | 0 | 25 | 0 | 194 | 0 | 50 | 0 | 42 | 74 | 50 | 80 | 98 | 39 | 19 | 26 | 0 | 100 | 100 | 250 | 250 | 183 | 78 | 153 | 42 | 0 | 10 | 51 | 85 | 48 | 8 | 19 | 11 | 33 | 22 | 140 | 51 | 95 | 22 | 0 | 60 | 63 | 47 | 49 | 100 | 143 | 63 | 89 | 49 | 67 | 0 | 47 | 8 | 290 | 23 | 5 | 0 | 100 | 0 | 102 |  | 460 | 0 | 173 | 69 | 115 | 120 | 0 | 0 | 42 | 40 | 33 | 135 | 28 | 80 | 0 | 0 | 0 | 43 | 48 | 102 | 50 | 43 | 45 | 43 | 43 | 22 | 10 | 8 | 0 | 75 | 191 | 0 | 18 | 0 | 0 | 0 | 170 | 96 | 0 |  | 6557 | 2302 | 8859 | 3094 | 460 | 1743 | 1836 | 266 | 118 | 1202 | 140 | 0 | 0 | 81.57 | 0 | 84.2
3:00 | 37 | 130 | 0 | 110 | 280 | 0 | 0 | 300 | 291 | 84 | 0 | 400 | 0 | 97 | 98 | 55 | 120 | 0 | 0 | 0 | 88 | 7 | 115 | 50 | 101 | 11 | 18 | 54 | 56 | 36 | 19 | 25 | 32 | 33 | 33 | 43 | 0 | 72 | 48 | 0 | 0 | 25 | 0 | 195 | 0 | 50 | 0 | 42 | 74 | 50 | 80 | 98 | 39 | 19 | 31 | 0 | 100 | 100 | 250 | 250 | 185 | 78 | 153 | 42 | 0 | 10 | 51 | 85 | 48 | 8 | 19 | 11 | 33 | 22 | 134 | 51 | 95 | 22 | 0 | 60 | 63 | 50 | 49 | 100 | 143 | 63 | 89 | 49 | 68 | 0 | 45 | 8 | 305 | 23 | 5 | 0 | 16 | 0 | 102 |  | 460 | 0 | 173 | 69 | 115 | 120 | 0 | 0 | 42 | 40 | 33 | 134 | 28 | 80 | 0 | 0 | 0 | 43 | 48 | 102 | 50 | 43 | 45 | 43 | 42 | 22 | 10 | 8 | 0 | 75 | 191 | 0 | 18 | 0 | 0 | 0 | 170 | 96 | 0 |  | 6531 | 2300 | 8831 | 3116 | 460 | 1797 | 1736 | 266 | 120 | 1202 | 134 | 0 | 0 | 81.57 | 0 | 84.19
4:00 | 37 | 130 | 0 | 110 | 280 | 0 | 0 | 300 | 306 | 84 | 0 | 400 | 0 | 92 | 98 | 15 | 120 | 0 | 0 | 0 | 88 | 7 | 98 | 10 | 101 | 11 | 18 | 54 | 56 | 17 | 19 | 25 | 32 | 33 | 33 | 43 | 0 | 72 | 33 | 0 | 0 | 25 | 0 | 195 | 0 | 50 | 0 | 42 | 74 | 50 | 80 | 98 | 39 | 19 | 35 | 0 | 100 | 100 | 250 | 260 | 185 | 78 | 153 | 42 | 0 | 10 | 51 | 85 | 0 | 8 | 19 | 11 | 33 | 22 | 144 | 51 | 95 | 22 | 0 | 60 | 63 | 50 | 49 | 100 | 146 | 63 | 89 | 49 | 68 | 0 | 47 | 8 | 305 | 23 | 5 | 0 | 16 | 0 | 101 |  | 460 | 0 | 173 | 69 | 115 | 120 | 0 | 0 | 18 | 27 | 40 | 133 | 27 | 80 | 0 | 0 | 0 | 0 | 0 | 60 | 50 | 43 | 18 | 43 | 42 | 22 | 10 | 8 | 0 | 77 | 192 | 0 | 0 | 0 | 0 | 0 | 175 | 96 | 0 |  | 6390 | 2098 | 8488 | 3128 | 460 | 1817 | 1638 | 269 | 105 | 927 | 144 | 0 | 0 | 81.57 | 0 | 84.18
5:00 | 37 | 130 | 0 | 110 | 280 | 0 | 0 | 150 | 321 | 0 | 0 | 410 | 0 | 92 | 18 | 15 | 170 | 0 | 0 | 0 | 88 | 7 | 98 | 10 | 101 | 0 | 6 | 54 | 38 | 17 | 19 | 25 | 32 | 33 | 33 | 17 | 0 | 76 | 33 | 0 | 0 | 0 | 0 | 196 | 0 | 50 | 0 | 8 | 0 | 0 | 90 | 98 | 39 | 19 | 32 | 0 | 100 | 100 | 280 | 270 | 201 | 78 | 153 | 42 | 0 | 10 | 51 | 10 | 0 | 0 | 19 | 11 | 33 | 15 | 122 | 50 | 95 | 22 | 0 | 60 | 63 | 50 | 49 | 100 | 149 | 63 | 50 | 20 | 78 | 0 | 47 | 8 | 300 | 22 | 8 | 0 | 10 | 0 | 101 |  | 460 | 0 | 173 | 10 | 18 | 120 | 0 | 0 | 0 | 10 | 40 | 134 | 23 | 53 | 0 | 0 | 0 | 0 | 0 | 25 | 50 | 43 | 0 | 43 | 0 | 22 | 10 | 5 | 0 | 76 | 192 | 0 | 0 | 0 | 0 | 0 | 175 | 96 | 0 |  | 5792 | 1778 | 7570 | 3089 | 460 | 1687 | 1161 | 268 | 109 | 674 | 122 | 0 | 0 | 81.57 | 0 | 84.17
6:00 | 37 | 130 | 0 | 110 | 280 | 0 | 0 | 0 | 320 | 0 | 0 | 370 | 0 | 30 | 14 | 15 | 170 | 0 | 0 | 0 | 30 | 7 | 40 | 10 | 8 | 0 | 6 | 18 | 18 | 17 | 19 | 25 | 32 | 33 | 33 | 17 | 0 | 68 | 34 | 0 | 0 | 0 | 0 | 202 | 0 | 50 | 0 | 8 | 0 | 0 | 90 | 98 | 39 | 19 | 32 | 0 | 100 | 100 | 255 | 270 | 197 | 78 | 153 | 42 | 0 | 10 | 51 | 10 | 0 | 0 | 19 | 11 | 8 | 15 | 114 | 50 | 72 | 22 | 0.1 | 60 | 63 | 11 | 10 | 100 | 155 | 51 | 50 | 10 | 78 | 0 | 12 | 8 | 305 | 22 | 8 | 0 | 15 | 0 | 101 |  | 460 | 0 | 173 | 10 | 18 | 120 | 0 | 0 | 0 | 10 | 8 | 134 | 24 | 19 | 0 | 0 | 0 | 0 | 0 | 0 | 50 | 43 | 0 | 8 | 0 | 22 | 10 | 5 | 0 | 76 | 192 | 0 | 0 | 0 | 0 | 0 | 175 | 96 | 0 |  | 5065.1 | 1653 | 6718.1 | 2879 | 460 | 1529 | 769 | 268 | 102 | 597 | 114 | 0.1 | 0 | 81.57 | 0 | 84.16
7:00 | 37 | 130 | 0 | 110 | 280 | 0 | 0 | 0 | 331 | 0 | 0 | 420 | 0 | 7 | 14 | 0 | 170 | 0 | 0 | 0 | 7 | 7 | 32 | 0 | 8 | 0 | 0 | 18 | 18 | 17 | 16 | 25 | 32 | 33 | 33 | 17 | 0 | 68 | 34 | 0 | 0 | 0 | 0 | 209 | 0 | 50 | 0 | 8 | 0 | 0 | 90 | 98 | 39 | 19 | 12 | 0 | 100 | 100 | 285 | 280 | 205 | 78 | 153 | 42 | 0 | 10 | 6 | 10 | 0 | 0 | 19 | 8 | 8 | 15 | 112 | 50 | 48 | 22 | 0.1 | 60 | 63 | 11 | 10 | 100 | 158 | 52 | 10 | 10 | 77 | 0 | 12 | 8 | 325 | 22 | 8 | 0 | 15 | 0 | 101 |  | 460 | 0 | 173 | 10 | 16 | 120 | 0 | 0 | 0 | 10 | 8 | 132 | 22 | 16 | 0 | 0 | 0 | 0 | 0 | 0 | 40 | 43 | 0 | 8 | 0 | 22 | 10 | 5 | 0 | 76 | 190 | 0 | 0 | 0 | 0 | 0 | 185 | 72 | 0 |  | 4982.1 | 1618 | 6600.1 | 2922 | 460 | 1479 | 653 | 266 | 102 | 606 | 112 | 0.1 | 0 | 81.58 | 0 | 84.15
8:00 | 37 | 130 | 0 | 110 | 280 | 0 | 0 | 0 | 348 | 0 | 0 | 420 | 0 | 7 | 14 | 0 | 170 | 0 | 0 | 0 | 7 | 7 | 33 | 0 | 8 | 0 | 0 | 18 | 18 | 17 | 16 | 25 | 32 | 33 | 33 | 17 | 0 | 68 | 34 | 0 | 0 | 0 | 0 | 195 | 0 | 50 | 0 | 8 | 0 | 0 | 90 | 98 | 39 | 19 | 13 | 0 | 100 | 100 | 300 | 310 | 192 | 78 | 153 | 42 | 0 | 10 | 6 | 10 | 0 | 0 | 19 | 8 | 8 | 16 | 114 | 52 | 48 | 22 | 0.3 | 60 | 63 | 11 | 10 | 100 | 149 | 62 | 10 | 10 | 77 | 0 | 12 | 8 | 320 | 23 | 8 | 0 | 15 | 0 | 102 |  | 459 | 0 | 180 | 10 | 16 | 120 | 0 | 0 | 0 | 10 | 8 | 81 | 19 | 16 | 0 | 0 | 0 | 0 | 0 | 0 | 40 | 43 | 0 | 8 | 0 | 22 | 10 | 5 | 0 | 76 | 191 | 0 | 0 | 0 | 0 | 0 | 180 | 70 | 0 |  | 5022.3 | 1564 | 6586.3 | 2915 | 459 | 1487 | 654 | 267 | 102 | 588 | 114 | 0.3 | 0 | 81.58 | 0 | 84.38
9:00 | 37 | 130 | 0 | 110 | 280 | 0 | 0 | 0 | 348 | 0 | 0 | 420 | 0 | 7 | 14 | 0 | 170 | 0 | 0 | 0 | 7 | 7 | 33 | 0 | 8 | 0 | 0 | 18 | 18 | 17 | 16 | 25 | 32 | 33 | 33 | 17 | 0 | 0 | 0 | 0 | 0 | 0 | 0 | 199 | 0 | 50 | 0 | 8 | 0 | 0 | 90 | 98 | 39 | 19 | 16 | 0 | 100 | 100 | 315 | 330 | 203 | 78 | 153 | 42 | 0 | 10 | 6 | 10 | 0 | 0 | 19 | 11 | 8 | 15 | 108 | 52 | 72 | 22 | 0.3 | 60 | 63 | 11 | 10 | 100 | 152 | 62 | 10 | 10 | 77 | 0 | 12 | 7 | 320 | 20 | 8 | 0 | 14 | 0 | 102 |  | 460 | 0 | 180 | 10 | 16 | 120 | 0 | 0 | 0 | 5 | 8 | 81 | 19 | 16 | 0 | 0 | 0 | 0 | 0 | 0 | 40 | 43 | 0 | 8 | 0 | 22 | 10 | 5 | 0 | 75 | 180 | 0 | 0 | 0 | 0 | 0 | 180 | 70 | 0 |  | 4991.3 | 1548 | 6539.3 | 2963 | 460 | 1489 | 677 | 255 | 0 | 587 | 108 | 0.3 | 0 | 81.58 | 0 | 84.37
10:00 | 37 | 130 | 0 | 110 | 280 | 0 | 0 | 0 | 345 | 0 | 0 | 420 | 0 | 7 | 14 | 0 | 170 | 0 | 0 | 0 | 7 | 7 | 33 | 0 | 8 | 0 | 0 | 18 | 18 | 17 | 0 | 25 | 9 | 33 | 33 | 20 | 0 | 0 | 0 | 0 | 0 | 0 | 0 | 199 | 0 | 80 | 0 | 8 | 0 | 0 | 90 | 98 | 39 | 19 | 8 | 0 | 100 | 100 | 285 | 320 | 192 | 78 | 153 | 41 | 0 | 10 | 6 | 10 | 0 | 0 | 19 | 11 | 25 | 20 | 86 | 51 | 72 | 22 | 0.5 | 60 | 63 | 11 | 10 | 130 | 150 | 61 | 10 | 10 | 98 | 0 | 11 | 7 | 320 | 15 | 8 | 0 | 14 | 0 | 102 |  | 470 | 0 | 180 | 10 | 16 | 120 | 0 | 0 | 0 | 5 | 8 | 80 | 19 | 16 | 0 | 0 | 0 | 0 | 0 | 0 | 40 | 43 | 0 | 8 | 0 | 22 | 10 | 5 | 0 | 75 | 190 | 0 | 0 | 0 | 0 | 0 | 185 | 70 | 0 |  | 4963.5 | 1572 | 6535.5 | 2905 | 470 | 1507 | 680 | 265 | 0 | 622 | 86 | 0.5 | 0 | 81.58 | 0 | 84.36
11:00 | 37 | 130 | 0 | 110 | 280 | 0 | 0 | 0 | 342 | 0 | 0 | 420 | 0 | 7 | 15 | 0 | 170 | 0 | 0 | 0 | 7 | 7 | 33 | 10 | 13 | 0 | 0 | 18 | 18 | 17 | 16 | 25 | 9 | 33 | 33 | 34 | 0 | 0 | 0 | 0 | 0 | 0 | 0 | 215 | 0 | 80 | 0 | 8 | 0 | 0 | 90 | 98 | 39 | 19 | 10 | 0 | 100 | 100 | 285 | 331 | 199 | 78 | 153 | 41 | 0 | 10 | 6 | 10 | 0 | 0 | 19 | 0 | 33 | 18 | 84 | 49 | 72 | 20 | 0.7 | 60 | 63 | 11 | 10 | 130 | 160 | 60 | 10 | 10 | 96 | 0 | 14 | 6 | 320 | 22 | 8 | 0 | 14 | 0 | 104 |  | 471 | 0 | 180 | 10 | 16 | 120 | 0 | 0 | 0 | 2 | 8 | 80 | 19 | 16 | 0 | 0 | 0 | 0 | 0 | 0 | 40 | 43 | 0 | 8 | 0 | 18 | 10 | 5 | 0 | 75 | 190 | 0 | 0 | 0 | 0 | 0 | 185 | 70 | 0 |  | 5049.7 | 1566 | 6615.7 | 2944 | 471 | 1504 | 712 | 265 | 0 | 635 | 84 | 0.7 | 0 | 81.58 | 0 | 84.35
12:00 | 37 | 130 | 0 | 110 | 280 | 0 | 0 | 34 | 341 | 0 | 0 | 420 | 0 | 7 | 15 | 0 | 170 | 0 | 0 | 0 | 10 | 7 | 33 | 10 | 32 | 0 | 0 | 0 | 18 | 17 | 16 | 25 | 9 | 33 | 33 | 34 | 0 | 0 | 0 | 0 | 0 | 0 | 0 | 215 | 0 | 80 | 0 | 8 | 0 | 0 | 90 | 98 | 39 | 19 | 16 | 0 | 100 | 100 | 305 | 340 | 209 | 78 | 153 | 41 | 0 | 10 | 6 | 30 | 0 | 0 | 19 | 0 | 33 | 18 | 110 | 49 | 72 | 22 | 1 | 60 | 63 | 11 | 10 | 163 | 151 | 59 | 30 | 30 | 117 | 0 | 32 | 6 | 310 | 22 | 8 | 0 | 14 | 0 | 105 |  | 471 | 0 | 250 | 10 | 16 | 120 | 0 | 0 | 0 | 5 | 8 | 151 | 21 | 16 | 0 | 0 | 0 | 0 | 0 | 0 | 40 | 43 | 0 | 8 | 0 | 18 | 10 | 5 | 0 | 74 | 190 | 0 | 0 | 0 | 0 | 0 | 175 | 95 | 0 |  | 5273 | 1726 | 6999 | 3171 | 471 | 1637 | 717 | 264 | 0 | 628 | 110 | 1 | 0 | 81.58 | 0 | 84.34
13:00 | 37 | 130 | 0 | 110 | 280 | 0 | 0 | 51 | 347 | 0 | 0 | 420 | 0 | 19 | 15 | 0 | 170 | 0 | 0 | 0 | 24 | 7 | 65 | 40 | 51 | 0 | 0 | 18 | 36 | 17 | 19 | 25 | 6 | 33 | 33 | 43 | 0 | 68 | 0 | 0 | 0 | 8 | 0 | 196 | 0 | 100 | 0 | 13 | 0 | 0 | 90 | 98 | 39 | 19 | 32 | 0 | 100 | 100 | 250 | 340 | 182 | 78 | 153 | 41 | 0 | 10 | 6 | 50 | 0 | 0 | 19 | 5 | 33 | 18 | 134 | 49 | 95 | 22 | 1.1 | 60 | 61 | 31 | 30 | 163 | 151 | 62 | 50 | 47 | 101 | 0 | 44 | 6 | 310 | 23 | 8 | 0 | 14 | 0 | 97 |  | 468 | 0 | 245 | 10 | 16 | 120 | 0 | 0 | 0 | 0 | 24 | 144 | 23 | 16 | 0 | 0 | 0 | 0 | 0 | 0 | 40 | 43 | 0 | 8 | 0 | 18 | 10 | 5 | 0 | 73 | 230 | 0 | 0 | 0 | 0 | 0 | 185 | 95 | 0 |  | 5603.1 | 1773 | 7376.1 | 3085 | 468 | 1770 | 881 | 303 | 68 | 666 | 134 | 1.1 | 0 | 81.58 | 0 | 84.33
14:00 | 37 | 130 | 0 | 110 | 280 | 0 | 0 | 77 | 330 | 0 | 0 | 370 | 0 | 32 | 15 | 0 | 170 | 0 | 0 | 0 | 30 | 7 | 65 | 40 | 51 | 0 | 9 | 18 | 37 | 17 | 19 | 25 | 15 | 33 | 24 | 50 | 0 | 68 | 0 | 0 | 0 | 8 | 0 | 207 | 0 | 50 | 0 | 16 | 0 | 0 | 90 | 98 | 39 | 19 | 22 | 0 | 100 | 100 | 295 | 300 | 206 | 78 | 154 | 41 | 0 | 10 | 6 | 85 | 0 | 0 | 19 | 11 | 33 | 22 | 136 | 48 | 95 | 22 | 1.9 | 60 | 61 | 31 | 30 | 100 | 152 | 59 | 50 | 47 | 98 | 0 | 43 | 9 | 280 | 23 | 8 | 0 | 14 | 0 | 102 |  | 468 | 0 | 245 | 10 | 16 | 120 | 0 | 0 | 0 | 0 | 24 | 104 | 24 | 16 | 0 | 0 | 0 | 0 | 0 | 0 | 50 | 25 | 0 | 8 | 0 | 18 | 10 | 0 | 0 | 73 | 230 | 0 | 0 | 0 | 0 | 0 | 145 | 95 | 0 |  | 5537.9 | 1681 | 7218.9 | 3100 | 468 | 1638 | 917 | 303 | 68 | 587 | 136 | 1.9 | 0 | 81.58 | 0 | 84.32
15:00 | 37 | 130 | 0 | 110 | 280 | 0 | 0 | 225 | 342 | 0 | 0 | 370 | 0 | 46 | 15 | 0 | 170 | 0 | 0 | 0 | 45 | 32 | 70 | 80 | 90 | 10 | 12 | 18 | 37 | 17 | 19 | 25 | 22 | 33 | 24 | 51 | 0 | 69 | 0 | 0 | 0 | 26 | 0 | 201 | 0 | 100 | 0 | 21 | 0 | 0 | 90 | 98 | 39 | 19 | 20 | 0 | 100 | 100 | 250 | 310 | 184 | 78 | 154 | 40 | 0 | 10 | 6 | 85 | 0 | 0 | 19 | 11 | 33 | 0 | 148 | 49 | 95 | 22 | 0.9 | 60 | 61 | 50 | 46 | 130 | 142 | 52 | 89 | 47 | 83 | 0 | 45 | 9 | 300 | 20 | 8 | 0 | 15 | 0 | 102 |  | 468 | 0 | 247 | 10 | 16 | 120 | 0 | 0 | 0 | 2 | 24 | 104 | 23 | 16 | 0 | 0 | 0 | 0 | 0 | 0 | 50 | 25 | 0 | 25 | 0 | 18 | 10 | 5 | 0 | 73 | 230 | 0 | 0 | 0 | 0 | 0 | 175 | 96 | 0 |  | 5946.9 | 1737 | 7683.9 | 3148 | 468 | 1774 | 1105 | 303 | 69 | 668 | 148 | 0.9 | 0 | 81.57 | 0 | 84.31
16:00 | 37 | 130 | 0 | 110 | 230 | 0 | 0 | 337 | 311 | 0 | 0 | 340 | 0 | 52 | 15 | 3 | 170 | 0 | 0 | 0 | 60 | 32 | 100 | 50 | 101 | 11 | 12 | 18 | 37 | 17 | 19 | 25 | 26 | 33 | 24 | 51 | 0 | 71 | 0 | 0 | 0 | 25 | 0 | 195 | 0 | 50 | 0 | 42 | 0 | 0 | 90 | 98 | 39 | 0 | 21 | 0 | 100 | 100 | 260 | 290 | 184 | 78 | 154 | 40 | 0 | 10 | 6 | 50 | 0 | 0 | 19 | 8 | 33 | 0 | 132 | 10 | 80 | 22 | 0.5 | 60 | 61 | 50 | 50 | 100 | 143 | 57 | 89 | 10 | 78 | 0 | 10 | 9 | 240 | 23 | 5 | 0 | 15 | 0 | 100 |  | 468 | 0 | 247 | 10 | 19 | 120 | 0 | 0 | 0 | 10 | 24 | 106 | 23 | 16 | 0 | 0 | 0 | 0 | 0 | 0 | 50 | 25 | 0 | 25 | 0 | 18 | 10 | 5 | 0 | 73 | 230 | 0 | 0 | 0 | 0 | 0 | 165 | 94 | 0 |  | 5658.5 | 1738 | 7396.5 | 3146 | 468 | 1519 | 1117 | 303 | 71 | 640 | 132 | 0.5 | 0 | 51.57 | 0 | 84.3
17:00 | 37 | 130 | 0 | 110 | 180 | 0 | 0 | 342 | 252 | 0 | 0 | 320 | 0 | 25 | 15 | 15 | 170 | 0 | 0 | 0 | 20 | 32 | 100 | 10 | 101 | 11 | 12 | 18 | 37 | 0 | 0 | 25 | 26 | 33 | 24 | 50 | 0 | 73 | 0 | 0 | 0 | 26 | 0 | 194 | 0 | 50 | 0 | 40 | 0 | 0 | 90 | 98 | 39 | 19 | 37 | 0 | 100 | 100 | 290 | 290 | 184 | 78 | 154 | 41 | 0 | 10 | 6 | 50 | 0 | 0 | 19 | 8 | 33 | 0 | 128 | 52 | 95 | 22 | 0.2 | 60 | 61 | 11 | 10 | 100 | 147 | 62 | 50 | 10 | 77 | 0 | 10 | 9 | 280 | 23 | 5 | 0 | 15 | 0 | 102 |  | 467 | 0 | 220 | 10 | 16 | 120 | 0 | 0 | 0 | 10 | 24 | 190 | 23 | 16 | 0 | 0 | 0 | 0 | 0 | 0 | 50 | 25 | 0 | 25 | 0 | 18 | 10 | 5 | 0 | 69 | 230 | 0 | 0 | 0 | 0 | 0 | 175 | 61 | 0 |  | 5453.2 | 1764 | 7217.2 | 3239 | 467 | 1345 | 1017 | 299 | 73 | 649 | 128 | 0.2 | 0 | 81.57 | 0 | 84.29
18:00 | 37 | 130 | 0 | 110 | 180 | 35 | 50 | 346 | 252 | 0 | 0 | 320 | 0 | 25 | 15 | 15 | 170 | 0 | 0 | 0 | 20 | 32 | 100 | 10 | 101 | 10 | 12 | 18 | 37 | 17 | 0 | 25 | 0 | 33 | 24 | 52 | 0 | 73 | 0 | 0 | 0 | 25 | 0 | 211 | 0 | 50 | 0 | 40 | 10 | 0 | 90 | 98 | 39 | 19 | 38 | 0 | 100 | 100 | 315 | 300 | 197 | 78 | 154 | 42 | 0 | 10 | 12 | 20 | 0 | 0 | 19 | 11 | 33 | 0 | 142 | 68 | 95 | 22 | 0 | 60 | 61 | 11 | 10 | 100 | 149 | 62 | 50 | 10 | 78 | 0 | 10 | 7 | 310 | 23 | 5 | 0 | 15 | 0 | 103 |  | 468 | 0 | 200 | 10 | 16 | 120 | 0 | 0 | 13 | 35 | 24 | 190 | 8 | 16 | 0 | 0 | 0 | 0 | 25 | 0 | 50 | 25 | 0 | 25 | 4 | 18 | 10 | 5 | 0 | 70 | 230 | 0 | 0 | 0 | 0 | 0 | 175 | 50 | 0 |  | 5651 | 1787 | 7438 | 3268 | 468 | 1409 | 1035 | 300 | 73 | 743 | 142 | 0 | 0 | 81.57 | 0 | 84.28
18:30 | 0 | 0 | 0 | 0 | 0 | 0 | 0 | 0 | 0 | 0 | 0 | 0 | 0 | 0 | 0 | 0 | 0 | 0 | 0 | 0 | 0 | 0 | 0 | 0 | 0 | 0 | 0 | 0 | 0 | 0 | 0 | 0 | 0 | 0 | 0 | 0 | 0 | 0 | 0 | 0 | 0 | 0 | 0 | 0 | 0 | 0 | 0 | 0 | 0 | 0 | 0 | 0 | 0 | 0 | 0 | 0 | 0 | 0 | 0 | 0 | 0 | 0 | 0 | 0 | 0 | 0 | 0 | 0 | 0 | 0 | 0 | 0 | 0 | 0 | 0 | 0 | 0 | 0 | 0 | 0 | 0 | 0 | 0 | 0 | 0 | 0 | 0 | 0 | 0 | 0 | 0 | 0 | 0 | 0 | 0 | 0 | 0 | 0 | 0 |  | 0 | 0 | 0 | 0 | 0 | 0 | 0 | 0 | 0 | 0 | 0 | 0 | 0 | 0 | 0 | 0 | 0 | 0 | 0 | 0 | 0 | 0 | 0 | 0 | 0 | 0 | 0 | 0 | 0 | 0 | 0 | 0 | 0 | 0 | 0 | 0 | 0 | 0 | 0 |  | 0 | 0 | 0 | 0 | 0 | 0 | 0 | 0 | 0 | 0 | 0 | 0 | 0 | 51.57 | 0 | 84.3
19:00 | 37 | 130 | 0 | 110 | 156 | 35 | 79 | 355 | 267 | 13 | 0 | 400 | 0 | 35 | 20 | 15 | 170 | 0 | 0 | 10 | 20 | 60 | 105 | 40 | 101 | 10 | 30 | 54 | 55 | 50 | 19 | 25 | 6 | 33 | 16 | 52 | 0 | 73 | 0 | 0 | 0 | 26 | 0 | 202 | 0 | 50 | 0 | 40 | 82 | 48 | 90 | 98 | 39 | 19 | 38 | 0 | 100 | 100 | 290 | 310 | 191 | 78 | 154 | 42 | 0 | 10 | 32 | 21 | 40 | 32 | 19 | 11 | 33 | 0 | 174 | 70 | 95 | 22 | 0 | 60 | 61 | 11 | 11 | 100 | 144 | 54 | 20 | 10 | 77 | 0 | 34 | 9 | 260 | 23 | 0 | 10 | 35 | 0 | 101 |  | 468 | 0 | 170 | 15 | 96 | 120 | 0 | 12 | 47 | 56 | 24 | 187 | 12 | 66 | 0 | 0 | 0 | 43 | 49 | 51 | 12 | 43 | 48 | 25 | 44 | 18 | 10 | 8 | 0 | 69 | 230 | 17 | 17 | 0 | 0 | 0 | 175 | 32 | 10 |  | 6157 | 2174 | 8331 | 3202 | 468 | 1487 | 1434 | 299 | 73 | 1194 | 174 | 0 | 0 | 81.57 | 0 | 84.27
19:30 | 37 | 130 | 0 | 110 | 200 | 35 | 80 | 342 | 326 | 13 | 0 | 420 | 0 | 51 | 30 | 15 | 170 | 0 | 0 | 17 | 50 | 64 | 133 | 10 | 101 | 10 | 48 | 54 | 56 | 55 | 19 | 25 | 6 | 33 | 16 | 52 | 0 | 74 | 0 | 0 | 0 | 25 | 0 | 202 | 0 | 50 | 0 | 42 | 82 | 49 | 90 | 98 | 39 | 19 | 33 | 0 | 100 | 100 | 290 | 300 | 182 | 78 | 154 | 42 | 0 | 10 | 32 | 20 | 40 | 52 | 19 | 11 | 33 | 0 | 170 | 72 | 56 | 22 | 0 | 60 | 63 | 45 | 46 | 100 | 142 | 59 | 20 | 10 | 78 | 0 | 46 | 9 | 290 | 23 | 3 | 10 | 35 | 0 | 101 |  | 468 | 0 | 170 | 33 | 99 | 120 | 0 | 12 | 42 | 65 | 33 | 190 | 6 | 80 | 0 | 0 | 0 | 43 | 49 | 51 | 12 | 43 | 48 | 8 | 44 | 18 | 10 | 11 | 0 | 70 | 230 | 17 | 18 | 0 | 0 | 0 | 170 | 60 | 10 |  | 6434 | 2230 | 8664 | 3231 | 468 | 1694 | 1504 | 300 | 74 | 1223 | 170 | 0 | 0 | 0 | 0 | 0
20:00 | 37 | 130 | 0 | 110 | 200 | 35 | 80 | 344 | 326 | 13 | 0 | 420 | 0 | 51 | 40 | 15 | 170 | 0 | 0 | 0 | 50 | 64 | 149 | 10 | 101 | 10 | 48 | 54 | 56 | 55 | 19 | 25 | 10 | 33 | 17 | 52 | 0 | 74 | 0 | 0 | 0 | 25 | 0 | 213 | 0 | 50 | 0 | 42 | 82 | 49 | 90 | 98 | 36 | 19 | 32 | 0 | 100 | 100 | 325 | 300 | 200 | 78 | 154 | 42 | 0 | 10 | 51 | 21 | 0 | 34 | 19 | 11 | 33 | 22 | 170 | 55 | 56 | 22 | 0 | 60 | 63 | 52 | 43 | 100 | 149 | 64 | 20 | 10 | 78 | 0 | 48 | 9 | 270 | 23 | 3 | 0 | 50 | 0 | 101 |  | 467 | 0 | 170 | 33 | 99 | 120 | 0 | 0 | 48 | 70 | 40 | 190 | 13 | 80 | 0 | 0 | 0 | 0 | 49 | 51 | 12 | 43 | 48 | 8 | 44 | 18 | 10 | 11 | 0 | 70 | 230 | 17 | 18 | 0 | 0 | 0 | 170 | 60 | 0 |  | 6480 | 2189 | 8669 | 3308 | 467 | 1706 | 1466 | 300 | 74 | 1178 | 170 | 0 | 0 | 81.57 | 0 | 84.26
21:00 | 37 | 130 | 0 | 110 | 250 | 96 | 77 | 359 | 325 | 13 | 0 | 420 | 0 | 50 | 48 | 15 | 170 | 0 | 0 | 0 | 50 | 64 | 149 | 10 | 101 | 11 | 48 | 54 | 56 | 55 | 19 | 25 | 10 | 33 | 22 | 52 | 0 | 75 | 0 | 0 | 0 | 26 | 0 | 214 | 0 | 50 | 0 | 42 | 82 | 49 | 90 | 98 | 37 | 19 | 38 | 0 | 100 | 100 | 360 | 300 | 180 | 78 | 154 | 42 | 0 | 10 | 51 | 21 | 0 | 16 | 19 | 11 | 33 | 22 | 170 | 105 | 24 | 22 | 0 | 60 | 63 | 53 | 50 | 100 | 152 | 64 | 20 | 10 | 78 | 0 | 48 | 9 | 320 | 23 | 3 | 0 | 47 | 0 | 102 |  | 472 | 0 | 220 | 33 | 99 | 120 | 0 | 0 | 50 | 62 | 40 | 189 | 13 | 80 | 0 | 0 | 0 | 0 | 49 | 51 | 18 | 43 | 46 | 18 | 43 | 18 | 10 | 11 | 0 | 71 | 230 | 17 | 18 | 0 | 0 | 0 | 180 | 60 | 0 |  | 6699 | 2261 | 8960 | 3495 | 472 | 1827 | 1440 | 301 | 75 | 1180 | 170 | 0 | 0 | 81.57 | 0 | 84.25
22:00 | 37 | 130 | 0 | 110 | 300 | 100 | 77 | 388 | 321 | 0 | 0 | 450 | 0 | 24 | 48 | 15 | 170 | 0 | 0 | 0 | 20 | 64 | 149 | 10 | 101 | 0 | 48 | 54 | 56 | 17 | 19 | 25 | 22 | 33 | 21 | 51 | 0 | 74 | 0 | 0 | 0 | 25 | 0 | 215 | 0 | 80 | 0 | 42 | 82 | 49 | 90 | 98 | 39 | 19 | 37 | 0 | 100 | 100 | 315 | 320 | 155 | 78 | 155 | 42 | 0 | 10 | 51 | 85 | 0 | 0 | 19 | 11 | 33 | 22 | 166 | 104 | 24 | 22 | 0 | 60 | 63 | 53 | 50 | 163 | 155 | 61 | 50 | 49 | 128 | 0 | 48 | 9 | 330 | 23 | 5 | 0 | 47 | 0 | 102 |  | 471 | 0 | 261 | 33 | 38 | 120 | 0 | 0 | 0 | 53 | 33 | 190 | 13 | 48 | 0 | 0 | 0 | 0 | 0 | 51 | 24 | 43 | 45 | 27 | 43 | 18 | 10 | 11 | 0 | 74 | 230 | 17 | 18 | 0 | 0 | 0 | 190 | 31 | 0 |  | 6918 | 2092 | 9010 | 3629 | 471 | 2033 | 1221 | 304 | 74 | 1112 | 166 | 0 | 0 | 81.57 | 0 | 84.24
23:00 | 37 | 130 | 0 | 110 | 135 | 102 | 77 | 350 | 321 | 0 | 0 | 450 | 0 | 40 | 48 | 23 | 170 | 0 | 0 | 0 | 45 | 64 | 149 | 50 | 101 | 0 | 48 | 54 | 56 | 17 | 0 | 25 | 32 | 33 | 25 | 51 | 0 | 74 | 0 | 0 | 0 | 25 | 0 | 207 | 0 | 120 | 0 | 42 | 82 | 48 | 90 | 98 | 39 | 16 | 36 | 0 | 100 | 100 | 300 | 250 | 172 | 78 | 155 | 42 | 0 | 10 | 51 | 86 | 0 | 0 | 19 | 11 | 33 | 22 | 166 | 100 | 24 | 22 | 0 | 60 | 63 | 53 | 50 | 163 | 150 | 62 | 89 | 49 | 128 | 0 | 47 | 9 | 320 | 23 | 11 | 0 | 47 | 0 | 103 |  | 472 | 0 | 270 | 33 | 99 | 120 | 0 | 0 | 0 | 54 | 33 | 192 | 16 | 48 | 0 | 0 | 0 | 0 | 0 | 51 | 50 | 43 | 45 | 43 | 43 | 18 | 10 | 8 | 0 | 74 | 230 | 17 | 18 | 0 | 0 | 0 | 180 | 30 | 0 |  | 6788 | 2197 | 8985 | 3356 | 472 | 2065 | 1414 | 304 | 74 | 1134 | 166 | 0 | 0 | 81.56 | 0 | 84.23
24:00 | 37 | 130 | 0 | 110 | 225 | 0 | 0 | 350 | 331 | 0 | 0 | 450 | 0 | 64 | 48 | 30 | 170 | 0 | 0 | 0 | 70 | 64 | 149 | 50 | 101 | 0 | 48 | 54 | 56 | 17 | 19 | 25 | 32 | 33 | 25 | 51 | 0 | 65 | 31 | 0 | 0 | 25 | 0 | 198 | 0 | 135 | 0 | 42 | 82 | 48 | 90 | 98 | 39 | 19 | 36 | 0 | 100 | 100 | 275 | 250 | 182 | 78 | 155 | 42 | 0 | 5 | 51 | 85 | 0 | 0 | 19 | 11 | 33 | 22 | 166 | 104 | 24 | 22 | 0 | 60 | 63 | 11 | 10 | 163 | 141 | 56 | 89 | 50 | 80 | 0 | 12 | 0 | 280 | 0 | 8 | 0 | 47 | 0 | 102 |  | 472 | 0 | 270 | 10 | 67 | 120 | 0 | 0 | 0 | 56 | 33 | 189 | 29 | 16 | 0 | 0 | 0 | 0 | 0 | 51 | 50 | 43 | 45 | 25 | 43 | 18 | 10 | 8 | 0 | 74 | 230 | 18 | 18 | 0 | 0 | 0 | 175 | 30 | 0 |  | 6543 | 2100 | 8643 | 3365 | 472 | 1738 | 1364 | 304 | 96 | 1138 | 166 | 0 | 0 | 81.56 | 0 | 84.22
KWH | 814000 | 3206385 | 0 | 2515600 | 6103372 | 337159 | 457856 | 4889580 | 7491000 | 388300 | 0 | 9149976 | 0 | 1065600 | 903648 | 402202 | 4121602 | 0 | 0 | 51840 | 1144320 | 698976 | 2219040 | 708634 | 1676160 | 121000 | 493056 | 896040 | 940260 | 584000 | 330228 | 600000 | 476280 | 803300 | 694500 | 982092 | 0 | 1300724 | 377300 | 0 | 0 | 363060 | 0 | 4791056 | 0 | 1581754 | 0 | 677280 | 798824 | 485623 | 2092920 | 2341440 | 944640 | 438192 | 628800 | 0 | 2424275 | 2414338 | 7148900 | 7169000 | 4569000 | 1940363 | 3677290 | 956160 | 0 | 235000 | 724948 | 903648 | 196024 | 155294 | 444636 | 211500 | 701800 | 486700 | 3306240 | 1295450 | 1773896 | 513000 | 9206 | 1373000 | 1493381 | 779400 | 705280 | 2980800 | 3437604 | 1408000 | 1311360 | 689400 | 2212300 | 0 | 790120 | 196380 | 7632500 | 520560 | 155712 | 11520 | 933382 | 0 | 2442441 |  | 11369454 | 0 | 5106816 | 663840 | 1157760 | 3035520 | 0 | 17600 | 324480 | 599808 | 577500 | 3383078 | 484561 | 959040 | 0 | 0 | 0 | 220064 | 346649 | 745554 | 980110 | 918064 | 414500 | 564480 | 443056 | 462720 | 230724 | 163566 | 0 | 1776436 | 5588200 | 100000 | 156000 | 0 | 0 | 0 | 4395909 | 1807282 | 18240 |  | 142417427 | 47011011 | 189428438 | 76259105 | 11369454 | 39939277 | 28648635 | 7364636 | 1678024 | 20853861 | 3306240 | 9206 | 0 |  | 0
Fuel Cost | 700040 | 2757491.1 | 0 | 2163416 | 5248899.92 | 273098.79 | 430384.64 | 2982643.8 | 4569510 | 3731563 | 0 | 6130483.92 | 0 | 6691968 | 6036368.64 | 2457454.22 | 2679041.3 | 0 | 0 | 806630.4 | 7152000 | 4606251.84 | 21458116.8 | 4513998.58 | 10040198.4 | 1934790 | 3288683.52 | 0 | 5876625 | 3661680 | 247671 | 450000 | 0 | 0 | 0 | 9290590.32 | 0 | 0 | 0 | 0 | 0 | 3438178.2 | 0 | 65397914.4 | 0 | 34656230.14 | 0 | 5953291.2 | 8603334.48 | 4725111.79 | 12955174.8 | 15125702.4 | 6177945.6 | 372463.2 | 0 | 0 | 2206090.25 | 2197047.58 | 6505499 | 4946610 | 3198300 | 1338850.47 | 3530198.4 | 640627.2 | 0 | 216200 | 594457.36 | 849429.12 | 2124900.16 | 1152281.48 | 342369.72 | 158625 | 540386 | 365025 | 22614681.6 | 971587.5 | 16302104.24 | 395010 | 0 | 1427920 | 1553116.24 | 748224 | 634752 | 3845232 | 2406322.8 | 1605120 | 1403155.2 | 758340 | 2522022 | 0 | 734811.6 | 182633.4 | 4884800 | 390420 | 118341.12 | 0 | 0 | 0 | 0 |  | 57984215.4 | 0 | 3421566.72 | 4381344 | 7756992 | 48811161.6 | 0 | 280896 | 3653644.8 | 7065738.24 | 3678675 | 3349247.22 | 479715.39 | 5926867.2 | 0 | 0 | 0 | 2519732.8 | 3716077.28 | 6680163.84 | 8477951.5 | 8170769.6 | 4414425 | 5599641.6 | 4771713.12 | 508992 | 216880.56 | 123819.462 | 0 | 10782966.52 | 0 | 2307000 | 3344640 | 0 | 0 | 0 | 0 | 0 | 0 |  | 371990435.84 | 208424836.852 | 580415272.692 | 60516937.532 | 57984215.4 | 28799950.45 | 175466616.74 | 10782966.52 | 0 | 224249904.45 | 22614681.6 | 0 | 0 |  | 0
Yesterday Day Peak | 37 | 130 | 0 | 110 | 280 | 0 | 0 | 34 | 341 | 0 | 0 | 420 | 0 | 7 | 15 | 0 | 170 | 0 | 0 | 0 | 10 | 7 | 33 | 10 | 32 | 0 | 0 | 0 | 18 | 17 | 16 | 25 | 9 | 33 | 33 | 34 | 0 | 0 | 0 | 0 | 0 | 0 | 0 | 215 | 0 | 80 | 0 | 8 | 0 | 0 | 90 | 98 | 39 | 19 | 16 | 0 | 100 | 100 | 305 | 340 | 209 | 78 | 153 | 41 | 0 | 10 | 6 | 30 | 0 | 0 | 19 | 0 | 33 | 18 | 110 | 49 | 72 | 22 | 1 | 60 | 63 | 11 | 10 | 163 | 151 | 59 | 30 | 30 | 117 | 0 | 32 | 6 | 310 | 22 | 8 | 0 | 14 | 0 | 105 |  | 471 | 0 | 250 | 10 | 16 | 120 | 0 | 0 | 0 | 5 | 8 | 151 | 21 | 16 | 0 | 0 | 0 | 0 | 0 | 0 | 40 | 43 | 0 | 8 | 0 | 18 | 10 | 5 | 0 | 74 | 190 | 0 | 0 | 0 | 0 | 0 | 175 | 95 | 0 |  | 6999 | DayPeak
Yesterday Evening Peak | 37 | 130 | 0 | 110 | 250 | 96 | 77 | 359 | 325 | 13 | 0 | 420 | 0 | 50 | 48 | 15 | 170 | 0 | 0 | 0 | 50 | 64 | 149 | 10 | 101 | 11 | 48 | 54 | 56 | 55 | 19 | 25 | 10 | 33 | 22 | 52 | 0 | 75 | 0 | 0 | 0 | 26 | 0 | 214 | 0 | 50 | 0 | 42 | 82 | 49 | 90 | 98 | 37 | 19 | 38 | 0 | 100 | 100 | 360 | 300 | 180 | 78 | 154 | 42 | 0 | 10 | 51 | 21 | 0 | 16 | 19 | 11 | 33 | 22 | 170 | 105 | 24 | 22 | 0 | 60 | 63 | 53 | 50 | 100 | 152 | 64 | 20 | 10 | 78 | 0 | 48 | 9 | 320 | 23 | 3 | 0 | 47 | 0 | 102 |  | 472 | 0 | 220 | 33 | 99 | 120 | 0 | 0 | 50 | 62 | 40 | 189 | 13 | 80 | 0 | 0 | 0 | 0 | 49 | 51 | 18 | 43 | 46 | 18 | 43 | 18 | 10 | 11 | 0 | 71 | 230 | 17 | 18 | 0 | 0 | 0 | 180 | 60 | 0 |  | 8960 | EvPeak
Forecast for Evening | 37 | 130 | 0 | 110 | 0 | 96 | 77 | 412 | 360 | 84 | 0 | 450 | 305 | 100 | 100 | 48 | 175 | 0 | 0 | 100 | 90 | 94 | 149 | 100 | 102 | 50 | 42 | 54 | 55 | 55 | 22 | 25 | 33 | 33 | 33 | 45 | 0 | 90 | 50 | 0 | 0 | 25 | 0 | 221 | 0 | 100 | 0 | 51 | 85 | 51 | 92 | 98 | 39 | 20 | 15 | 0 | 150 | 135 | 360 | 360 | 221 | 150 | 154 | 42 | 0 | 10 | 51 | 85 | 50 | 52 | 21 | 11 | 33 | 22 | 160 | 104 | 95 | 22 | 0 | 60 | 63 | 53 | 50 | 163 | 160 | 66 | 86 | 50 | 130 | 0 | 50 | 10 | 341 | 23 | 11 | 0 | 200 | 0 |  |  | 481 | 32 | 200 | 110 | 115 | 225 | 0 | 55 | 50 | 70 | 40 | 187 | 33 | 110 | 30 | 0 | 0 | 43 | 49 | 104 | 50 | 43 | 47 | 43 | 37 | 22 | 10 | 11 | 0 | 76 | 270 | 17 | 18 | 0 | 0 | 0 | 220 | 95 | 100
Forecast for Day | 37 | 130 | 0 | 110 | 0 | 0 | 0 | 355 | 360 | 84 | 0 | 450 | 305 | 100 | 100 | 48 | 175 | 0 | 0 | 100 | 90 | 94 | 149 | 100 | 100 | 50 | 42 | 54 | 55 | 55 | 22 | 25 | 33 | 33 | 33 | 45 | 0 | 74 | 50 | 0 | 0 | 25 | 0 | 221 | 0 | 100 | 0 | 51 | 85 | 51 | 92 | 98 | 39 | 20 | 2 | 0 | 150 | 135 | 360 | 360 | 221 | 150 | 154 | 42 | 0 | 10 | 51 | 10 | 0 | 52 | 21 | 11 | 33 | 22 | 124 | 104 | 95 | 22 | 2 | 60 | 63 | 53 | 50 | 163 | 149 | 66 | 86 | 50 | 130 | 0 | 50 | 10 | 341 | 23 | 11 | 0 | 200 | 0 | 0 |  | 481 | 0 | 200 | 110 | 115 | 225 | 0 | 0 | 0 | 40 | 40 | 187 | 33 | 110 | 0 | 0 | 0 | 0 | 0 | 104 | 50 | 43 | 47 | 43 | 0 | 22 | 10 | 5 | 0 | 76 | 230 |  | 0 | 0 | 0 | 0 | 220 | 95
Generation at 08:00(Today) | 37 | 130 | 0 | 110 | 0 | 0 | 0 | 355 | 350 | 0 | 0 | 400 | 0 | 7 | 14 | 15 | 170 | 0 | 0 | 0 | 7 | 7 | 85 | 0 | 53 | 0 | 46 | 18 | 54 | 17 | 0 | 0 | 32 | 33 | 25 | 8 | 0 | 63 | 31 | 0 | 0 | 25 | 0 | 201 | 0 | 50 | 0 | 42 | 66 | 46 | 90 | 98 | 39 | 19 | 3 | 0 | 100 | 100 | 280 | 300 | 182 | 78 | 154 | 42 | 0 | 5 | 51 | 85 | 0 | 0 | 19 | 5 | 33 | 15 | 124 | 104 | 8 | 22 | 0 | 60 | 63 | 37 | 4 | 130 | 141 | 54 | 86 | 47 | 0 | 0 | 42 | 9 | 300 | 0 | 0 | 0 | 47 | 0 | 102 | 0 | 474 | 0 | 290 | 10 | 16 | 120 | 0 | 0 | 0 | 0 | 8 | 187 | 15 | 16 | 0 | 0 | 0 | 0 | 0 | 25 | 40 | 12 | 0 | 8 | 0 | 18 | 10 | 5 | 0 | 74 | 230 | 0 | 0 | 0 | 0 | 0 | 175 | 50 | 0 | 0
[154 empty] | 199 |  | 199
| Minimum Generation |  | 6539.3 | 9:00
| Highest Generation |  | 9083 | 1:00
| Day Peak Generation |  | 6999 | 12:00
| Evening Peak Generation |  | 8960 | 21:00
| HVDC Max Flow |  | 472 | 21:00
| HVDC EvPeak Flow |  | 472 | 21:00
| Load factor L.F |  | 86.9%

## P1
POWER GRID COMPANY OF BANGLADESH LTD.
|  |  | NATIONAL LOAD DESPATCH CENTER |  |  |  |  | QF-LDC-08
|  |  | DAILY REPORT |  |  |  |  | Page -1
[6 empty] | Reporting Date : | 2018-05-26
Till now the maximum generation is : - |  |  | 10147 | 21:00 | Hrs on | 2018-05-22
The Summary of Yesterday's |  | 2018-05-25 | Generation & Demand |  | Today's Actual Min Gen. & Probable Gen. & Demand
Day Peak Generation : |  | 6999 | MW Hour : | 12:00 | Min. Gen. at | 7:00 | 6781 | MW
Evening Peak Generation : |  | 8960 | MW Hour : | 21:00 | Available Max Generation : |  | 11287 | MW
E.P. Demand (at gen end) : |  | 8960 | MW Hour : | 21:00 | Max Demand (Evening) : |  | 10000 | MW
Maximum Generation : |  | 9083 | MW Hour : | 1:00 | Reserve(Generation end) |  | 1287 | MW
Total Gen. (MKWH) : |  | 189.4284 | System Load Factor : | 86.9% | Load Shed : |  | 0 | MW
EXPORT / IMPORT THROUGH EAST-WEST INTERCONNECTOR
Export from East grid to West grid :- Maximum |  |  | -770 | MW at | 22:00 | Energy |  | MKWHR.
Import from West grid to East grid :- Maximum |  |  | - | MW at | - | Energy | - | MKWHR.
| Water Level of Kaptai Lake at 6:00 A M on |  | 2018-05-26
Actual : | 81.57 | Ft.(MSL) , | Rule curve : | 77.4 | Ft.( MSL )
Gas Consumed : | Total = | 969.03 | MMCFD. | Oil Consumed (PDB) :
[6 empty] | HSD : |  | Liter
[6 empty] | FO : |  | Liter
Cost of the Consumed Fuel (PDB+Pvt) : |  | Gas : | 89316887.982
|  | Coal : | 10782966.52 | Oil : | 399716521.19 | Total : | 499816375.692
Load Shedding & Other Information
Area | Yesterday |  |  |  | Today
|  |  | Estimated Demand (S/S end) |  | Estimated Shedding (S/S end) |  | Rates of Shedding
| MW |  | MW |  |  | MW | (On Estimated Demand)
Dhaka | 0 | 0:00 | 3534.247 |  |  | 0 | 0%
Chittagong Area | 0 | 0:00 | 1198.8403 |  |  | 0 | 0%
Khulna Area | 0 | 0:00 | 1073.5867 |  |  | 0 | 0%
Rajshahi Area | 0 | 0:00 | 969.8864 |  |  | 0 | 0%
Comilla Area | 0 | 0:00 | 876.577 |  |  | 0 | 0%
Mymensingh Area | 0 | 0:00 | 707.359 |  |  | 0 | 0%
Sylhet Area | 0 | 0:00 | 399.38 |  |  | 0 | 0%
Barisal Area | 0 | 0:00 | 182.2281 |  |  | 0 | 0%
Rangpur Area | 0 | 0:00 | 545.5319 |  |  | 0 | 0%
Total | 0 |  | 9487.6364 |  |  | 0
Information of the Generating Units under shut down.
| Planned Shut- Down |  |  | Forced Shut- Down
|  |  |  | 1) Barapukuria ST: Unit-1 |  | 10) Ashuganj ST: Unit- 2,3
| Nil |  |  | 2) Sylhet 20 MW |  | 11) Haripur GT-1,2
|  |  |  | 3) Khulna ST 110 MW | (04/11/14) | 12) Sirajgonj Unit-1 225 MW
|  |  |  | 4) Ghorasal Unit-2,4 |  | 13) Ashuganj 55 MW
|  |  |  | 5) Baghabari 100 MW |  | 14) Shahjibazar 330 MW GT
6) Tongi GT
7) Chittagong Unit-1,2
8) Baghabari-71 MW
9) Siddhirganj 210 MW ST
Additional Information of Machines, lines, Interruption / Forced Load shed etc.
|  | Description |  | Comments on Power Interruption
a) EGCB GT & ST were synchronized at 11:27 & 13:25 respectively.
b) Barapukuria 132/33 kV T01 transformer was shut down at 14:54 for oil leakage maintenance.
c) Mymensingh 132/33 kV T1 & T2 transformers tripped at 15:02 due to tripping of 33 kV Bhaluka-1 feeder and were |  |  |  | About 100 MW Power interruption occurred under Mymensingh S/S
switched on on at 15:15. |  |  |  | area from 15:02 to 15:15.
d) Tangail-Mymensingh RPCL 132 kV Ckt-1 tripped at 20:30 from both ends showing GT,Z3 at Tangail end & dist.relay
at Mymensingh end and was switched on at 21:40.
e) Tangail-Mymensingh RPCL 132 kV Ckt-2 tripped at 20:42 from both ends showing GT,Z2 at Tangail end & dist.relay
at Mymensingh end and was switched on at 21:36.
f) Mongla 132/33 kV T1 & T2 transformers tripped at 15:30 due to 33 kV feeder fault and was switched on at 15:47 & |  |  |  | About 100 MW Power interruption occurred under Mongla S/S
15:48 respectively. |  |  |  | area from 15:30 to 15:47.
g) Bagherhat-Goalpara 132 kV Ckt-2 tripped at 21:03 showing dist.relay at Bagherhat end & E/F relay at Goalpara end
and was switched on at 21:23.
h) HVDC Bheramara-Baharampur 400 kV Ckt-1 was switched on at 20:15.
i) Sylhet S/S-Fenchuganj S/S 132 kV Ckt tripped at 06:41 (26/05/2018) from both ends showing dist.relay and was switched
on at 07:03 (26/05/2018).
j) Sylhet S/S-Fenchuganj P/S 132 kV Ckt tripped at 06:41 (26/05/2018) from Sylhet end showing dist.relay and was switched
on at 07:01 (26/05/2018).
k) Ghorasal Unit-7 GT was shut down at 07:02 (26/05/2018) for maintenance work.
l) Aminbazar-Savar 132 kV Ckt-1 was shut down at 07:23 for Corrective maintenance.
Page 1 of 7

## P2
EVENING PEAK GENERATION AND DAY LONG ENERGY DATA OF POWER STATIONS
| Date : | 2018-05-25 | [5 empty] | Page -2
Sl. |  |  |  |  | Present | Peak | Energy
No. | Name of the Power Stations |  | Producer | Installed Capacity | Capacity | Hour | Generated | Remarks
Generation
|  |  |  | Unit No. X Capacity | MW | MW | MW
1 | Ghorasal ST: Unit-1,2 |  | PDB | 2*55 | 85 | 37 | 814000 | #1 Under maint.
| Ghorasal ST: Unit-3 |  | PDB | 1*210 | 170 | 130 | 3206385 | Gas shortage
| Ghorasal ST: Unit-4 |  | PDB | 1*210 | 180 | 0 | 0 | Under maint.
| Ghorasal ST: Unit-5 |  | PDB | 1*210 | 190 | 110 | 2515600 | Gas shortage
2 | Ghorasal ST: Unit-7 |  | PDB | 1*243+1*122 | 365 | 250 | 6103372 | On test.
3 | Ghorashal 78MW (MAX) |  | QRPP | 2*40 | 78 | 77 | 457856
4 | Ghorashal (Regent) |  | IPP | 34*3.35 | 108 | 96 | 337159
5 | Haripur GT: Unit-1, 2 |  | SBU, PDB | 2*32 | 40 | 0 | 0 | Under maint.
6 | Haripur 412 MW CCPP |  | EGCB | 1*273+1*139 | 412 | 359 | 4889580 | Gas shortage.
7 | Haripur NEPC 110MW |  | IPP | 8*15 | 110 | 13 | 388300 | Low demand
8 | Haripur Power CCPP 360MW |  | IPP | 1*235+1*125 | 360 | 325 | 7491000 | Gas shortage
9 | Meghnaghat CCPP 450MW |  | IPP | 2*150+1*150 | 450 | 420 | 9149976 | Gas shortage
10 | Meghnaghat (IEL) |  | QRPP | 12*8.9 | 100 | 50 | 1065600 | Low demand
11 | Meghnaghat CCPP(Summit) |  | IPP | 2*110+1*110 | 305 | 0 | 0 | Reseve
12 | Madanganj 102MW |  | QRPP | 6*17 | 100 | 48 | 903648 | Low demand
13 | Madanganj-55 MW |  | (IPP) | 3*17.08+1*11.3 | 55 | 15 | 402202 | Low demand
14 | Keraniganj (Powerpac) 100MW |  | QRPP | 8*13.45 | 100 | 10 | 708634 | Low demand
15 | Narshingdi (Doreen) |  | SIPP, REB | 8*2.90 | 22 | 19 | 330228 | Engine problem
16 | Siddhirgonj ST 210MW |  | PDB | 1*210 | 115 | 0 | 0 | Under maint.
17 | Siddhirgonj GT Unit-1& 2 |  | EGCB | 2*105 | 210 | 0 | 0 | Gas shortage
18 | Siddhirganj (Desh) |  | QRPP | 96*1.2 | 100 | 0 | 51840 | Reserve
19 | Siddhirganj (Dutch Bangla) |  | QRPP | 12*8.9 | 100 | 50 | 1144320 | Low demand
20 | Siddhirganj CCPP-335 MW |  | EGCB | 1*217 | 217 | 170 | 4121602 | On test.
21 | Pagla (DPA ) |  | QRPP | 100*0.5 | 50 | 11 | 121000 | Low demand
22 | Gagnagar (Orion) |  | IPP | 12*8.924 | 102 | 64 | 698976 | High Voltage
23 | Katpotti 51 MW |  | IPP | 7*7.9 | 51 | 48 | 493056 | Engine problem
24 | Banco Energy 54MW |  | IPP | 3*18 | 54 | 54 | 896040
25 | Kodda 150MW |  | BPDB-RPCL | 9*17.06 | 149 | 149 | 2219040
26 | Northern 55 MW |  | IPP | 3*19.3 | 55 | 56 | 940260
27 | Southern 55MW |  | IPP | 3*19.3 | 55 | 55 | 584000
28 | Bosila 108MW |  | IPP | 12*8.775+1*3.5 | 108 | 101 | 1676160
29 | Summit Power,(Madhabdi+Ashulia) |  | SIPP,REB | 3*3.67+4*8.73 | 80 | 35 | 1076280 | Engine problem
30 | Summit Maona |  | SIPP,REB | 4*8.73 | 33 | 33 | 803300
31 | Summit Rupganj |  | SIPP,REB | 4*8.73 | 33 | 22 | 694500
32 | Gazipur (RPCL) |  | IPP | 6*8.9 | 52 | 52 | 982092
33 | Tongi GT |  | PDB | 1* 105 | 105 | 0 | 0 | Under maint.
34 | Summit Gazipur |  | IPP | 18*17.076 | 300 | 47 | 933382 | On test.
| APR Energy , Keranigonj |  | IPP | 236*1.4 | 0 | 0 | 0
| Bramhangoan 100 MW (Aggreko) |  | IPP | 100 MW | 0 | 102 | 2442441
| Dhaka area Total |  |  |  | 5199 | 3008 | 58641829
35 | Chittagong ST-1 (Raozan) |  | PDB | 1*210 | 180 | 0 | 0 | Gas shortage
36 | Chittgong ST-2 (Raozan) |  | PDB | 1*210 | 180 | 0 | 0 | Gas shortage
36 | Raozan 25 MW (RPCL) |  | IPP | 3*8.9 | 25 | 26 | 363060
37 | Patenga 50MW |  | IPP | 8*6.98 | 50 | 37 | 944640 | Engine problem
38 | Kaptai Hydro: Unit-1,2,3,4, 5 |  | PDB | 2*40+3*50 | 230 | 75 | 1678024
39 | Sikalbaha ST 60MW |  | PDB | 1*60 | 40 | 0 | 0 | Under maint.
40 | Sikalbaha 225MW |  | PDB | 1*150+1*175 | 225 | 214 | 4791056
41 | Sikalbaha Peaking GT |  | PDB | 1*150 | 150 | 50 | 1581754 | FGMO
42 | Sikalbaha (Energis) |  | RPP | 4*12.5+2*11.9+1*3+1*1.5 | 51 | 42 | 677280
43 | Hathazari peaking |  | PDB | 11*8.9 | 98 | 82 | 798824
44 | Dohazari Peaking |  | PDB | 6*17 | 102 | 49 | 485623
45 | Juldah (Acorn) |  | QRPP | 8*13.45 | 100 | 90 | 2092920 | Engine problem
46 | Barabkunda (Regent) |  | SIPP, PDB | 8*2.90 | 22 | 19 | 438192 | Engine problem
* | Malancha, Ctg. EPZ (United) |  |  | 5*8.73+3*9.34 | 0 | 38 | 628800
47 | Chittagong ECPV 108 MW |  | IPP | 16*7 | 108 | 98 | 2341440 | Engine problem
| Chittagong area Total |  |  |  | 1561 | 820 | 16821613
48 | Ashuganj ST: Unit- 3 |  | APSCL | 1*150 | 135 | 0 | 0 | Under maint.
| Ashuganj ST: Unit- 4 |  | APSCL | 1*150 | 129 | 100 | 2424275 | Gas shortage
| Ashuganj ST: Unit- 5 |  | APSCL | 1*150 | 134 | 100 | 2414338 | gas shortage
49 | Ashuganj CCPP 225 MW |  | APSCL | 1*142+1*75 | 221 | 180 | 4569000
50 | Ashuganj CCPP(North) |  | APSCL | 1*360 | 360 | 360 | 7148900 | FGMO
51 | Ashuganj CCPP(South) |  | APSCL | 1*360 | 360 | 300 | 7169000 | FGMO
52 | Ashuganj Engines TSK |  | APSCL | 14*3.968 | 45 | 42 | 956160
53 | Ashuganj (Precision) 55MW |  | RPP | 15*4 | 55 | 0 | 0 | Under maint.
54 | Ashuganj (United) 53MW |  | QRPP | 14*4 | 53 | 10 | 235000 | Gas shortage
55 | Ashuganj 195MW Modular |  | IPP | 20*9.73+1*16 | 195 | 78 | 1940363 | Gas shortage
56 | Ashuganj (Midland) 51MW |  | IPP | 6*9.34 | 51 | 51 | 724948
57 | B.Baria (Aggreko) 85MW |  | QRPP | 86*1.10 | 85 | 21 | 903648
58 | Daudkandi Peaking 52MW |  | PDB | 6*8.92 | 52 | 0 | 196024
59 | Chandpur CCPP |  | PDB | 1*106+1*57 | 163 | 154 | 3677290
60 | Feni (Doreen) 22MW |  | SIPP, PDB | 8*2.90 | 22 | 19 | 444636
61 | Feni, Mohipal (Doreen) |  | SIPP, REB | 4*2.90 | 11 | 11 | 211500
** | Tripura |  | Imported power | 0 | 160 | 170 | 3306240
62 | Jangalia (Summit) 33MW |  | SIPP, PDB | 4*8.73 | 33 | 33 | 701800
63 | Lakdhanvi 52 MW |  | IPP | 6*8.92 | 52 | 16 | 155294 | Low demand
64 | Summit Comilla 25MW |  | SIPP, PDB | 3*3.67+2*6.97 | 25 | 22 | 486700
65 | Daudkandi bangla trak |  | IPP | 154*1.4 | 200 | 0 | 11520 | Reserve
| Comilla Area Total |  |  |  | 2541 | 1667 | 37676636
66 | Mymensingh RPCL 210MW |  | IPP | 4*35+1*70 | 202 | 105 | 1295450 | Gas shortage
67 | Tangail (Doreen) 22MW |  | SIPP, PDB | 8*2.90 | 22 | 22 | 513000
68 | Jamalpur 95MW |  | IPP | 12*8.924 | 95 | 24 | 1773896 | Low demand
69 | Sarishabari (Solar) |  | IPP | 1*3 | 3 | 0 | 9206
| Mymensingh Area Total |  |  |  | 322 | 151 | 3591552
70 | Fenchugonj CCPP-1 |  | PDB | 2*32+1*33 | 70 | 60 | 1373000
71 | Fenchugonj CCPP-2 |  | PDB | 2*35+1*35 | 90 | 63 | 1493381
72 | Kushiara 163 MW CCPP GT |  | IPP | 1*109+1*54 | 163 | 100 | 2980800 | Low demand
73 | Shajibazar 330 MW |  | PDB | 3*110 | 330 | 152 | 3437604 | FGMO
74 | Fenchugonj (Barakatullah) 51MW |  | RPP | 19*2.90 | 51 | 53 | 779400
75 | Fenchuganj (EPL) 44MW |  | RPP | 12*3.3+5*2 | 44 | 50 | 705280
76 | Hobiganj 11MW |  | SIPP, REB | 4*2.90 | 11 | 3 | 155712 | Engine problem
77 | Shahjibazar GT: Unit- 8, 9 |  | PDB | 2*35 | 66 | 64 | 1408000 | FGMO
78 | Shahjibazar 86MW |  | RPP | 32*2.90 | 86 | 20 | 1311360 | Low demand
79 | Shahjibazar (EPL) 50MW |  | RPP | 27*2.0 | 50 | 10 | 689400 | Low demand
80 | Sylhet GT 150 MW |  | PDB | 1*142 | 142 | 78 | 2212300
81 | Sylhet GT 20 MW |  | PDB | 1*20 | 20 | 0 | 0 | Under maint.
82 | Sylhet (EPL) 50MW |  | RPP | 27*2 | 50 | 48 | 790120
83 | Shahjahanulla 25 MW |  | SIPP, REB | 3*9.34 | 25 | 23 | 520560 | Engine problem
84 | Summit Bibiana- 2 |  | IPP | 1*222+1*119 | 341 | 320 | 7632500 | FGMO
85 | Sylhet (Desh) 10MW |  | RPP | 6*1.95 | 10 | 9 | 196380
| Sylhet Area Total |  |  |  | 1549 | 1053 | 25685797
86 | Bheramara GT-1,2,3 |  | PDB | 3*20 | 46 | 0 | 0
| Bheramara (HVDC ) |  | Imported power | 1*500 | 500 | 472 | 11369454
87 | Khulna (KPCL-1 & 3) |  | IPP | 19*6.5 | 110 | 33 | 663840 | Low demand
88 | Khulna (KPCL-2) |  | QRPP | 7*17 | 115 | 99 | 1157760 | Engine problem
89 | Faridpur Peaking |  | PDB | 8*6.89 | 54 | 50 | 324480
90 | Khulna CCPP 225MW |  | NWPGCL | 1*150+1*75 | 230 | 120 | 3035520 | Low demand
91 | Gopalganj Peaking |  | PDB | 16*6.98 | 109 | 62 | 599808 | Low demand
92 | Bheramara 360 MW |  | NWPGCL | 1*278+1*132 | 410 | 220 | 5106816 | Low demand
93 | Noapara (KZA) 40MW |  | QRPP | 5*8.5 | 40 | 40 | 577500
94 | Khulna (Aggreko) 55MW |  | QRPP | 71*0.85 | 55 | 0 | 17600 | Low demand
95 | Bangla Trak Noapara |  | IPP | 70*1.4 | 100 | 0 | 18240 | On test.
| Khulna Area Total |  |  |  | 1769 | 1096 | 22871018
96 | Summit Barisal 110 MW |  | IPP | 7*17.076 | 110 | 80 | 959040
97 | Barisal GT: Unit-1, 2 |  | PDB | 2*20 | 30 | 0 | 0 | Reserve
98 | Bhola (Venture) 33MW |  | RPP | 1*34.50 | 33 | 13 | 484561 | Engine problem
99 | Bhola CCPP 194MW |  | PDB | 2*63+1*68 | 194 | 189 | 3383078
100 | Bhola Aggreko 95MW |  | QRPP | 96*1.10 | 95 | 60 | 1807282 | On test.
| Barisal Area Total |  |  |  | 462 | 342 | 6633961
101 | Baghabari GT 71MW |  | PDB | 1*71 | 71 | 0 | 0 | Under maint.
| Baghabari GT 100MW |  | PDB | 1*100 | 100 | 0 | 0 | Under maint.
102 | Baghabari Peaking 50MW |  | PDB | 6*8.9 | 52 | 0 | 220064 | Low demand
103 | Bera Peaking |  | PDB | 9*8.29 | 71 | 49 | 346649 | Low demand
104 | Amnura 50MW |  | QRPP | 7*7.79 | 50 | 18 | 980110 | Low demand
105 | Katakhali (Northern) |  | QRPP | 6*8.9 | 50 | 43 | 918064 | Engine problem
106 | Katakhali Peaking |  | PDB | 6*8.7 | 50 | 46 | 414500
107 | Sirajgonj Unit-1 225MW |  | NWPGCL | 1*150+1*75 | 210 | 0 | 0 | Under maint.
108 | Sirajgonj Unit-2 225MW |  | NWPGCL | 1*150+1*75 | 220 | 180 | 0 | FGMO
109 | Santahar Peaking |  | PDB | 6*8.7 | 50 | 43 | 443056
110 | Bogra (GBB) |  | RPP | 6*4 | 22 | 18 | 462720
111 | Bogra (EPL) |  | RPP | 5*3.3+5*2 | 10 | 10 | 230724
112 | Ullapara (Summit) |  | SIPP, REB | 4*2.90 | 11 | 11 | 163566
113 | Rajlanka 52 MW |  | IPP | 6*8.92 | 52 | 18 | 564480 | Low demand
114 | Chapainawabganj-100 MW |  | PDB | 12*8.924 | 104 | 51 | 745554 | Low demand
| Rajshahi Area Total |  |  |  | 1123 | 487 | 5489487
115 | Barapukuria Unit-1 |  | PDB | 1*125 | 85 | 0 | 0 | Under maint.
| Barapukuria Unit-2 |  | PDB | 1*125 | 85 | 71 | 1776436
116 | Barapukuria Unit-3 |  | PDB | 1*275 | 274 | 230 | 5588200
117 | Rangpur GT |  | PDB | 1*20 | 20 | 17 | 100000
118 | Saidpur GT |  | PDB | 1*20 | 20 | 18 | 156000
| Rangpur Area Total |  |  |  | 484 | 336 | 7620636
| Total |  |  |  | 15010 | 8960 | 185032529
| Eastern Grid Total |  |  |  | 11172 | 6699 | 142417427
| Western Grid Total |  |  |  | 3838 | 2261 | 42615102
| National Grid Total |  |  |  | 15010 | 8960 | 185032529
*Data collected from respective power station over telephone.
Executive Engineer
Network Operation Division
Network Operation Division

## P3
MAXIMUM LOAD SERVED BY DIFFERENT GRID SUB-STATIONS
Date: | 2018-05-25 | [5 empty] | QF-LDC-09
(a) ENTIRE EASTERN GRID : |  |  | 5780 | MW | (b) ENTIRE WESTERN GRID : |  |  | 2710 | MW
i) Dhaka area |  |  | 3294 | MW | i) Khulna area |  |  | 903 | MW
ii) Chittagong area |  |  | 1016 | MW | ii) Rajshahi area |  |  | 964 | MW
iii) Comilla area |  |  | 859 | MW | iii) Barisal area |  |  | 250 | MW
iv) Mymensingh area |  |  | 275 | MW | iv) Rangpur area |  |  | 593 | MW
v) Sylhet area |  |  | 336 | MW
| SYSTEM TOTAL DEMAND ( a + b ) = |  |  | 8490 | MW
MAXIMUM LOAD SERVED BY DIFFERENT SUB-STATIONS
Sub-station | Load (MW) | Hour | Sub-station | Load (MW) | Hour | Sub-station | Load (MW) | Hour
Siddhirganj | 110 | 100 | Kishorganj | 79 | 2000 | Central s/s | 72 | 100
Munsiganj | 102 | 1930 | Netrokona | 48 | 1800 | Noapara | 81 | 2000
Megnaghat | 57 | 2100 | Jamalpur | 82 | 1830 | Jessore | 139 | 1930
Shyampur | 150 | 100 | Sherpur | 58 | 1700 | Jhenida | 78 | 100
Bhulta | 170 | 200 | Srimongal | 27 | 1900 | Bottail | 92 | 100
Madanganj | 41 | 1830 | Shahjibazar | 81 | 2200 | G.K Project | 46 | 300
Shitalakhya | 99 | 100 | Fenchuganj | 42 | 2100 | Faridpur | 134 | 1930
Rahim steel | 4 | 1000 | Kulawara | 33 | 1930 | Madaripur | 113 | 2000
Matuail | 80 | 100 | Sylhet | 135 | 2100 | Gopalganj | 80 | 2000
Ghorasal | 63 | 2100 | Chatak | 21 | 2000 | Bagerhat | 79 | 2000
Narsingdi | 105 | 100 | Sunamganj | 21 | 2000 | Mongla | 22 | 100
Haripur (SBU) | 87 | 100 | Comilla (S) | 174 | 1900 | Satkhira | 91 | 2100
Ullon | 90 | 2000 | Comilla(N) | 92 | 1900 | Gallamari | 46 | 2000
Hasnabad | 186 | 2000 | Chandpur | 116 | 2100 | Magura | 48 | 1900
Magbazar | 85 | 1500 | Feni | 106 | 2100 | Chuadanga | 72 | 300
Maniknagar | 74 | 2100 | Chowmuhani | 162 | 2300 | Barisal | 108 | 1930
Bangabhaban | 14 | 1800 | Ashuganj | 52 | 2200 | Patuakhali | 70 | 2100
Narinda | 66 | 1930 | Daudkandi | 88 | 2100 | Bhandaria | 46 | 2000
Dhanmondi | 110 | 1930 | B.Baria | 102 | 2200 | Ishurdi | 45 | 300
Lalbag | 70 | 100 | Madunaghat | 58 | 400 | Ruppur Paromanobik | 1 | 100
Madartek | 49 | 2100 | Hathazari | 89 | 2000 | Natore | 98 | 300
Mirpur | 96 | 1930 | Khulshi | 184 | 2400 | Bogra | 216 | 1930
Kalyanpur | 111 | 1930 | Halishahar | 129 | 2000 | Noagaon | 92 | 100
Gulshan | 100 | 1930 | Baraulia | 116 | 400 | Rajshahi | 130 | 100
Uttara | 80 | 2100 | Sikalbaha | 36 | 2100 | C.Nawabganj | 65 | 100
Kamrangirchar | 64 | 1600 | Dohazari | 90 | 2100 | Amnura | 34 | 300
Savar | 129 | 1930 | Cox'sbazar | 90 | 2100 | Pabna | 90 | 1900
Bhasantec | 132 | 2100 | Chandraghona | 34 | 2100 | Shahjadpur | 77 | 1930
Agargaon | 42 | 2000 | Kaptai | 4 | 2100 | Serajganj | 70 | 1930
Satmosjid | 89 | 1930 | A. Khaer Stl. | 9 | 300 | Niyamatpur | 47 | 300
Tongi | 110 | 100 | Bakulia | 99 | 1930 | Joypurhat | 48 | 2000
Kabirpur | 139 | 1500 | Julda | 20 | 2300 | Rangpur | 115 | 1930
Basundhara | 119 | 2100 | TK chemical | 3 | 1200 | Lalmonirhat | 73 | 1930
Manikganj | 92 | 1930 | Modern Steel | 11 | 300 | Saidpur | 102 | 2000
Joydevpur | 191 | 2000 | Shahmirpur | 26 | 100 | Purbasadipur | 93 | 2000
New Tongi | 97 | 1000 | Abul Khair 230 | 21 | 2000 | Thakurgaon | 64 | 2000
Korda | 212 | 100 | BSRM | 107 | 800 | Palashbari | 85 | 1900
Tangail | 155 | 2200 | Khagrachhari | 16 | 1900 | Barapukuria | 41 | 1930
Mymensing | 173 | 1930 | Goalpara | 22 | 1930 | Panchagar | 36 | 1930
Sub Divisional Engineer |  |  | Executive Engineer |  |  | Superintendent Engineer
Network Operation Division |  |  | Network Operation Division |  |  | Load Despatch Circle
(1) Honbl. State Minister |  |  | (8) Executive Director (O & M) PGCB. |  |  | (18) C.E. Transmission (1 & 2) PGCB.
Ministry of Power,Energy & Mineral |  |  | (9) Member,Generation,PDB. |  |  | (19) S.E. System Protection,PGCB.
Resources, GOB. |  |  | (10) Member,Distribution,PDB. |  |  | (20) Director,Public Relation,PDB.
(2) Secy (Power Divn.)Ministry of |  |  | (11) Member,Transmission & |  |  | (21) Director Program, PDB.
Power,Energy & Mineral Resources. |  |  | System Operation,PDB. |  |  | (22) S.E. Consumer Affairs,PDB.
(3) Director General,Power cell |  |  | (12) Member,P&D,PDB. |  |  | (23) Director,Project Planning,PDB.
(4) Chairman,BERC |  |  | (13) C.E (P & D), PGCB. |  |  | (24) Director,System Planning,PDB.
(5) Chairman, BPDB. |  |  | (14) G.M. Commercial Operation |  |  | (25) Executive Eng.IMD.
(6) Managing Director, PGCB. |  |  | (15) C.E. Generation,PDB. |  |  | (26) Executive Eng. EMD.
(7) Member(Power & Industry) |  |  | (16) C.E, (P & D),PDB. |  |  | (27) NLDC
Planning Commission. |  |  | (17) C.E. System Operation,PGCB |  |  |  | Page 4 of 7

## Voltage
MAXIMUM & MINIMUM VOLTAGES OF DIFFERENT GRID SUB-STATIONS.
Date: | 2018-05-25
Sub-Station | Maxm | Hour | Minm | Hour | Sub-Station | Maxm | Hour | Minm | Hour
| Voltage |  | Voltage |  |  | Voltage |  | Voltage
400 KV | KV |  | KV |  |  | KV |  | KV
Bibiyana | 393 | 24:00 | 385 | 13:00 | Kaliakoir | 374 | 19:30 | 363 | 12:00
Bheramara | 402 | 24:00 | 390 | 1:00
230 KV | KV |  | KV |  | 230 KV | KV |  | KV
Ghorasal | 232 | 1:00 | 230 | 7:00 | Tongi | 226 | 5:00 | 218 | 12:00
Ishurdi | 233 | 9:00 | 225 | 21:00 | Comilla (N) | 233 | 1:00 | 225 | 9:00
Ashuganj | 237 | 19:00 | 234 | 12:00 | Hathazari | 218 | 1:00 | 211 | 12:00
Serajganj | 225 | 6:00 | 215 | 21:00 | Megnaghat | 229 | 1:00 | 223 | 11:00
Baghabari | 228 | 10:00 | 220 | 1:00 | Fenchuganj | 237 | 2:00 | 234 | 22:00
Barapukuria | 240 | 6:00 | 225 | 15:00 | Siddhirganj | 227 | 19:00 | 221 | 12:00
Bogra | 229 | 6:00 | 215 | 21:00 | Maniknagar | 225 | 1:00 | 219 | 12:00
Khulna South | 234 | 11:00 | 221 | 22:00 | Old Airport | 226 | 1:00 | 217 | 12:00
Rampura | 224 | 3:00 | 220 | 12:00 | Barisal | 238 | 12:00 | 227 | 19:00
Haripur | 223 | 17:00 | 220 | 6:00 | AKSML | 222 | 1:00 | 212 | 19:00
Hasnabad | 230 | 3:00 | 220 | 12:00 | BSRM | 224 | 1:00 | 216 | 12:00
Aminbazar | 226 | 5:00 | 220 | 9:00 | Bibiyana | 234 | 19:30 | 230 | 12:00
132 kV | KV |  | KV |  | 132 kV | KV |  | KV
Siddhirganj | 137 | 1900 | 132 | 700 | Madanhat | 132 | 700 | 129 | 1200
Munsiganj | 138 | 100 | 131 | 600 | Hathazari | 131 | 1500 | 127 | 1200
Megnaghat | 132 | 100 | 131 | 1700 | Khulshi | 128 | 1700 | 124 | 1200
Shyampur | 132 | 1300 | 127 | 700 | Halishahar | 132 | 400 | 128 | 1200
Bhulta | 130 | 1900 | 124 | 900 | Baraulia | 130 | 100 | 124 | 1200
Madanganj | 139 | 1900 | 130 | 800 | Sikalbaha | 131 | 1800 | 128 | 1200
Shitalakhya | 140 | 1900 | 131 | 1200 | Dohazari | 130 | 500 | 125 | 2100
Rahim steal | 137 | 1900 | 132 | 700 | Cox'sbazar | 125 | 600 | 119 | 1200
Matuail | 137 | 1900 | 131 | 500 | Chandraghona | 131 | 100 | 126 | 1200
Ghorasal | 138 | 100 | 134 | 1200 | Kaptai | 132 | 100 | 126 | 1200
Narsinghdi | 136 | 1900 | 129 | 800 | A. Khaer Stl. | 130 | 300 | 126 | 1200
Haripur (SBU) | 136 | 100 | 132 | 700 | Bakulia | 129 | 1830 | 125 | 1200
Ullon | 137 | 200 | 131 | 1200 | Julda | 129 | 1830 | 127 | 1200
Hasnabad | 137 | 1930 | 130 | 1200 | TK Chemical | 133 | 600 | 129 | 1200
Magbazar | 136 | 600 | 132 | 1200 | Modern Steel | 130 | 300 | 126 | 1200
Maniknagar | 136 | 600 | 133 | 1200 | Shahmirpur | 131 | 1830 | 126 | 1200
Bangabhaban | 135 | 100 | 133 | 1200 | Khagrachhari | 132 | 300 | 126 | 1200
Narinda | 136 | 100 | 133 | 1200 | Goalpara | 136 | 1930 | 130 | 2200
Dhanmondi | 136 | 600 | 133 | 1200 | Central s/s | 136 | 400 | 130 | 2200
Lalbag | 135 | 100 | 128 | 1200 | Noapara | 135 | 1930 | 126 | 2200
Madartek | 136 | 100 | 131 | 1200 | Jessore | 132 | 1000 | 120 | 2100
Mirpur | 133 | 100 | 132 | 1200 | Jhenida | 135 | 2000 | 121 | 2200
Kalyanpur | 134 | 200 | 127 | 1200 | Bottail | 138 | 1930 | 130 | 2200
Gulshan | 136 | 100 | 131 | 1200 | G.K.Project | 142 | 900 | 138 | 100
Uttara | 131 | 100 | 123 | 1200 | Faridpur | 135 | 2100 | 125 | 1900
Kamrangirchar | 137 | 100 | 130 | 1200 | Madaripur | 134 | 2200 | 125 | 1400
Savar | 132 | 100 | 124 | 1200 | Gopalganj | 136 | 2200 | 122 | 1500
Bhasantec | 131 | 300 | 125 | 1200 | Bagerhat | 132 | 1830 | 125 | 2200
Agargaon | 131 | 200 | 126 | 1200 | Mongla | 132 | 800 | 125 | 2100
Satmosjid | 131 | 200 | 125 | 1200 | Satkhira | 134 | 1000 | 126 | 2200
Tongi | 136 | 2100 | 132 | 800 | Gallamari | 137 | 1930 | 130 | 2200
Kabirpur | 134 | 1000 | 129 | 1200 | Magura | 130 | 900 | 120 | 100
Basundhara | 132 | 1000 | 128 | 1200 | Chuadanga | 135 | 1930 | 116 | 2200
Manikganj | 139 | 600 | 133 | 1200 | Barisal | 138 | 1100 | 132 | 1800
Joydevpur | 139 | 2000 | 129 | 1200 | Patuakhali | 138 | 1100 | 132 | 1800
New Tongi | 136 | 1800 | 130 | 1200 | Bhandaria | 135 | 1100 | 125 | 1900
Kodda | 135 | 2100 | 126 | 1200 | Ishurdi | 141 | 1930 | 135 | 100
Tangail | 134 | 1930 | 122 | 1200 | Ruppur Paromanobik | 141 | 1900 | 136 | 100
Mymensing | 141 | 2100 | 122 | 1830 | Natore | 138 | 1800 | 129 | 1500
Kishorganj | 138 | 2100 | 125 | 1600 | Bogra | 136 | 700 | 126 | 100
Netrokona | 132 | 1930 | 114 | 100 | Noagaon | 131 | 500 | 122 | 300
Jamalpur | 139 | 2100 | 118 | 1600 | Rajshahi | 135 | 800 | 129 | 1500
Sherpur | 135 | 2100 | 118 | 1600 | C.Nawabganj | 134 | 1800 | 127 | 1500
Srimongal | 137 | 1900 | 132 | 700 | Amnura | 137 | 1830 | 128 | 1500
Shahjibazar | 138 | 100 | 131 | 600 | Pabna | 136 | 1930 | 130 | 100
Fenchuganj | 132 | 100 | 131 | 1700 | Shahjadpur | 141 | 900 | 139 | 100
Khulawara | 132 | 1300 | 127 | 700 | Serajganj | 136 | 1000 | 130 | 100
Sylhet | 130 | 1900 | 124 | 900 | Niyamatpur | 130 | 1200 | 119 | 200
Chatak | 139 | 1900 | 130 | 800 | Joypurhat | 132 | 1200 | 119 | 100
Sunamganj | 140 | 1900 | 131 | 1200 | Rangpur | 136 | 600 | 117 | 100
Comilla(s) | 131 | 1000 | 124 | 1830 | Lalmonirhat | 140 | 500 | 111 | 1930
Comilla(n) | 137 | 700 | 131 | 2100 | Saidpur | 137 | 600 | 114 | 100
Chandpur | 130 | 800 | 125 | 2200 | Purbasadipur | 140 | 600 | 122 | 1500
Feni | 122 | 700 | 118 | 2200 | Thakurgaon | 138 | 600 | 116 | 1500
Chowmuhani | 126 | 1100 | 120 | 2300 | Palashbari | 132 | 700 | 116 | 100
Ashuganj | 140 | 100 | 137 | 1600 | Barapukuria | 140 | 600 | 125 | 1500
Daudkandi | 135 | 1900 | 130 | 900 | Panchagar | 133 | 600 | 110 | 1930
B.Baria | 139 | 200 | 134 | 2100
Page 7 of 7

## L-Curve
Date | 2018-05-25
.
TIME | E-W INT.(Export) | EAST GRID | WEST GRID | TOTAL |  |  | DAILY LOAD CURVE
0:00 | 700 | 6543 | 2100 | 8643 |  |  |  | QF-LDC-12
0:30 | 700 | 6664.5 | 2198.5 | 8863 | Date: | 2018-05-25
1:00 | 700 | 6786 | 2297 | 9083
1:30 | 700 | 6671.5 | 2299.5 | 8971
2:00 | 700 | 6557 | 2302 | 8859
2:30 | 725 | 6544 | 2301 | 8845 | [5 empty] | Gen. at Eve. Peak | 8960 | 8960 MW (21:00 )
3:00 | 750 | 6531 | 2300 | 8831 | [6 empty] | 21:00
3:30 | 715 | 6460.5 | 2199 | 8659.5 | [5 empty] | Gen. at Day Peak | 6999 | 6999 MW (12:00 )
4:00 | 680 | 6390 | 2098 | 8488 | [6 empty] | 12:00
4:30 | 575 | 6091 | 1938 | 8029 | [5 empty] | Highest Generation | 9083
5:00 | 470 | 5792 | 1778 | 7570 | [6 empty] | 1:00
5:30 | 400 | 5428.55 | 1715.5 | 7144.05
6:00 | 330 | 5065.1 | 1653 | 6718.1
6:30 | 315 | 5023.6 | 1635.5 | 6659.1
7:00 | 300 | 4982.1 | 1618 | 6600.1
7:30 | 300 | 5002.2 | 1591 | 6593.2
8:00 | 300 | 5022.3 | 1564 | 6586.3
8:30 | 285 | 5006.8 | 1556 | 6562.8
9:00 | 270 | 4991.3 | 1548 | 6539.3
9:30 | 270 | 4977.4 | 1560 | 6537.4
10:00 | 270 | 4963.5 | 1572 | 6535.5
10:30 | 245 | 5006.6 | 1569 | 6575.6
11:00 | 220 | 5049.7 | 1566 | 6615.7
11:30 | 200 | 5161.35 | 1646 | 6807.35
12:00 | 180 | 5273 | 1726 | 6999
12:30 | 290 | 5438.05 | 1749.5 | 7187.55
13:00 | 400 | 5603.1 | 1773 | 7376.1
13:30 | 430 | 5570.5 | 1727 | 7297.5
14:00 | 460 | 5537.9 | 1681 | 7218.9
14:30 | 475 | 5742.4 | 1709 | 7451.4
15:00 | 490 | 5946.9 | 1737 | 7683.9
15:30 | 495 | 5802.7 | 1737.5 | 7540.2
16:00 | 500 | 5658.5 | 1738 | 7396.5
16:30 | 530 | 5555.85 | 1751 | 7306.85
17:00 | 560 | 5453.2 | 1764 | 7217.2
17:30 | 560 | 5552.1 | 1775.5 | 7327.6
18:00 | 560 | 5651 | 1787 | 7438
18:30 | 570 | 5904 | 1980.5 | 7884.5
19:00 | 580 | 6157 | 2174 | 8331
19:30 | 600 | 6434 | 2230 | 8664
20:00 | 600 | 6480 | 2189 | 8669 |  |  |  | Executive Engineer
20:30 | 660 | 6589.5 | 2225 | 8814.5 |  |  |  | Network Operation Division
21:00 | 720 | 6699 | 2261 | 8960
21:30 | 745 | 6808.5 | 2176.5 | 8985
22:00 | 770 | 6918 | 2092 | 9010 |  |  |  |  | Page 6 of 7
22:30 | 725 | 6853 | 2144.5 | 8997.5
23:00 | 680 | 6788 | 2197 | 8985
23:30 | 690 | 6665.5 | 2148.5 | 8814
24:00 | 700 | 6543 | 2100 | 8643
8960 MW (21:00 )
6999 MW (12:00 )

## En-Curve
DAILY ENERGY CURVE
Date | 2018-05-25 |  | Energy | 189428438
[10 empty] | 2018-05-25 | [5 empty] | QF-LDC-11
TIME | GAS | HVDC | P.GEN(GAS). | P.GEN(OIL). | COAL | HYDRO | OIL | SHORTAGE | TRIPURA
0:00 | 3365 | 472 | 1738 | 1364 | 304 | 96 | 1138 | 0 | 166
0:30 | 3251.5 | 466 | 1714 | 1696.5 | 285.5 | 106 | 1188.5 | 0 | 155 | Date: | 2018-05-25
1:00 | 3138 | 460 | 1690 | 2029 | 267 | 116 | 1239 | 0 | 144
1:30 | 3116 | 460 | 1716.5 | 1932.5 | 266.5 | 117 | 1220.5 | 0 | 142 | [7 empty] | Total Energy | 189.4284 | Total Energy Gen 189.428 MKWHr Energy Not Served 0.000 MKWHr Energy Requirement 189.428 MKWHr
2:00 | 3094 | 460 | 1743 | 1836 | 266 | 118 | 1202 | 0 | 140 | [7 empty] | Energy not Served | 0
2:30 | 3105 | 460 | 1770 | 1786 | 266 | 119 | 1202 | 0 | 137 | [7 empty] | Energy Requirement | 189.4284
3:00 | 3116 | 460 | 1797 | 1736 | 266 | 120 | 1202 | 0 | 134
3:30 | 3122 | 460 | 1807 | 1687 | 267.5 | 112.5 | 1064.5 | 0 | 139 | [6 empty] | Shortage
4:00 | 3128 | 460 | 1817 | 1638 | 269 | 105 | 927 | 0 | 144
4:30 | 3108.5 | 460 | 1752 | 1399.5 | 268.5 | 107 | 800.5 | 0 | 133
5:00 | 3089 | 460 | 1687 | 1161 | 268 | 109 | 674 | 0 | 122
5:30 | 2984 | 460 | 1608 | 965 | 268 | 105.5 | 635.5 | 0 | 118
6:00 | 2879 | 460 | 1529 | 769 | 268 | 102 | 597 | 0 | 114
6:30 | 2900.5 | 460 | 1504 | 711 | 267 | 102 | 601.5 | 0 | 113 |  |  |  |  | Coal
7:00 | 2922 | 460 | 1479 | 653 | 266 | 102 | 606 | 0 | 112
7:30 | 2918.5 | 459.5 | 1483 | 653.5 | 266.5 | 102 | 597 | 0 | 113 |  |  |  | Oil |  |  |  | ,
8:00 | 2915 | 459 | 1487 | 654 | 267 | 102 | 588 | 0 | 114
8:30 | 2939 | 459.5 | 1488 | 665.5 | 261 | 51 | 587.5 | 0 | 111
9:00 | 2963 | 460 | 1489 | 677 | 255 | 0 | 587 | 0 | 108
9:30 | 2934 | 465 | 1498 | 678.5 | 260 | 0 | 604.5 | 0 | 97
10:00 | 2905 | 470 | 1507 | 680 | 265 | 0 | 622 | 0 | 86
10:30 | 2924.5 | 470.5 | 1505.5 | 696 | 265 | 0 | 628.5 | 0 | 85
11:00 | 2944 | 471 | 1504 | 712 | 265 | 0 | 635 | 0 | 84
11:30 | 3057.5 | 471 | 1570.5 | 714.5 | 264.5 | 0 | 631.5 | 0 | 97
12:00 | 3171 | 471 | 1637 | 717 | 264 | 0 | 628 | 0 | 110
12:30 | 3128 | 469.5 | 1703.5 | 799 | 283.5 | 34 | 647 | 0 | 122
13:00 | 3085 | 468 | 1770 | 881 | 303 | 68 | 666 | 0 | 134
13:30 | 3085 | 468 | 1770 | 881 | 303 | 68 | 666 | 0 | 134
14:00 | 3085 | 468 | 1770 | 881 | 303 | 68 | 666 | 0 | 134
14:30 | 3116.5 | 468 | 1772 | 993 | 303 | 68.5 | 667 | 0 | 141
15:00 | 3148 | 468 | 1774 | 1105 | 303 | 69 | 668 | 0 | 148
15:30 | 3147 | 468 | 1646.5 | 1111 | 303 | 70 | 654 | 0 | 140
16:00 | 3146 | 468 | 1519 | 1117 | 303 | 71 | 640 | 0 | 132
16:30 | 3192.5 | 467.5 | 1432 | 1067 | 301 | 72 | 644.5 | 0 | 130
17:00 | 3239 | 467 | 1345 | 1017 | 299 | 73 | 649 | 0 | 128
17:30 | 3253.5 | 467.5 | 1377 | 1026 | 299.5 | 73 | 696 | 0 | 135
18:00 | 3268 | 468 | 1409 | 1035 | 300 | 73 | 743 | 0 | 142
18:30 | 3235 | 468 | 1448 | 1234.5 | 299.5 | 73 | 968.5 | 0 | 158
19:00 | 3202 | 468 | 1487 | 1434 | 299 | 73 | 1194 | 0 | 174
19:30 | 3231 | 468 | 1694 | 1504 | 300 | 74 | 1223 | 0 | 170
20:00 | 3308 | 467 | 1706 | 1466 | 300 | 74 | 1178 | 0 | 170
20:30 | 3401.5 | 469.5 | 1766.5 | 1453 | 300.5 | 74.5 | 1179 | 0 | 170
21:00 | 3495 | 472 | 1827 | 1440 | 301 | 75 | 1180 | 0 | 170
21:30 | 3562 | 471.5 | 1930 | 1330.5 | 302.5 | 74.5 | 1146 | 0 | 168
22:00 | 3629 | 471 | 2033 | 1221 | 304 | 74 | 1112 | 0 | 166
22:30 | 3492.5 | 471.5 | 2049 | 1317.5 | 304 | 74 | 1123 | 0 | 166
23:00 | 3356 | 472 | 2065 | 1414 | 304 | 74 | 1134 | 0 | 166
23:30 | 3360.5 | 472 | 1901.5 | 1389 | 304 | 85 | 1136 | 0 | 166 | Max Temp. in Dhaka |  | 35.2° C
24:00 | 3365 | 472 | 1738 | 1364 | 304 | 96 | 1138 | 0 | 166
Executive Engineer
Network Operation Division
Page 5 of 7
GAS
Oil
HVDC
COAL
HYDRO
Total Energy Gen 189.428 MKWHr Energy Not Served 0.000 MKWHr Energy Requirement 189.428 MKWHr
Note on W13: Author:

## Generation
2018-05-25
Si No | Unit | 1:00 | 2:00 | 3:00 | 4:00 | 5:00 | 6:00 | 7:00 | 8:00 | 9:00 | 10:00 | 11:00 | 12:00 | 13:00 | 14:00 | 15:00 | 16:00 | 17:00 | 18:00 | 18:30 | 19:00 | 19:30 | 20:00 | 21:00 | 22:00 | 23:00 | 24:00 | KWH
1 | Kaptai Unit-1, 2 & 3 | 70 | 72 | 72 | 72 | 76 | 68 | 68 | 68 | 0 |  |  | 0 | 68 | 68 | 69 | 71 | 73 | 73 |  | 73 | 74 | 74 | 75 | 74 | 74 | 65 | 1300724
2 | Kaptai Unit-4 & 5 | 46 | 46 | 48 | 33 | 33 | 34 | 34 | 34 | 0 |  |  |  | 0 | [11 empty] | 0 | 31 | 377300
3 | Chittagong ST-1 (Raozan)
4 | Chittgong ST-2 (Raozan)
5 | Raozan 25 MW (RPCL) | 25 | 25 | 25 | 25 | 0 | [6 empty] | 0 | 8 | 8 | 26 | 25 | 26 | 25 |  | 26 | 25 | 25 | 26 | 25 | 25 | 25 | 363060
6 | Sikalbaha 225MW (Gas)
7 | Sikalbaha 225MW (Oil) | 195 | 194 | 195 | 195 | 196 | 202 | 209 | 195 | 199 | 199 | 215 | 215 | 196 | 207 | 201 | 195 | 194 | 211 |  | 202 | 202 | 213 | 214 | 215 | 207 | 198 | 4791056
8 | Sikalbaha ST 60MW
9 | Sikalbaha GT 150MW (Gas)
10 | Sikalbaha GT 150MW (Oil) | 50 | 50 | 50 | 50 | 50 | 50 | 50 | 50 | 50 | 80 | 80 | 80 | 100 | 50 | 100 | 50 | 50 | 50 |  | 50 | 50 | 50 | 50 | 80 | 120 | 135 | 1581754
| Dohazari Peaking | 49 | 50 | 50 | 50 | 0 | [12 empty] | 0 |  | 48 | 49 | 49 | 49 | 49 | 48 | 48 | 485623
12 | Hathazari peaking | 82 | 74 | 74 | 74 | 0 | [12 empty] | 10 |  | 82 | 82 | 82 | 82 | 82 | 82 | 82 | 798824
| Daudkandi bangla trak | [19 empty] | 10 | 10 | [5 empty] | 11520
14 | Daudkandi Peaking 52MW | 48 | 48 | 48 | 0 | [15 empty] | 40 | 40 | [5 empty] | 196024
15 | Siddhirgonj ST 210MW
16 | Siddhirgonj GT Unit-1& 2
17 | Siddhirganj CCPP-335 MW | 170 | 120 | 120 | 120 | 170 | 170 | 170 | 170 | 170 | 170 | 170 | 170 | 170 | 170 | 170 | 170 | 170 | 170 |  | 170 | 170 | 170 | 170 | 170 | 170 | 170 | 4121602
18 | Summit Gazipur | 160 | 100 | 16 | 16 | 10 | 15 | 15 | 15 | 14 | 14 | 14 | 14 | 14 | 14 | 15 | 15 | 15 | 15 |  | 35 | 35 | 50 | 47 | 47 | 47 | 47 | 933382
19 | Ashuganj 195MW Modular | 78 | 78 | 78 | 78 | 78 | 78 | 78 | 78 | 78 | 78 | 78 | 78 | 78 | 78 | 78 | 78 | 78 | 78 |  | 78 | 78 | 78 | 78 | 78 | 78 | 78 | 1940363
20 | Ghorasal ST: Unit-1,2 | 37 | 37 | 37 | 37 | 37 | 37 | 37 | 37 | 37 | 37 | 37 | 37 | 37 | 37 | 37 | 37 | 37 | 37 |  | 37 | 37 | 37 | 37 | 37 | 37 | 37 | 814000
21 | Ghorasal ST: Unit-3 | 130 | 130 | 130 | 130 | 130 | 130 | 130 | 130 | 130 | 130 | 130 | 130 | 130 | 130 | 130 | 130 | 130 | 130 |  | 130 | 130 | 130 | 130 | 130 | 130 | 130 | 3206385
22 | Ghorasal ST: Unit-4
23 | Ghorasal ST: Unit-5 | 110 | 110 | 110 | 110 | 110 | 110 | 110 | 110 | 110 | 110 | 110 | 110 | 110 | 110 | 110 | 110 | 110 | 110 |  | 110 | 110 | 110 | 110 | 110 | 110 | 110 | 2515600
24
25 | Ghorasal ST: Unit-7 | 280 | 280 | 280 | 280 | 280 | 280 | 280 | 280 | 280 | 280 | 280 | 280 | 280 | 280 | 280 | 230 | 180 | 180 |  | 156 | 200 | 200 | 250 | 300 | 135 | 225 | 6103372
26
28 | Ashuganj ST: Unit- 3
29 | Ashuganj ST: Unit- 4 | 100 | 100 | 100 | 100 | 100 | 100 | 100 | 100 | 100 | 100 | 100 | 100 | 100 | 100 | 100 | 100 | 100 | 100 |  | 100 | 100 | 100 | 100 | 100 | 100 | 100 | 2424275
30 | Ashuganj ST: Unit- 5 | 100 | 100 | 100 | 100 | 100 | 100 | 100 | 100 | 100 | 100 | 100 | 100 | 100 | 100 | 100 | 100 | 100 | 100 |  | 100 | 100 | 100 | 100 | 100 | 100 | 100 | 2414338
32 | Ashuganj Engines TSK | 42 | 42 | 42 | 42 | 42 | 42 | 42 | 42 | 42 | 41 | 41 | 41 | 41 | 41 | 40 | 40 | 41 | 42 |  | 42 | 42 | 42 | 42 | 42 | 42 | 42 | 956160
33 | Ashuganj CCPP 225 MW | 182 | 183 | 185 | 185 | 201 | 197 | 205 | 192 | 203 | 192 | 199 | 209 | 182 | 206 | 184 | 184 | 184 | 197 |  | 191 | 182 | 200 | 180 | 155 | 172 | 182 | 4569000
34 | Ashuganj CCPP(South) | 250 | 250 | 250 | 260 | 270 | 270 | 280 | 310 | 330 | 320 | 331 | 340 | 340 | 300 | 310 | 290 | 290 | 300 |  | 310 | 300 | 300 | 300 | 320 | 250 | 250 | 7169000
| Ashuganj CCPP(North) | 250 | 250 | 250 | 250 | 280 | 255 | 285 | 300 | 315 | 285 | 285 | 305 | 250 | 295 | 250 | 260 | 290 | 315 |  | 290 | 290 | 325 | 360 | 315 | 300 | 275 | 7148900
35 | Ashuganj (Precision) 55MW
36 | Chandpur CCPP | 153 | 153 | 153 | 153 | 153 | 153 | 153 | 153 | 153 | 153 | 153 | 153 | 153 | 154 | 154 | 154 | 154 | 154 |  | 154 | 154 | 154 | 154 | 155 | 155 | 155 | 3677290
37 | Tongi GT
38 | Haripur GT: Unit-1, 2
39 | Haripur 412 MW CCPP | 280 | 280 | 300 | 300 | 150 | 0 |  |  |  |  | 0 | 34 | 51 | 77 | 225 | 337 | 342 | 346 |  | 355 | 342 | 344 | 359 | 388 | 350 | 350 | 4889580
40 | Meghnaghat CCPP 450MW | 350 | 380 | 400 | 400 | 410 | 370 | 420 | 420 | 420 | 420 | 420 | 420 | 420 | 370 | 370 | 340 | 320 | 320 |  | 400 | 420 | 420 | 420 | 450 | 450 | 450 | 9149976
41 | Haripur Power CCPP 360MW | 262 | 278 | 291 | 306 | 321 | 320 | 331 | 348 | 348 | 345 | 342 | 341 | 347 | 330 | 342 | 311 | 252 | 252 |  | 267 | 326 | 326 | 325 | 321 | 321 | 331 | 7491000
42 | Mymensingh RPCL 210MW | 51 | 51 | 51 | 51 | 50 | 50 | 50 | 52 | 52 | 51 | 49 | 49 | 49 | 48 | 49 | 10 | 52 | 68 |  | 70 | 72 | 55 | 105 | 104 | 100 | 104 | 1295450
43 | Haripur NEPC 110MW | 84 | 84 | 84 | 84 | 0 | [12 empty] | 0 |  | 13 | 13 | 13 | 13 | 0 |  |  | 388300
44 | Fenchugonj CCPP-1 | 60 | 60 | 60 | 60 | 60 | 60 | 60 | 60 | 60 | 60 | 60 | 60 | 60 | 60 | 60 | 60 | 60 | 60 |  | 60 | 60 | 60 | 60 | 60 | 60 | 60 | 1373000
45 | Fenchugonj CCPP-2 | 63 | 63 | 63 | 63 | 63 | 63 | 63 | 63 | 63 | 63 | 63 | 63 | 61 | 61 | 61 | 61 | 61 | 61 |  | 61 | 63 | 63 | 63 | 63 | 63 | 63 | 1493381
46 | Shajibazar 330 MW | 143 | 143 | 143 | 146 | 149 | 155 | 158 | 149 | 152 | 150 | 160 | 151 | 151 | 152 | 142 | 143 | 147 | 149 |  | 144 | 142 | 149 | 152 | 155 | 150 | 141 | 3437604
47 | Shahjibazar GT: Unit- 8, 9 | 59 | 63 | 63 | 63 | 63 | 51 | 52 | 62 | 62 | 61 | 60 | 59 | 62 | 59 | 52 | 57 | 62 | 62 |  | 54 | 59 | 64 | 64 | 61 | 62 | 56 | 1408000
48 | Shahjibazar 86MW | 89 | 89 | 89 | 89 | 50 | 50 | 10 | 10 | 10 | 10 | 10 | 30 | 50 | 50 | 89 | 89 | 50 | 50 |  | 20 | 20 | 20 | 20 | 50 | 89 | 89 | 1311360
49 | Shahjibazar (EPL) 50MW | 49 | 49 | 49 | 49 | 20 | 10 | 10 | 10 | 10 | 10 | 10 | 30 | 47 | 47 | 47 | 10 | 10 | 10 |  | 10 | 10 | 10 | 10 | 49 | 49 | 50 | 689400
50 | Sylhet GT 150 MW | 67 | 67 | 68 | 68 | 78 | 78 | 77 | 77 | 77 | 98 | 96 | 117 | 101 | 98 | 83 | 78 | 77 | 78 |  | 77 | 78 | 78 | 78 | 128 | 128 | 80 | 2212300
51 | Sylhet GT 20 MW
52 | Sylhet (EPL) 50MW | 47 | 47 | 45 | 47 | 47 | 12 | 12 | 12 | 12 | 11 | 14 | 32 | 44 | 43 | 45 | 10 | 10 | 10 |  | 34 | 46 | 48 | 48 | 48 | 47 | 12 | 790120
53 | Sylhet (Desh) 10MW | 8 | 8 | 8 | 8 | 8 | 8 | 8 | 8 | 7 | 7 | 6 | 6 | 6 | 9 | 9 | 9 | 9 | 7 |  | 9 | 9 | 9 | 9 | 9 | 9 | 0 | 196380
54 | Hobiganj 11MW | 5 | 5 | 5 | 5 | 8 | 8 | 8 | 8 | 8 | 8 | 8 | 8 | 8 | 8 | 8 | 5 | 5 | 5 |  | 0 | 3 | 3 | 3 | 5 | 11 | 8 | 155712
55 | Fenchugonj (Barakatullah) 51MW | 50 | 47 | 50 | 50 | 50 | 11 | 11 | 11 | 11 | 11 | 11 | 11 | 31 | 31 | 50 | 50 | 11 | 11 |  | 11 | 45 | 52 | 53 | 53 | 53 | 11 | 779400
56 | Shahjahanulla 25 MW | 23 | 23 | 23 | 23 | 22 | 22 | 22 | 23 | 20 | 15 | 22 | 22 | 23 | 23 | 20 | 23 | 23 | 23 |  | 23 | 23 | 23 | 23 | 23 | 23 | 0 | 520560
57 | Summit Bibiana- 2 | 285 | 290 | 305 | 305 | 300 | 305 | 325 | 320 | 320 | 320 | 320 | 310 | 310 | 280 | 300 | 240 | 280 | 310 |  | 260 | 290 | 270 | 320 | 330 | 320 | 280 | 7632500
58 | Southern 55MW | 55 | 36 | 36 | 17 | 17 | 17 | 17 | 17 | 17 | 17 | 17 | 17 | 17 | 17 | 17 | 17 | 0 | 17 |  | 50 | 55 | 55 | 55 | 17 | 17 | 17 | 584000
59 | Sikalbaha (Energis) | 42 | 42 | 42 | 42 | 8 | 8 | 8 | 8 | 8 | 8 | 8 | 8 | 13 | 16 | 21 | 42 | 40 | 40 |  | 40 | 42 | 42 | 42 | 42 | 42 | 42 | 677280
60 | Barabkunda (Regent) | 19 | 19 | 19 | 19 | 19 | 19 | 19 | 19 | 19 | 19 | 19 | 19 | 19 | 19 | 19 | 0 | 19 | 19 |  | 19 | 19 | 19 | 19 | 19 | 16 | 19 | 438192
61 | Narshingdi (Doreen) | 19 | 19 | 19 | 19 | 19 | 19 | 16 | 16 | 16 | 0 | 16 | 16 | 19 | 19 | 19 | 19 | 0 | 0 |  | 19 | 19 | 19 | 19 | 19 | 0 | 19 | 330228
62 | Tangail (Doreen) 22MW | 22 | 22 | 22 | 22 | 22 | 22 | 22 | 22 | 22 | 22 | 20 | 22 | 22 | 22 | 22 | 22 | 22 | 22 |  | 22 | 22 | 22 | 22 | 22 | 22 | 22 | 513000
63 | Tripura | 144 | 140 | 134 | 144 | 122 | 114 | 112 | 114 | 108 | 86 | 84 | 110 | 134 | 136 | 148 | 132 | 128 | 142 |  | 174 | 170 | 170 | 170 | 166 | 166 | 166 | 3306240
64 | Malancha, Ctg. EPZ (United) | 21 | 26 | 31 | 35 | 32 | 32 | 12 | 13 | 16 | 8 | 10 | 16 | 32 | 22 | 20 | 21 | 37 | 38 |  | 38 | 33 | 32 | 38 | 37 | 36 | 36 | 628800
65 | Feni (Doreen) 22MW | 19 | 19 | 19 | 19 | 19 | 19 | 19 | 19 | 19 | 19 | 19 | 19 | 19 | 19 | 19 | 19 | 19 | 19 |  | 19 | 19 | 19 | 19 | 19 | 19 | 19 | 444636
66 | Feni, Mohipal (Doreen) | 11 | 11 | 11 | 11 | 11 | 11 | 8 | 8 | 11 | 11 | 0 | 0 | 5 | 11 | 11 | 8 | 8 | 11 |  | 11 | 11 | 11 | 11 | 11 | 11 | 11 | 211500
67 | Jangalia (Summit) 33MW | 33 | 33 | 33 | 33 | 33 | 8 | 8 | 8 | 8 | 25 | 33 | 33 | 33 | 33 | 33 | 33 | 33 | 33 |  | 33 | 33 | 33 | 33 | 33 | 33 | 33 | 701800
68 | Summit Comilla 25MW | 22 | 22 | 22 | 22 | 15 | 15 | 15 | 16 | 15 | 20 | 18 | 18 | 18 | 22 | 0 | 0 | 0 | 0 |  | 0 | 0 | 22 | 22 | 22 | 22 | 22 | 486700
69 | Summit Ashulia | 25 | 25 | 25 | 25 | 25 | 25 | 25 | 25 | 25 | 25 | 25 | 25 | 25 | 25 | 25 | 25 | 25 | 25 |  | 25 | 25 | 25 | 25 | 25 | 25 | 25 | 600000
70 | Summit Madhabdi | 32 | 32 | 32 | 32 | 32 | 32 | 32 | 32 | 32 | 9 | 9 | 9 | 6 | 15 | 22 | 26 | 26 | 0 |  | 6 | 6 | 10 | 10 | 22 | 32 | 32 | 476280
71 | Summit Maona | 33 | 33 | 33 | 33 | 33 | 33 | 33 | 33 | 33 | 33 | 33 | 33 | 33 | 33 | 33 | 33 | 33 | 33 |  | 33 | 33 | 33 | 33 | 33 | 33 | 33 | 803300
72 | Summit Rupganj | 33 | 33 | 33 | 33 | 33 | 33 | 33 | 33 | 33 | 33 | 33 | 33 | 33 | 24 | 24 | 24 | 24 | 24 |  | 16 | 16 | 17 | 22 | 21 | 25 | 25 | 694500
73 | Ghorashal (Regent) | [17 empty] | 35 |  | 35 | 35 | 35 | 96 | 100 | 102 | 0 | 337159
76 | Siddhirganj (Desh) | [17 empty] | 0 |  | 10 | 17 | 0 |  |  |  |  | 51840
77 | Siddhirganj (Dutch Bangla) | 88 | 88 | 88 | 88 | 88 | 30 | 7 | 7 | 7 | 7 | 7 | 10 | 24 | 30 | 45 | 60 | 20 | 20 |  | 20 | 50 | 50 | 50 | 20 | 45 | 70 | 1144320
78 | Gazipur (RPCL) | 51 | 43 | 43 | 43 | 17 | 17 | 17 | 17 | 17 | 20 | 34 | 34 | 43 | 50 | 51 | 51 | 50 | 52 |  | 52 | 52 | 52 | 52 | 51 | 51 | 51 | 982092
79 | Kodda 150MW | 149 | 115 | 115 | 98 | 98 | 40 | 32 | 33 | 33 | 33 | 33 | 33 | 65 | 65 | 70 | 100 | 100 | 100 |  | 105 | 133 | 149 | 149 | 149 | 149 | 149 | 2219040
80 | Jamalpur 95MW | 95 | 95 | 95 | 95 | 95 | 72 | 48 | 48 | 72 | 72 | 72 | 72 | 95 | 95 | 95 | 80 | 95 | 95 |  | 95 | 56 | 56 | 24 | 24 | 24 | 24 | 1773896
81 | Lakdhanvi 52 MW | 8 | 8 | 8 | 8 | 0 | [12 empty] | 0 |  | 32 | 52 | 34 | 16 | 0 |  |  | 155294
82 | Madanganj 102MW | 98 | 98 | 98 | 98 | 18 | 14 | 14 | 14 | 14 | 14 | 15 | 15 | 15 | 15 | 15 | 15 | 15 | 15 |  | 20 | 30 | 40 | 48 | 48 | 48 | 48 | 903648
83 | Pagla (DPA ) | 11 | 11 | 11 | 11 | 0 | [9 empty] | 10 | 11 | 11 | 10 |  | 10 | 10 | 10 | 11 | 0 | 0 |  | 121000
84 | B.Baria (Aggreko) 85MW | 85 | 85 | 85 | 85 | 10 | 10 | 10 | 10 | 10 | 10 | 10 | 30 | 50 | 85 | 85 | 50 | 50 | 20 |  | 21 | 20 | 21 | 21 | 85 | 86 | 85 | 903648
85 | Keraniganj (Powerpac) 100MW | 100 | 50 | 50 | 10 | 10 | 10 | 0 |  |  | 0 | 10 | 10 | 40 | 40 | 80 | 50 | 10 | 10 |  | 40 | 10 | 10 | 10 | 10 | 50 | 50 | 708634
86 | Meghnaghat CCPP(Summit)
87 | Meghnaghat (IEL) | 100 | 96 | 97 | 92 | 92 | 30 | 7 | 7 | 7 | 7 | 7 | 7 | 19 | 32 | 46 | 52 | 25 | 25 |  | 35 | 51 | 51 | 50 | 24 | 40 | 64 | 1065600
88 | Ghorashal 78MW (MAX) | [17 empty] | 50 |  | 79 | 80 | 80 | 77 | 77 | 77 | 0 | 457856
90 | Ashuganj (United) 53MW | 10 | 10 | 10 | 10 | 10 | 10 | 10 | 10 | 10 | 10 | 10 | 10 | 10 | 10 | 10 | 10 | 10 | 10 |  | 10 | 10 | 10 | 10 | 10 | 10 | 5 | 235000
91 | Juldah (Acorn) | 80 | 80 | 80 | 80 | 90 | 90 | 90 | 90 | 90 | 90 | 90 | 90 | 90 | 90 | 90 | 90 | 90 | 90 |  | 90 | 90 | 90 | 90 | 90 | 90 | 90 | 2092920
92 | Fenchuganj (EPL) 44MW | 49 | 49 | 49 | 49 | 49 | 10 | 10 | 10 | 10 | 10 | 10 | 10 | 30 | 30 | 46 | 50 | 10 | 10 |  | 11 | 46 | 43 | 50 | 50 | 50 | 10 | 705280
93 | Ashuganj (Midland) 51MW | 51 | 51 | 51 | 51 | 51 | 51 | 6 | 6 | 6 | 6 | 6 | 6 | 6 | 6 | 6 | 6 | 6 | 12 |  | 32 | 32 | 51 | 51 | 51 | 51 | 51 | 724948
94 | Gagnagar (Orion) | 48 | 24 | 7 | 7 | 7 | 7 | 7 | 7 | 7 | 7 | 7 | 7 | 7 | 7 | 32 | 32 | 32 | 32 |  | 60 | 64 | 64 | 64 | 64 | 64 | 64 | 698976
95 | Patenga 50MW | 39 | 39 | 39 | 39 | 39 | 39 | 39 | 39 | 39 | 39 | 39 | 39 | 39 | 39 | 39 | 39 | 39 | 39 |  | 39 | 39 | 36 | 37 | 39 | 39 | 39 | 944640
96 | Chittagong ECPV 108 MW | 98 | 98 | 98 | 98 | 98 | 98 | 98 | 98 | 98 | 98 | 98 | 98 | 98 | 98 | 98 | 98 | 98 | 98 |  | 98 | 98 | 98 | 98 | 98 | 98 | 98 | 2341440
97 | Katpotti 51 MW | 48 | 18 | 18 | 18 | 6 | 6 | 0 | [6 empty] | 9 | 12 | 12 | 12 | 12 |  | 30 | 48 | 48 | 48 | 48 | 48 | 48 | 493056
98 | Bosila 108MW | 101 | 101 | 101 | 101 | 101 | 8 | 8 | 8 | 8 | 8 | 13 | 32 | 51 | 51 | 90 | 101 | 101 | 101 |  | 101 | 101 | 101 | 101 | 101 | 101 | 101 | 1676160
99 | Madanganj-55 MW | 55 | 55 | 55 | 15 | 15 | 15 | 0 | [7 empty] | 0 | 3 | 15 | 15 |  | 15 | 15 | 15 | 15 | 15 | 23 | 30 | 402202
100 | Northern 55 MW | 56 | 56 | 56 | 56 | 38 | 18 | 18 | 18 | 18 | 18 | 18 | 18 | 36 | 37 | 37 | 37 | 37 | 37 |  | 55 | 56 | 56 | 56 | 56 | 56 | 56 | 940260
101 | Kushiara 163 MW CCPP GT | 100 | 100 | 100 | 100 | 100 | 100 | 100 | 100 | 100 | 130 | 130 | 163 | 163 | 100 | 130 | 100 | 100 | 100 |  | 100 | 100 | 100 | 100 | 163 | 163 | 163 | 2980800
102 | Sarishabari (Solar) |  |  |  |  | 0 | 0.1 | 0.1 | 0.3 | 0.3 | 0.5 | 0.7 | 1 | 1.1 | 1.9 | 0.9 | 0.5 | 0.2 | [9 empty] | 9206
103 | Banco Energy 54MW | 54 | 54 | 54 | 54 | 54 | 18 | 18 | 18 | 18 | 18 | 18 | 0 | 18 | 18 | 18 | 18 | 18 | 18 |  | 54 | 54 | 54 | 54 | 54 | 54 | 54 | 896040
104 | APR Energy , Keranigonj
105 | Bramhangoan 100 MW (Aggreko) | 100 | 102 | 102 | 101 | 101 | 101 | 101 | 102 | 102 | 102 | 104 | 105 | 97 | 102 | 102 | 100 | 102 | 103 |  | 101 | 101 | 101 | 102 | 102 | 103 | 102 | 2442441
106
112
113
114
115
116
117
118 | Eastern Zone Total | 6786 | 6557 | 6531 | 6390 | 5792 | 5065.1 | 4982.1 | 5022.3 | 4991.3 | 4963.5 | 5049.7 | 5273 | 5603.1 | 5537.9 | 5946.9 | 5658.5 | 5453.2 | 5651 | 0 | 6157 | 6434 | 6480 | 6699 | 6918 | 6788 | 6543 | 142417427
120
121
122 | Khulna 60MW
123 | Khulna (KPCL-1 & 3) | 69 | 69 | 69 | 69 | 10 | 10 | 10 | 10 | 10 | 10 | 10 | 10 | 10 | 10 | 10 | 10 | 10 | 10 |  | 15 | 33 | 33 | 33 | 33 | 33 | 10 | 663840
124 | Khulna (KPCL-2) | 115 | 115 | 115 | 115 | 18 | 18 | 16 | 16 | 16 | 16 | 16 | 16 | 16 | 16 | 16 | 19 | 16 | 16 |  | 96 | 99 | 99 | 99 | 38 | 99 | 67 | 1157760
125
126 | Khulna (Aggreko) 55MW | [17 empty] | 0 |  | 12 | 12 | 0 |  |  |  |  | 17600
127 | Faridpur Peaking | 42 | 42 | 42 | 18 | 0 | [12 empty] | 13 |  | 47 | 42 | 48 | 50 | 0 |  |  | 324480
128 | Khulna CCPP 225MW | 120 | 120 | 120 | 120 | 120 | 120 | 120 | 120 | 120 | 120 | 120 | 120 | 120 | 120 | 120 | 120 | 120 | 120 |  | 120 | 120 | 120 | 120 | 120 | 120 | 120 | 3035520
129
130
131
132
133
| Summit Barisal 110 MW | 80 | 80 | 80 | 80 | 53 | 19 | 16 | 16 | 16 | 16 | 16 | 16 | 16 | 16 | 16 | 16 | 16 | 16 |  | 66 | 80 | 80 | 80 | 48 | 48 | 16 | 959040
Barisal GT: Unit-1, 2
136 | Bhola Aggreko 95MW | 96 | 96 | 96 | 96 | 96 | 96 | 72 | 70 | 70 | 70 | 70 | 95 | 95 | 95 | 96 | 94 | 61 | 50 |  | 32 | 60 | 60 | 60 | 31 | 30 | 30 | 1807282
137 | Bhola CCPP 194MW | 134 | 135 | 134 | 133 | 134 | 134 | 132 | 81 | 81 | 80 | 80 | 151 | 144 | 104 | 104 | 106 | 190 | 190 |  | 187 | 190 | 190 | 189 | 190 | 192 | 189 | 3383078
| Bhola (Venture) 33MW | 28 | 28 | 28 | 27 | 23 | 24 | 22 | 19 | 19 | 19 | 19 | 21 | 23 | 24 | 23 | 23 | 23 | 8 |  | 12 | 6 | 13 | 13 | 13 | 16 | 29 | 484561
140 | Bangla Trak Noapara | [17 empty] | 0 |  | 10 | 10 | 0 |  |  |  |  | 18240
141 | Noapara (KZA) 40MW | 33 | 33 | 33 | 40 | 40 | 8 | 8 | 8 | 8 | 8 | 8 | 8 | 24 | 24 | 24 | 24 | 24 | 24 |  | 24 | 33 | 40 | 40 | 33 | 33 | 33 | 577500
142 | Gopalganj Peaking | 40 | 40 | 40 | 27 | 10 | 10 | 10 | 10 | 5 | 5 | 2 | 5 |  |  | 2 | 10 | 10 | 35 |  | 56 | 65 | 70 | 62 | 53 | 54 | 56 | 599808
143 | Bheramara GT-1,2,3
144
145 |  | 460 | 460 | 460 | 460 | 460 | 460 | 460 | 459 | 460 | 470 | 471 | 471 | 468 | 468 | 468 | 468 | 467 | 468 |  | 468 | 468 | 467 | 472 | 471 | 472 | 472 | 11369454
146 | Bheramara 360 MW | 173 | 173 | 173 | 173 | 173 | 173 | 173 | 180 | 180 | 180 | 180 | 250 | 245 | 245 | 247 | 247 | 220 | 200 |  | 170 | 170 | 170 | 220 | 261 | 270 | 270 | 5106816
147
148
149 | Barapukuria Unit-1
150 | Barapukuria Unit-2 | 76 | 75 | 75 | 77 | 76 | 76 | 76 | 76 | 75 | 75 | 75 | 74 | 73 | 73 | 73 | 73 | 69 | 70 |  | 69 | 70 | 70 | 71 | 74 | 74 | 74 | 1776436
151 | Barapukuria Unit-3 | 191 | 191 | 191 | 192 | 192 | 192 | 190 | 191 | 180 | 190 | 190 | 190 | 230 | 230 | 230 | 230 | 230 | 230 |  | 230 | 230 | 230 | 230 | 230 | 230 | 230 | 5588200
152 | Baghabari GT 71MW
153 | Baghabari GT 100MW
156 | Baghabari Peaking 50MW | 43 | 43 | 43 | 0 | [15 empty] | 43 | 43 | [5 empty] | 220064
Sirajgonj Unit-1 225MW (Gas)
157 | Sirajgonj Unit-1 225MW (Oil)
158 | Sirajgonj Unit-2 225MW (Gas)
159 | Sirajgonj Unit-2 225MW (Oil) | 165 | 170 | 170 | 175 | 175 | 175 | 185 | 180 | 180 | 185 | 185 | 175 | 185 | 145 | 175 | 165 | 175 | 175 |  | 175 | 170 | 170 | 180 | 190 | 180 | 175 | 4395909
160 | Bera Peaking | 48 | 48 | 48 | 0 | [13 empty] | 25 |  | 49 | 49 | 49 | 49 | 0 | 0 |  | 346649
161 | Bogra (GBB) | 22 | 22 | 22 | 22 | 22 | 22 | 22 | 22 | 22 | 22 | 18 | 18 | 18 | 18 | 18 | 18 | 18 | 18 |  | 18 | 18 | 18 | 18 | 18 | 18 | 18 | 462720
162 | Bogra (EPL) | 10 | 10 | 10 | 10 | 10 | 10 | 10 | 10 | 10 | 10 | 10 | 10 | 10 | 10 | 10 | 10 | 10 | 10 |  | 10 | 10 | 10 | 10 | 10 | 10 | 10 | 230724
163 | Ullapara (Summit) | 8 | 8 | 8 | 8 | 5 | 5 | 5 | 5 | 5 | 5 | 5 | 5 | 5 |  | 5 | 5 | 5 | 5 |  | 8 | 11 | 11 | 11 | 11 | 8 | 8 | 163566
164 | Amnura 50MW | 50 | 50 | 50 | 50 | 50 | 50 | 40 | 40 | 40 | 40 | 40 | 40 | 40 | 50 | 50 | 50 | 50 | 50 |  | 12 | 12 | 12 | 18 | 24 | 50 | 50 | 980110
165 | Katakhali (Northern) | 43 | 43 | 43 | 43 | 43 | 43 | 43 | 43 | 43 | 43 | 43 | 43 | 43 | 25 | 25 | 25 | 25 | 25 |  | 43 | 43 | 43 | 43 | 43 | 43 | 43 | 918064
166 | Katakhali Peaking | 45 | 45 | 45 | 18 | 0 | [14 empty] | 48 | 48 | 48 | 46 | 45 | 45 | 45 | 414500
167 | Santahar Peaking | 43 | 43 | 42 | 42 | 0 | [12 empty] | 4 |  | 44 | 44 | 44 | 43 | 43 | 43 | 43 | 443056
168 | Rajlanka 52 MW | 43 | 43 | 43 | 43 | 43 | 8 | 8 | 8 | 8 | 8 | 8 | 8 | 8 | 8 | 25 | 25 | 25 | 25 |  | 25 | 8 | 8 | 18 | 27 | 43 | 25 | 564480
169 | Chapainawabganj-100 MW | 102 | 102 | 102 | 60 | 25 | 0 | [13 empty] | 51 | 51 | 51 | 51 | 51 | 51 | 51 | 745554
170
171
172 | Rangpur GT | [19 empty] | 17 | 17 | 17 | 17 | 17 | 17 | 18 | 100000
173 | Saidpur GT | 18 | 18 | 18 | 0 | [15 empty] | 17 | 18 | 18 | 18 | 18 | 18 | 18 | 156000
175
176
177
178 | Western Zone Total | 2297 | 2302 | 2300 | 2098 | 1778 | 1653 | 1618 | 1564 | 1548 | 1572 | 1566 | 1726 | 1773 | 1681 | 1737 | 1738 | 1764 | 1787 | 0 | 2174 | 2230 | 2189 | 2261 | 2092 | 2197 | 2100 | 47011011
175
176
177
178 | Western Zone Total | 1739 | 1733 | 1361 | 1359 | 1275 | 1200 | 1113 | 1104 | 1237 | 1525 | 1361 | 1364 | 1267 | 1221 | 1288 | 1290 | 1492 | 1587 | 0 | 2291 | 2149 | 2113 | 2138 | 2057 | 2047 | 2028 | 37879953