## Forecast
[5 empty] | Power Grid Company of Bangladesh Ltd. | [10 empty] | QF-LDC-07
|  |  | Report on Forecasted Generation & Demand of national grid on | [6 empty] | 2019-08-04 | Sunday
|  | Date (day): | 2019-08-04 |  | Sunday
| Probable Maximum |  | Generation : |  | (a) At Day Peak Hour : | 13518 | MW |  |  | (b) At Evening Peak Hour : |  | 15226 | MW
Sl. | [6 empty] | Present | Actual Generation |  | Forecasted Available Gen. on |  | Ev. Peak Gen.Shortage |  | Plants under |  | Probable
No. | Name of the Power Station |  | Fuel | Producer | Installed Capacity |  | Capacity | On | 2019-08-03 | 2019-08-04 | during | for Fuel | for plant. S/D | Shut down (date)/ |  | Start up
[8 empty] | Day Peak | Ev. Peak | Day Peak | Ev. Peak | Limitation | M/C Problem | Remarks |  | Date
[5 empty] | Unit No. X Capacity | MW | MW | MW | MW | MW | MW | MW | MW
1 | Ghorasal TPP (Unit-1&2) |  | Gas | PDB | 2*55 | 110 | 85 | 0 | 20 | 35 | 35 |  | 50 | #2 Under maint.
| Ghorasal Repowered CCPP Unit-3 |  | Gas | PDB | 1*210 | 210 | 170 | 220 | 219 | 220 | 260
| Ghorasal Repowered CCPP Unit-4 |  | Gas | PDB | 1*210 | 210 | 180 | 200 | 200 | 220 | 220
| Ghorasal TPP Unit-5 |  | Gas | PDB | 1*210 | 210 | 190 | 0 | 0 | 0 | 0 |  | 190 | Under maint
2 | Ghorasal 365 MW CCPP Unit-7 |  | Gas | PDB | 1*243+1*122 | 365 | 365 | 0 | 0 | 0 | 0 |  | 365 | Under maint.
3 | Ghorashal 78.5 MW PP(MAX) |  | Gas | QRPP | 2*40 | 78 | 78 | 40 | 69 | 70 | 75
4 | Ghorashal 108MW PP (Regent) |  | Gas | IPP | 34*3.35 | 108 | 108 | 42 | 96 | 100 | 100
5 | Haripur GTPP |  | Gas | SBU, PDB | 2*32 | 64 | 40 | 0 | 20 | 20 | 20 | 40 |  | Gas shortage
6 | Haripur 412 MW CCPP |  | Gas | EGCB | 1*273+1*139 | 412 | 412 | 349 | 351 | 370 | 370 |  |  | FGMO
7 | Haripur 360MW CCPP(HPL) |  | Gas | IPP | 1*235+1*125 | 360 | 360 | 0 | 0 | 0 | 0 |  |  | Under shut down.
8 | Meghnaghat 450 MW CCPP(MPL) |  | Gas | IPP | 2*150+1*150 | 450 | 450 | 320 | 400 | 450 | 450
9 | Meghnaghat 100 MW(IEL) |  | HFO | QRPP | 12*8.9 | 100 | 100 | 0 | 80 | 100 | 100
10 | Meghnaghat CCPP(Summit) |  | Gas | IPP | 2*110+1*110 | 305 | 305 | 296 | 264 | 280 | 280 |  |  | FGMO
11 | Madanganj 102 PP(Summit) |  | HFO | QRPP | 6*17 | 102 | 100 | 0 | 32 | 100 | 100
12 | Madanganj-55 MW PP(Summit) |  | HFO | (IPP) | 3*17.08+1*11.3 | 55 | 55 | 0 | 55 | 55 | 55
13 | Keraniganj 100 MW PP (Powerpac) |  | HFO | QRPP | 8*13.45 | 100 | 100 | 0 | 85 | 100 | 100
14 | Narshingdi 22 MW PP (Doreen) |  | Gas | SIPP, REB | 8*2.90 | 22 | 22 | 22 | 22 | 22 | 22
15 | 210 MW Siddhirgonj TPP |  | Gas | PDB | 1*210 | 210 | 115 | 0 | 0 | 0 | 0 |  | 115 | Under maint.
16 | Siddhirgonj 2*120 MW GTPP |  | Gas | EGCB | 2*105 | 210 | 210 | 95 | 94 | 65 | 65 | 145 |  | Gas shortage
| Siddhirganj Desh |  | HSD | QRPP | 96*1.2 | 0 | 0 | 0 | 0 | 0 | 0 |  |  | Contract expired
17 | Siddhirganj 100 PP(Dutch Bangla) |  | HFO | QRPP | 12*8.9 | 100 | 100 | 0 | 40 | 100 | 100
18 | Siddhirganj 335 MW CCPP |  | Gas | EGCB | 1*217 | 217 | 217 | 0 | 0 | 0 | 0 |  |  | ST Commissioning
| Pagla (DPA ) |  | HSD | QRPP | 100*0.5 | 0 | 0 | 0 | 0 | 0 | 0 |  |  | Contract expired
19 | Gagnagar 102 MW PP (Digital Power) |  | HFO | IPP | 12*8.924 | 102 | 102 | 32 | 101 | 100 | 100
20 | Katpotti 52 MW PP (Sinha) |  | HFO | IPP | 7*7.9 | 51 | 51 | 13 | 47 | 45 | 47
21 | Kamalaghat 54 MW PP(Banco Energy) |  | HFO | IPP | 3*18 | 54 | 54 | 35 | 53 | 54 | 54
22 | Kodda 150MW PP |  | HFO | BPDB-RPCL | 9*17.06 | 149 | 149 | 0 | 149 | 149 | 149
23 | Manikganj 55 MW PP (Northern) |  | HFO | IPP | 3*19.3 | 55 | 55 | 17 | 37 | 55 | 55
24 | Nababganj 55 MW PP (Southern power ) |  | HFO | IPP | 3*19.3 | 55 | 55 | 17 | 55 | 55 | 55
25 | Bosila 108MW PP(CLC) |  | HFO | IPP | 12*8.775+1*3.5 | 108 | 108 | 8 | 72 | 72 | 72 |  | 36 | Engine problem
26 | Summit Power,(Madhabdi+Ashulia) |  | Gas | SIPP,REB | 3*3.67+4*8.73 | 80 | 80 | 56 | 56 | 57 | 57 |  | 23 | Engine problem
27 | Maona 33 MW PP(Summit) |  | Gas | SIPP,REB | 4*8.73 | 33 | 33 | 25 | 33 | 33 | 33
28 | Rupganj 33 MW PP(Summit) |  | Gas | SIPP,REB | 4*8.73 | 33 | 33 | 16 | 25 | 33 | 33
29 | Gazipur 52 MW PP |  | HFO | IPP | 6*8.9 | 52 | 52 | 42 | 42 | 50 | 50 |  | 10 | Engine problem
30 | Tongi 80 MW GTPP |  | Gas | PDB | 1* 105 | 105 | 105 | 0 | 0 | 0 | 0 | 105 |  | Gas shortage
31 | Kodda 300 MW PP Unit-2 (Summit) |  | HFO | IPP | 18*17.076 | 300 | 300 | 14 | 152 | 200 | 300
32 | Keranigonj 300 MW PP (APR) |  | HSD | IPP | 256*1.4 | 300 | 300 | 0 | 0 | 0 | 300
33 | Bramhangoan 100 MW PP (Aggreko) |  | HSD | IPP | 100 | 100 | 100 | 0 | 0 | 0 | 100
34 | Aurahati 100MW PP (Aggreko) |  | HSD | IPP | 0.85*23+0.95*91 | 100 | 100 | 0 | 0 | 0 | 100
35 | Kodda 149 MW PP Unit-1 (Summit) |  | HFO | IPP | 149 | 149 | 149 | 70 | 146 | 149 | 149
36 | Gazipur 100 MW PP |  | HFO | RPCL | 100 MW | 105 | 105 | 87 | 87 | 100 | 100
| Dhaka area Total |  |  |  |  | 5929 | 5693 | 2016 | 3102 | 3459 | 4106 | 290 | 789
37 | Chattogram TPP-1 |  | Gas | PDB | 1*210 | 210 | 180 | 95 | 90 | 100 | 100 | 80 |  | Gas shortage
| Chattogram TPP-2 |  | Gas | PDB | 1*210 | 210 | 180 | 120 | 120 | 120 | 120 | 60 |  | Gas shortage
38 | Raozan 25 MW PP |  | HFO | IPP | 3*8.9 | 25 | 25 | 0 | 0 | 25 | 25
39 | Teknaf 20MW PP (Solartech) |  | Solar | Teknaf Solartech Energy Ltd. | 20 | 20 | 20 | 13.2 | 0 | 20 | 0
40 | Patenga 50MW PP (Baraka) |  | HFO | IPP | 8*6.98 | 50 | 50 | 50 | 50 | 50 | 50
41 | Karnaphuli Hydro PP Unit-1,2,3,4, 5 |  | Hydro | PDB | 2*40+3*50 | 230 | 230 | 168 | 172 | 220 | 220 |  | 10
42 | Sikalbaha 225MW CCPP |  | Gas/HSD | PDB | 1*150+1*175 | 225 | 225 | 206 | 204 | 215 | 215
43 | Sikalbaha Peaking GT |  | Gas/HSD | PDB | 1*150 | 150 | 150 | 90 | 135 | 130 | 130
44 | Sikalbaha 51 MW PP(Energis) |  | HFO | RPP | 4*12.5+2*11.9+1*3+1*1.5 | 51 | 51 | 0 | 0 | 0 | 0 |  |  | Contract expired
45 | Sikalbaha 105 MW PP (Baraka Sikalbaha) |  | HFO | IPP | 105 MW | 105 | 105 | 17 | 17 | 50 | 100
46 | Hathazari 100 MW peaking PP |  | HFO | PDB | 11*8.9 | 98 | 98 | 0 | 0 | 0 | 0 |  |  | Under S/D
47 | Dohazari -Kalaish 100 MW Peaking |  | HFO | PDB | 6*17 | 102 | 102 | 0 | 51 | 0 | 85
48 | Juldah 100 MW Unit-1 (Acorn) |  | HFO | QRPP | 8*13.45 | 100 | 100 | 10 | 70 | 100 | 100
49 | Juldah 100 MW PP Unit-3 (Acorn) |  | HFO | IPP | 0 | 100 | 100 | 10 | 100 | 100 | 100
50 | Barabkunda 22 MW PP (Regent) |  | Gas | SIPP, PDB | 8*2.90 | 22 | 22 | 20 | 22 | 22 | 22
* | Malancha, Ctg. EPZ (United) |  | Gas |  | 5*8.73+3*9.34 |  | 0 | 2 | 24 | 9 | 30
51 | Chattogram 108 MW PP (ECPV) |  | HFO | IPP | 16*7 | 108 | 108 | 11 | 85 | 95 | 97 |  | 11 | Engine problem
52 | Kaptai 7 MW Solar PP |  | Solar | PDB | 7.4 MW | 7 | 7 | 2.1 | 0 | 4.4 | 0
53 | Anwara 300 MW PP (United) |  | HFO | IPP | 300 MW | 300 | 300 | 34 | 83 | 230 | 260
| Jodiac Power |  | HFO | IPP | 54.36 | 0 | 0 | 0 | 0 | 0 | 0
| Karnaphuli Power Lid. |  | HFO | IPP | 110 | 0 | 0 | 0 | 110 | 110 | 110 |  |  | RRT
| Chattogram area Total |  |  |  |  | 2113 | 2053 | 848.3 | 1333 | 1600.4 | 1764 | 140 | 21
54 | Ashuganj TPP Unit- 3 |  | Gas | APSCL | 1*150 | 150 | 135 | 80 | 80 | 100 | 100
| Ashuganj TPP Unit- 4 |  | Gas | APSCL | 1*150 | 150 | 129 | 0 | 0 | 0 | 0 | 129 |  | Gas shortage
| Ashuganj TPP Unit- 5 |  | Gas | APSCL | 1*150 | 150 | 134 | 0 | 0 | 0 | 0 | 134 |  | Gas shortage
55 | Ashuganj 225 MW CCPP |  | Gas | APSCL | 1*142+1*75 | 221 | 221 | 209 | 181 | 220 | 220 |  |  | FGMO
56 | Ashuganj 450 MW CCPP(North) |  | Gas | APSCL | 1*360 | 360 | 360 | 320 | 310 | 360 | 360 |  |  | FGMO
57 | Ashuganj 450 MW CCPP(South) |  | Gas | APSCL | 1*360 | 360 | 360 | 320 | 305 | 360 | 360 |  |  | FGMO
58 | Ashuganj 50 MW PP |  | Gas | APSCL | 14*3.968 | 53 | 45 | 13 | 16 | 36 | 36 |  | 9 | Engine problem
59 | Ashuganj 55 MW PP (Precision) |  | Gas | RPP | 15*4 | 55 | 55 | 52 | 52 | 52 | 52
60 | Ashuganj 53MW PP (United) |  | Gas | QRPP | 14*4 | 53 | 53 | 0 | 0 | 0 | 0 |  |  | Contract expired
61 | Ashuganj 195MW PP (APSCL-United) |  | Gas | IPP | 20*9.73+1*16 | 195 | 195 | 68 | 68 | 78 | 75 | 117 |  | Gas shortage
62 | Ashuganj 51 MW PP (Midland) |  | Gas | IPP | 6*9.34 | 51 | 51 | 5 | 43 | 43 | 43 |  | 8 | Engine problem
63 | Ashuganj 150MW PP (Midland) |  | HFO | IPP | 23*7.015 | 150 | 150 | 0 | 150 | 150 | 150
64 | B.Baria (Aggreko) 85MW |  | Gas | QRPP | 86*1.10 | 85 | 85 | 0 | 0 | 0 | 0 |  |  | Contract expired
65 | Titas 50 MW Peaking PP |  | HFO | PDB | 6*8.92 | 52 | 52 | 0 | 0 | 0 | 42
66 | Chandpur 150 MW CCPP |  | Gas | PDB | 1*106+1*57 | 163 | 163 | 136 | 140 | 140 | 140
67 | Chandpur 200MW (Desh energy) |  | HFO | IPP | 0 | 200 | 200 | 17 | 185 | 200 | 200
68 | Feni 22MW PP (Doreen) |  | Gas | SIPP, PDB | 8*2.90 | 22 | 22 | 21 | 21 | 22 | 22
69 | Feni 11 MW PP (Doreen) |  | Gas | SIPP, REB | 4*2.90 | 11 | 11 | 11 | 11 | 11 | 11
** | Impoprt (Tripura) |  |  | Imported power | 0 | 160 | 160 | 118 | 180 | 140 | 185
70 | Jangalia 33MW PP (Summit) |  | Gas | SIPP, PDB | 4*8.73 | 33 | 33 | 33 | 33 | 33 | 33
71 | Jangalia 52 MW PP (Lakdanavi) |  | HFO | IPP | 6*8.92 | 52 | 52 | 0 | 52 | 52 | 52
72 | Cumilla 25 MW PP (Summit) |  | Gas | SIPP, PDB | 3*3.67+2*6.97 | 25 | 25 | 14 | 18 | 20 | 20 |  | 5 | Engine problem
73 | Daudkandi 200 MW PP (B.Trac) |  | HSD | IPP | 154*1.4 | 200 | 200 | 0 | 0 | 0 | 200
| Cumilla Area Total |  |  |  |  | 2951 | 2891 | 1417 | 1845 | 2017 | 2301 | 380 | 22
74 | RPCL 210MW CCPP |  | Gas | IPP | 4*35+1*70 | 210 | 202 | 169 | 170 | 200 | 200
75 | Tangail 22 MW PP (Doreen) |  | Gas | SIPP, PDB | 8*2.90 | 22 | 22 | 20 | 20 | 22 | 22
76 | Jamalpur 95 MW PP(Powerpac) |  | HFO | IPP | 12*8.924 | 95 | 95 | 8 | 92 | 95 | 95
77 | Sarishabari 3 MW Solar Plant |  | Solar | IPP | 1*3 | 3 | 3 | 2.7 | 0 | 1.6 | 0
78 | Mymensingh 200 MW PP (United) |  | HFO | IPP | 200 | 200 | 200 | 0 | 144 | 100 | 200
79 | Jamalpur 115 MW PP (United) |  | HFO | IPP | 115 MW | 115 | 115 | 115 | 115 | 115 | 115
| Mymensingh Area Total |  |  |  |  | 645 | 637 | 314.7 | 541 | 533.6 | 632 | 0 | 0
80 | Fenchugonj CCPP Phase-1 |  | Gas | PDB | 2*32+1*33 | 97 | 70 | 54 | 52 | 53 | 53
81 | Fenchugonj CCPP Phase-2 |  | Gas | PDB | !F71 | 104 | 90 | 68 | 69 | 69 | 69
82 | Kushiara 163 MW CCPP (KP) |  | Gas | IPP | 1*109+1*54 | 163 | 163 | 130 | 130 | 163 | 163
83 | Shajibazar 330 MW CCPP |  | Gas | PDB | 3*110 | 330 | 330 | 262 | 260 | 260 | 260
84 | Fenchugonj 51 MW PP (Barakatullah) |  | Gas | RPP | 19*2.90 | 51 | 51 | 50 | 50 | 51 | 51
85 | Fenchuganj 44MW (Energyprima) |  | Gas | RPP | 12*3.3+5*2 | 44 | 44 | 47 | 49 | 44 | 44
86 | Hobiganj 11MW PP Cofidence-E |  | Gas | SIPP, REB | 4*2.90 | 11 | 11 | 3 | 11 | 11 | 11
87 | Shahjibazar GTPP Unit- 8 & 9 |  | Gas | PDB | 2*35 | 70 | 66 | 61 | 63 | 64 | 66 |  |  | FGMO
88 | Shahjibazar 86MW PP (Shahjibazar) |  | Gas | RPP | 32*2.90 | 86 | 86 | 74 | 74 | 73 | 73
89 | Shahjibazar 50MW PP (EPL) |  | Gas | RPP | 27*2.0 | 50 | 50 | 43 | 45 | 44 | 44 |  | 6 | Engine problem
90 | Sylhet 150 MW CCPP |  | Gas | PDB | 1*142 | 142 | 142 | 115 | 108 | 120 | 125
91 | Sylhet 20 MW GTPP |  | Gas | PDB | 1*20 | 20 | 20 | 17 | 17 | 17 | 17 |  | 3 | Engine problem
92 | Sylhet 50MW PP (EPL) |  | Gas | RPP | 27*2 | 50 | 50 | 44 | 44 | 45 | 45 |  | 5 | Engine problem
93 | Shahjahanulla 25 MW PP |  | Gas | SIPP, REB | 3*9.34 | 25 | 25 | 24 | 24 | 24 | 24
94 | Bibiana-II 341 MW CCPP (Summit) |  | Gas | IPP | 1*222+1*119 | 341 | 341 | 310 | 300 | 300 | 320 |  |  | FGMO
95 | Bibiyana-III 400 MW CCPP |  | Gas | PDB | 285 MW | 285 | 285 | 237 | 232 | 300 | 300
96 | Sylhet 10MW PP (Desh) |  | Gas | RPP | 6*1.95 | 10 | 10 | 10 | 10 | 10 | 10
| Sylhet Area Total |  |  |  |  | 1879 | 1834 | 1549 | 1538 | 1648 | 1675 | 0 | 14
97 | Bheramara GTPP Unit-1,2 & 3 |  | HSD | PDB | 3*20 | 60 | 46 | 0 | 0 | 0 | 32
** | Bheramara (HVDC ) |  | 0 | Imported power | 2*500 | 1000 | 1000 | 929 | 913 | 932 | 932
| Khulna 115 MW PP (KPCL-1 & 3) |  | HFO | IPP | 19*6.5 | 0 | 0 | 0 | 0 | 0 | 0 |  |  | Contract expired
98 | Khulna 115 PP MW (KPCL-2) |  | HFO | QRPP | 7*17 | 115 | 115 | 16 | 115 | 115 | 115
99 | Faridpur 50 MW Peaking PP |  | HFO | PDB | 8*6.89 | 54 | 54 | 0 | 30 | 0 | 35
100 | Khulna 225 MW CCPP |  | HSD | NWPGCL | 1*150+1*75 | 230 | 230 | 0 | 0 | 225 | 225
101 | Gopalganj 100 MW Peaking PP |  | HFO | PDB | 16*6.98 | 109 | 109 | 0 | 50 | 0 | 75
102 | Bheramara 360 MW CCPP |  | Gas | NWPGCL | 1*278+1*132 | 410 | 410 | 0 | 40 | 340 | 340
103 | Noapara 40 MW PP (Khanjahan Ali) |  | HFO | QRPP | 5*8.5 | 40 | 40 | 40 | 40 | 40 | 40
| Khulna (Aggreeco) 55MW |  | HSD | QRPP | 71*0.85 | 0 | 0 | 0 | 0 | 0 | 0 |  |  | Contract Expired
104 | Noapara 100 MW PP (Bangla Trac) |  | HSD | IPP | 70*1.4 | 100 | 100 | 99 | 89 | 0 | 100
105 | Rupsha 105 MW PP (Orion rupsha) |  | HFO | IPP | 6*18.445 | 105 | 105 | 17 | 105 | 105 | 105
106 | Madhumati 100 MW PP |  | HFO | IPP | 100 MW | 105 | 105 | 86 | 86 | 84 | 85 |  | 20 | Engine problem
| Khulna Area Total |  |  |  |  | 2328 | 2314 | 1187 | 1468 | 1841 | 2084 | 0 | 20
107 | Barisal 110 MW PP (Summit ) |  | HFO | IPP | 7*17.076 | 110 | 110 | 16 | 80 | 70 | 110
108 | Barisal GT PP Unit-1& 2 |  | HSD | PDB | 2*20 | 40 | 30 | 0 | 0 | 0 | 30
109 | Bhola 33 MW PP (Venture) |  | Gas | RPP | 1*34.50 | 33 | 33 | 19 | 36 | 33 | 33
110 | Bhola 225 MW CCPP |  | Gas | PDB | 2*63+1*68 | 194 | 194 | 179 | 178 | 175 | 175
111 | Bhola 95 MW PP (Aggreko) |  | Gas | QRPP | 96*1.10 | 95 | 95 | 0 | 70 | 95 | 95
| Barisal Area Total |  |  |  |  | 472 | 462 | 214 | 364 | 373 | 443 | 0 | 0
112 | Baghabari 71 MW GTPP |  | Gas | PDB | 1*71 | 71 | 71 | 55 | 55 | 55 | 55
| Baghabari 100 MW GTPP |  | Gas | PDB | 1*100 | 100 | 100 | 0 | 0 | 0 | 0 |  | 100 | Under maint.
113 | Baghabari 50 MW Peaking PP |  | HFO | PDB | 6*8.9 | 52 | 52 | 0 | 50 | 50 | 50
114 | Bera 70 MW Peaking PP |  | HFO | PDB | 9*8.29 | 71 | 71 | 0 | 26 | 0 | 30
115 | Amnura 50 MW PP(Sinha) |  | HFO | QRPP | 7*7.79 | 50 | 50 | 12 | 40 | 40 | 40 |  | 10 | Engine problem
116 | Katakhali 50 MW PP (Northern) |  | HFO | QRPP | 6*8.9 | 50 | 50 | 42 | 42 | 42 | 42 |  | 8 | Engine problem
117 | Katakhali 50 MW Peaking PP |  | HFO | PDB | 6*8.7 | 50 | 50 | 0 | 39 | 45 | 45
118 | Sirajgonj 225MW CCPP Unit-1 |  | Gas/HSD | NWPGCL | 1*150+1*75 | 210 | 210 | 197 | 202 | 215 | 215 |  |  | FGMO
119 | Sirajgonj 225MW CCPP Unit-2 |  | Gas/HSD | NWPGCL | 1*150+1*75 | 220 | 220 | 174 | 212 | 200 | 210 |  |  | FGMO
120 | Sirajgonj 225MW CCPP Unit-3 |  | Gas/HSD | NWPGCL | 1*141 | 220 | 220 | 168 | 209 | 205 | 215 |  |  | FGMO
121 | Sirajgonj 400 MW CCPP Unit-4 |  | Gas/HSD | SNWPGCL | 1*282+1*132 | 414 | 414 | 330 | 419 | 400 | 400
122 | Santahar 50 MW Peaking PP |  | HFO | PDB | 6*8.7 | 50 | 50 | 0 | 48 | 0 | 38
123 | Bogra 22 MW PP (GBB) |  | Gas | RPP | 6*4 | 22 | 22 | 22 | 22 | 22 | 22
124 | Bogura 20 MW PP (Energyprima) |  | Gas | RPP | 5*3.3+5*2 | 20 | 10 | 13 | 14 | 16 | 16
125 | Ullapara 11 MW PP (Summit) |  | Gas | SIPP, REB | 4*2.90 | 11 | 11 | 8 | 11 | 11 | 11
126 | Natore 52 MW PP (Rajlanka) |  | HFO | IPP | 52 | 52 | 52 | 8 | 52 | 52 | 52
127 | Chapainawabganj 100 MW Peaking PP |  | HFO | PDB | 104 | 104 | 104 | 0 | 95 | 80 | 100
128 | Baghabari 200 MW PP (Paramount) |  | HSD | IPP | 200 MW | 200 | 200 | 0 | 0 | 200 | 200
129 | Bagura 113 MW PP (Confidence) |  | HFO | IPP | 113 MW | 113 | 113 | 0 | 0 | 110 | 113
| Rajshahi Area Total |  |  |  |  | 2080 | 2070 | 1029 | 1536 | 1743 | 1854 | 0 | 118
130 | Barapukuria TPP Unit-1 |  | Coal | PDB | 1*125 | 125 | 85 | 0 | 0 | 0 | 0 |  | 85 | Under maint.
| Barapukuria TPP Unit-2 |  | Coal | PDB | 1*125 | 125 | 85 | 0 | 0 | 0 | 0 |  | 85 | Under maint.
131 | Barapukuria 275 MW TPP Unit-3 |  | Coal | PDB | 1*275 | 274 | 274 | 250 | 200 | 250 | 250
132 | Rangpur 20 MW GTPP |  | HSD | PDB | 1*20 | 20 | 20 | 0 | 0 | 0 | 0 |  | 20 | Under maint.
133 | Saidpur 20 MW GTPP |  | HSD | PDB | 1*20 | 20 | 20 | 0 | 0 | 0 | 17
| Rangpur 113 MW PP (Confidence) |  | HFO | IPP | 113 MW | 0 | 0 | 50 | 108 | 50 | 100
| Sympa Solar Power 8MW |  | Solar | IPP | 8 MW | 0 | 0 | 0 | 0 | 3 | 0
| Rangpur Area Total |  |  |  |  | 564 | 484 | 300 | 308 | 303 | 367 | 0 | 190
| Total |  |  |  |  | 18961 | 18438 | 8875 | 12035 | 13518 | 15226 | 810 | 1174
| Usable load at Substation end after deducting Auxiliary use & Transmission loss | [6 empty] | 8619.1109 | 11688 | 13128.2413 | 14786.9953
A. |  | 2019-08-03 | (Yesterday) |  |  |  |  | Saturday
1 | Highest Generation : |  |  | 12044 | MW at | 22:00 | hrs | 11 Evening Peak Hour : | [5 empty] | 20:00 | hrs.
2 | Minimum Generation : |  |  | 8453.4 | MW at | 9:00 | hrs | 12 Max. Demand (Generation end) at evening peak hour : | [5 empty] | 12035 | MW
3 | Day peak Generation : |  |  | 8875 | MW at | 12:00 | hrs | 13 Max. Demand (Substation end) at evening peak hour : | [5 empty] | 11688 | MW
4 | Evening peak Generation : |  |  | 12035 | MW at | 20:00 | hrs | 14 Load Shed (Substation end) at evening peak hour : | [5 empty] | 0 | MW
5 | Total Energy Generation : |  | 241.8545 | MKWHr | By Solar | 0.11419 | MKWHr | 15. Area wise Demand (S/S end), Supply (S/S end) & | [5 empty] | 16 Hourly Load Shed during
| By Gas : | 152.5734 | MKWHr |  | By Oil: | 53.4912 | MKWHr | Load Shed (S/S end) at Evening peak hour in MW : | [5 empty] | Evening Peak hours :
| By Coal : | 5.6845 | MKWHr |  | By Hydro: | 4.4435 | MKWHr | Area | Demand | Supply |  | Loadshed |  | Time |  | Loadshed
6 | Generation Shortfall : |  | For Fuel Limitation = |  |  | 810 | MW | Dhaka | 4135 | 4135 |  | 0
|  |  | For Plants S/D or M/C prob = |  |  | 1174 | MW | Chittagong | 1207 | 1207 |  | 0 |  | 18:00 |  | 0
|  |  | Total = |  |  | 1984 | MW | Khulna | 1441 | 1441 |  | 0 |  | 18:30 |  | 0
7 | Total Gas Supplied : |  |  | 1373.68 | MMCFD |  |  | Rajshahi | 1296 | 1296 |  | 0 |  | 19:00 |  | 0
8 | Fuel Cost : | i) Gas : | Taka | 151534731.048 | ii) Oil : | Taka | 462956620.15 | Comilla | 1104 | 1104 |  | 0 |  | 19:30 |  | 0
|  | iii) Coal : | Taka | 23249605 | Total | Taka | 637740956.198 | Mymensingh | 970 | 970 |  | 0 |  | 20:00 |  | 0
9 | Power flow through E-W Interconnectors : |  |  |  | i) Energy | 1.1215 | MKWHr. | Sylhet | 520 | 520 |  | 0 |  | 21:00 |  | 0
| ii) During Peak Demand : |  |  | -310 | MW (E to W) at | 20:00 | hrs | Barisal | 339 | 339 |  | 0 |  | 22:00 |  | 0
| iii) Maximum : |  |  | -340 | MW at | 22:00 | hrs | Rangpur | 676 | 676 |  | 0 |  | 23:00 |  | 0
10 | Maximum Temperature in Dhaka was |  |  |  | 31.58° C |  |  | Total | 11688 | 11688 |  | 0
B. |  | 2019-08-04 | (Today) |  |  |  | Sunday |  |  | Probable max. temperature in Dhaka |  |  | 35° C
Forecast
1 | Maximum Demand* Evening (Generation end) |  |  |  | 12300 | MW |  | 6 Total Load Shed forecast (Substation end) : |  |  |  |  | 0 | MW
2 | Maximum Generation (Generation end) |  |  |  | 15226 | MW |  | 7 Area wise Load Shed forecast (Substation end) :
3 | Maximum Demand* Day (Generation end) |  |  |  | 10200 | MW
4 | Reserve(Generation end) |  |  |  | 2926 | MW |  | Dhaka | Chittagong | Khulna | Rajshahi | Comilla | Mymensingh | Sylhet | Barisal | Rangpur
5 | Total Energy Generation |  |  |  | 246.9952 | MKWHr |  | MW | MW | MW | MW | MW | MW | MW | MW | MW
6 | Actual Minimum Generation up to 8:00 hrs. |  |  |  | 9121.4 | MW at | 8:00 | 0 | 0 | 0 | 0 | 0 | 0 | 0 | 0 | 0
* Import Through HVDC C/B Interconnector : |  |  |  |  | i) Energy | 22.1724 | MKWHr. | ii) HVDC Flow at Peak Time |  | 913 | MW at | 20:00 | hrs.
* Import Through Comilla C/B Interconnector : |  |  |  |  | i) Energy | 3.3754 | MKWHr. | iii) Maximum HVDC Flow : |  | 929 | MW at | 1:00 | hrs.
*Cost for HVDC, Tripura & Solar energy is not usually included in the total fuel cost.
Water Level of Kaptai Lake at 06:00 hr (ft): |  |  |  |  | (a) Yesterday : | 105.56 |  | (b) Today: | 103.4 |  | (c) Rule Curve: |  | 89.96
.
|  |  |  | Sub Divisional Engineer | [6 empty] | Executive Engineer
|  |  |  | Network Operation Division | [6 empty] | Network Operation Division

## YesterdayGen
2019-08-03
Plant Name | Ghorasal TPP (Unit-1&2) | Ghorasal Repowered CCPP Unit-3 | Ghorasal Repowered CCPP Unit-4 | Ghorasal TPP Unit-5 | Ghorasal 365 MW CCPP Unit-7 | Ghorashal 108MW PP (Regent) | Ghorashal 78.5 MW PP(MAX) | Haripur 412 MW CCPP | Haripur 360MW CCPP(HPL) | Plant Removed | Haripur GTPP | Meghnaghat 450 MW CCPP(MPL) | Meghnaghat CCPP(Summit) | Meghnaghat 100 MW(IEL) | Madanganj 102 PP(Summit) | Madanganj-55 MW PP(Summit) | Siddhirganj 335 MW CCPP | 210 MW Siddhirgonj TPP | Siddhirgonj 2*120 MW GTPP | Siddhirganj Desh | Siddhirganj 100 PP(Dutch Bangla) | Gagnagar 102 MW PP (Digital Power) | Kodda 150MW PP | Keraniganj 100 MW PP (Powerpac) | Bosila 108MW PP(CLC) | Pagla (DPA ) | Katpotti 52 MW PP (Sinha) | Kamalaghat 54 MW PP(Banco Energy) | Manikganj 55 MW PP (Northern) | Nababganj 55 MW PP (Southern power ) | Narshingdi 22 MW PP (Doreen) | Summit Ashulia | Summit Madhabdi | Maona 33 MW PP(Summit) | Rupganj 33 MW PP(Summit) | Gazipur 52 MW PP | Tongi 80 MW GTPP | Karnaphuli Hydro PP Unit-1, 2 & 3 | Karnaphuli Hydro PP Unit-4 & 5 | Chattogram TPP-1 | Chattogram TPP-2 | Raozan 25 MW PP | Sikalbaha 225MW CCPP (Gas) | Sikalbaha 225MW CCPP(Oil) | Sikalbaha 150MW GTPP | Sikalbaha 150MW GTPP(Oil) | Plant Removed | Sikalbaha 51 MW PP(Energis) | Hathazari 100 MW peaking PP | Dohazari -Kalaish 100 MW Peaking | Juldah 100 MW Unit-1 (Acorn) | Chattogram 108 MW PP (ECPV) | Patenga 50MW PP (Baraka) | Barabkunda 22 MW PP (Regent) | Malancha, Ctg. EPZ (United) | Ashuganj TPP Unit- 3 | Ashuganj TPP Unit- 4 | Ashuganj TPP Unit- 5 | Ashuganj 450 MW CCPP(North) | Ashuganj 450 MW CCPP(South) | Ashuganj 225 MW CCPP | Ashuganj 195MW PP (APSCL-United) | Chandpur 150 MW CCPP | Ashuganj 50 MW PP | Ashuganj 55 MW PP (Precision) | Ashuganj 53MW PP (United) | Ashuganj 51 MW PP (Midland) | B.Baria (Aggreko) 85MW | Titas 50 MW Peaking PP | Jangalia 52 MW PP (Lakdanavi) | Feni 22MW PP (Doreen) | Feni 11 MW PP (Doreen) | Jangalia 33MW PP (Summit) | Cumilla 25 MW PP (Summit) | Impoprt (Tripura) | RPCL 210MW CCPP | Jamalpur 95 MW PP(Powerpac) | Tangail 22 MW PP (Doreen) | Sarishabari 3 MW Solar Plant | Fenchugonj CCPP Phase-1 | Fenchugonj CCPP Phase-2 | Fenchugonj 51 MW PP (Barakatullah) | Fenchuganj 44MW (Energyprima) | Kushiara 163 MW CCPP (KP) | Shajibazar 330 MW CCPP | Shahjibazar GTPP Unit- 8 & 9 | Shahjibazar 86MW PP (Shahjibazar) | Shahjibazar 50MW PP (EPL) | Sylhet 150 MW CCPP | Sylhet 20 MW GTPP | Sylhet 50MW PP (EPL) | Sylhet 10MW PP (Desh) | Bibiana-II 341 MW CCPP (Summit) | Shahjahanulla 25 MW PP | Hobiganj 11MW PP Cofidence-E | Daudkandi 200 MW PP (B.Trac) | Kodda 300 MW PP Unit-2 (Summit) | Keranigonj 300 MW PP (APR) | Bramhangoan 100 MW PP (Aggreko) | Mymensingh 200 MW PP (United) | Aurahati 100MW PP (Aggreko) | Kodda 149 MW PP Unit-1 (Summit) | Teknaf 20MW PP (Solartech) | Juldah 100 MW PP Unit-3 (Acorn) | Chandpur 200MW (Desh energy) | Ashuganj 150MW PP (Midland) | Bibiyana-III 400 MW CCPP | Jamalpur 115 MW PP (United) | Gazipur 100 MW PP | Sikalbaha 105 MW PP (Baraka Sikalbaha) | Kaptai 7 MW Solar PP | Anwara 300 MW PP (United) | Jodiac Power | Karnaphuli Power Lid. | EasternBlank | Bheramara (HVDC ) | Bheramara GTPP Unit-1,2 & 3 | Bheramara 360 MW CCPP | Khulna 115 MW PP (KPCL-1 & 3) | Khulna 115 PP MW (KPCL-2) | Khulna 225 MW CCPP | Khulna 60MW | Khulna (Aggreeco) 55MW | Faridpur 50 MW Peaking PP | Gopalganj 100 MW Peaking PP | Noapara 40 MW PP (Khanjahan Ali) | Bhola 225 MW CCPP | Bhola 33 MW PP (Venture) | Barisal 110 MW PP (Summit ) | Barisal GT PP Unit-1& 2 | Baghabari 100 MW GTPP | Baghabari 71 MW GTPP | Baghabari 50 MW Peaking PP | Bera 70 MW Peaking PP | Chapainawabganj 100 MW Peaking PP | Amnura 50 MW PP(Sinha) | Katakhali 50 MW PP (Northern) | Katakhali 50 MW Peaking PP | Natore 52 MW PP (Rajlanka) | Santahar 50 MW Peaking PP | Bogra 22 MW PP (GBB) | Bogura 20 MW PP (Energyprima) | Ullapara 11 MW PP (Summit) | Barapukuria TPP Unit-1 | Barapukuria TPP Unit-2 | Barapukuria 275 MW TPP Unit-3 | Rangpur 20 MW GTPP | Saidpur 20 MW GTPP | Sirajgonj 225MW CCPP Unit-1 (Gas) | Sirajgonj 225MW CCPP Unit-1(Oil) | Sirajgonj 225 MW CCPP Unit-2 (Gas) | Sirajgonj 225 MW CCPP Unit-2 (Oil) | Bhola 95 MW PP (Aggreko) | Noapara 100 MW PP (Bangla Trac) | Sirajgonj 225MW CCPP Unit-3 (Gas) | Sirajgonj 225MW CCPP Unit-3 (Oil) | Sirajgonj 400 MW CCPP Unit-4 | Rupsha 105 MW PP (Orion rupsha) | Baghabari 200 MW PP (Paramount) | Bagura 113 MW PP (Confidence) | Madhumati 100 MW PP | Rangpur 113 MW PP (Confidence) | Sirajgonj 400MW CCPP Unit-4 (Oil) | Sympa Solar Power 8MW | WesternBlank | Eastern Grid Total | Western Grid Total | Total (MW) | Gas (Public) | HVDC | Gas (Private) | Oil (Private) | Coal | Hydro | Oil (Public) | Tripura | Solar | Shortage | Water Level
1:00 | 0 | 229 | 200 | 0 | 0 | 99 | 71 | 340 | 0 |  | 0 | 390 | 285 | 7 | 0 | 0 | 12 | 0 | 0 | 0 | 0 | 0 | 147 | 0 | 72 | 0 | 13 | 53 | 35 | 55 | 22 | 25 | 31 | 25 | 30 | 50 | 0 | 126 | 90 | 95 | 120 | 0 | 204 | 0 | 130 | 0 |  | 0 | 0 | 34 | 10 | 10 | 50 | 22 | 42 | 120 | 0 | 0 | 310 | 305 | 181 | 78 | 139 | 16 | 52 | 0 | 43 | 0 | 0 | 52 | 21 | 11 | 33 | 14 | 156 | 153 | 92 | 22 | 0 | 54 | 68 | 50 | 50 | 100 | 265 | 63 | 75 | 45 | 74 | 16 | 43 | 10 | 300 | 24 | 11 | 0 | 0 | 0 | 0 | 150 | 0 | 149 | 0 | 100 | 200 | 50 | 230 | 115 | 87 | 17 | 0 | 215 | 0 | 0 |  | 929 | 16 | 0 | 0 | 115 | 0 | 0 | 0 | 35 | 40 | 40 | 179 | 35 | 32 | 0 | 0 | 55 | 43 | 26 | 70 | 12 | 42 | 45 | 52 | 34 | 22 | 16 | 11 | 0 | 0 | 200 | 0 | 0 | 190 | 0 | 179 | 0 | 96 | 50 | 189 | 0 | 385 | 105 | 0 | 113 | 86 | 0 | 0 | 0 |  | 7483 | 3442 | 10925 | 4418 | 929 | 2002 | 2514 | 200 | 216 | 490 | 156 | 0 | 0 | 105.61
2:00 | 0 | 229 | 200 | 0 | 0 | 99 | 71 | 340 | 0 |  | 0 | 390 | 275 | 0 | 0 | 0 | 12 | 0 | 0 | 0 | 0 | 0 | 110 | 0 | 72 | 0 | 13 | 53 | 55 | 55 | 22 | 25 | 31 | 25 | 30 | 0 | 0 | 126 | 90 | 95 | 120 | 0 | 204 | 0 | 130 | 0 |  | 0 | 0 | 34 | 10 | 10 | 50 | 22 | 16 | 120 | 0 | 0 | 310 | 305 | 181 | 78 | 138 | 16 | 52 | 0 | 43 | 0 | 0 | 52 | 21 | 11 | 33 | 14 | 150 | 153 | 92 | 22 | 0 | 54 | 68 | 50 | 47 | 100 | 265 | 64 | 75 | 45 | 72 | 16 | 43 | 10 | 300 | 24 | 11 | 0 | 0 | 0 | 0 | 150 | 0 | 55 | 0 | 100 | 200 | 50 | 230 | 115 | 87 | 17 | 0 | 163 | 0 | 0 |  | 929 | 16 | 0 | 0 | 115 | 0 | 0 | 0 | 35 | 40 | 40 | 179 | 35 | 32 | 0 | 0 | 55 | 43 | 26 | 70 | 12 | 42 | 45 | 52 | 36 | 22 | 16 | 11 | 0 | 0 | 200 | 0 | 0 | 193 | 0 | 174 | 0 | 97 | 20 | 190 | 0 | 405 | 105 | 0 | 113 | 86 | 0 | 0 | 0 |  | 7216 | 3434 | 10650 | 4415 | 929 | 1994 | 2291 | 200 | 216 | 455 | 150 | 0 | 0 | 105.6
3:00 | 0 | 229 | 200 | 0 | 0 | 99 | 70 | 339 | 0 |  | 0 | 390 | 275 | 0 | 0 | 0 | 12 | 0 | 0 | 0 | 0 | 0 | 84 | 0 | 72 | 0 | 13 | 53 | 55 | 17 | 22 | 25 | 31 | 25 | 30 | 0 | 0 | 122 | 90 | 95 | 120 | 0 | 205 | 0 | 130 | 0 |  | 0 | 0 | 0 | 10 | 10 | 50 | 22 | 42 | 120 | 0 | 0 | 310 | 305 | 181 | 68 | 139 | 16 | 52 | 0 | 43 | 0 | 0 | 52 | 21 | 11 | 33 | 14 | 144 | 169 | 92 | 22 | 0 | 54 | 68 | 50 | 50 | 100 | 264 | 63 | 75 | 45 | 74 | 16 | 43 | 10 | 300 | 16 | 11 | 0 | 0 | 0 | 0 | 150 | 0 | 0 | 0 | 100 | 200 | 50 | 230 | 115 | 87 | 17 | 0 | 162 | 0 | 0 |  | 929 | 16 | 30 | 0 | 83 | 0 | 0 | 0 | 35 | 36 | 0 | 179 | 32 | 16 | 0 | 0 | 60 | 43 | 26 | 70 | 12 | 42 | 45 | 49 | 36 | 22 | 16 | 11 | 0 | 0 | 200 | 0 | 0 | 192 | 0 | 173 | 0 | 96 | 0 | 189 | 0 | 385 | 105 | 0 | 113 | 86 | 0 | 0 | 0 |  | 7079 | 3327 | 10406 | 4456 | 929 | 1988 | 2086 | 200 | 212 | 391 | 144 | 0 | 0 | 105.59
4:00 | 0 | 229 | 200 | 0 | 0 | 99 | 71 | 340 | 0 |  | 0 | 390 | 285 | 0 | 0 | 0 | 12 | 0 | 0 | 0 | 0 | 0 | 20 | 0 | 72 | 0 | 13 | 53 | 17 | 17 | 0 | 25 | 31 | 25 | 30 | 0 | 0 | 122 | 90 | 95 | 120 | 0 | 205 | 0 | 130 | 0 |  | 0 | 0 | 0 | 10 | 10 | 45 | 22 | 42 | 120 | 0 | 0 | 310 | 305 | 190 | 68 | 140 | 16 | 53 | 0 | 43 | 0 | 0 | 8 | 21 | 11 | 33 | 14 | 142 | 203 | 92 | 22 | 0 | 54 | 68 | 50 | 50 | 100 | 263 | 64 | 75 | 45 | 77 | 16 | 43 | 10 | 295 | 16 | 11 | 0 | 0 | 0 | 0 | 70 | 0 | 0 | 0 | 100 | 90 | 10 | 230 | 115 | 87 | 17 | 0 | 162 | 0 | 0 |  | 929 | 16 | 40 | 0 | 16 | 0 | 0 | 0 | 35 | 36 | 0 | 179 | 32 | 16 | 0 | 0 | 60 | 43 | 26 | 70 | 12 | 42 | 44 | 49 | 35 | 22 | 16 | 8 | 0 | 0 | 235 | 0 | 0 | 193 | 0 | 180 | 0 | 78 | 0 | 191 | 0 | 420 | 70 | 0 | 113 | 87 | 0 | 0 | 0 |  | 6729 | 3293 | 10022 | 4499 | 929 | 2002 | 1678 | 235 | 212 | 325 | 142 | 0 | 0 | 105.58
5:00 | 0 | 230 | 200 | 0 | 0 | 100 | 71 | 340 | 0 |  | 0 | 390 | 280 | 0 | 0 | 0 | 12 | 0 | 0 | 0 | 0 | 0 | 0 | 0 | 72 | 0 | 13 | 53 | 17 | 17 | 22 | 25 | 32 | 25 | 30 | 0 | 0 | 122 | 90 | 95 | 120 | 0 | 204 | 0 | 130 | 0 |  | 0 | 0 | 0 | 10 | 10 | 46 | 22 | 42 | 120 | 0 | 0 | 310 | 305 | 182 | 68 | 138 | 16 | 53 | 0 | 43 | 0 | 0 | 8 | 21 | 11 | 33 | 14 | 136 | 203 | 92 | 22 | 0 | 54 | 68 | 50 | 50 | 100 | 260 | 64 | 75 | 45 | 78 | 16 | 43 | 10 | 290 | 24 | 11 | 0 | 0 | 0 | 0 | 16 | 0 | 0 | 0 | 100 | 88 | 10 | 230 | 115 | 87 | 17 | 0 | 162 | 0 | 0 |  | 929 | 16 | 30 | 0 | 16 | 0 | 0 | 0 | 35 | 36 | 0 | 179 | 29 | 16 | 0 | 0 | 60 | 43 | 26 | 70 | 12 | 42 | 44 | 52 | 35 | 22 | 16 | 8 | 0 | 0 | 250 | 0 | 0 | 191 | 0 | 183 | 0 | 75 | 0 | 192 | 0 | 385 | 70 | 0 | 113 | 86 | 0 | 0 | 0 |  | 6658 | 3261 | 9919 | 4510 | 929 | 1957 | 1620 | 250 | 212 | 305 | 136 | 0 | 0 | 105.57
6:00 | 0 | 230 | 200 | 0 | 0 | 100 | 40 | 320 | 0 |  | 0 | 320 | 275 | 0 | 0 | 0 | 12 | 0 | 0 | 0 | 0 | 0 | 0 | 0 | 8 | 0 | 13 | 53 | 17 | 17 | 22 | 25 | 32 | 25 | 25 | 0 | 0 | 122 | 90 | 95 | 120 | 0 | 204 | 0 | 90 | 0 |  | 0 | 0 | 0 | 10 | 10 | 44 | 22 | 42 | 80 | 0 | 0 | 310 | 265 | 181 | 68 | 140 | 16 | 53 | 0 | 5 | 0 | 0 | 8 | 21 | 11 | 33 | 14 | 118 | 206 | 80 | 22 | 0 | 54 | 68 | 50 | 50 | 100 | 260 | 50 | 75 | 45 | 75 | 16 | 43 | 10 | 260 | 24 | 11 | 0 | 0 | 0 | 0 | 7 | 0 | 0 | 0.2 | 20 | 17 | 10 | 200 | 115 | 87 | 17 | 0 | 51 | 0 | 0 |  | 929 | 16 | 30 | 0 | 16 | 0 | 0 | 0 | 35 | 36 | 0 | 179 | 26 | 16 | 0 | 0 | 60 | 43 | 26 | 92 | 12 | 42 | 44 | 52 | 35 | 22 | 16 | 8 | 0 | 0 | 250 | 0 | 0 | 176 | 0 | 160 | 0 | 55 | 0 | 172 | 0 | 280 | 23 | 0 | 0 | 87 | 0 | 0 | 0 |  | 5929.2 | 2938 | 8867.2 | 4264 | 929 | 1660 | 1107 | 250 | 212 | 327 | 118 | 0.2 | 0 | 105.56
7:00 | 0 | 230 | 200 | 0 | 0 | 100 | 40 | 280 | 0 |  | 0 | 320 | 290 | 0 | 0 | 0 | 12 | 0 | 0 | 0 | 0 | 0 | 0 | 0 | 8 | 0 | 13 | 35 | 17 | 17 | 22 | 25 | 32 | 25 | 25 | 0 | 0 | 122 | 90 | 95 | 120 | 0 | 204 | 0 | 90 | 0 |  | 0 | 0 | 0 | 10 | 12 | 44 | 22 | 39 | 80 | 0 | 0 | 310 | 260 | 187 | 68 | 139 | 16 | 52 | 0 | 5 | 0 | 0 | 0 | 21 | 11 | 8 | 14 | 110 | 203 | 8 | 20 | 0.4 | 54 | 68 | 50 | 47 | 100 | 262 | 62 | 75 | 45 | 78 | 16 | 43 | 10 | 290 | 24 | 11 | 0 | 0 | 0 | 0 | 7 | 0 | 0 | 0.1 | 20 | 17 | 10 | 200 | 115 | 87 | 17 | 1.016 | 52 | 0 | 0 |  | 928 | 0 | 30 | 0 | 16 | 0 | 0 | 0 | 12 | 0 | 0 | 179 | 25 | 0 | 0 | 0 | 55 | 43 | 0 | 23 | 12 | 42 | 0 | 52 | 35 | 22 | 16 | 8 | 0 | 0 | 250 | 0 | 0 | 169 | 0 | 152 | 0 | 12 | 0 | 162 | 0 | 340 | 17 | 0 | 0 | 86 | 0 | 0 | 0.1 |  | 5812.516 | 2686.1 | 8498.616 | 4181 | 928 | 1699 | 1004 | 250 | 212 | 113 | 110 | 1.616 | 0 | 105.55
8:00 | 0 | 229 | 200 | 0 | 0 | 100 | 40 | 280 | 0 |  | 0 | 320 | 286 | 0 | 0 | 0 | 12 | 0 | 0 | 0 | 0 | 0 | 0 | 0 | 8 | 0 | 13 | 35 | 17 | 17 | 22 | 25 | 32 | 25 | 25 | 0 | 0 | 124 | 90 | 95 | 120 | 0 | 201 | 0 | 90 | 0 |  | 0 | 0 | 0 | 10 | 12 | 48 | 22 | 10 | 80 | 0 | 0 | 320 | 275 | 191 | 68 | 138 | 13 | 52 | 0 | 5 | 0 | 0 | 0 | 21 | 11 | 33 | 14 | 112 | 203 | 8 | 20 | 0.6 | 54 | 68 | 50 | 47 | 100 | 264 | 63 | 75 | 45 | 92 | 16 | 43 | 10 | 300 | 24 | 8 | 0 | 0 | 0 | 0 | 7 | 0 | 0 | 0.2 | 20 | 17 | 10 | 200 | 115 | 87 | 17 | 3 | 52 | 0 | 0 |  | 929 | 0 | 31 | 0 | 16 | 0 | 0 | 0 | 0 | 0 | 0 | 179 | 22 | 0 | 0 | 0 | 60 | 0 | 0 | 0 | 12 | 42 | 0 | 26 | 35 | 22 | 16 | 8 | 0 | 0 | 250 | 0 | 0 | 178 | 0 | 159 | 0 | 13 | 0 | 165 | 0 | 350 | 17 | 0 | 0 | 86 | 13 | 0 | 2.2 |  | 5859.8 | 2631.2 | 8491 | 4266 | 929 | 1688 | 991 | 250 | 214 | 35 | 112 | 6 | 0 | 105.54
9:00 | 0 | 230 | 200 | 0 | 0 | 100 | 40 | 328 | 0 |  | 0 | 320 | 233 | 0 | 0 | 0 | 0 | 0 | 0 | 0 | 0 | 16 | 0 | 0 | 40 | 0 | 13 | 35 | 17 | 17 | 22 | 25 | 32 | 25 | 25 | 14 | 0 | 124 | 90 | 95 | 120 | 0 | 190 | 0 | 90 | 0 |  | 0 | 0 | 0 | 10 | 11 | 50 | 22 | 2 | 80 | 0 | 0 | 310 | 260 | 174 | 68 | 132 | 13 | 52 | 0 | 5 | 0 | 0 | 0 | 21 | 11 | 33 | 14 | 102 | 204 | 8 | 20 | 0.8 | 54 | 68 | 50 | 47 | 100 | 260 | 64 | 75 | 45 | 110 | 17 | 43 | 9 | 260 | 24 | 3 | 0 | 2 | 0 | 0 | 7 | 0 | 18 | 2.2 | 20 | 17 | 10 | 213 | 115 | 87 | 17 | 3.2 | 52 | 0 | 0 |  | 928 | 0 | 44 | 0 | 16 | 0 | 0 | 0 | 0 | 0 | 32 | 179 | 19 | 0 | 0 | 0 | 60 | 0 | 0 | 0 | 12 | 42 | 0 | 25 | 35 | 22 | 16 | 8 | 0 | 0 | 250 | 0 | 0 | 180 | 0 | 175 | 0 | 12 | 10 | 171 | 0 | 270 | 17 | 0 | 0 | 86 | 5 | 0 | 3.2 |  | 5836.2 | 2617.2 | 8453.4 | 4306 | 928 | 1555 | 1054 | 250 | 214 | 35 | 102 | 9.4 | 0 | 105.54
10:00 | 0 | 189 | 201 | 0 | 0 | 42 | 40 | 338 | 0 |  | 0 | 320 | 282 | 0 | 0 | 0 | 0 | 0 | 0 | 0 | 0 | 32 | 0 | 0 | 36 | 0 | 13 | 35 | 17 | 17 | 22 | 25 | 32 | 25 | 16 | 42 | 0 | 124 | 40 | 95 | 120 | 0 | 205 | 0 | 90 | 0 |  | 0 | 0 | 0 | 10 | 11 | 50 | 22 | 2 | 80 | 0 | 0 | 310 | 255 | 162 | 68 | 138 | 13 | 52 | 0 | 5 | 0 | 0 | 0 | 21 | 11 | 33 | 14 | 110 | 188 | 8 | 20 | 0.8 | 54 | 69 | 50 | 50 | 100 | 262 | 63 | 75 | 45 | 115 | 17 | 44 | 10 | 255 | 24 | 3 | 0 | 14 | 0 | 0 | 0 | 0 | 98 | 9.5 | 10 | 17 | 10 | 233 | 115 | 87 | 17 | 3.9 | 34 | 0 | 0 |  | 929 | 0 | 0 | 0 | 16 | 0 | 0 | 0 | 0 | 0 | 40 | 179 | 19 | 0 | 0 | 0 | 55 | 0 | 0 | 0 | 12 | 42 | 0 | 8 | 0 | 22 | 14 | 8 | 0 | 0 | 250 | 0 | 0 | 170 | 0 | 160 | 0 | 12 | 20 | 186 | 0 | 250 | 17 | 0 | 0 | 86 | 27 | 0 | 0.3 |  | 5866.2 | 2522.3 | 8388.5 | 4223 | 929 | 1475 | 1223 | 250 | 164 | 0 | 110 | 14.5 | 0 | 105.52
11:00 | 0 | 169 | 200 | 0 | 0 | 42 | 40 | 346 | 0 |  | 0 | 320 | 295 | 0 | 0 | 0 | 0 | 0 | 0 | 0 | 0 | 32 | 0 | 0 | 8 | 0 | 13 | 35 | 17 | 17 | 22 | 25 | 31 | 25 | 16 | 42 | 0 | 127 | 40 | 95 | 120 | 0 | 214 | 0 | 90 | 0 |  | 0 | 0 | 0 | 10 | 11 | 50 | 22 | 2 | 80 | 0 | 0 | 325 | 330 | 190 | 68 | 137 | 13 | 52 | 0 | 5 | 0 | 0 | 0 | 21 | 11 | 33 | 14 | 118 | 186 | 8 | 20 | 2.7 | 54 | 68 | 50 | 47 | 100 | 262 | 61 | 74 | 43 | 121 | 17 | 42 | 10 | 310 | 24 | 3 | 0 | 15 | 0 | 0 | 0 | 0 | 70 | 1.9 | 10 | 17 | 0 | 242 | 115 | 87 | 17 | 5 | 34 | 0 | 0 |  | 928 | 0 | 0 | 0 | 16 | 0 | 0 | 0 | 0 | 0 | 40 | 178 | 18 | 16 | 0 | 0 | 55 | 0 | 0 | 0 | 12 | 42 | 0 | 8 | 0 | 22 | 13 | 8 | 0 | 0 | 250 | 0 | 0 | 171 | 0 | 162 | 0 | 0 | 93 | 167 | 0 | 260 | 17 | 0 | 0 | 69 | 32 | 0 | 0 |  | 5989.6 | 2577 | 8566.6 | 4328 | 928 | 1518 | 1248 | 250 | 167 | 0 | 118 | 9.6 | 0 | 105.51
12:00 | 0 | 220 | 200 | 0 | 0 | 42 | 40 | 349 | 0 |  | 0 | 320 | 296 | 0 | 0 | 0 | 0 | 0 | 95 | 0 | 0 | 32 | 0 | 0 | 8 | 0 | 13 | 35 | 17 | 17 | 22 | 25 | 31 | 25 | 16 | 42 | 0 | 128 | 40 | 95 | 120 | 0 | 206 | 0 | 90 | 0 |  | 0 | 0 | 0 | 10 | 11 | 50 | 20 | 2 | 80 | 0 | 0 | 320 | 320 | 209 | 68 | 136 | 13 | 52 | 0 | 5 | 0 | 0 | 0 | 21 | 11 | 33 | 14 | 118 | 169 | 8 | 20 | 2.7 | 54 | 68 | 50 | 47 | 130 | 262 | 61 | 74 | 43 | 115 | 17 | 44 | 10 | 310 | 24 | 3 | 0 | 14 | 0 | 0 | 0 | 0 | 70 | 13.2 | 10 | 17 | 0 | 237 | 115 | 87 | 17 | 2.1 | 34 | 0 | 0 |  | 929 | 0 | 0 | 0 | 16 | 0 | 0 | 0 | 0 | 0 | 40 | 179 | 19 | 16 | 0 | 0 | 55 | 0 | 0 | 0 | 12 | 42 | 0 | 8 | 0 | 22 | 13 | 8 | 0 | 0 | 250 | 0 | 0 | 197 | 0 | 174 | 0 | 0 | 99 | 168 | 0 | 330 | 17 | 0 | 0 | 86 | 50 | 0 | 0 |  | 6145 | 2730 | 8875 | 4482 | 929 | 1621 | 1289 | 250 | 168 | 0 | 118 | 18 | 0 | 105.51
13:00 | 0 | 220 | 200 | 0 | 0 | 75 | 50 | 352 | 0 |  | 20 | 380 | 289 | 0 | 0 | 0 | 0 | 0 | 95 | 0 | 0 | 48 | 0 | 0 | 61 | 0 | 13 | 35 | 35 | 35 | 22 | 25 | 31 | 25 | 16 | 42 | 0 | 128 | 40 | 95 | 120 | 0 | 206 | 0 | 90 | 0 |  | 0 | 0 | 0 | 10 | 11 | 50 | 22 | 10 | 80 | 0 | 0 | 310 | 305 | 190 | 75 | 138 | 13 | 52 | 0 | 24 | 0 | 0 | 0 | 21 | 11 | 33 | 18 | 122 | 169 | 8 | 20 | 1.1 | 54 | 68 | 53 | 49 | 130 | 261 | 61 | 74 | 43 | 109 | 17 | 44 | 10 | 305 | 24 | 3 | 0 | 14 | 0 | 0 | 0 | 0 | 70 | 16.1 | 10 | 17 | 0 | 233 | 115 | 87 | 17 | 3.5 | 34 | 0 | 0 |  | 928 | 0 | 100 | 0 | 16 | 0 | 0 | 0 | 0 | 0 | 40 | 179 | 19 | 16 | 0 | 0 | 55 | 0 | 0 | 0 | 12 | 42 | 0 | 8 | 0 | 22 | 13 | 8 | 0 | 0 | 250 | 0 | 0 | 171 | 0 | 159 | 0 | 0 | 90 | 180 | 0 | 390 | 17 | 0 | 0 | 86 | 73 | 0 | 0 |  | 6362.7 | 2874 | 9236.7 | 4529 | 928 | 1818 | 1401 | 250 | 168 | 0 | 122 | 20.7 | 0 | 105.5
14:00 | 0 | 220 | 200 | 0 | 0 | 95 | 70 | 341 | 0 |  | 20 | 380 | 286 | 0 | 0 | 0 | 0 | 0 | 63 | 0 | 0 | 48 | 0 | 0 | 72 | 0 | 13 | 35 | 37 | 55 | 22 | 25 | 31 | 25 | 16 | 42 | 0 | 127 | 40 | 90 | 120 | 0 | 209 | 0 | 90 | 0 |  | 0 | 0 | 0 | 10 | 11 | 50 | 22 | 3 | 80 | 0 | 0 | 360 | 305 | 180 | 68 | 138 | 13 | 52 | 0 | 43 | 0 | 0 | 0 | 20 | 11 | 33 | 18 | 128 | 170 | 8 | 20 | 0.5 | 54 | 68 | 53 | 49 | 100 | 263 | 61 | 74 | 44 | 114 | 17 | 43 | 10 | 295 | 24 | 2 | 0 | 14 | 0 | 0 | 0 | 0 | 70 | 0 | 12 | 17 | 0 | 233 | 115 | 87 | 17 | 1 | 34 | 0 | 0 |  | 929 | 0 | 115 | 0 | 16 | 0 | 0 | 0 | 0 | 0 | 40 | 179 | 16 | 16 | 0 | 0 | 55 | 0 | 0 | 0 | 12 | 34 | 0 | 8 | 0 | 22 | 15 | 8 | 0 | 0 | 249 | 0 | 0 | 159 | 0 | 153 | 0 | 0 | 87 | 160 | 0 | 390 | 17 | 0 | 0 | 86 | 88 | 0 | 0 |  | 6386.5 | 2854 | 9240.5 | 4507 | 929 | 1822 | 1437 | 249 | 167 | 0 | 128 | 1.5 | 0 | 105.5
15:00 | 0 | 220 | 200 | 0 | 0 | 92 | 69 | 353 | 0 |  | 20 | 380 | 310 | 0 | 0 | 0 | 0 | 0 | 63 | 0 | 0 | 48 | 0 | 0 | 72 | 0 | 12 | 35 | 37 | 55 | 22 | 25 | 31 | 25 | 16 | 42 | 0 | 131 | 40 | 90 | 120 | 0 | 217 | 0 | 130 | 0 |  | 0 | 0 | 0 | 10 | 11 | 50 | 22 | 2 | 80 | 0 | 0 | 355 | 350 | 204 | 68 | 139 | 13 | 51 | 0 | 43 | 0 | 0 | 5 | 20 | 8 | 33 | 18 | 134 | 167 | 8 | 20 | 1.5 | 53 | 69 | 52 | 49 | 100 | 268 | 59 | 74 | 44 | 123 | 17 | 45 | 0 | 315 | 24 | 2 | 0 | 14 | 0 | 0 | 0 | 0 | 70 | 5.18 | 50 | 45 | 0 | 265 | 115 | 87 | 17 | 4.9 | 34 | 0 | 104 |  | 929 | 0 | 44 | 0 | 16 | 0 | 0 | 0 | 0 | 0 | 40 | 179 | 26 | 16 | 0 | 0 | 55 | 0 | 0 | 0 | 12 | 34 | 0 | 8 | 0 | 22 | 14 | 8 | 0 | 0 | 250 | 0 | 0 | 195 | 0 | 172 | 0 | 0 | 99 | 169 | 0 | 390 | 17 | 0 | 0 | 85 | 96 | 0 | 0 |  | 6772.58 | 2876 | 9648.58 | 4663 | 929 | 1836 | 1654 | 250 | 171 | 0 | 134 | 11.58 | 0 | 105.49
16:00 | 0 | 219 | 200 | 0 | 0 | 92 | 69 | 374 | 0 |  | 20 | 400 | 294 | 0 | 0 | 0 | 0 | 0 | 98 | 0 | 0 | 48 | 0 | 0 | 72 | 0 | 13 | 35 | 37 | 55 | 22 | 25 | 31 | 25 | 16 | 34 | 0 | 131 | 40 | 90 | 120 | 0 | 209 | 0 | 135 | 0 |  | 0 | 0 | 0 | 10 | 11 | 50 | 22 | 3 | 80 | 0 | 0 | 315 | 320 | 190 | 68 | 140 | 13 | 51 | 0 | 43 | 0 | 0 | 8 | 20 | 8 | 33 | 18 | 136 | 170 | 8 | 0 | 0.6 | 52 | 69 | 53 | 49 | 130 | 260 | 61 | 74 | 44 | 115 | 17 | 43 | 10 | 325 | 16 | 2 | 0 | 14 | 0 | 0 | 0 | 0 | 70 | 1.6 | 50 | 50 | 0 | 237 | 115 | 87 | 17 | 2.4 | 34 | 22 | 110 |  | 929 | 0 | 0 | 0 | 16 | 0 | 0 | 0 | 0 | 7 | 40 | 179 | 24 | 16 | 0 | 0 | 55 | 0 | 0 | 0 | 12 | 34 | 0 | 8 | 0 | 22 | 14 | 8 | 0 | 0 | 249 | 0 | 0 | 202 | 0 | 203 | 0 | 0 | 100 | 182 | 0 | 390 | 53 | 0 | 0 | 86 | 96 | 0 | 0 |  | 6751.6 | 2925 | 9676.6 | 4571 | 929 | 1904 | 1705 | 249 | 171 | 7 | 136 | 4.6 | 0 | 0
17:00 | 0 | 189 | 201 | 0 | 0 | 92 | 69 | 346 | 0 |  | 20 | 400 | 270 | 0 | 0 | 0 | 0 | 0 | 97 | 0 | 0 | 48 | 0 | 0 | 72 | 0 | 12 | 35 | 37 | 55 | 22 | 25 | 31 | 25 | 16 | 42 | 0 | 125 | 40 | 90 | 120 | 0 | 204 | 0 | 135 | 0 |  | 0 | 0 | 0 | 10 | 11 | 50 | 22 | 3 | 80 | 0 | 0 | 310 | 305 | 182 | 68 | 139 | 16 | 52 | 0 | 43 | 0 | 0 | 8 | 21 | 8 | 33 | 18 | 144 | 173 | 8 | 20 | 0.3 | 53 | 69 | 53 | 49 | 130 | 260 | 61 | 74 | 44 | 120 | 17 | 43 | 10 | 310 | 24 | 2 | 0 | 14 | 0 | 0 | 0 | 0 | 70 | 0 | 50 | 50 | 0 | 232 | 115 | 87 | 17 | 1 | 34 | 30 | 110 |  | 915 | 0 | 0 | 0 | 16 | 0 | 0 | 0 | 0 | 14 | 40 | 179 | 24 | 16 | 0 | 0 | 55 | 0 | 0 | 0 | 12 | 34 | 0 | 8 | 0 | 22 | 14 | 8 | 0 | 0 | 249 | 0 | 0 | 200 | 0 | 195 | 0 | 11 | 100 | 199 | 0 | 390 | 53 | 0 | 0 | 87 | 107 | 0 | 0 |  | 6671.3 | 2948 | 9619.3 | 4522 | 915 | 1901 | 1708 | 249 | 165 | 14 | 144 | 1.3 | 0 | 0
18:00 | 0 | 189 | 201 | 0 | 0 | 95 | 69 | 340 | 0 |  | 20 | 360 | 292 | 0 | 0 | 0 | 0 | 0 | 68 | 0 | 0 | 48 | 16 | 1 | 72 | 0 | 13 | 35 | 37 | 55 | 22 | 25 | 31 | 25 | 25 | 42 | 0 | 125 | 40 | 90 | 120 | 0 | 204 | 0 | 135 | 0 |  | 0 | 0 | 0 | 10 | 11 | 50 | 22 | 6 | 80 | 0 | 0 | 315 | 315 | 191 | 68 | 140 | 16 | 51 | 0 | 43 | 0 | 0 | 8 | 21 | 8 | 33 | 18 | 138 | 171 | 8 | 20 | 0.1 | 53 | 69 | 53 | 49 | 100 | 264 | 62 | 74 | 44 | 117 | 17 | 44 | 10 | 300 | 24 | 5 | 0 | 14 | 0 | 0 | 7 | 0 | 70 | 0.37 | 50 | 50 | 1 | 236 | 115 | 87 | 17 | 0.5 | 34 | 18 | 110 |  | 914 | 0 | 34 | 0 | 16 | 0 | 0 | 0 | 10 | 27 | 8 | 179 | 24 | 16 | 0 | 0 | 55 | 0 | 0 | 0 | 12 | 34 | 0 | 8 | 0 | 22 | 14 | 8 | 0 | 0 | 249 | 0 | 0 | 199 | 0 | 189 | 0 | 12 | 10 | 204 | 0 | 280 | 53 | 0 | 0 | 86 | 114 | 0 | 0.2 |  | 6632.97 | 2777.2 | 9410.17 | 4560 | 914 | 1718 | 1612 | 249 | 165 | 53 | 138 | 1.17 | 0 | 0
18:30 | 0 | 0 | 0 | 0 | 0 | 0 | 0 | 0 | 0 |  | 0 | 0 | 0 | 0 | 0 | 0 | 0 | 0 | 0 | 0 | 0 | 0 | 0 | 0 | 0 | 0 | 0 | 0 | 0 | 0 | 0 | 0 | 0 | 0 | 0 | 0 | 0 | 0 | 0 | 0 | 0 | 0 | 0 | 0 | 0 | 0 |  | 0 | 0 | 0 | 0 | 0 | 0 | 0 | 0 | 0 | 0 | 0 | 0 | 0 | 0 | 0 | 0 | 0 | 0 | 0 | 0 | 0 | 0 | 0 | 0 | 0 | 0 | 0 | 0 | 0 | 0 | 0 | 0 | 0 | 0 | 0 | 0 | 0 | 0 | 0 | 0 | 0 | 0 | 0 | 0 | 0 | 0 | 0 | 0 | 0 | 0 | 0 | 0 | 0 | 0 | 0 | 0 | 0 | 0 | 0 | 0 | 0 | 0 | 0 | 0 | 0 | 0 | 0 |  | 0 | 0 | 0 | 0 | 0 | 0 | 0 | 0 | 0 | 0 | 0 | 0 | 0 | 0 | 0 | 0 | 0 | 0 | 0 | 0 | 0 | 0 | 0 | 0 | 0 | 0 | 0 | 0 | 0 | 0 | 0 | 0 | 0 | 0 | 0 | 0 | 0 | 0 | 0 | 0 | 0 | 0 | 0 | 0 | 0 | 0 | 0 | 0 | 0 |  | 0 | 0 | 0 | 0 | 0 | 0 | 0 | 0 | 0 | 0 | 0 | 0 | 0 | 0
19:00 | 5 | 189 | 195 | 0 | 0 | 95 | 69 | 357 | 0 |  | 20 | 420 | 295 | 16 | 10 | 15 | 0 | 0 | 94 | 0 | 6 | 75 | 100 | 24 | 72 | 0 | 13 | 53 | 37 | 55 | 22 | 25 | 16 | 33 | 25 | 42 | 0 | 130 | 40 | 90 | 120 | 0 | 224 | 0 | 140 | 0 |  | 0 | 0 | 51 | 10 | 25 | 50 | 22 | 13 | 80 | 0 | 0 | 355 | 345 | 209 | 68 | 140 | 16 | 51 | 0 | 43 | 0 | 0 | 16 | 21 | 11 | 33 | 18 | 180 | 174 | 56 | 20 | 0 | 53 | 69 | 53 | 49 | 130 | 274 | 60 | 74 | 44 | 122 | 17 | 44 | 10 | 315 | 24 | 8 | 0 | 30 | 0 | 0 | 38 | 0 | 83 | 0 | 100 | 70 | 41 | 284 | 115 | 87 | 17 | 0 | 75 | 0 | 110 |  | 914 | 0 | 40 | 0 | 67 | 0 | 0 | 0 | 30 | 40 | 40 | 179 | 32 | 32 | 0 | 0 | 55 | 43 | 5 | 95 | 40 | 42 | 29 | 14 | 17 | 22 | 15 | 8 | 0 | 0 | 249 | 0 | 0 | 196 | 0 | 199 | 0 | 12 | 12 | 204 | 0 | 350 | 105 | 0 | 0 | 86 | 115 | 0 | 0 |  | 7525 | 3287 | 10812 | 4791 | 914 | 1909 | 2189 | 249 | 170 | 410 | 180 | 0 | 0 | 0
19:30 | 10 | 219 | 200 | 0 | 0 | 96 | 69 | 341 | 0 |  | 20 | 420 | 283 | 60 | 34 | 55 | 0 | 0 | 97 | 0 | 40 | 102 | 149 | 88 | 72 | 0 | 47 | 53 | 37 | 55 | 22 | 25 | 18 | 33 | 25 | 42 | 0 | 130 | 40 | 90 | 120 | 0 | 205 | 0 | 135 | 0 |  | 0 | 0 | 51 | 62 | 80 | 50 | 22 | 20 | 80 | 0 | 0 | 310 | 305 | 184 | 68 | 140 | 16 | 51 | 0 | 43 | 0 | 0 | 52 | 21 | 11 | 33 | 18 | 180 | 172 | 92 | 20 | 0 | 53 | 69 | 53 | 49 | 163 | 260 | 62 | 74 | 44 | 112 | 17 | 44 | 10 | 315 | 24 | 11 | 0 | 100 | 0 | 0 | 140 | 0 | 145 | 0 | 100 | 155 | 150 | 232 | 115 | 87 | 17 | 0 | 82 | 0 | 110 |  | 914 | 0 | 40 | 0 | 115 | 0 | 0 | 0 | 30 | 55 | 40 | 179 | 36 | 64 | 0 | 0 | 55 | 50 | 17 | 95 | 40 | 42 | 37 | 52 | 30 | 22 | 14 | 8 | 0 | 0 | 235 | 0 | 0 | 207 | 0 | 205 | 0 | 54 | 38 | 210 | 0 | 360 | 105 | 0 | 0 | 86 | 115 | 0 | 0 |  | 8306 | 3550 | 11856 | 4636 | 914 | 2005 | 3202 | 235 | 170 | 514 | 180 | 0 | 0 | 0
20:00 | 20 | 219 | 200 | 0 | 0 | 96 | 69 | 351 | 0 |  | 20 | 400 | 264 | 80 | 32 | 55 | 0 | 0 | 94 | 0 | 40 | 101 | 149 | 85 | 72 | 0 | 47 | 53 | 37 | 55 | 22 | 25 | 31 | 33 | 25 | 42 | 0 | 132 | 40 | 90 | 120 | 0 | 204 | 0 | 135 | 0 |  | 0 | 0 | 51 | 70 | 85 | 50 | 22 | 24 | 80 | 0 | 0 | 310 | 305 | 181 | 68 | 140 | 16 | 52 | 0 | 43 | 0 | 0 | 52 | 21 | 11 | 33 | 18 | 180 | 170 | 92 | 20 | 0 | 52 | 69 | 50 | 49 | 130 | 260 | 63 | 74 | 45 | 108 | 17 | 44 | 10 | 300 | 24 | 11 | 0 | 152 | 0 | 0 | 144 | 0 | 146 | 0 | 100 | 185 | 150 | 232 | 115 | 87 | 17 | 0 | 83 | 0 | 110 |  | 913 | 0 | 40 | 0 | 115 | 0 | 0 | 0 | 30 | 50 | 40 | 178 | 36 | 80 | 0 | 0 | 55 | 50 | 26 | 95 | 40 | 42 | 39 | 52 | 48 | 22 | 14 | 11 | 0 | 0 | 200 | 0 | 0 | 202 | 0 | 212 | 0 | 70 | 89 | 209 | 0 | 419 | 105 | 0 | 0 | 86 | 108 | 0 | 0 |  | 8359 | 3676 | 12035 | 4659 | 913 | 2015 | 3358 | 200 | 172 | 538 | 180 | 0 | 0 | 0
21:00 | 35 | 220 | 183 | 0 | 0 | 96 | 70 | 338 | 0 |  | 20 | 330 | 290 | 100 | 55 | 55 | 0 | 0 | 62 | 0 | 95 | 102 | 149 | 100 | 72 | 0 | 47 | 53 | 56 | 55 | 22 | 25 | 31 | 33 | 25 | 42 | 0 | 133 | 40 | 80 | 120 | 0 | 204 | 0 | 135 | 0 |  | 0 | 0 | 51 | 70 | 96 | 50 | 22 | 28 | 80 | 0 | 0 | 310 | 305 | 185 | 68 | 140 | 27 | 50 | 0 | 43 | 0 | 0 | 52 | 21 | 11 | 33 | 21 | 184 | 166 | 91 | 20 | 0 | 52 | 69 | 52 | 49 | 130 | 263 | 53 | 74 | 45 | 73 | 17 | 44 | 10 | 280 | 24 | 11 | 0 | 245 | 0 | 0 | 175 | 0 | 146 | 0 | 100 | 200 | 150 | 131 | 115 | 87 | 17 | 0 | 70 | 0 | 110 |  | 914 | 10 | 30 | 0 | 115 | 0 | 0 | 0 | 29 | 70 | 40 | 179 | 37 | 80 | 0 | 0 | 60 | 50 | 25 | 95 | 40 | 42 | 47 | 52 | 37 | 22 | 16 | 11 | 0 | 0 | 200 | 0 | 0 | 200 | 0 | 200 | 0 | 71 | 100 | 201 | 0 | 300 | 105 | 0 | 0 | 86 | 0 | 0 | 0 |  | 8389 | 3464 | 11853 | 4448 | 914 | 1815 | 3556 | 200 | 173 | 563 | 184 | 0 | 0 | 0
22:00 | 35 | 219 | 180 | 0 | 0 | 96 | 69 | 340 | 0 |  | 20 | 330 | 295 | 100 | 79 | 55 | 0 | 0 | 62 | 0 | 100 | 101 | 149 | 100 | 72 | 0 | 47 | 53 | 56 | 55 | 22 | 25 | 31 | 33 | 25 | 42 | 0 | 133 | 90 | 0 | 120 | 0 | 204 | 0 | 136 | 0 |  | 0 | 0 | 51 | 70 | 96 | 50 | 22 | 35 | 80 | 0 | 0 | 310 | 310 | 181 | 68 | 138 | 27 | 52 | 0 | 43 | 0 | 0 | 52 | 21 | 11 | 33 | 21 | 188 | 159 | 91 | 20 | 0 | 53 | 68 | 53 | 49 | 130 | 260 | 63 | 74 | 45 | 69 | 17 | 43 | 10 | 305 | 24 | 11 | 0 | 245 | 0 | 0 | 196 | 0 | 146 | 0 | 100 | 200 | 150 | 231 | 115 | 87 | 17 | 0 | 70 | 0 | 110 |  | 914 | 16 | 30 | 0 | 115 | 0 | 0 | 0 | 29 | 53 | 40 | 179 | 34 | 48 | 0 | 0 | 60 | 50 | 25 | 92 | 12 | 50 | 45 | 52 | 36 | 22 | 14 | 11 | 0 | 0 | 199 | 0 | 0 | 200 | 0 | 189 | 0 | 73 | 100 | 204 | 0 | 330 | 105 | 0 | 0 | 86 | 87 | 0 | 0 |  | 8544 | 3500 | 12044 | 4454 | 914 | 1875 | 3645 | 199 | 223 | 546 | 188 | 0 | 0 | 105.46
23:00 | 35 | 220 | 180 | 0 | 0 | 96 | 70 | 339 | 0 |  | 20 | 330 | 275 | 100 | 48 | 55 | 0 | 0 | 62 | 0 | 50 | 101 | 147 | 100 | 72 | 0 | 29 | 53 | 56 | 55 | 22 | 25 | 31 | 33 | 25 | 42 | 0 | 132 | 90 | 0 | 120 | 0 | 204 | 0 | 135 | 0 |  | 0 | 0 | 51 | 70 | 84 | 50 | 22 | 37 | 80 | 0 | 0 | 310 | 310 | 182 | 68 | 138 | 27 | 52 | 0 | 43 | 0 | 0 | 52 | 21 | 11 | 33 | 21 | 184 | 160 | 91 | 20 | 0 | 54 | 68 | 53 | 49 | 130 | 263 | 63 | 74 | 45 | 68 | 17 | 42 | 10 | 285 | 16 | 11 | 0 | 245 | 0 | 0 | 199 | 0 | 146 | 0 | 100 | 200 | 150 | 232 | 115 | 87 | 17 | 0 | 70 | 0 | 110 |  | 914 | 16 | 30 | 0 | 115 | 0 | 0 | 0 | 29 | 53 | 40 | 179 | 33 | 48 | 0 | 0 | 60 | 50 | 25 | 92 | 12 | 50 | 0 | 52 | 36 | 22 | 14 | 11 | 0 | 0 | 200 | 0 | 0 | 197 | 0 | 187 | 0 | 73 | 100 | 195 | 0 | 330 | 105 | 0 | 0 | 86 | 80 | 0 | 0 |  | 8388 | 3434 | 11822 | 4437 | 914 | 1856 | 3510 | 200 | 222 | 499 | 184 | 0 | 0 | 105.45
24:00 | 35 | 219 | 180 | 0 | 0 | 96 | 70 | 340 | 0 |  | 20 | 330 | 265 | 100 | 48 | 55 | 0 | 0 | 60 | 0 | 50 | 101 | 149 | 100 | 72 | 0 | 13 | 53 | 55 | 55 | 22 | 25 | 31 | 33 | 25 | 26 | 0 | 133 | 90 | 0 | 120 | 0 | 205 | 0 | 135 | 0 |  | 0 | 0 | 51 | 70 | 60 | 50 | 22 | 38 | 80 | 0 | 0 | 310 | 310 | 181 | 68 | 138 | 33 | 52 | 0 | 43 | 0 | 0 | 52 | 21 | 11 | 33 | 21 | 172 | 159 | 91 | 20 | 0 | 55 | 68 | 53 | 49 | 130 | 261 | 56 | 74 | 45 | 69 | 17 | 43 | 10 | 300 | 16 | 11 | 0 | 245 | 0 | 0 | 199 | 0 | 145 | 0 | 100 | 200 | 150 | 232 | 115 | 87 | 17 | 0 | 70 | 0 | 110 |  | 913 | 16 | 35 | 0 | 115 | 0 | 0 | 0 | 29 | 47 | 40 | 179 | 37 | 64 | 0 | 0 | 60 | 50 | 18 | 92 | 12 | 50 | 0 | 52 | 34 | 22 | 15 | 11 | 0 | 0 | 200 | 0 | 0 | 189 | 0 | 188 | 0 | 73 | 100 | 186 | 0 | 330 | 105 | 0 | 0 | 86 | 54 | 0 | 0 |  | 8324 | 3402 | 11726 | 4422 | 913 | 1878 | 3432 | 200 | 223 | 486 | 172 | 0 | 0 | 105.45
KWH | 124000 | 5550000 | 4727000 | 0 | 0 | 2110772 | 1440992 | 8266088 | 0 |  | 224800 | 8638625 | 6824058 | 524160 | 287352 | 311217 | 0 | 0 | 1072000 | 0 | 372480 | 1002960 | 1190400 | 539612 | 1304640 | 0 | 420096 | 1080000 | 802757 | 934054 | 452304 | 600000 | 726660 | 644900 | 571100 | 693792 | 0 | 2903504 | 1540000 | 2000000 | 3000000 | 0 | 4890005 | 0 | 2782297 | 0 |  | 0 | 0 | 363377 | 543480 | 704640 | 1205760 | 512 | 523200 | 2145262 | 0 | 0 | 7910500 | 7411000 | 4522000 | 1706181 | 3278120 | 386424 | 1242720 | 0 | 804216 | 0 | 0 | 507293 | 488556 | 250560 | 798100 | 413290 | 3375360 | 4150320 | 1175040 | 466488 | 13200 | 1282000 | 1627200 | 1237200 | 1166688 | 3102930 | 6017000 | 1473696 | 1790400 | 1041840 | 2347820 | 434350 | 1035180 | 248580 | 7451300 | 526920 | 172272 | 0 | 1357417 | 0 | 0 | 1636800 | 0 | 1756800 | 60885 | 1493706 | 2297280 | 1068873 | 5477000 | 2472000 | 2070612 | 419852 | 33240 | 1906909 | 69417 | 1028722 |  | 22172363 | 149800 | 855936 | 0 | 1203840 | 0 | 0 | 0 | 405120 | 539776 | 694125 | 4397914 | 629817 | 629760 | 0 | 0 | 1360000 | 579192 | 283988 | 1044264 | 391110 | 957835 | 444142 | 764640 | 484638 | 508800 | 385056 | 215604 | 0 | 0 | 5684500 | 0 | 0 | 4806691 | 0 | 4495282 | 0 | 977048 | 1369920 | 4681936 | 0 | 8507909 | 1449120 | 0 | 591936 | 2040336 | 1102080 | 0 | 6867 |  | 167043113 | 74811345 | 241854458 | 108023907 | 22172363 | 44549454 | 48006481 | 5684500 | 4443504 | 5484697 | 3375360 | 114192 | 0
Fuel Cost | 138880 | 5994000 | 5057890 | 0 | 0 | 2047448.84 | 2103848.32 | 5951583.36 | 0 |  | 397896 | 6910900 | 6141652.2 | 5346432 | 3112022.16 | 3193086.42 | 0 | 0 | 1340000 | 0 | 4134528 | 10190073.6 | 11796864 | 5655133.76 | 11872224 | 0 | 3932098.56 | 10357200 | 7658301.78 | 9303177.84 | 339228 | 450000 | 0 | 0 | 0 | 6646527.36 | 0 | 754911.04 | 400400 | 3060000 | 4590000 | 0 | 5134505.25 | 0 | 3533517.19 | 0 |  | 0 | 0 | 3811824.73 | 5592409.2 | 6701126.4 | 11285913.6 | 471.04 | 1454496 | 2252525.1 | 0 | 0 | 5853770 | 6225240 | 4160240 | 1672057.38 | 4359899.6 | 316867.68 | 1280001.6 | 0 | 1150028.88 | 0 | 0 | 4768554.2 | 498327.12 | 187920 | 1508409 | 309967.5 | 23289984 | 3403262.4 | 11174630.4 | 475817.76 | 216480 | 1743520 | 2212992 | 1682592 | 1458360 | 3847633.2 | 5535640 | 2195807.04 | 3151104 | 1156442.4 | 3568686.4 | 690616.5 | 1211160.6 | 584163 | 5290423 | 395190 | 130926.72 | 0 | 14212155.99 | 0 | 0 | 15746016 | 0 | 17726112 | 702612.9 | 13921339.92 | 21548486.4 | 10015340.01 | 5148380 | 21679440 | 18449152.92 | 3967601.4 | 0 | 17581700.98 | 0 | 0 |  | 59865380.1 | 4381650 | 667630.08 | 0 | 11605017.6 | 0 | 0 | 0 | 4699392 | 7071065.6 | 6864896.25 | 3518331.2 | 976216.35 | 6763622.4 | 0 | 0 | 2556800 | 6452198.88 | 3478853 | 10338213.6 | 4055810.7 | 11216247.85 | 5351911.1 | 7615814.4 | 4773684.3 | 559680 | 635342.4 | 163212.228 | 0 | 0 | 23249605 | 0 | 0 | 4229888.08 | 0 | 4180612.26 | 0 | 1553506.32 | 23151648 | 4120103.68 | 0 | 6210773.57 | 13708675.2 | 0 | 5433972.48 | 18179393.76 | 10293427.2 | 0 | 0 |  | 445048148.65 | 277922575.588 | 722970724.238 | 106598553.188 | 59865380.1 | 44936177.86 | 400800962.94 | 23249605 | 1155311.04 | 62155657.21 | 23289984 | 919092.9 | 0
Yesterday Day Peak | 0 | 220 | 200 | 0 | 0 | 42 | 40 | 349 | 0 |  | 0 | 320 | 296 | 0 | 0 | 0 | 0 | 0 | 95 | 0 | 0 | 32 | 0 | 0 | 8 | 0 | 13 | 35 | 17 | 17 | 22 | 25 | 31 | 25 | 16 | 42 | 0 | 128 | 40 | 95 | 120 | 0 | 206 | 0 | 90 | 0 |  | 0 | 0 | 0 | 10 | 11 | 50 | 20 | 2 | 80 | 0 | 0 | 320 | 320 | 209 | 68 | 136 | 13 | 52 | 0 | 5 | 0 | 0 | 0 | 21 | 11 | 33 | 14 | 118 | 169 | 8 | 20 | 2.7 | 54 | 68 | 50 | 47 | 130 | 262 | 61 | 74 | 43 | 115 | 17 | 44 | 10 | 310 | 24 | 3 | 0 | 14 | 0 | 0 | 0 | 0 | 70 | 13.2 | 10 | 17 | 0 | 237 | 115 | 87 | 17 | 2.1 | 34 | 0 | 0 |  | 929 | 0 | 0 | 0 | 16 | 0 | 0 | 0 | 0 | 0 | 40 | 179 | 19 | 16 | 0 | 0 | 55 | 0 | 0 | 0 | 12 | 42 | 0 | 8 | 0 | 22 | 13 | 8 | 0 | 0 | 250 | 0 | 0 | 197 | 0 | 174 | 0 | 0 | 99 | 168 | 0 | 330 | 17 | 0 | 0 | 86 | 50 | 0 | 0 |  | 8875 | DayPeak
Yesterday Evening Peak | 20 | 219 | 200 | 0 | 0 | 96 | 69 | 351 | 0 | 0 | 20 | 400 | 264 | 80 | 32 | 55 | 0 | 0 | 94 | 0 | 40 | 101 | 149 | 85 | 72 | 0 | 47 | 53 | 37 | 55 | 22 | 25 | 31 | 33 | 25 | 42 | 0 | 132 | 40 | 90 | 120 | 0 | 204 | 0 | 135 | 0 | 0 | 0 | 0 | 51 | 70 | 85 | 50 | 22 | 24 | 80 | 0 | 0 | 310 | 305 | 181 | 68 | 140 | 16 | 52 | 0 | 43 | 0 | 0 | 52 | 21 | 11 | 33 | 18 | 180 | 170 | 92 | 20 | 0 | 52 | 69 | 50 | 49 | 130 | 260 | 63 | 74 | 45 | 108 | 17 | 44 | 10 | 300 | 24 | 11 | 0 | 152 | 0 | 0 | 144 | 0 | 146 | 0 | 100 | 185 | 150 | 232 | 115 | 87 | 17 | 0 | 83 | 0 | 110 |  | 913 | 0 | 40 | 0 | 115 | 0 | 0 | 0 | 30 | 50 | 40 | 178 | 36 | 80 | 0 | 0 | 55 | 50 | 26 | 95 | 40 | 42 | 39 | 52 | 48 | 22 | 14 | 11 | 0 | 0 | 200 | 0 | 0 | 202 | 0 | 212 | 0 | 70 | 89 | 209 | 0 | 419 | 105 | 0 | 0 | 86 | 108 | 0 | 0 |  | 12035 | EvPeak
Forecast for Evening | 35 | 260 | 220 | 0 | 0 | 100 | 75 | 370 | 0 | 0 | 20 | 450 | 280 | 100 | 100 | 55 | 0 | 0 | 65 | 0 | 100 | 100 | 149 | 100 | 72 | 0 | 47 | 54 | 55 | 55 | 22 | 25 | 32 | 33 | 33 | 50 | 0 | 130 | 90 | 100 | 120 | 25 | 215 | 0 | 130 | 0 | 0 | 0 | 0 | 85 | 100 | 97 | 50 | 22 | 30 | 100 | 0 | 0 | 360 | 360 | 220 | 75 | 140 | 36 | 52 | 0 | 43 | 0 | 42 | 52 | 22 | 11 | 33 | 20 | 185 | 200 | 95 | 22 | 0 | 53 | 69 | 51 | 44 | 163 | 260 | 66 | 73 | 44 | 125 | 17 | 45 | 10 | 320 | 24 | 11 | 200 | 300 | 300 | 100 | 200 | 100 | 149 | 0 | 100 | 200 | 150 | 300 | 115 | 100 | 100 | 0 | 260 |  | 110 |  | 932 | 32 | 340 | 0 | 115 | 225 | 0 | 0 | 35 | 75 | 40 | 175 | 33 | 110 | 30 | 0 | 55 | 50 | 30 | 100 | 40 | 42 | 45 | 52 | 38 | 22 | 16 | 11 | 0 | 0 | 250 | 0 | 17 | 215 | 0 | 210 | 0 | 95 | 100 | 215 | 0 | 400 | 105 | 0 | 113 | 85 | 100 | 0
Forecast for Day | 35 | 220 | 220 | 0 | 0 | 100 | 70 | 370 | 0 | 0 | 20 | 450 | 280 | 100 | 100 | 55 | 0 | 0 | 65 | 0 | 100 | 100 | 149 | 100 | 72 | 0 | 45 | 54 | 55 | 55 | 22 | 25 | 32 | 33 | 33 | 50 | 0 | 130 | 90 | 100 | 120 | 25 | 215 | 0 | 130 | 0 | 0 | 0 | 0 | 0 | 100 | 95 | 50 | 22 | 9 | 100 | 0 | 0 | 360 | 360 | 220 | 78 | 140 | 36 | 52 | 0 | 43 | 0 | 0 | 52 | 22 | 11 | 33 | 20 | 140 | 200 | 95 | 22 | 1.6 | 53 | 69 | 51 | 44 | 163 | 260 | 64 | 73 | 44 | 120 | 17 | 45 | 10 | 300 | 24 | 11 | 0 | 200 | 0 | 0 | 100 | 0 | 149 | 20 | 100 | 200 | 150 | 300 | 115 | 100 | 50 | 4.4 | 230 |  | 110 |  | 932 | 0 | 340 | 0 | 115 | 225 | 0 | 0 | 0 | 0 | 40 | 175 | 33 | 70 | 0 | 0 | 55 | 50 | 0 | 80 | 40 | 42 | 45 | 52 | 0 | 22 | 16 | 11 | 0 | 0 | 250 | 0 | 0 | 215 | 0 | 200 | 0 | 95 | 0 | 205 | 0 | 400 | 105 | 0 | 110 | 84 | 50 | 0 | 3
Generation at 08:00(Today) | 35 | 219 | 180 | 0 | 0 | 97 | 69 | 340 | 0 | 0 | 20 | 360 | 257 | 0 | 0 | 0 | 0 | 0 | 65 | 0 | 0 | 0 | 66 | 0 | 8 | 0 | 12 | 53 | 18 | 0 | 0 | 25 | 23 | 33 | 25 | 34 | 0 | 131 | 90 | 0 | 120 | 0 | 206 | 0 | 135 | 0 | 0 | 0 | 0 | 0 | 10 | 11 | 18 | 19 | 9 | 80 | 0 | 0 | 310 | 310 | 181 | 68 | 140 | 33 | 51 | 0 | 43 | 0 | 0 | 16 | 21 | 0 | 33 | 12 | 124 | 175 | 16 | 20 | 1.4 | 55 | 68 | 11 | 10 | 100 | 264 | 62 | 10 | 44 | 68 | 17 | 13 | 10 | 295 | 24 | 11 | 0 | 0 | 0 | 0 | 16 | 0 | 50 | 8 | 50 | 128 | 18 | 232 | 115 | 87 | 17 | 1 | 70 | 0 | 110 | 0 | 921 | 0 | 340 | 0 | 16 | 0 | 0 | 0 | 0 | 0 | 40 | 179 | 23 | 0 | 0 | 0 | 55 | 0 | 0 | 24 | 12 | 25 | 0 | 38 | 0 | 22 | 13 | 8 | 0 | 0 | 239 | 0 | 0 | 0 | 0 | 190 | 0 | 85 | 0 | 187 | 0 | 280 | 53 | 0 | 0 | 85 | 0 | 0 | 0 | 0
199
| Minimum Generation |  | 8453.4 | 9:00
| Highest Generation |  | 12044 | 22:00
| Day Peak Generation |  | 8875 | 12:00
| Evening Peak Generation |  | 12035 | 20:00
| HVDC Max Flow |  | 929 | 1:00
| HVDC EvPeak Flow |  | 913 | 20:00
| Load factor L.F |  | 83.67%

## P1
|  |  | POWER GRID COMPANY OF BANGLADESH LTD. |  |  |  | Revised
|  |  | NATIONAL LOAD DESPATCH CENTER |  |  |  |  | QF-LDC-08
|  |  | DAILY REPORT |  |  |  |  | Page -1
[6 empty] | Reporting Date : | 2019-08-04
Till now the maximum generation is : - |  |  | 12893 MW | 21:00 | Hrs on | 2019-05-29
The Summary of Yesterday's |  | 2019-08-03 | Generation & Demand |  | Today's Actual Min Gen. & Probable Gen. & Demand
Day Peak Generation : |  | 8875 | MW Hour : | 12:00 | Min. Gen. at | 8:00 | 9121.4 | MW
Evening Peak Generation : |  | 12035 | MW Hour : | 20:00 | Available Max Generation : |  | 15226 | MW
E.P. Demand (at gen end) : |  | 12035 | MW Hour : | 20:00 | Max Demand (Evening) : |  | 12300 | MW
Maximum Generation : |  | 12044 | MW Hour : | 22:00 | Reserve(Generation end) |  | 2926 | MW
Total Gen. (MKWH) : |  | 241.8545 | System Load Factor : | 83.67% | Load Shed : |  | 0 | MW
EXPORT / IMPORT THROUGH EAST-WEST INTERCONNECTOR
Export from East grid to West grid :- Maximum |  |  | -340 | MW at | 22:00 | Energy |  | MKWHR.
Import from West grid to East grid :- Maximum |  |  | - | MW at | - | Energy | - | MKWHR.
| Water Level of Kaptai Lake at 6:00 A M on |  | 2019-08-04
Actual : | 103.4 | Ft.(MSL) , | Rule curve : | 89.96 | Ft.( MSL )
Gas Consumed : | Total = | 1373.68 | MMCFD. | Oil Consumed (PDB) :
[6 empty] | HSD : |  | Liter
[6 empty] | FO : |  | Liter
Cost of the Consumed Fuel (PDB+Pvt) : |  | Gas : | 151534731.048
|  | Coal : | 23249605 | Oil : | 462956620.15 | Total : | 637740956.198
Load Shedding & Other Information
Area | Yesterday |  |  |  | Today
|  |  | Estimated Demand (S/S end) |  | Estimated Shedding (S/S end) |  | Rates of Shedding
| MW |  | MW |  |  | MW | (On Estimated Demand)
Dhaka | 0 | 0:00 | 4439.5233 |  |  | 0 | 0%
Chittagong Area | 0 | 0:00 | 1513.2476 |  |  | 0 | 0%
Khulna Area | 0 | 0:00 | 1356.4548 |  |  | 0 | 0%
Rajshahi Area | 0 | 0:00 | 1225.8968 |  |  | 0 | 0%
Comilla Area | 0 | 0:00 | 1107.7008 |  |  | 0 | 0%
Mymensingh Area | 0 | 0:00 | 893.8844 |  |  | 0 | 0%
Sylhet Area | 0 | 0:00 | 495.2299 |  |  | 0 | 0%
Barisal Area | 0 | 0:00 | 230.0298 |  |  | 0 | 0%
Rangpur Area | 0 | 0:00 | 689.4299 |  |  | 0 | 0%
Total | 0 |  | 11951.3973 |  |  | 0
Information of the Generating Units under shut down.
| Planned Shut- Down |  |  | Forced Shut- Down
|  |  |  | 1) Barapukuria ST: Unit-1 & 2. | 7) Ghorasal Unit-7
|  |  |  | 2) Khulna ST 110 MW | 8) Ghorasal Unit- 2
|  |  |  | 3) Sikalbaha ST 60 MW | 9) Ghorasal Unit-5
4) Siddhirganj ST
5) Ashuganj #4,5
6) Baghabari 100 MW
Additional Information of Machines, lines, Interruption / Forced Load shed etc.
|  | Description |  |  | Comments on Power Interruption
a) Barishal-Bhola-Borhanuddin 230 kV Ckt-1 was under shut down from 10:50 to 15:33 for C/M.
b) Madaripur 132/33 kV T-1 transformer was under shut down from 08:31 to 09:33 for C/M.
c) Barapukuria 132/33 kV T-3 transformer was under shut down from 09:50 to 10:57 for R/H maint. at CB to Bus loop.
d) Chowmuhoni 132 kV main bus was under shut down from 10:50 to 12:05 for R/H maint. |  |  |  |  | About 74 MW power interruption occurred under Chowmuhoni S/S
area from 10:50 to 12:05.
e) Sikalbaha 132/33 kV T-1 transformer was under shut down from 09:20 to 12:15 for R/H maint. |  |  |  |  | About 17 MW power interruption occurred under Sikalbaha S/S
area from 09:20 to 12:15.
f) Ashuganj-Sirajganj 230 kV Ckt-1 was under shut down from 10:16 to 18:44 for new TF transportation.
g) Barapukuria 230/132 kV T-1 transformer was under shut down from 11:16 to 03:40(04/8/19) for R/H maint.
at Lt bushing cap.
h) Bottail-Bheramara 132 kV Ckt-1 was under shut down from 10:20 o 16:59 for D/W.
i) Jhenaidah 132 kV B/C was under open from 10:17 to 17:20.
j) Siddhirganj GT-1 synchronized at 11:03.
h) Bagherhat 132/33 kV T-2 transformer was under shut down from 11:15 to 15:11 for replacement of Y-phase
of conductor of Bus section-1 at 33 kV side.
i) Bheramara 410 MW GT tripped at 09:24 for GBC tripping and was synchronized at 12:07.
j) Magura-Norail 132 kV new line closed at 12:58.
k) Rangpur confidence M/C tripped at 20:30 and was synchronized at 21:15.
l) Bogura-Mohastanghor 132 kV Ckt-1 & 2 tripped at 20:34 showing dist. Relay A,B,C and was switched on at 20:45.
M) Barapukuria 230/132 kV T-2 and T-6 transformers were tripped at 20:35 and was switched on at 20:42
and 20:46 respectively.
n) Rangpur zone isolated from grid from 20:34 to 20:46.
o) Magura-Norail 132 kV Ckt-1 closed at 17:20.
p) Norail 132/33 kV T-1 and T-2 transformers charged at 20:15 and 17:32 respectively.
q) After oil centrifuzing Jashore 132/33 kV T-3 transformer was switched on at 18:06.
r) Bheramara CCPP ST was synchronized at 23:48.
s) Rajshahi 132/33 kV T-1 tripped at 22:40 from both side showing O/C at 132 kV & O/C, E/F relay at 33 kV side as |  |  |  |  | About 135 MW power interruption occurred under Rajshahi S/S
B-phase , CT of 33 kV Poba feeder burst. |  |  |  |  | area from 22:40 to 00:15.
t) Rajshahi 132/33 kV T-3 transformer tripped at 22:40 showing O/c, E/F relay at 33 kV side and was switched on at
00:27(04/8/2019).
u) Chatak 132/33 T-2 transformer tripped at 02:48(4/8/19) from 132 kV side showing O/C relay at B-phase and was
switched on at 05:17.
v)Sirajganj CCPP-1 tripped at 06:15(4/8/19) for GBC problem and GT was synchronized at 07:28.

## P2
EVENING PEAK GENERATION AND DAY LONG ENERGY DATA OF POWER STATIONS
| Date : | 2019-08-03 | [5 empty] | Page -2
Sl. |  |  |  |  | Present | Peak | Energy
No. | Name of the Power Stations |  | Producer | Installed Capacity | Capacity | Hour | Generated | Remarks
Generation
|  |  |  | Unit No. X Capacity | MW | MW | MW
1 | Ghorasal TPP (Unit-1&2) |  | PDB | 2*55 | 85 | 20 | 124000 | #2 Under maint.
| Ghorasal Repowered CCPP Unit-3 |  | PDB | 1*210 | 170 | 219 | 5550000
| Ghorasal Repowered CCPP Unit-4 |  | PDB | 1*210 | 180 | 200 | 4727000
| Ghorasal TPP Unit-5 |  | PDB | 1*210 | 190 | 0 | 0 | Under maint.
2 | Ghorasal 365 MW CCPP Unit-7 |  | PDB | 1*243+1*122 | 365 | 0 | 0 | Under maint.
3 | Ghorashal 78.5 MW PP(MAX) |  | QRPP | 2*40 | 78 | 69 | 1440992 | Engine problem
4 | Ghorashal 108MW PP (Regent) |  | IPP | 34*3.35 | 108 | 96 | 2110772 | Engine problem
5 | Haripur GTPP |  | SBU, PDB | 2*32 | 40 | 20 | 224800 | Gas shortage
6 | Haripur 412 MW CCPP |  | EGCB | 1*273+1*139 | 412 | 351 | 8266088 | FGMO
7 | Haripur 360MW CCPP(HPL) |  | IPP | 1*235+1*125 | 360 | 0 | 0 | Under maint.
8 | Meghnaghat 450 MW CCPP(MPL) |  | IPP | 2*150+1*150 | 450 | 400 | 8638625 | Frequency control
9 | Meghnaghat 100 MW(IEL) |  | QRPP | 12*8.9 | 100 | 80 | 524160 | Engine problem
10 | Meghnaghat CCPP(Summit) |  | IPP | 2*110+1*110 | 305 | 264 | 6824058 | FGMO
11 | Madanganj 102 PP(Summit) |  | QRPP | 6*17 | 100 | 32 | 287352 | Low demand
12 | Madanganj-55 MW PP(Summit) |  | (IPP) | 3*17.08+1*11.3 | 55 | 55 | 311217
13 | Keraniganj 100 MW PP (Powerpac) |  | QRPP | 8*13.45 | 100 | 85 | 539612 | Engine problem
14 | Narshingdi 22 MW PP (Doreen) |  | SIPP, REB | 8*2.90 | 22 | 22 | 452304
15 | 210 MW Siddhirgonj TPP |  | PDB | 1*210 | 115 | 0 | 0 | Under maint.
16 | Siddhirgonj 2*120 MW GTPP |  | EGCB | 2*105 | 210 | 94 | 1072000 | Gas shortage
| Siddhirganj Desh |  | QRPP | 96*1.2 | 0 | 0 | 0 | Contract Expired
17 | Siddhirganj 100 PP(Dutch Bangla) |  | QRPP | 12*8.9 | 100 | 40 | 372480 | Low demand
18 | Siddhirganj 335 MW CCPP |  | EGCB | 1*217 | 217 | 0 | 0 | Testing
| Pagla (DPA ) |  | QRPP | 100*0.5 | 0 | 0 | 0 | Contract Expired
19 | Gagnagar 102 MW PP (Digital Power) |  | IPP | 12*8.924 | 102 | 101 | 1002960
20 | Katpotti 52 MW PP (Sinha) |  | IPP | 7*7.9 | 51 | 47 | 420096
21 | Kamalaghat 54 MW PP(Banco Energy) |  | IPP | 3*18 | 54 | 53 | 1080000
22 | Kodda 150MW PP |  | BPDB-RPCL | 9*17.06 | 149 | 149 | 1190400
23 | Manikganj 55 MW PP (Northern) |  | IPP | 3*19.3 | 55 | 37 | 802757 | Engine problem
24 | Nababganj 55 MW PP (Southern power ) |  | IPP | 3*19.3 | 55 | 55 | 934054
25 | Bosila 108MW PP(CLC) |  | IPP | 12*8.775+1*3.5 | 108 | 72 | 1304640 | Engine problem
26 | Summit Power,(Madhabdi+Ashulia) |  | SIPP,REB | 3*3.67+4*8.73 | 80 | 56 | 1326660 | Engine problem
27 | Maona 33 MW PP(Summit) |  | SIPP,REB | 4*8.73 | 33 | 33 | 644900
28 | Rupganj 33 MW PP(Summit) |  | SIPP,REB | 4*8.73 | 33 | 25 | 571100 | Engine problem
29 | Gazipur 52 MW PP |  | IPP | 6*8.9 | 52 | 42 | 693792 | Engine problem
30 | Tongi 80 MW GTPP |  | PDB | 1* 105 | 105 | 0 | 0 | Gas shortage
31 | Kodda 300 MW PP Unit-2 (Summit) |  | IPP | 18*17.076 | 300 | 152 | 1357417 | Low demand
32 | Keranigonj 300 MW PP (APR) |  | IPP | 256*1.4 | 300 | 0 | 0 | Reserve
33 | Bramhangoan 100 MW PP (Aggreko) |  | IPP | 100 | 100 | 0 | 0 | Reserve
34 | Aurahati 100MW PP (Aggreko) |  | IPP | 0.85*23+0.95*91 | 100 | 0 | 0 | Reserve
35 | Kodda 149 MW PP Unit-1 (Summit) |  | IPP | 149 | 149 | 146 | 1756800
36 | Gazipur 100 MW PP |  | RPCL | 100 MW | 105 | 87 | 2070612 | Engine problem
| Dhaka area Total |  |  |  | 5693 | 3102 | 56621648
37 | Chattogram TPP-1 |  | PDB | 1*210 | 180 | 90 | 2000000
| Chattogram TPP-2 |  | PDB | 1*210 | 180 | 120 | 3000000
38 | Raozan 25 MW PP |  | IPP | 3*8.9 | 25 | 0 | 0 | Engine problem
39 | Teknaf 20MW PP (Solartech) |  | Teknaf Solartech Energy Ltd. | 20 | 20 | 0 | 60885
40 | Patenga 50MW PP (Baraka) |  | IPP | 8*6.98 | 50 | 50 | 1205760
41 | Kaptai Hydro: Unit-1,2,3,4, 5 |  | PDB | 2*40+3*50 | 230 | 172 | 4443504
42 | Sikalbaha 225MW |  | PDB | 1*150+1*175 | 225 | 204 | 4890005 | FGMO
43 | Sikalbaha Peaking GT |  | PDB | 1*150 | 150 | 135 | 2782297 | FGMO
44 | Sikalbaha 51 MW PP(Energis) |  | RPP | 4*12.5+2*11.9+1*3+1*1.5 | 51 | 0 | 0 | Contract Expired
45 | Sikalbaha 105 MW PP (Baraka Sikalbaha) |  | IPP | 105 MW | 105 | 17 | 419852 | Low demand
46 | Hathazari 100 MW peaking PP |  | PDB | 11*8.9 | 98 | 0 | 0 | Reserve
47 | Dohazari -Kalaish 100 MW Peaking |  | PDB | 6*17 | 102 | 51 | 363377
48 | Juldah 100 MW Unit-1 (Acorn) |  | QRPP | 8*13.45 | 100 | 70 | 543480 | Line O/L
49 | Juldah 100 MW PP Unit-3 (Acorn) |  | IPP | 0 | 100 | 100 | 1493706
50 | Barabkunda 22 MW PP (Regent) |  | SIPP, PDB | 8*2.90 | 22 | 22 | 512
* | Malancha, Ctg. EPZ (United) |  |  | 5*8.73+3*9.34 | 0 | 24 | 523200
51 | Chattogram 108 MW PP (ECPV) |  | IPP | 16*7 | 108 | 85 | 704640 | Engine problem
52 | Kaptai 7 MW Solar PP |  | PDB | 7.4 MW | 7 | 0 | 33240
53 | Anwara 300 MW PP (United) |  | IPP | 300 MW | 300 | 83 | 1906909 | Transformer over load
| Jodiac Power |  | IPP | 54.36 | 0 | 0 | 69417 | on test
| Karnaphuli Power Lid. |  | IPP | 110 | 0 | 110 | 1028722 | on test
| Chattogram area Total |  |  |  | 2053 | 1333 | 25469506
54 | Ashuganj TPP Unit- 3 |  | APSCL | 1*150 | 135 | 80 | 2145262 | Gas shortage
| Ashuganj TPP Unit- 4 |  | APSCL | 1*150 | 129 | 0 | 0 | Gas shortage
| Ashuganj TPP Unit- 5 |  | APSCL | 1*150 | 134 | 0 | 0 | Gas shortage
55 | Ashuganj 225 MW CCPP |  | APSCL | 1*142+1*75 | 221 | 181 | 4522000 | FGMO
56 | Ashuganj 450 MW CCPP(North) |  | APSCL | 1*360 | 360 | 310 | 7910500 | FGMO
57 | Ashuganj 450 MW CCPP(South) |  | APSCL | 1*360 | 360 | 305 | 7411000 | FGMO
58 | Ashuganj 50 MW PP |  | APSCL | 14*3.968 | 45 | 16 | 386424 | Engine problem
59 | Ashuganj 55 MW PP (Precision) |  | RPP | 15*4 | 55 | 52 | 1242720
60 | Ashuganj 53MW PP (United) |  | QRPP | 14*4 | 53 | 0 | 0 | Contract Expired
61 | Ashuganj 195MW PP (APSCL-United) |  | IPP | 20*9.73+1*16 | 195 | 68 | 1706181 | Gas shortage
62 | Ashuganj 51 MW PP (Midland) |  | IPP | 6*9.34 | 51 | 43 | 804216 | Engine problem
63 | Ashuganj 150MW PP (Midland) |  | IPP | 23*7.015 | 150 | 150 | 1068873
64 | B.Baria (Aggreko) 85MW |  | QRPP | 86*1.10 | 85 | 0 | 0 | Contract Expired
65 | Titas 50 MW Peaking PP |  | PDB | 6*8.92 | 52 | 0 | 0 | Reserve
66 | Chandpur 150 MW CCPP |  | PDB | 1*106+1*57 | 163 | 140 | 3278120
67 | Chandpur 200MW (Desh energy) |  | IPP | 0 | 200 | 185 | 2297280
68 | Feni 22MW PP (Doreen) |  | SIPP, PDB | 8*2.90 | 22 | 21 | 488556
69 | Feni 11 MW PP (Doreen) |  | SIPP, REB | 4*2.90 | 11 | 11 | 250560
** | Impoprt (Tripura) |  | Imported power | 0 | 160 | 180 | 3375360
70 | Jangalia 33MW PP (Summit) |  | SIPP, PDB | 4*8.73 | 33 | 33 | 798100
71 | Jangalia 52 MW PP (Lakdanavi) |  | IPP | 6*8.92 | 52 | 52 | 507293
72 | Cumilla 25 MW PP (Summit) |  | SIPP, PDB | 3*3.67+2*6.97 | 25 | 18 | 413290 | Engine problem
73 | Daudkandi 200 MW PP (B.Trac) |  | IPP | 154*1.4 | 200 | 0 | 0 | Reserve
| Cumilla Area Total |  |  |  | 2891 | 1845 | 38605735
74 | RPCL 210MW CCPP |  | IPP | 4*35+1*70 | 202 | 170 | 4150320 | Gas shortage
75 | Tangail 22 MW PP (Doreen) |  | SIPP, PDB | 8*2.90 | 22 | 20 | 466488
76 | Jamalpur 95 MW PP(Powerpac) |  | IPP | 12*8.924 | 95 | 92 | 1175040
77 | Sarishabari 3 MW Solar Plant |  | IPP | 1*3 | 3 | 0 | 13200
78 | Mymensingh 200 MW PP (United) |  | IPP | 200 | 200 | 144 | 1636800 | Line O/L
79 | Jamalpur 115 MW PP (United) |  | IPP | 115 MW | 115 | 115 | 2472000
| Mymensingh Area Total |  |  |  | 637 | 541 | 9913848
80 | Fenchugonj CCPP Phase-1 |  | PDB | 2*32+1*33 | 70 | 52 | 1282000
81 | Fenchugonj CCPP Phase-2 |  | PDB | 2*35+1*35 | 90 | 69 | 1627200
82 | Kushiara 163 MW CCPP (KP) |  | IPP | 1*109+1*54 | 163 | 130 | 3102930 | Frequency control
83 | Shajibazar 330 MW CCPP |  | PDB | 3*110 | 330 | 260 | 6017000 | FGMO
84 | Fenchugonj 51 MW PP (Barakatullah) |  | RPP | 19*2.90 | 51 | 50 | 1237200
85 | Fenchuganj 44MW (Energyprima) |  | RPP | 12*3.3+5*2 | 44 | 49 | 1166688
86 | Hobiganj 11MW PP Cofidence-E |  | SIPP, REB | 4*2.90 | 11 | 11 | 172272
87 | Shahjibazar GTPP Unit- 8 & 9 |  | PDB | 2*35 | 66 | 63 | 1473696 | FGMO
88 | Shahjibazar 86MW PP (Shahjibazar) |  | RPP | 32*2.90 | 86 | 74 | 1790400 | Engine problem
89 | Shahjibazar 50MW PP (EPL) |  | RPP | 27*2.0 | 50 | 45 | 1041840 | Engine problem
90 | Sylhet 150 MW CCPP |  | PDB | 1*142 | 142 | 108 | 2347820 | FGMO
91 | Sylhet 20 MW GTPP |  | PDB | 1*20 | 20 | 17 | 434350 | Engine problem
92 | Sylhet 50MW PP (EPL) |  | RPP | 27*2 | 50 | 44 | 1035180 | Engine problem
93 | Shahjahanulla 25 MW PP |  | SIPP, REB | 3*9.34 | 25 | 24 | 526920
94 | Bibiana-II 341 MW CCPP (Summit) |  | IPP | 1*222+1*119 | 341 | 300 | 7451300 | FGMO
95 | Bibiyana-III 400 MW CCPP |  | PDB | 285 MW | 285 | 232 | 5477000 | FGMO
96 | Sylhet 10MW PP (Desh) |  | RPP | 6*1.95 | 10 | 10 | 248580
| Sylhet Area Total |  |  |  | 1834 | 1538 | 36432376
97 | Bheramara GTPP Unit-1,2 & 3 |  | PDB | 3*20 | 46 | 0 | 149800
** | Bheramara (HVDC ) |  | Imported power | 2*500 | 1000 | 913 | 22172363
| Khulna 115 MW PP (KPCL-1 & 3) |  | IPP | 19*6.5 | 0 | 0 | 0 | Contract Expired
98 | Khulna 115 PP MW (KPCL-2) |  | QRPP | 7*17 | 115 | 115 | 1203840
99 | Faridpur 50 MW Peaking PP |  | PDB | 8*6.89 | 54 | 30 | 405120
100 | Khulna 225 MW CCPP |  | NWPGCL | 1*150+1*75 | 230 | 0 | 0 | Reserve
101 | Gopalganj 100 MW Peaking PP |  | PDB | 16*6.98 | 109 | 50 | 539776
102 | Bheramara 360 MW CCPP |  | NWPGCL | 1*278+1*132 | 410 | 40 | 855936 | Synchronized 17:39.
103 | Noapara 40 MW PP (Khanjahan Ali) |  | QRPP | 5*8.5 | 40 | 40 | 694125
| Khulna (Aggreeco) 55MW |  | QRPP | 71*0.85 | 0 | 0 | 0 | Contract Expired
104 | Noapara 100 MW PP (Bangla Trac) |  | IPP | 70*1.4 | 100 | 89 | 1369920 | Engine problem
105 | Rupsha 105 MW PP (Orion rupsha) |  | IPP | 6*18.445 | 105 | 105 | 1449120
106 | Madhumati 100 MW PP |  | IPP | 100 MW | 105 | 86 | 2040336 | Engine problem
| Khulna Area Total |  |  |  | 2314 | 1468 | 30880336
107 | Barisal 110 MW PP (Summit ) |  | IPP | 7*17.076 | 110 | 80 | 629760 | Line O/L
108 | Barisal GT PP Unit-1& 2 |  | PDB | 2*20 | 30 | 0 | 0 | Reserve
109 | Bhola 33 MW PP (Venture) |  | RPP | 1*34.50 | 33 | 36 | 629817
110 | Bhola 225 MW CCPP |  | PDB | 2*63+1*68 | 194 | 178 | 4397914
111 | Bhola 95 MW PP (Aggreko) |  | QRPP | 96*1.10 | 95 | 70 | 977048 | Line O/L
| Barisal Area Total |  |  |  | 462 | 364 | 6634539
112 | Baghabari 71 MW GTPP |  | PDB | 1*71 | 71 | 55 | 1360000
| Baghabari 100 MW GTPP |  | PDB | 1*100 | 100 | 0 | 0 | Under maint.
113 | Baghabari 50 MW Peaking PP |  | PDB | 6*8.9 | 52 | 50 | 579192
114 | Bera 70 MW Peaking PP |  | PDB | 9*8.29 | 71 | 26 | 283988
115 | Amnura 50 MW PP(Sinha) |  | QRPP | 7*7.79 | 50 | 40 | 391110 | Engine problem
116 | Katakhali 50 MW PP (Northern) |  | QRPP | 6*8.9 | 50 | 42 | 957835 | Engine problem
117 | Katakhali 50 MW Peaking PP |  | PDB | 6*8.7 | 50 | 39 | 444142
118 | Sirajgonj Unit-1 225MW |  | NWPGCL | 1*150+1*75 | 210 | 202 | 4806691 | FGMO
119 | Sirajgonj Unit-2 225MW |  | NWPGCL | 1*150+1*75 | 220 | 212 | 4495282 | FGMO
120 | Sirajgonj Unit-3 225MW |  | NWPGCL | 1*141 | 220 | 209 | 4681936 | FGMO
121 | Sirajgonj 400 MW CCPP Unit-4 |  | SNWPGCL | 1*282+1*132 | 414 | 419 | 8507909
122 | Santahar 50 MW Peaking PP |  | PDB | 6*8.7 | 50 | 48 | 484638
123 | Bogra 22 MW PP (GBB) |  | RPP | 6*4 | 22 | 22 | 508800
124 | Bogura 20 MW PP (Energyprima) |  | RPP | 5*3.3+5*2 | 10 | 14 | 385056
125 | Ullapara 11 MW PP (Summit) |  | SIPP, REB | 4*2.90 | 11 | 11 | 215604
126 | Natore 52 MW PP (Rajlanka) |  | IPP | 6*8.92 | 52 | 52 | 764640
127 | Chapainawabganj 100 MW Peaking PP |  | PDB | 12*8.924 | 104 | 95 | 1044264
128 | Baghabari 200 MW PP (Paramount) |  | IPP | 200 MW | 200 | 0 | 0 | Reserve
129 | Bagura 113 MW PP (Confidence) |  | IPP | 113 MW | 113 | 0 | 591936 | Reserve
| Rajshahi Area Total |  |  |  | 2070 | 1536 | 30503023
130 | Barapukuria TPP Unit-1 |  | PDB | 1*125 | 85 | 0 | 0
| Barapukuria TPP Unit-2 |  | PDB | 1*125 | 85 | 0 | 0 | Under maint.
131 | Barapukuria 275 MW TPP Unit-3 |  | PDB | 1*275 | 274 | 200 | 5684500
132 | Rangpur 20 MW GTPP |  | PDB | 1*20 | 20 | 0 | 0 | Under maint.
133 | Saidpur 20 MW GTPP |  | PDB | 1*20 | 20 | 0 | 0 | Reserve
| Rangpur 113 MW PP (Confidence) |  | IPP | 113 MW | 0 | 108 | 1102080 | On test
| Sympa Solar Power 8MW |  | IPP | 8 MW | 0 | 0 | 6867
| Rangpur Area Total |  |  |  | 484 | 308 | 6793447
| Total |  |  |  | 18438 | 12035 | 241854458
| Eastern Grid Total |  |  |  | 13108 | 8359 | 167043113
| Western Grid Total |  |  |  | 5330 | 3676 | 74811345
| National Grid Total |  |  |  | 18438 | 12035 | 241854458
*Data collected from respective power station over telephone.
Executive Engineer
Network Operation Division
Page- 3

## P3
MAXIMUM LOAD SERVED BY DIFFERENT GRID SUB-STATIONS
Date: | 2019-08-03
(a) ENTIRE EASTERN GRID : |  | 7936 | MW | (b) ENTIRE WESTERN GRID : |  | 3752 | MW
i) Dhaka area |  | 4135 | MW | i) Khulna area |  | 1441 | MW
ii) Chittagong area |  | 1207 | MW | ii) Rajshahi area |  | 1296 | MW
iii) Comilla area |  | 1104 | MW | iii) Barisal area |  | 339 | MW
iv) Mymensingh area |  | 970 | MW | iv) Rangpur area |  | 676 | MW
v) Sylhet area |  | 520 | MW
| SYSTEM TOTAL DEMAND ( a + b ) = |  | 11688 | MW
MAXIMUM LOAD SERVED BY DIFFERENT SUB-STATIONS
Sub-station | Load (MW) | Hour | Sub-station | Load (MW) | Hour | Sub-station | Load (MW) | Hour
Siddhirganj | 126 | 900 | Jamalpur | 131 | 2400 | Jessore | 114 | 1930
Munsiganj | 122 | 2100 | Sherpur | 114 | 2300 | Benapol | 46 | 2100
Sonargaon | 80 | 100 | Srimongal | 41 | 1930 | Jhenida | 108 | 1930
Shyampur | 190 | 2400 | Shahjibazar | 122 | 2100 | Bottail | 126 | 1930
Bhulta | 194 | 2000 | Fenchuganj | 44 | 2200 | G.K Project | 60 | 2100
Madanganj | 50 | 2000 | Kulawara | 49 | 2200 | Faridpur | 174 | 2100
Shitalakhya | 105 | 1600 | Sylhet | 150 | 1900 | Madaripur | 126 | 2100
Rahim steel | 15 | 1000 | Chatak | 33 | 2000 | Sariatpur | 33 | 2100
Matuail | 92 | 1200 | Sunamganj | 39 | 1930 | Gopalganj | 89 | 2100
Ghorasal | 89 | 2000 | Biani Bazar | 56 | 2000 | Bagerhat | 87 | 1900
Narsingdi | 144 | 2000 | Comilla (S) | 88 | 2200 | Mongla | 38 | 1100
Haripur (SBU) | 100 | 2100 | Comilla(N) | 121 | 2200 | Satkhira | 104 | 2100
Ullon | 89 | 2100 | Chandpur | 101 | 2200 | Gallamari | 50 | 2100
Hasnabad | 221 | 2100 | Feni | 138 | 2200 | Magura | 52 | 2000
Magbazar | 130 | 1400 | Chowmuhani | 176 | 1930 | Chuadanga | 92 | 2100
Maniknagar | 110 | 1600 | Ashuganj | 57 | 2400 | Barisal(N) | 47 | 2300
Bangabhaban | 26 | 1200 | Daudkandi | 38 | 2200 | Barisal (S) | 118 | 2300
Narinda | 88 | 1200 | B.Baria | 44 | 2100 | Patuakhali | 99 | 1930
Dhanmondi | 146 | 1300 | Ramganj | 92 | 2400 | Bhandaria | 58 | 2100
Lalbag | 78 | 1930 | Madunaghat | 56 | 1900 | Borhan Uddin | 37 | 2200
Madartek | 57 | 2100 | Hathazari | 98 | 2200 | Ishurdi | 69 | 2100
Mirpur | 110 | 1900 | Khulshi | 184 | 2100 | Ruppur Paromanobik | 2 | 1930
Kalyanpur | 117 | 1900 | Halishahar | 128 | 1600 | Natore | 137 | 2100
Gulshan | 138 | 1200 | Baraulia | 168 | 2400 | Bogra | 243 | 2000
Uttara | 85 | 2100 | Sikalbaha | 37 | 1500 | Noagaon | 132 | 2100
Uttara New | 18 | 1400 | Dohazari | 94 | 2000 | Rajshahi | 164 | 2100
Kamrangirchar | 72 | 1300 | Cox'sbazar | 88 | 1930 | C.Nawabganj | 20 | 2100
Savar | 144 | 1600 | Chandraghona | 28 | 1930 | Amnura | 40 | 2100
Bhasantec | 155 | 2000 | Kaptai | 4.5 | 1900 | Pabna | 118 | 2100
Agargaon | 53 | 1930 | A. Khaer Stl. | 8 | 2100 | Shahjadpur | 105 | 2000
Satmosjid | 108 | 1930 | Bakulia | 105 | 1930 | Serajganj | 111 | 2000
Tongi | 157 | 1500 | Julda | 18 | 100 | Niyamatpur | 68 | 2100
Kabirpur | 196 | 2200 | TK chemical | 1.6 | 700 | Joypurhat | 60 | 2100
Basundhara | 124 | 1930 | Modern Steel | 12 | 1600 | Mohastangor | 17 | 2100
Manikganj | 94 | 2100 | Shahmirpur | 31 | 2400 | Rangpur | 142 | 1930
Joydevpur | 231 | 2100 | Khagrachhari | 20 | 1930 | Lalmonirhat | 62 | 1900
New Tongi | 103 | 1930 | Matarbari | 28 | 2100 | Saidpur | 93 | 2000
Korda | 251 | 2100 | Baroiar Hat | 36 | 1930 | Purbasadipur | 92 | 2000
Dhamrai | 62 | 2100 | Rangamati | 12 | 1900 | Thakurgaon | 67 | 1900
Valuka | 96 | 2200 | Abul Khair 230 | 132 | 1800 | Palashbari | 115 | 2000
Tangail | 194 | 2200 | BSRM | 158 | 2300 | Barapukuria | 52 | 2000
Mymensing | 245 | 2100 | Goalpara | 28 | 2100 | Panchagar | 40 | 1900
Kishorganj | 126 | 2000 | Central (S) | 96 | 1930 | Joldhaka | 28 | 2000
Netrokona | 112 | 2400 | Noapara | 98 | 2200 | Kurigram | 36 | 1930
Sub Divisional Engineer |  |  | Executive Engineer |  | Superintendent Engineer
Network Operation Division |  |  | Network Operation Division |  | Load Despatch Circle
(1) Honbl. State Minister |  |  | (8) Executive Director (O & M) PGCB. |  | (18) C.E. Transmission (1 & 2) PGCB.
Ministry of Power,Energy & Mineral |  |  | (9) Member,Generation,PDB. |  | (19) S.E. System Protection,PGCB.
Resources, GOB. |  |  | (10) Member,Distribution,PDB. |  | (20) Director,Public Relation,PDB.
(2) Secy (Power Divn.)Ministry of |  |  | (11) Member,Transmission & |  | (21) Director Program, PDB.
Power,Energy & Mineral Resources. |  |  | System Operation,PDB. |  | (22) S.E. Consumer Affairs,PDB.
(3) Director General,Power cell |  |  | (12) Member,P&D,PDB. |  | (23) Director,Project Planning,PDB.
(4) Chairman,BERC |  |  | (13) C.E (P & D), PGCB. |  | (24) Director,System Planning,PDB.

## Voltage
MAXIMUM & MINIMUM VOLTAGES OF DIFFERENT GRID SUB-STATIONS:
Date: | 2019-08-03
Sub-Station | Max Voltage | Hour | Min | Hour | Sub-Station | Maxm | Hour | Min
|  |  | Voltage |  |  | Voltage |  | Voltage
400 KV | KV |  | KV |  |  | KV |  | 126
Bibiyana | 390 | 9:00 | 378 | 17:00 | Kaliakoir | 367 | 23:00 | 356
Bheramara | 396 | 7:00 | 389 | 1:00 | Bhulta | 385 | 22:00 | 367
Ashuganj(N) | 388 | 22:00 | 372 | 12:00
230 KV | KV |  | KV |  | 230 KV | KV |  | 12:00
Ghorasal | 228 | 19:00 | 222 | 10:00 | Hathazari | 221 | 19:30 | 218
Ishurdi | 235 | 3:00 | 225 | 15:00 | Megnaghat | 223 | 21:00 | 216
Ashuganj | 238 | 21:00 | 230 | 11:00 | Fenchuganj | 235 | 5:00 | 232
Serajganj | 232 | 21:00 | 226 | 20:00 | Siddhirganj | 222 | 21:00 | 211
Baghabari | 235 | 5:00 | 228 | 20:00 | Maniknagar | 220 | 21:00 | 209
Barapukuria | 230 | 21:00 | 215 | 19:30 | Old Airport | 221 | 22:00 | 209
Bogra | 233 | 18:00 | 206 | 20:00 | Barisal | 238 | 10:00 | 212
Khulna South | 229 | 2:00 | 211 | 19:00 | AKSML | 218 | 22:00 | 213
Rampura | 221 | 5:00 | 211 | 12:00 | BSRM | 219 | 4:00 | 213
Haripur | 220 | 21:00 | 212 | 12:00 | Bibiyana | 233 | 22:00 | 227
Hasnabad | 220 | 1:00 | 210 | 11:00 | Bhulta | 225 | 24:00 | 212
Aminbazar | 222 | 21:00 | 210 | 12:00 | Ashuganj (S) | 236 | 24:00 | 226
Tongi | 224 | 23:00 | 210 | 12:00 | Kaliakoir | 223 | 23:00 | 214
Comilla (N) | 230 | 22:00 | 222 | 12:00
132 kV | KV |  | KV |  | 132 kV | KV |  | KV
Siddhirganj | 132 | 2100 | 124 | 1100 | Khulshi | 129 | 100 | 126
Munsiganj | 135 | 2200 | 124 | 1600 | Halishahar | 132 | 100 | 129
Megnaghat | 130 | 2200 | 126 | 1000 | Baraulia | 130 | 500 | 128
Shyampur | 132 | 2200 | 124 | 1100 | Sikalbaha | 133 | 2000 | 129
Bhulta | 125 | 100 | 115 | 1500 | Dohazari | 131 | 900 | 128
Madanganj | 138 | 2100 | 124 | 1100 | Cox'sbazar | 127 | 900 | 117
Shitalakhya | 138 | 2100 | 124 | 1100 | Chandraghona | 133 | 900 | 130
Rahim steal | 133 | 2200 | 126 | 1100 | Kaptai | 132 | 100 | 130
Matuail | 132 | 2200 | 124 | 1000 | A. Khaer Stl. | 130 | 100 | 127
Ghorasal | 135 | 100 | 130 | 1500 | Bakulia | 131 | 100 | 128
Narsinghdi | 125 | 600 | 119 | 1600 | Julda | 132 | 2100 | 128
Haripur (SBU) | 133 | 2200 | 125 | 1000 | TK Chemical | 133 | 100 | 129
Ullon | 133 | 600 | 126 | 1200 | Modern Steel | 132 | 100 | 129
Hasnabad | 130 | 600 | 123 | 1200 | Shahmirpur | 132 | 100 | 129
Magbazar | 135 | 600 | 126 | 1200 | Khagrachhari | 132 | 700 | 129
Maniknagar | 134 | 600 | 126 | 1200 | Matarbari | 129 | 1200 | 120
Bangabhaban | 134 | 600 | 126 | 1200 | Baroiar Hat | 127 | 700 | 123
Narinda | 134 | 600 | 126 | 1200 | Rangamati | 132 | 200 | 129
Dhanmondi | 133 | 600 | 126 | 1200 | Goalpara | 136 | 200 | 127
Lalbag | 133 | 2100 | 121 | 1100 | Central s/s | 138 | 200 | 127
Madartek | 134 | 600 | 127 | 1200 | Noapara | 135 | 1700 | 124
Mirpur | 135 | 300 | 126 | 1100 | Jessore | 129 | 1700 | 116
Kalyanpur | 135 | 200 | 130 | 1000 | Benapol | 131 | 1700 | 118
Gulshan | 132 | 100 | 125 | 1200 | Jhenida | 132 | 900 | 112
Uttara | 132 | 2000 | 124 | 1100 | Bottail | 136 | 900 | 121
Uttara New | 130 | 100 | 124 | 1500 | G.K Project | 138 | 600 | 131
Kamrangirchar | 132 | 2200 | 122 | 1000 | Faridpur | 133 | 700 | 115
Savar | 133 | 200 | 125 | 1200 | Madaripur | 134 | 800 | 115
Bhasantec | 134 | 2200 | 126 | 1200 | Sariatpur | 134 | 600 | 113
Agargaon | 124 | 200 | 127 | 1200 | Gopalganj | 141 | 800 | 125
Satmosjid | 135 | 2200 | 127 | 1200 | Bagerhat | 136 | 1000 | 123
Tongi | 135 | 2300 | 127 | 1600 | Mongla | 131 | 100 | 122
Kabirpur | 131 | 2400 | 127 | 1930 | Satkhira | 138 | 900 | 122
Basundhara | 131 | 2300 | 124 | 800 | Gallamari | 139 | 200 | 125
Manikganj | 137 | 2300 | 128 | 1200 | Magura | 129 | 900 | 107
Joydevpur | 138 | 100 | 130 | 1830 | Chuadanga | 129 | 900 | 103
New Tongi | 134 | 2200 | 125 | 1500 | Barisal(N) | 138 | 900 | 124
Kodda | 137 | 100 | 120 | 800 | Barisal (S) | 137 | 900 | 122
Dhamrai | 132 | 500 | 127 | 1900 | Patuakhali | 135 | 900 | 118
Valuka | 130 | 600 | 117 | 2000 | Bhandaria | 137 | 900 | 121
Tangail | 130 | 600 | 121 | 2100 | Ishurdi | 136 | 200 | 130
Mymensing | 131 | 600 | 116 | 2000 | Ruppur Paromanobik | 137 | 1830 | 131
Kishorganj | 131 | 1000 | 121 | 2000 | Natore | 135 | 500 | 124
Netrokona | 130 | 500 | 113 | 2000 | Bogra | 132 | 900 | 119
Jamalpur | 139 | 600 | 126 | 1500 | Noagaon | 128 | 900 | 113
Sherpur | 136 | 600 | 124 | 1500 | Rajshahi | 134 | 600 | 121
Srimongal | 137 | 700 | 132 | 2100 | C.Nawabganj | 132 | 1830 | 116
Shahjibazar | 136 | 800 | 130 | 2000 | Amnura | 133 | 1830 | 118
Fenchuganj | 135 | 400 | 132 | 2100 | Pabna | 136 | 900 | 127
Khulawara | 135 | 900 | 131 | 1930 | Shahjadpur | 139 | 600 | 132
Sylhet | 135 | 600 | 131 | 1900 | Serajganj | 133 | 500 | 125
Chatak | 135 | 600 | 129 | 1900 | Niyamatpur | 125 | 500 | 110
Sunamganj | 135 | 900 | 127 | 1930 | Joypurhat | 129 | 900 | 111
Biani Bazar | 133 | 700 | 127 | 2100 | Mohastangor | 130 | 1830 | 117
Comilla(s) | 125 | 700 | 119 | 1900 | Rangpur | 125 | 2100 | 108
Comilla(n) | 133 | 900 | 130 | 300 | Lalmonirhat | 134 | 2100 | 105
Chandpur | 131 | 2200 | 128 | 1500 | Saidpur | 135 | 2100 | 106
Feni | 128 | 1100 | 122 | 2000 | Purbasadipur | 132 | 2100 | 105
Chowmuhani | 121 | 1300 | 118 | 1900 | Thakurgaon | 133 | 2100 | 100
Ashuganj | 136 | 1000 | 131 | 2100 | Palashbari | 127 | 2100 | 115
Daudkandi | 127 | 700 | 124 | 1500 | Barapukuria | 130 | 2100 | 115
B.Baria | 132 | 700 | 136 | 2000 | Panchagar | 130 | 2100 | 89

## L-Curve
Date | 2019-08-03
.
TIME | E-W INT.(Export) | EAST GRID | WEST GRID | TOTAL |  |  | DAILY LOAD CURVE
0:00 | 325 | 8324 | 3402 | 11726 |  |  |  | QF-LDC-12
0:30 | 262.5 | 7903.5 | 3422 | 11325.5 | Date: | 2019-08-03
1:00 | 200 | 7483 | 3442 | 10925
1:30 | 177.5 | 7349.5 | 3438 | 10787.5
2:00 | 155 | 7216 | 3434 | 10650
2:30 | 152.5 | 7147.5 | 3380.5 | 10528 | [5 empty] | Gen. at Eve. Peak | 12035 | 9880 MW (21:00 )
3:00 | 150 | 7079 | 3327 | 10406 | [6 empty] | 20:00
3:30 | 120 | 6904 | 3310 | 10214 | [5 empty] | Gen. at Day Peak | 8875 | 7665.7 MW (12:00 )
4:00 | 90 | 6729 | 3293 | 10022 | [6 empty] | 12:00
4:30 | 75 | 6693.5 | 3277 | 9970.5 | [5 empty] | Highest Generation | 12044
5:00 | 60 | 6658 | 3261 | 9919 | [6 empty] | 22:00
5:30 | 85 | 6293.6 | 3099.5 | 9393.1
6:00 | 110 | 5929.2 | 2938 | 8867.2
6:30 | 92.5 | 5870.858 | 2812.05 | 8682.908
7:00 | 75 | 5812.516 | 2686.1 | 8498.616
7:30 | 137.5 | 5836.158 | 2658.65 | 8494.808
8:00 | 200 | 5859.8 | 2631.2 | 8491
8:30 | 225 | 5848 | 2624.2 | 8472.2
9:00 | 250 | 5836.2 | 2617.2 | 8453.4
9:30 | 245 | 5851.2 | 2569.75 | 8420.95
10:00 | 240 | 5866.2 | 2522.3 | 8388.5
10:30 | 247.5 | 5927.9 | 2549.65 | 8477.55
11:00 | 255 | 5989.6 | 2577 | 8566.6
11:30 | 267.5 | 6067.3 | 2653.5 | 8720.8
12:00 | 280 | 6145 | 2730 | 8875
12:30 | 280 | 6253.85 | 2802 | 9055.85
13:00 | 280 | 6362.7 | 2874 | 9236.7
13:30 | 310 | 6374.6 | 2864 | 9238.6
14:00 | 340 | 6386.5 | 2854 | 9240.5
14:30 | 275 | 6579.54 | 2865 | 9444.54
15:00 | 210 | 6772.58 | 2876 | 9648.58
15:30 | 225 | 6762.09 | 2900.5 | 9662.59
16:00 | 240 | 6751.6 | 2925 | 9676.6
16:30 | 255 | 6711.45 | 2936.5 | 9647.95
17:00 | 270 | 6671.3 | 2948 | 9619.3
17:30 | 215 | 6652.135 | 2862.6 | 9514.735
18:00 | 160 | 6632.97 | 2777.2 | 9410.17
18:30 | 155 | 7078.985 | 3032.1 | 10111.085
19:00 | 150 | 7525 | 3287 | 10812
19:30 | 280 | 8306 | 3550 | 11856
20:00 | 310 | 8359 | 3676 | 12035 |  |  |  | Executive Engineer
20:30 | 250 | 8374 | 3570 | 11944 |  |  |  | Network Operation Division
21:00 | 190 | 8389 | 3464 | 11853
21:30 | 265 | 8466.5 | 3482 | 11948.5
22:00 | 340 | 8544 | 3500 | 12044 |  |  |  |  | Page 6 of 7
22:30 | 325 | 8466 | 3467 | 11933
23:00 | 310 | 8388 | 3434 | 11822
23:30 | 317.5 | 8356 | 3418 | 11774
24:00 | 325 | 8324 | 3402 | 11726
9880 MW (21:00 )
7665.7 MW (12:00 )

## En-Curve
DAILY ENERGY CURVE
Date | 2019-08-03 |  | Energy | 241854458
[10 empty] | 2019-08-03 | [5 empty] | QF-LDC-11
TIME | GAS | HVDC | P.GEN(GAS). | P.GEN(OIL). | COAL | HYDRO | OIL | SHORTAGE | TRIPURA
0:00 | 4422 | 913 | 1878 | 3432 | 200 | 223 | 486 | 0 | 172
0:30 | 4420 | 921 | 1940 | 2973 | 200 | 219.5 | 488 | 0 | 164 | Date: | 2019-08-03
1:00 | 4418 | 929 | 2002 | 2514 | 200 | 216 | 490 | 0 | 156
1:30 | 4416.5 | 929 | 1998 | 2402.5 | 200 | 216 | 472.5 | 0 | 153 | [7 empty] | Total Energy | 241.8545 | Total Energy Gen 197.480 MKWHr Energy Not Served 0.000 MKWHr Energy Requirement 197.480 MKWHr
2:00 | 4415 | 929 | 1994 | 2291 | 200 | 216 | 455 | 0 | 150 | [7 empty] | Energy not Served | 0
2:30 | 4435.5 | 929 | 1991 | 2188.5 | 200 | 214 | 423 | 0 | 147 | [7 empty] | Energy Requirement | 241.8545
3:00 | 4456 | 929 | 1988 | 2086 | 200 | 212 | 391 | 0 | 144
3:30 | 4477.5 | 929 | 1995 | 1882 | 217.5 | 212 | 358 | 0 | 143 | [6 empty] | Shortage
4:00 | 4499 | 929 | 2002 | 1678 | 235 | 212 | 325 | 0 | 142
4:30 | 4504.5 | 929 | 1979.5 | 1649 | 242.5 | 212 | 315 | 0 | 139
5:00 | 4510 | 929 | 1957 | 1620 | 250 | 212 | 305 | 0 | 136
5:30 | 4387 | 929 | 1808.5 | 1363.5 | 250 | 212 | 316 | 0 | 127
6:00 | 4264 | 929 | 1660 | 1107 | 250 | 212 | 327 | 0 | 118
6:30 | 4222.5 | 928.5 | 1679.5 | 1055.5 | 250 | 212 | 220 | 0 | 114 |  |  |  |  | Coal
7:00 | 4181 | 928 | 1699 | 1004 | 250 | 212 | 113 | 0 | 110
7:30 | 4223.5 | 928.5 | 1693.5 | 997.5 | 250 | 213 | 74 | 0 | 111 |  |  |  | Oil |  |  |  | ,
8:00 | 4266 | 929 | 1688 | 991 | 250 | 214 | 35 | 0 | 112
8:30 | 4286 | 928.5 | 1621.5 | 1022.5 | 250 | 214 | 35 | 0 | 107
9:00 | 4306 | 928 | 1555 | 1054 | 250 | 214 | 35 | 0 | 102
9:30 | 4264.5 | 928.5 | 1515 | 1138.5 | 250 | 189 | 17.5 | 0 | 106
10:00 | 4223 | 929 | 1475 | 1223 | 250 | 164 | 0 | 0 | 110
10:30 | 4275.5 | 928.5 | 1496.5 | 1235.5 | 250 | 165.5 | 0 | 0 | 114
11:00 | 4328 | 928 | 1518 | 1248 | 250 | 167 | 0 | 0 | 118
11:30 | 4405 | 928.5 | 1569.5 | 1268.5 | 250 | 167.5 | 0 | 0 | 118
12:00 | 4482 | 929 | 1621 | 1289 | 250 | 168 | 0 | 0 | 118
12:30 | 4505.5 | 928.5 | 1719.5 | 1345 | 250 | 168 | 0 | 0 | 120
13:00 | 4529 | 928 | 1818 | 1401 | 250 | 168 | 0 | 0 | 122
13:30 | 4529 | 928 | 1818 | 1401 | 250 | 168 | 0 | 0 | 122
14:00 | 4529 | 928 | 1818 | 1401 | 250 | 168 | 0 | 0 | 122
14:30 | 4596 | 928.5 | 1827 | 1527.5 | 250 | 169.5 | 0 | 0 | 128
15:00 | 4663 | 929 | 1836 | 1654 | 250 | 171 | 0 | 0 | 134
15:30 | 4617 | 929 | 1870 | 1679.5 | 249.5 | 171 | 3.5 | 0 | 135
16:00 | 4571 | 929 | 1904 | 1705 | 249 | 171 | 7 | 0 | 136
16:30 | 4546.5 | 922 | 1902.5 | 1706.5 | 249 | 168 | 10.5 | 0 | 140
17:00 | 4522 | 915 | 1901 | 1708 | 249 | 165 | 14 | 0 | 144
17:30 | 4541 | 914.5 | 1809.5 | 1660 | 249 | 165 | 33.5 | 0 | 141
18:00 | 4560 | 914 | 1718 | 1612 | 249 | 165 | 53 | 0 | 138
18:30 | 4675.5 | 914 | 1813.5 | 1900.5 | 249 | 167.5 | 231.5 | 0 | 159
19:00 | 4791 | 914 | 1909 | 2189 | 249 | 170 | 410 | 0 | 180
19:30 | 4636 | 914 | 2005 | 3202 | 235 | 170 | 514 | 0 | 180
20:00 | 4659 | 913 | 2015 | 3358 | 200 | 172 | 538 | 0 | 180
20:30 | 4553.5 | 913.5 | 1915 | 3457 | 200 | 172.5 | 550.5 | 0 | 182
21:00 | 4448 | 914 | 1815 | 3556 | 200 | 173 | 563 | 0 | 184
21:30 | 4451 | 914 | 1845 | 3600.5 | 199.5 | 198 | 554.5 | 0 | 186
22:00 | 4454 | 914 | 1875 | 3645 | 199 | 223 | 546 | 0 | 188
22:30 | 4445.5 | 914 | 1865.5 | 3577.5 | 199.5 | 222.5 | 522.5 | 0 | 186
23:00 | 4437 | 914 | 1856 | 3510 | 200 | 222 | 499 | 0 | 184
23:30 | 4429.5 | 913.5 | 1867 | 3471 | 200 | 222.5 | 492.5 | 0 | 178 | Max Temp. in Dhaka |  | 31.58° C
24:00 | 4422 | 913 | 1878 | 3432 | 200 | 223 | 486 | 0 | 172
Executive Engineer
Network Operation Division
Page 5 of 7
GAS
Oil
HVDC
COAL
HYDRO
Total Energy Gen 197.480 MKWHr Energy Not Served 0.000 MKWHr Energy Requirement 197.480 MKWHr
Note on W13: Author:

## Generation
2019-08-03
Si No | Unit | 1:00 | 2:00 | 3:00 | 4:00 | 5:00 | 6:00 | 7:00 | 8:00 | 9:00 | 10:00 | 11:00 | 12:00 | 13:00 | 14:00 | 15:00 | 16:00 | 17:00 | 18:00 | 18:30 | 19:00 | 19:30 | 20:00 | 21:00 | 22:00 | 23:00 | 24:00 | KWH
1 | Karnaphuli Hydro PP Unit-1, 2 & 3 | 126 | 126 | 122 | 122 | 122 | 122 | 122 | 124 | 124 | 124 | 127 | 128 | 128 | 127 | 131 | 131 | 125 | 125 |  | 130 | 130 | 132 | 133 | 133 | 132 | 133 | 2903504
2 | Karnaphuli Hydro PP Unit-4 & 5 | 90 | 90 | 90 | 90 | 90 | 90 | 90 | 90 | 90 | 40 | 40 | 40 | 40 | 40 | 40 | 40 | 40 | 40 |  | 40 | 40 | 40 | 40 | 90 | 90 | 90 | 1540000
3 | Chattogram TPP-1 | 95 | 95 | 95 | 95 | 95 | 95 | 95 | 95 | 95 | 95 | 95 | 95 | 95 | 90 | 90 | 90 | 90 | 90 |  | 90 | 90 | 90 | 80 | 0 |  |  | 2000000
4 | Chattogram TPP-2 | 120 | 120 | 120 | 120 | 120 | 120 | 120 | 120 | 120 | 120 | 120 | 120 | 120 | 120 | 120 | 120 | 120 | 120 |  | 120 | 120 | 120 | 120 | 120 | 120 | 120 | 3000000
5 | Raozan 25 MW PP
| Teknaf 20MW PP (Solartech) | [5 empty] | 0.2 | 0.1 | 0.2 | 2.2 | 9.5 | 1.9 | 13.2 | 16.1 |  | 5.18 | 1.6 |  | 0.37 | [8 empty] | 60885
6 | Sikalbaha 225MW CCPP (Gas) | 204 | 204 | 205 | 205 | 204 | 204 | 204 | 201 | 190 | 205 | 214 | 206 | 206 | 209 | 217 | 209 | 204 | 204 |  | 224 | 205 | 204 | 204 | 204 | 204 | 205 | 4890005
7 | Sikalbaha 225MW CCPP(Oil)
8
9 | Sikalbaha 150MW GTPP | 130 | 130 | 130 | 130 | 130 | 90 | 90 | 90 | 90 | 90 | 90 | 90 | 90 | 90 | 130 | 135 | 135 | 135 |  | 140 | 135 | 135 | 135 | 136 | 135 | 135 | 2782297
10 | Sikalbaha 150MW GTPP(Oil)
| Dohazari -Kalaish 100 MW Peaking | 34 | 34 | 0 | [16 empty] | 51 | 51 | 51 | 51 | 51 | 51 | 51 | 363377
12 | Hathazari 100 MW peaking PP
| Sikalbaha 105 MW PP (Baraka Sikalbaha) | 17 | 17 | 17 | 17 | 17 | 17 | 17 | 17 | 17 | 17 | 17 | 17 | 17 | 17 | 17 | 17 | 17 | 17 |  | 17 | 17 | 17 | 17 | 17 | 17 | 17 | 419852
Daudkandi 200 MW PP (B.Trac)
14 | Titas 50 MW Peaking PP
15 | 210 MW Siddhirgonj TPP
16 | Siddhirgonj 2*120 MW GTPP | [11 empty] | 95 | 95 | 63 | 63 | 98 | 97 | 68 |  | 94 | 97 | 94 | 62 | 62 | 62 | 60 | 1072000
17 | Siddhirganj 335 MW CCPP | 12 | 12 | 12 | 12 | 12 | 12 | 12 | 12 | 0
18 | Kodda 300 MW PP Unit-2 (Summit) | 0 | [7 empty] | 2 | 14 | 15 | 14 | 14 | 14 | 14 | 14 | 14 | 14 |  | 30 | 100 | 152 | 245 | 245 | 245 | 245 | 1357417
19 | Ashuganj 195MW PP (APSCL-United) | 78 | 78 | 68 | 68 | 68 | 68 | 68 | 68 | 68 | 68 | 68 | 68 | 75 | 68 | 68 | 68 | 68 | 68 |  | 68 | 68 | 68 | 68 | 68 | 68 | 68 | 1706181
20 | Ghorasal TPP (Unit-1&2) | [19 empty] | 5 | 10 | 20 | 35 | 35 | 35 | 35 | 124000
21 | Ghorasal Repowered CCPP Unit-3 | 229 | 229 | 229 | 229 | 230 | 230 | 230 | 229 | 230 | 189 | 169 | 220 | 220 | 220 | 220 | 219 | 189 | 189 |  | 189 | 219 | 219 | 220 | 219 | 220 | 219 | 5550000
22 | Ghorasal Repowered CCPP Unit-4 | 200 | 200 | 200 | 200 | 200 | 200 | 200 | 200 | 200 | 201 | 200 | 200 | 200 | 200 | 200 | 200 | 201 | 201 |  | 195 | 200 | 200 | 183 | 180 | 180 | 180 | 4727000
23 | Ghorasal TPP Unit-5
24
25 | Ghorasal 365 MW CCPP Unit-7
26
28 | Ashuganj TPP Unit- 3 | 120 | 120 | 120 | 120 | 120 | 80 | 80 | 80 | 80 | 80 | 80 | 80 | 80 | 80 | 80 | 80 | 80 | 80 |  | 80 | 80 | 80 | 80 | 80 | 80 | 80 | 2145262
29 | Ashuganj TPP Unit- 4
30 | Ashuganj TPP Unit- 5
32 | Ashuganj 50 MW PP | 16 | 16 | 16 | 16 | 16 | 16 | 16 | 13 | 13 | 13 | 13 | 13 | 13 | 13 | 13 | 13 | 16 | 16 |  | 16 | 16 | 16 | 27 | 27 | 27 | 33 | 386424
33 | Ashuganj 225 MW CCPP | 181 | 181 | 181 | 190 | 182 | 181 | 187 | 191 | 174 | 162 | 190 | 209 | 190 | 180 | 204 | 190 | 182 | 191 |  | 209 | 184 | 181 | 185 | 181 | 182 | 181 | 4522000
34 | Ashuganj 450 MW CCPP(South) | 305 | 305 | 305 | 305 | 305 | 265 | 260 | 275 | 260 | 255 | 330 | 320 | 305 | 305 | 350 | 320 | 305 | 315 |  | 345 | 305 | 305 | 305 | 310 | 310 | 310 | 7411000
| Ashuganj 450 MW CCPP(North) | 310 | 310 | 310 | 310 | 310 | 310 | 310 | 320 | 310 | 310 | 325 | 320 | 310 | 360 | 355 | 315 | 310 | 315 |  | 355 | 310 | 310 | 310 | 310 | 310 | 310 | 7910500
35 | Ashuganj 55 MW PP (Precision) | 52 | 52 | 52 | 53 | 53 | 53 | 52 | 52 | 52 | 52 | 52 | 52 | 52 | 52 | 51 | 51 | 52 | 51 |  | 51 | 51 | 52 | 50 | 52 | 52 | 52 | 1242720
36 | Chandpur 150 MW CCPP | 139 | 138 | 139 | 140 | 138 | 140 | 139 | 138 | 132 | 138 | 137 | 136 | 138 | 138 | 139 | 140 | 139 | 140 |  | 140 | 140 | 140 | 140 | 138 | 138 | 138 | 3278120
37 | Tongi 80 MW GTPP
38 | Haripur GTPP | [12 empty] | 20 | 20 | 20 | 20 | 20 | 20 |  | 20 | 20 | 20 | 20 | 20 | 20 | 20 | 224800
39 | Haripur 412 MW CCPP | 340 | 340 | 339 | 340 | 340 | 320 | 280 | 280 | 328 | 338 | 346 | 349 | 352 | 341 | 353 | 374 | 346 | 340 |  | 357 | 341 | 351 | 338 | 340 | 339 | 340 | 8266088
40 | Meghnaghat 450 MW CCPP(MPL) | 390 | 390 | 390 | 390 | 390 | 320 | 320 | 320 | 320 | 320 | 320 | 320 | 380 | 380 | 380 | 400 | 400 | 360 |  | 420 | 420 | 400 | 330 | 330 | 330 | 330 | 8638625
41 | Haripur 360MW CCPP(HPL)
42 | RPCL 210MW CCPP | 153 | 153 | 169 | 203 | 203 | 206 | 203 | 203 | 204 | 188 | 186 | 169 | 169 | 170 | 167 | 170 | 173 | 171 |  | 174 | 172 | 170 | 166 | 159 | 160 | 159 | 4150320
43
44 | Fenchugonj CCPP Phase-1 | 54 | 54 | 54 | 54 | 54 | 54 | 54 | 54 | 54 | 54 | 54 | 54 | 54 | 54 | 53 | 52 | 53 | 53 |  | 53 | 53 | 52 | 52 | 53 | 54 | 55 | 1282000
45 | Fenchugonj CCPP Phase-2 | 68 | 68 | 68 | 68 | 68 | 68 | 68 | 68 | 68 | 69 | 68 | 68 | 68 | 68 | 69 | 69 | 69 | 69 |  | 69 | 69 | 69 | 69 | 68 | 68 | 68 | 1627200
46 | Shajibazar 330 MW CCPP | 265 | 265 | 264 | 263 | 260 | 260 | 262 | 264 | 260 | 262 | 262 | 262 | 261 | 263 | 268 | 260 | 260 | 264 |  | 274 | 260 | 260 | 263 | 260 | 263 | 261 | 6017000
47 | Shahjibazar GTPP Unit- 8 & 9 | 63 | 64 | 63 | 64 | 64 | 50 | 62 | 63 | 64 | 63 | 61 | 61 | 61 | 61 | 59 | 61 | 61 | 62 |  | 60 | 62 | 63 | 53 | 63 | 63 | 56 | 1473696
48 | Shahjibazar 86MW PP (Shahjibazar) | 75 | 75 | 75 | 75 | 75 | 75 | 75 | 75 | 75 | 75 | 74 | 74 | 74 | 74 | 74 | 74 | 74 | 74 |  | 74 | 74 | 74 | 74 | 74 | 74 | 74 | 1790400
49 | Shahjibazar 50MW PP (EPL) | 45 | 45 | 45 | 45 | 45 | 45 | 45 | 45 | 45 | 45 | 43 | 43 | 43 | 44 | 44 | 44 | 44 | 44 |  | 44 | 44 | 45 | 45 | 45 | 45 | 45 | 1041840
50 | Sylhet 150 MW CCPP | 74 | 72 | 74 | 77 | 78 | 75 | 78 | 92 | 110 | 115 | 121 | 115 | 109 | 114 | 123 | 115 | 120 | 117 |  | 122 | 112 | 108 | 73 | 69 | 68 | 69 | 2347820
51 | Sylhet 20 MW GTPP | 16 | 16 | 16 | 16 | 16 | 16 | 16 | 16 | 17 | 17 | 17 | 17 | 17 | 17 | 17 | 17 | 17 | 17 |  | 17 | 17 | 17 | 17 | 17 | 17 | 17 | 434350
52 | Sylhet 50MW PP (EPL) | 43 | 43 | 43 | 43 | 43 | 43 | 43 | 43 | 43 | 44 | 42 | 44 | 44 | 43 | 45 | 43 | 43 | 44 |  | 44 | 44 | 44 | 44 | 43 | 42 | 43 | 1035180
53 | Sylhet 10MW PP (Desh) | 10 | 10 | 10 | 10 | 10 | 10 | 10 | 10 | 9 | 10 | 10 | 10 | 10 | 10 | 0 | 10 | 10 | 10 |  | 10 | 10 | 10 | 10 | 10 | 10 | 10 | 248580
54 | Hobiganj 11MW PP Cofidence-E | 11 | 11 | 11 | 11 | 11 | 11 | 11 | 8 | 3 | 3 | 3 | 3 | 3 | 2 | 2 | 2 | 2 | 5 |  | 8 | 11 | 11 | 11 | 11 | 11 | 11 | 172272
55 | Fenchugonj 51 MW PP (Barakatullah) | 50 | 50 | 50 | 50 | 50 | 50 | 50 | 50 | 50 | 50 | 50 | 50 | 53 | 53 | 52 | 53 | 53 | 53 |  | 53 | 53 | 50 | 52 | 53 | 53 | 53 | 1237200
56 | Shahjahanulla 25 MW PP | 24 | 24 | 16 | 16 | 24 | 24 | 24 | 24 | 24 | 24 | 24 | 24 | 24 | 24 | 24 | 16 | 24 | 24 |  | 24 | 24 | 24 | 24 | 24 | 16 | 16 | 526920
57 | Bibiana-II 341 MW CCPP (Summit) | 300 | 300 | 300 | 295 | 290 | 260 | 290 | 300 | 260 | 255 | 310 | 310 | 305 | 295 | 315 | 325 | 310 | 300 |  | 315 | 315 | 300 | 280 | 305 | 285 | 300 | 7451300
58 | Nababganj 55 MW PP (Southern power ) | 55 | 55 | 17 | 17 | 17 | 17 | 17 | 17 | 17 | 17 | 17 | 17 | 35 | 55 | 55 | 55 | 55 | 55 |  | 55 | 55 | 55 | 55 | 55 | 55 | 55 | 934054
59 | Sikalbaha 51 MW PP(Energis)
60 | Barabkunda 22 MW PP (Regent) | 22 | 22 | 22 | 22 | 22 | 22 | 22 | 22 | 22 | 22 | 22 | 20 | 22 | 22 | 22 | 22 | 22 | 22 |  | 22 | 22 | 22 | 22 | 22 | 22 | 22 | 512
61 | Narshingdi 22 MW PP (Doreen) | 22 | 22 | 22 | 0 | 22 | 22 | 22 | 22 | 22 | 22 | 22 | 22 | 22 | 22 | 22 | 22 | 22 | 22 |  | 22 | 22 | 22 | 22 | 22 | 22 | 22 | 452304
62 | Tangail 22 MW PP (Doreen) | 22 | 22 | 22 | 22 | 22 | 22 | 20 | 20 | 20 | 20 | 20 | 20 | 20 | 20 | 20 |  | 20 | 20 |  | 20 | 20 | 20 | 20 | 20 | 20 | 20 | 466488
63 | Impoprt (Tripura) | 156 | 150 | 144 | 142 | 136 | 118 | 110 | 112 | 102 | 110 | 118 | 118 | 122 | 128 | 134 | 136 | 144 | 138 |  | 180 | 180 | 180 | 184 | 188 | 184 | 172 | 3375360
64 | Malancha, Ctg. EPZ (United) | 42 | 16 | 42 | 42 | 42 | 42 | 39 | 10 | 2 | 2 | 2 | 2 | 10 | 3 | 2 | 3 | 3 | 6 |  | 13 | 20 | 24 | 28 | 35 | 37 | 38 | 523200
65 | Feni 22MW PP (Doreen) | 21 | 21 | 21 | 21 | 21 | 21 | 21 | 21 | 21 | 21 | 21 | 21 | 21 | 20 | 20 | 20 | 21 | 21 |  | 21 | 21 | 21 | 21 | 21 | 21 | 21 | 488556
66 | Feni 11 MW PP (Doreen) | 11 | 11 | 11 | 11 | 11 | 11 | 11 | 11 | 11 | 11 | 11 | 11 | 11 | 11 | 8 | 8 | 8 | 8 |  | 11 | 11 | 11 | 11 | 11 | 11 | 11 | 250560
67 | Jangalia 33MW PP (Summit) | 33 | 33 | 33 | 33 | 33 | 33 | 8 | 33 | 33 | 33 | 33 | 33 | 33 | 33 | 33 | 33 | 33 | 33 |  | 33 | 33 | 33 | 33 | 33 | 33 | 33 | 798100
68 | Cumilla 25 MW PP (Summit) | 14 | 14 | 14 | 14 | 14 | 14 | 14 | 14 | 14 | 14 | 14 | 14 | 18 | 18 | 18 | 18 | 18 | 18 |  | 18 | 18 | 18 | 21 | 21 | 21 | 21 | 413290
69 | Summit Ashulia | 25 | 25 | 25 | 25 | 25 | 25 | 25 | 25 | 25 | 25 | 25 | 25 | 25 | 25 | 25 | 25 | 25 | 25 |  | 25 | 25 | 25 | 25 | 25 | 25 | 25 | 600000
70 | Summit Madhabdi | 31 | 31 | 31 | 31 | 32 | 32 | 32 | 32 | 32 | 32 | 31 | 31 | 31 | 31 | 31 | 31 | 31 | 31 |  | 16 | 18 | 31 | 31 | 31 | 31 | 31 | 726660
71 | Maona 33 MW PP(Summit) | 25 | 25 | 25 | 25 | 25 | 25 | 25 | 25 | 25 | 25 | 25 | 25 | 25 | 25 | 25 | 25 | 25 | 25 |  | 33 | 33 | 33 | 33 | 33 | 33 | 33 | 644900
72 | Rupganj 33 MW PP(Summit) | 30 | 30 | 30 | 30 | 30 | 25 | 25 | 25 | 25 | 16 | 16 | 16 | 16 | 16 | 16 | 16 | 16 | 25 |  | 25 | 25 | 25 | 25 | 25 | 25 | 25 | 571100
73 | Ghorashal 108MW PP (Regent) | 99 | 99 | 99 | 99 | 100 | 100 | 100 | 100 | 100 | 42 | 42 | 42 | 75 | 95 | 92 | 92 | 92 | 95 |  | 95 | 96 | 96 | 96 | 96 | 96 | 96 | 2110772
76 | Siddhirganj Desh
77 | Siddhirganj 100 PP(Dutch Bangla) | [19 empty] | 6 | 40 | 40 | 95 | 100 | 50 | 50 | 372480
78 | Gazipur 52 MW PP | 50 | 0 | [6 empty] | 14 | 42 | 42 | 42 | 42 | 42 | 42 | 34 | 42 | 42 |  | 42 | 42 | 42 | 42 | 42 | 42 | 26 | 693792
79 | Kodda 150MW PP | 147 | 110 | 84 | 20 | 0 | [12 empty] | 16 |  | 100 | 149 | 149 | 149 | 149 | 147 | 149 | 1190400
80 | Jamalpur 95 MW PP(Powerpac) | 92 | 92 | 92 | 92 | 92 | 80 | 8 | 8 | 8 | 8 | 8 | 8 | 8 | 8 | 8 | 8 | 8 | 8 |  | 56 | 92 | 92 | 91 | 91 | 91 | 91 | 1175040
81 | Jangalia 52 MW PP (Lakdanavi) | 52 | 52 | 52 | 8 | 8 | 8 | 0 | 0 | [6 empty] | 5 | 8 | 8 | 8 |  | 16 | 52 | 52 | 52 | 52 | 52 | 52 | 507293
| Gazipur 100 MW PP | 87 | 87 | 87 | 87 | 87 | 87 | 87 | 87 | 87 | 87 | 87 | 87 | 87 | 87 | 87 | 87 | 87 | 87 |  | 87 | 87 | 87 | 87 | 87 | 87 | 87 | 2070612
| Kaptai 7 MW Solar PP | [6 empty] | 1.016 | 3 | 3.2 | 3.9 | 5 | 2.1 | 3.5 | 1 | 4.9 | 2.4 | 1 | 0.5 |  | 0 | 0 | [5 empty] | 33240
| Jodiac Power | [14 empty] | 0 | 22 | 30 | 18 | [8 empty] | 69417
| Karnaphuli Power Lid. | [13 empty] | 0 | 104 | 110 | 110 | 110 |  | 110 | 110 | 110 | 110 | 110 | 110 | 110 | 1028722
82 | Madanganj 102 PP(Summit) | [19 empty] | 10 | 34 | 32 | 55 | 79 | 48 | 48 | 287352
83 | Pagla (DPA )
84 | B.Baria (Aggreko) 85MW
85 | Keraniganj 100 MW PP (Powerpac) | [17 empty] | 1 |  | 24 | 88 | 85 | 100 | 100 | 100 | 100 | 539612
86 | Meghnaghat CCPP(Summit) | 285 | 275 | 275 | 285 | 280 | 275 | 290 | 286 | 233 | 282 | 295 | 296 | 289 | 286 | 310 | 294 | 270 | 292 |  | 295 | 283 | 264 | 290 | 295 | 275 | 265 | 6824058
87 | Meghnaghat 100 MW(IEL) | 7 | [16 empty] | 0 |  | 16 | 60 | 80 | 100 | 100 | 100 | 100 | 524160
88 | Ghorashal 78.5 MW PP(MAX) | 71 | 71 | 70 | 71 | 71 | 40 | 40 | 40 | 40 | 40 | 40 | 40 | 50 | 70 | 69 | 69 | 69 | 69 |  | 69 | 69 | 69 | 70 | 69 | 70 | 70 | 1440992
90 | Ashuganj 53MW PP (United)
91 | Juldah 100 MW Unit-1 (Acorn) | 10 | 10 | 10 | 10 | 10 | 10 | 10 | 10 | 10 | 10 | 10 | 10 | 10 | 10 | 10 | 10 | 10 | 10 |  | 10 | 62 | 70 | 70 | 70 | 70 | 70 | 543480
92 | Fenchuganj 44MW (Energyprima) | 50 | 47 | 50 | 50 | 50 | 50 | 47 | 47 | 47 | 50 | 47 | 47 | 49 | 49 | 49 | 49 | 49 | 49 |  | 49 | 49 | 49 | 49 | 49 | 49 | 49 | 1166688
93 | Ashuganj 51 MW PP (Midland) | 43 | 43 | 43 | 43 | 43 | 5 | 5 | 5 | 5 | 5 | 5 | 5 | 24 | 43 | 43 | 43 | 43 | 43 |  | 43 | 43 | 43 | 43 | 43 | 43 | 43 | 804216
94 | Gagnagar 102 MW PP (Digital Power) | 0 | [7 empty] | 16 | 32 | 32 | 32 | 48 | 48 | 48 | 48 | 48 | 48 |  | 75 | 102 | 101 | 102 | 101 | 101 | 101 | 1002960
95 | Patenga 50MW PP (Baraka) | 50 | 50 | 50 | 45 | 46 | 44 | 44 | 48 | 50 | 50 | 50 | 50 | 50 | 50 | 50 | 50 | 50 | 50 |  | 50 | 50 | 50 | 50 | 50 | 50 | 50 | 1205760
96 | Chattogram 108 MW PP (ECPV) | 10 | 10 | 10 | 10 | 10 | 10 | 12 | 12 | 11 | 11 | 11 | 11 | 11 | 11 | 11 | 11 | 11 | 11 |  | 25 | 80 | 85 | 96 | 96 | 84 | 60 | 704640
97 | Katpotti 52 MW PP (Sinha) | 13 | 13 | 13 | 13 | 13 | 13 | 13 | 13 | 13 | 13 | 13 | 13 | 13 | 13 | 12 | 13 | 12 | 13 |  | 13 | 47 | 47 | 47 | 47 | 29 | 13 | 420096
98 | Bosila 108MW PP(CLC) | 72 | 72 | 72 | 72 | 72 | 8 | 8 | 8 | 40 | 36 | 8 | 8 | 61 | 72 | 72 | 72 | 72 | 72 |  | 72 | 72 | 72 | 72 | 72 | 72 | 72 | 1304640
99 | Madanganj-55 MW PP(Summit) | 0 | [18 empty] | 15 | 55 | 55 | 55 | 55 | 55 | 55 | 311217
100 | Manikganj 55 MW PP (Northern) | 35 | 55 | 55 | 17 | 17 | 17 | 17 | 17 | 17 | 17 | 17 | 17 | 35 | 37 | 37 | 37 | 37 | 37 |  | 37 | 37 | 37 | 56 | 56 | 56 | 55 | 802757
101 | Kushiara 163 MW CCPP (KP) | 100 | 100 | 100 | 100 | 100 | 100 | 100 | 100 | 100 | 100 | 100 | 130 | 130 | 100 | 100 | 130 | 130 | 100 |  | 130 | 163 | 130 | 130 | 130 | 130 | 130 | 3102930
102 | Sarishabari 3 MW Solar Plant | [6 empty] | 0.4 | 0.6 | 0.8 | 0.8 | 2.7 | 2.7 | 1.1 | 0.5 | 1.5 | 0.6 | 0.3 | 0.1 |  | 0 | 0 | [5 empty] | 13200
103 | Kamalaghat 54 MW PP(Banco Energy) | 53 | 53 | 53 | 53 | 53 | 53 | 35 | 35 | 35 | 35 | 35 | 35 | 35 | 35 | 35 | 35 | 35 | 35 |  | 53 | 53 | 53 | 53 | 53 | 53 | 53 | 1080000
104 | Keranigonj 300 MW PP (APR)
105 | Bramhangoan 100 MW PP (Aggreko)
106 | Mymensingh 200 MW PP (United) | 150 | 150 | 150 | 70 | 16 | 7 | 7 | 7 | 7 | 0 | 0 | [6 empty] | 7 |  | 38 | 140 | 144 | 175 | 196 | 199 | 199 | 1636800
112 | Aurahati 100MW PP (Aggreko)
114 | Kodda 149 MW PP Unit-1 (Summit) | 149 | 55 | 0 | [5 empty] | 18 | 98 | 70 | 70 | 70 | 70 | 70 | 70 | 70 | 70 |  | 83 | 145 | 146 | 146 | 146 | 146 | 145 | 1756800
115 | Juldah 100 MW PP Unit-3 (Acorn) | 100 | 100 | 100 | 100 | 100 | 20 | 20 | 20 | 20 | 10 | 10 | 10 | 10 | 12 | 50 | 50 | 50 | 50 |  | 100 | 100 | 100 | 100 | 100 | 100 | 100 | 1493706
116 | Chandpur 200MW (Desh energy) | 200 | 200 | 200 | 90 | 88 | 17 | 17 | 17 | 17 | 17 | 17 | 17 | 17 | 17 | 45 | 50 | 50 | 50 |  | 70 | 155 | 185 | 200 | 200 | 200 | 200 | 2297280
117 | Ashuganj 150MW PP (Midland) | 50 | 50 | 50 | 10 | 10 | 10 | 10 | 10 | 10 | 10 | [7 empty] | 1 |  | 41 | 150 | 150 | 150 | 150 | 150 | 150 | 1068873
118 | Bibiyana-III 400 MW CCPP | 230 | 230 | 230 | 230 | 230 | 200 | 200 | 200 | 213 | 233 | 242 | 237 | 233 | 233 | 265 | 237 | 232 | 236 |  | 284 | 232 | 232 | 131 | 231 | 232 | 232 | 5477000
| Jamalpur 115 MW PP (United) | 115 | 115 | 115 | 115 | 115 | 115 | 115 | 115 | 115 | 115 | 115 | 115 | 115 | 115 | 115 | 115 | 115 | 115 |  | 115 | 115 | 115 | 115 | 115 | 115 | 115 | 2472000
| Anwara 300 MW PP (United) | 215 | 163 | 162 | 162 | 162 | 51 | 52 | 52 | 52 | 34 | 34 | 34 | 34 | 34 | 34 | 34 | 34 | 34 |  | 75 | 82 | 83 | 70 | 70 | 70 | 70 | 1906909
120 | Eastern Zone Total | 7483 | 7216 | 7079 | 6729 | 6658 | 5929.2 | 5812.516 | 5859.8 | 5836.2 | 5866.2 | 5989.6 | 6145 | 6362.7 | 6386.5 | 6772.58 | 6751.6 | 6671.3 | 6632.97 |  | 7525 | 8306 | 8359 | 8389 | 8544 | 8388 | 8324 | 167043113
121
122
123 | Khulna 60MW
124 | Khulna 115 MW PP (KPCL-1 & 3)
125 | Khulna 115 PP MW (KPCL-2) | 115 | 115 | 83 | 16 | 16 | 16 | 16 | 16 | 16 | 16 | 16 | 16 | 16 | 16 | 16 | 16 | 16 | 16 |  | 67 | 115 | 115 | 115 | 115 | 115 | 115 | 1203840
126
127 | Khulna (Aggreeco) 55MW
128 | Faridpur 50 MW Peaking PP | 35 | 35 | 35 | 35 | 35 | 35 | 12 | 0 | [8 empty] | 0 | 10 |  | 30 | 30 | 30 | 29 | 29 | 29 | 29 | 405120
Khulna 225 MW CCPP
129 | Rupsha 105 MW PP (Orion rupsha) | 105 | 105 | 105 | 70 | 70 | 23 | 17 | 17 | 17 | 17 | 17 | 17 | 17 | 17 | 17 | 53 | 53 | 53 |  | 105 | 105 | 105 | 105 | 105 | 105 | 105 | 1449120
130
131
132
133
| Barisal 110 MW PP (Summit ) | 32 | 32 | 16 | 16 | 16 | 16 |  |  |  | 0 | 16 | 16 | 16 | 16 | 16 | 16 | 16 | 16 |  | 32 | 64 | 80 | 80 | 48 | 48 | 64 | 629760
136 | Barisal GT PP Unit-1& 2
137 | Bhola 95 MW PP (Aggreko) | 96 | 97 | 96 | 78 | 75 | 55 | 12 | 13 | 12 | 12 | 0 | [5 empty] | 11 | 12 |  | 12 | 54 | 70 | 71 | 73 | 73 | 73 | 977048
| Bhola 225 MW CCPP | 179 | 179 | 179 | 179 | 179 | 179 | 179 | 179 | 179 | 179 | 178 | 179 | 179 | 179 | 179 | 179 | 179 | 179 |  | 179 | 179 | 178 | 179 | 179 | 179 | 179 | 4397914
140 | Bhola 33 MW PP (Venture) | 35 | 35 | 32 | 32 | 29 | 26 | 25 | 22 | 19 | 19 | 18 | 19 | 19 | 16 | 26 | 24 | 24 | 24 |  | 32 | 36 | 36 | 37 | 34 | 33 | 37 | 629817
141 | Noapara 100 MW PP (Bangla Trac) | 50 | 20 | 0 | [5 empty] | 10 | 20 | 93 | 99 | 90 | 87 | 99 | 100 | 100 | 10 |  | 12 | 38 | 89 | 100 | 100 | 100 | 100 | 1369920
142 | Noapara 40 MW PP (Khanjahan Ali) | 40 | 40 | 0 | [5 empty] | 32 | 40 | 40 | 40 | 40 | 40 | 40 | 40 | 40 | 8 |  | 40 | 40 | 40 | 40 | 40 | 40 | 40 | 694125
143 | Gopalganj 100 MW Peaking PP | 40 | 40 | 36 | 36 | 36 | 36 | [9 empty] | 7 | 14 | 27 |  | 40 | 55 | 50 | 70 | 53 | 53 | 47 | 539776
144 | Bheramara GTPP Unit-1,2 & 3 | 16 | 16 | 16 | 16 | 16 | 16 | [16 empty] | 10 | 16 | 16 | 16 | 149800
145 | Madhumati 100 MW PP | 86 | 86 | 86 | 87 | 86 | 87 | 86 | 86 | 86 | 86 | 69 | 86 | 86 | 86 | 85 | 86 | 87 | 86 |  | 86 | 86 | 86 | 86 | 86 | 86 | 86 | 2040336
146 | Bheramara HVDC | 929 | 929 | 929 | 929 | 929 | 929 | 928 | 929 | 928 | 929 | 928 | 929 | 928 | 929 | 929 | 929 | 915 | 914 |  | 914 | 914 | 913 | 914 | 914 | 914 | 913 | 22172363
147 | Bheramara 360 MW CCPP |  |  | 30 | 40 | 30 | 30 | 30 | 31 | 44 | 0 |  | 0 | 100 | 115 | 44 | 0 |  | 34 |  | 40 | 40 | 40 | 30 | 30 | 30 | 35 | 855936
148
149
150 | Barapukuria TPP Unit-1
151 | Barapukuria TPP Unit-2
152 | Barapukuria 275 MW TPP Unit-3 | 200 | 200 | 200 | 235 | 250 | 250 | 250 | 250 | 250 | 250 | 250 | 250 | 250 | 249 | 250 | 249 | 249 | 249 |  | 249 | 235 | 200 | 200 | 199 | 200 | 200 | 5684500
153 | Baghabari 71 MW GTPP | 55 | 55 | 60 | 60 | 60 | 60 | 55 | 60 | 60 | 55 | 55 | 55 | 55 | 55 | 55 | 55 | 55 | 55 |  | 55 | 55 | 55 | 60 | 60 | 60 | 60 | 1360000
156 | Baghabari 100 MW GTPP
| Baghabari 50 MW Peaking PP | 43 | 43 | 43 | 43 | 43 | 43 | 43 | 0 | 0 | [8 empty] | 0 |  | 43 | 50 | 50 | 50 | 50 | 50 | 50 | 579192
157 | Sirajgonj 225MW CCPP Unit-1 (Gas) | 190 | 193 | 192 | 193 | 191 | 176 | 169 | 178 | 180 | 170 | 171 | 197 | 171 | 159 | 195 | 202 | 200 | 199 |  | 196 | 207 | 202 | 200 | 200 | 197 | 189 | 4806691
158 | Sirajgonj 225MW CCPP Unit-1(Oil)
| Sirajgonj 225 MW CCPP Unit-2 (Gas) | 179 | 174 | 173 | 180 | 183 | 160 | 152 | 159 | 175 | 160 | 162 | 174 | 159 | 153 | 172 | 203 | 195 | 189 |  | 199 | 205 | 212 | 200 | 189 | 187 | 188 | 4495282
Sirajgonj 225 MW CCPP Unit-2 (Oil)
159 | Sirajgonj 225MW CCPP Unit-3 (Gas) | 189 | 190 | 189 | 191 | 192 | 172 | 162 | 165 | 171 | 186 | 167 | 168 | 180 | 160 | 169 | 182 | 199 | 204 |  | 204 | 210 | 209 | 201 | 204 | 195 | 186 | 4681936
Sirajgonj 225MW CCPP Unit-3 (Oil)
| Sirajgonj 400 MW CCPP Unit-4 | 385 | 405 | 385 | 420 | 385 | 280 | 340 | 350 | 270 | 250 | 260 | 330 | 390 | 390 | 390 | 390 | 390 | 280 |  | 350 | 360 | 419 | 300 | 330 | 330 | 330 | 8507909
160 | Sirajgonj 400MW CCPP Unit-4 (Oil) | 0
161 | Bera 70 MW Peaking PP | 26 | 26 | 26 | 26 | 26 | 26 | 0 | 0 | [9 empty] | 0 |  | 5 | 17 | 26 | 25 | 25 | 25 | 18 | 283988
162 | Bogra 22 MW PP (GBB) | 22 | 22 | 22 | 22 | 22 | 22 | 22 | 22 | 22 | 22 | 22 | 22 | 22 | 22 | 22 | 22 | 22 | 22 |  | 22 | 22 | 22 | 22 | 22 | 22 | 22 | 508800
163 | Bogura 20 MW PP (Energyprima) | 16 | 16 | 16 | 16 | 16 | 16 | 16 | 16 | 16 | 14 | 13 | 13 | 13 | 15 | 14 | 14 | 14 | 14 |  | 15 | 14 | 14 | 16 | 14 | 14 | 15 | 385056
164 | Ullapara 11 MW PP (Summit) | 11 | 11 | 11 | 8 | 8 | 8 | 8 | 8 | 8 | 8 | 8 | 8 | 8 | 8 | 8 | 8 | 8 | 8 |  | 8 | 8 | 11 | 11 | 11 | 11 | 11 | 215604
165 | Amnura 50 MW PP(Sinha) | 12 | 12 | 12 | 12 | 12 | 12 | 12 | 12 | 12 | 12 | 12 | 12 | 12 | 12 | 12 | 12 | 12 | 12 |  | 40 | 40 | 40 | 40 | 12 | 12 | 12 | 391110
166 | Katakhali 50 MW PP (Northern) | 42 | 42 | 42 | 42 | 42 | 42 | 42 | 42 | 42 | 42 | 42 | 42 | 42 | 34 | 34 | 34 | 34 | 34 |  | 42 | 42 | 42 | 42 | 50 | 50 | 50 | 957835
167 | Katakhali 50 MW Peaking PP | 45 | 45 | 45 | 44 | 44 | 44 | 0 | 0 | [9 empty] | 0 |  | 29 | 37 | 39 | 47 | 45 | 0 |  | 444142
168 | Santahar 50 MW Peaking PP | 34 | 36 | 36 | 35 | 35 | 35 | 35 | 35 | 35 | 0 | 0 | [6 empty] | 0 |  | 17 | 30 | 48 | 37 | 36 | 36 | 34 | 484638
169 | Natore 52 MW PP (Rajlanka) | 52 | 52 | 49 | 49 | 52 | 52 | 52 | 26 | 25 | 8 | 8 | 8 | 8 | 8 | 8 | 8 | 8 | 8 |  | 14 | 52 | 52 | 52 | 52 | 52 | 52 | 764640
170 | Chapainawabganj 100 MW Peaking PP | 70 | 70 | 70 | 70 | 70 | 92 | 23 | 0 | 0 | [8 empty] | 0 |  | 95 | 95 | 95 | 95 | 92 | 92 | 92 | 1044264
171 | Baghabari 200 MW PP (Paramount)
172 | Bagura 113 MW PP (Confidence) | 113 | 113 | 113 | 113 | 113 | 0 | [20 empty] | 591936
173 | Rangpur 20 MW GTPP
175 | Saidpur 20 MW GTPP
176 | Rangpur 113 MW PP (Confidence) | [7 empty] | 13 | 5 | 27 | 32 | 50 | 73 | 88 | 96 | 96 | 107 | 114 |  | 115 | 115 | 108 | 0 | 87 | 80 | 54 | 1102080
177 | Sympa Solar Power 8MW | [6 empty] | 0.1 | 2.2 | 3.2 | 0.3 | 0 | [6 empty] | 0.2 |  | 0 | 0 | [5 empty] | 6867
178
178