## Forecast
[5 empty] | Power Grid Company of Bangladesh Ltd. | [10 empty] | QF-LDC-07
|  |  | Report on Forecasted Generation & Demand of national grid on | [6 empty] | 2019-07-30 | Tuesday
|  | Date (day): | 2019-07-30 |  | Tuesday
| Probable Maximum |  | Generation : |  | (a) At Day Peak Hour : | 13037 | MW |  |  | (b) At Evening Peak Hour : |  | 14865 | MW
Sl. | [6 empty] | Present | Actual Generation |  | Forecasted Available Gen. on |  | Ev. Peak Gen.Shortage |  | Plants under |  | Probable
No. | Name of the Power Station |  | Fuel | Producer | Installed Capacity |  | Capacity | On | 2019-07-29 | 2019-07-30 | during | for Fuel | for plant. S/D | Shut down (date)/ |  | Start up
[8 empty] | Day Peak | Ev. Peak | Day Peak | Ev. Peak | Limitation | M/C Problem | Remarks |  | Date
[5 empty] | Unit No. X Capacity | MW | MW | MW | MW | MW | MW | MW | MW
1 | Ghorasal TPP (Unit-1&2) |  | Gas | PDB | 2*55 | 110 | 85 | 30 | 30 | 32 | 32 |  | 53 | #2 Under maint.
| Ghorasal Repowered CCPP Unit-3 |  | Gas | PDB | 1*210 | 210 | 170 | 219 | 220 | 220 | 220
| Ghorasal Repowered CCPP Unit-4 |  | Gas | PDB | 1*210 | 210 | 180 | 220 | 220 | 220 | 220
| Ghorasal TPP Unit-5 |  | Gas | PDB | 1*210 | 210 | 190 | 0 | 0 | 0 | 0 |  | 190 | Under maint
2 | Ghorasal 365 MW CCPP Unit-7 |  | Gas | PDB | 1*243+1*122 | 365 | 365 | 0 | 0 | 0 | 0 |  | 365 | Under maint.
3 | Ghorashal 78.5 MW PP(MAX) |  | Gas | QRPP | 2*40 | 78 | 78 | 40 | 74 | 50 | 50
4 | Ghorashal 108MW PP (Regent) |  | Gas | IPP | 34*3.35 | 108 | 108 | 94 | 100 | 100 | 100
5 | Haripur GTPP |  | Gas | SBU, PDB | 2*32 | 64 | 40 | 0 | 0 | 0 | 0 | 40 |  | Gas shortage
6 | Haripur 412 MW CCPP |  | Gas | EGCB | 1*273+1*139 | 412 | 412 | 340 | 340 | 370 | 370 |  |  | FGMO
7 | Haripur 360MW CCPP(HPL) |  | Gas | IPP | 1*235+1*125 | 360 | 360 | 343 | 303 | 340 | 360
8 | Meghnaghat 450 MW CCPP(MPL) |  | Gas | IPP | 2*150+1*150 | 450 | 450 | 400 | 370 | 450 | 450
9 | Meghnaghat 100 MW(IEL) |  | HFO | QRPP | 12*8.9 | 100 | 100 | 0 | 32 | 100 | 100
10 | Meghnaghat CCPP(Summit) |  | Gas | IPP | 2*110+1*110 | 305 | 305 | 280 | 290 | 280 | 280 |  |  | FGMO
11 | Madanganj 102 PP(Summit) |  | HFO | QRPP | 6*17 | 102 | 100 | 0 | 15 | 100 | 100
12 | Madanganj-55 MW PP(Summit) |  | HFO | (IPP) | 3*17.08+1*11.3 | 55 | 55 | 0 | 30 | 55 | 55
13 | Keraniganj 100 MW PP (Powerpac) |  | HFO | QRPP | 8*13.45 | 100 | 100 | 0 | 0 | 100 | 100
14 | Narshingdi 22 MW PP (Doreen) |  | Gas | SIPP, REB | 8*2.90 | 22 | 22 | 22 | 22 | 22 | 22
15 | 210 MW Siddhirgonj TPP |  | Gas | PDB | 1*210 | 210 | 115 | 0 | 0 | 0 | 0 |  | 115 | Under maint.
16 | Siddhirgonj 2*120 MW GTPP |  | Gas | EGCB | 2*105 | 210 | 210 | 0 | 0 | 0 | 0 | 210 |  | Gas shortage
| Siddhirganj Desh |  | HSD | QRPP | 96*1.2 | 0 | 0 | 0 | 0 | 0 | 0 |  |  | Contract expired
17 | Siddhirganj 100 PP(Dutch Bangla) |  | HFO | QRPP | 12*8.9 | 100 | 100 | 0 | 0 | 100 | 100
18 | Siddhirganj 335 MW CCPP |  | Gas | EGCB | 1*217 | 217 | 217 | 9 | 9 | 10 | 10 |  |  | Test
| Pagla (DPA ) |  | HSD | QRPP | 100*0.5 | 0 | 0 | 0 | 0 | 0 | 0 |  |  | Contract expired
19 | Gagnagar 102 MW PP (Digital Power) |  | HFO | IPP | 12*8.924 | 102 | 102 | 101 | 64 | 100 | 102
20 | Katpotti 52 MW PP (Sinha) |  | HFO | IPP | 7*7.9 | 51 | 51 | 13 | 47 | 47 | 47
21 | Kamalaghat 54 MW PP(Banco Energy) |  | HFO | IPP | 3*18 | 54 | 54 | 35 | 53 | 54 | 54
22 | Kodda 150MW PP |  | HFO | BPDB-RPCL | 9*17.06 | 149 | 149 | 0 | 98 | 149 | 149
23 | Manikganj 55 MW PP (Northern) |  | HFO | IPP | 3*19.3 | 55 | 55 | 36 | 46 | 55 | 55
24 | Nababganj 55 MW PP (Southern power ) |  | HFO | IPP | 3*19.3 | 55 | 55 | 55 | 55 | 55 | 55
25 | Bosila 108MW PP(CLC) |  | HFO | IPP | 12*8.775+1*3.5 | 108 | 108 | 68 | 72 | 72 | 72 |  | 36 | Engine problem
26 | Summit Power,(Madhabdi+Ashulia) |  | Gas | SIPP,REB | 3*3.67+4*8.73 | 80 | 80 | 56 | 56 | 57 | 57 |  | 23 | Engine problem
27 | Maona 33 MW PP(Summit) |  | Gas | SIPP,REB | 4*8.73 | 33 | 33 | 33 | 25 | 33 | 33
28 | Rupganj 33 MW PP(Summit) |  | Gas | SIPP,REB | 4*8.73 | 33 | 33 | 33 | 33 | 33 | 33
29 | Gazipur 52 MW PP |  | HFO | IPP | 6*8.9 | 52 | 52 | 42 | 41 | 42 | 42 |  | 10 | Engine problem
30 | Tongi 80 MW GTPP |  | Gas | PDB | 1* 105 | 105 | 105 | 0 | 0 | 0 | 0 | 105 |  | Gas shortage
31 | Kodda 300 MW PP Unit-2 (Summit) |  | HFO | IPP | 18*17.076 | 300 | 300 | 15 | 0 | 200 | 300
32 | Keranigonj 300 MW PP (APR) |  | HSD | IPP | 256*1.4 | 300 | 300 | 0 | 0 | 0 | 300
33 | Bramhangoan 100 MW PP (Aggreko) |  | HSD | IPP | 100 | 100 | 100 | 0 | 0 | 0 | 100
34 | Aurahati 100MW PP (Aggreko) |  | HSD | IPP | 0.85*23+0.95*91 | 100 | 100 | 0 | 0 | 0 | 100
35 | Kodda 149 MW PP Unit-1 (Summit) |  | HFO | IPP | 149 | 149 | 149 | 100 | 103 | 149 | 149
36 | Gazipur 100 MW PP |  | HFO | RPCL | 100 MW | 105 | 105 | 102 | 102 | 100 | 100
| Dhaka area Total |  |  |  |  | 5929 | 5693 | 2686 | 2850 | 3695 | 4317 | 355 | 792
37 | Chattogram TPP-1 |  | Gas | PDB | 1*210 | 210 | 180 | 0 | 95 | 95 | 95 | 85
| Chattogram TPP-2 |  | Gas | PDB | 1*210 | 210 | 180 | 120 | 120 | 120 | 120 | 60
38 | Raozan 25 MW PP |  | HFO | IPP | 3*8.9 | 25 | 25 | 0 | 25 | 25 | 25
39 | Teknaf 20MW PP (Solartech) |  | Solar | Teknaf Solartech Energy Ltd. | 20 | 20 | 20 | 19 | 0 | 20 | 0
40 | Patenga 50MW PP (Baraka) |  | HFO | IPP | 8*6.98 | 50 | 50 | 45 | 50 | 50 | 50
41 | Karnaphuli Hydro PP Unit-1,2,3,4, 5 |  | Hydro | PDB | 2*40+3*50 | 230 | 230 | 207 | 208 | 220 | 220
42 | Sikalbaha 225MW CCPP |  | Gas/HSD | PDB | 1*150+1*175 | 225 | 225 | 204 | 205 | 215 | 215
43 | Sikalbaha Peaking GT |  | Gas/HSD | PDB | 1*150 | 150 | 150 | 0 | 130 | 136 | 136
44 | Sikalbaha 51 MW PP(Energis) |  | HFO | RPP | 4*12.5+2*11.9+1*3+1*1.5 | 51 | 51 | 0 | 0 | 0 | 0 |  |  | Contract expired
45 | Sikalbaha 105 MW PP (Baraka Sikalbaha) |  | HFO | IPP | 105 MW | 105 | 105 | 12 | 17 | 50 | 100
46 | Hathazari 100 MW peaking PP |  | HFO | PDB | 11*8.9 | 98 | 98 | 0 | 0 | 0 | 0
47 | Dohazari -Kalaish 100 MW Peaking |  | HFO | PDB | 6*17 | 102 | 102 | 0 | 85 | 0 | 85
48 | Juldah 100 MW Unit-1 (Acorn) |  | HFO | QRPP | 8*13.45 | 100 | 100 | 10 | 10 | 100 | 100
49 | Juldah 100 MW PP Unit-3 (Acorn) |  | HFO | IPP | 0 | 100 | 100 | 100 | 100 | 100 | 100
50 | Barabkunda 22 MW PP (Regent) |  | Gas | SIPP, PDB | 8*2.90 | 22 | 22 | 22 | 22 | 22 | 22
* | Malancha, Ctg. EPZ (United) |  | Gas |  | 5*8.73+3*9.34 |  | 0 | 2 | 36 | 15 | 30
51 | Chattogram 108 MW PP (ECPV) |  | HFO | IPP | 16*7 | 108 | 108 | 15 | 50 | 90 | 96
52 | Kaptai 7 MW Solar PP |  | Solar | PDB | 7.4 MW | 7 | 7 | 3.66 | 0 | 4.4 | 0
53 | Anwara 300 MW PP (United) |  | HFO | IPP | 300 MW | 300 | 300 | 212 | 230 | 230 | 260
| Jodiac Power |  | HFO | IPP | 54.36 | 0 | 0 | 0 | 0 | 0 | 0
| Chattogram area Total |  |  |  |  | 2113 | 2053 | 971.66 | 1383 | 1492.4 | 1654 | 145 | 0
54 | Ashuganj TPP Unit- 3 |  | Gas | APSCL | 1*150 | 150 | 135 | 100 | 100 | 100 | 100
| Ashuganj TPP Unit- 4 |  | Gas | APSCL | 1*150 | 150 | 129 | 0 | 0 | 0 | 0 | 129 |  | Gas shortage
| Ashuganj TPP Unit- 5 |  | Gas | APSCL | 1*150 | 150 | 134 | 0 | 0 | 0 | 0 | 134 |  | Gas shortage
55 | Ashuganj 225 MW CCPP |  | Gas | APSCL | 1*142+1*75 | 221 | 221 | 192 | 189 | 220 | 220 |  |  | FGMO
56 | Ashuganj 450 MW CCPP(North) |  | Gas | APSCL | 1*360 | 360 | 360 | 312 | 310 | 360 | 360
57 | Ashuganj 450 MW CCPP(South) |  | Gas | APSCL | 1*360 | 360 | 360 | 285 | 310 | 340 | 360 |  |  | FGMO
58 | Ashuganj 50 MW PP |  | Gas | APSCL | 14*3.968 | 53 | 45 | 37 | 33 | 37 | 37 |  | 8 | Engine problem
59 | Ashuganj 55 MW PP (Precision) |  | Gas | RPP | 15*4 | 55 | 55 | 48 | 52 | 51 | 50
60 | Ashuganj 53MW PP (United) |  | Gas | QRPP | 14*4 | 53 | 53 | 0 | 0 | 0 | 0 |  |  | Contract expired
61 | Ashuganj 195MW PP (APSCL-United) |  | Gas | IPP | 20*9.73+1*16 | 195 | 195 | 68 | 68 | 68 | 68 | 127 |  | Gas shortage
62 | Ashuganj 51 MW PP (Midland) |  | Gas | IPP | 6*9.34 | 51 | 51 | 43 | 43 | 45 | 45 |  | 5 | Engine problem
63 | Ashuganj 150MW PP (Midland) |  | HFO | IPP | 23*7.015 | 150 | 150 | 10 | 150 | 150 | 150
64 | B.Baria (Aggreko) 85MW |  | Gas | QRPP | 86*1.10 | 85 | 85 | 0 | 0 | 0 | 0 |  |  | Contract expired
65 | Titas 50 MW Peaking PP |  | HFO | PDB | 6*8.92 | 52 | 52 | 0 | 0 | 0 | 42
66 | Chandpur 150 MW CCPP |  | Gas | PDB | 1*106+1*57 | 163 | 163 | 90 | 90 | 0 | 90
67 | Chandpur 200MW (Desh energy) |  | HFO | IPP | 0 | 200 | 200 | 17 | 200 | 200 | 200
68 | Feni 22MW PP (Doreen) |  | Gas | SIPP, PDB | 8*2.90 | 22 | 22 | 19 | 19 | 22 | 22
69 | Feni 11 MW PP (Doreen) |  | Gas | SIPP, REB | 4*2.90 | 11 | 11 | 11 | 11 | 11 | 11
** | Impoprt (Tripura) |  |  | Imported power | 0 | 160 | 160 | 130 | 176 | 140 | 184
70 | Jangalia 33MW PP (Summit) |  | Gas | SIPP, PDB | 4*8.73 | 33 | 33 | 33 | 33 | 33 | 33
71 | Jangalia 52 MW PP (Lakdanavi) |  | HFO | IPP | 6*8.92 | 52 | 52 | 0 | 52 | 52 | 52
72 | Cumilla 25 MW PP (Summit) |  | Gas | SIPP, PDB | 3*3.67+2*6.97 | 25 | 25 | 20 | 17 | 20 | 20 |  | 5 | Engine problem
73 | Daudkandi 200 MW PP (B.Trac) |  | HSD | IPP | 154*1.4 | 200 | 200 | 0 | 0 | 0 | 200
| Cumilla Area Total |  |  |  |  | 2951 | 2891 | 1415 | 1853 | 1849 | 2244 | 390 | 18
74 | RPCL 210MW CCPP |  | Gas | IPP | 4*35+1*70 | 210 | 202 | 142 | 145 | 145 | 145 |  | 57 | GT-1 Under maint.
75 | Tangail 22 MW PP (Doreen) |  | Gas | SIPP, PDB | 8*2.90 | 22 | 22 | 22 | 22 | 22 | 22
76 | Jamalpur 95 MW PP(Powerpac) |  | HFO | IPP | 12*8.924 | 95 | 95 | 20 | 95 | 95 | 95
77 | Sarishabari 3 MW Solar Plant |  | Solar | IPP | 1*3 | 3 | 3 | 0.7 | 0 | 1.6 | 0
78 | Mymensingh 200 MW PP (United) |  | HFO | IPP | 200 | 200 | 200 | 7 | 150 | 100 | 200
79 | Jamalpur 115 MW PP (United) |  | HFO | IPP | 115 MW | 115 | 115 | 115 | 115 | 115 | 115
| Mymensingh Area Total |  |  |  |  | 645 | 637 | 306.7 | 527 | 478.6 | 577 | 0 | 57
80 | Fenchugonj CCPP Phase-1 |  | Gas | PDB | 2*32+1*33 | 97 | 70 | 53 | 54 | 53 | 53
81 | Fenchugonj CCPP Phase-2 |  | Gas | PDB | !F71 | 104 | 90 | 58 | 69 | 58 | 58
82 | Kushiara 163 MW CCPP (KP) |  | Gas | IPP | 1*109+1*54 | 163 | 163 | 163 | 130 | 163 | 163
83 | Shajibazar 330 MW CCPP |  | Gas | PDB | 3*110 | 330 | 330 | 266 | 263 | 260 | 267
84 | Fenchugonj 51 MW PP (Barakatullah) |  | Gas | RPP | 19*2.90 | 51 | 51 | 47 | 53 | 51 | 51
85 | Fenchuganj 44MW (Energyprima) |  | Gas | RPP | 12*3.3+5*2 | 44 | 44 | 49 | 50 | 44 | 44
86 | Hobiganj 11MW PP Cofidence-E |  | Gas | SIPP, REB | 4*2.90 | 11 | 11 | 11 | 11 | 11 | 11
87 | Shahjibazar GTPP Unit- 8 & 9 |  | Gas | PDB | 2*35 | 70 | 66 | 61 | 63 | 64 | 66 |  |  | FGMO
88 | Shahjibazar 86MW PP (Shahjibazar) |  | Gas | RPP | 32*2.90 | 86 | 86 | 72 | 73 | 75 | 75
89 | Shahjibazar 50MW PP (EPL) |  | Gas | RPP | 27*2.0 | 50 | 50 | 40 | 43 | 42 | 42 |  | 8 | Engine problem
90 | Sylhet 150 MW CCPP |  | Gas | PDB | 1*142 | 142 | 142 | 112 | 114 | 120 | 125
91 | Sylhet 20 MW GTPP |  | Gas | PDB | 1*20 | 20 | 20 | 17 | 16 | 17 | 17 |  | 3 | Engine problem
92 | Sylhet 50MW PP (EPL) |  | Gas | RPP | 27*2 | 50 | 50 | 44 | 45 | 45 | 45
93 | Shahjahanulla 25 MW PP |  | Gas | SIPP, REB | 3*9.34 | 25 | 25 | 24 | 24 | 24 | 24
94 | Bibiana-II 341 MW CCPP (Summit) |  | Gas | IPP | 1*222+1*119 | 341 | 341 | 295 | 300 | 315 | 320 |  |  | FGMO
95 | Bibiyana-III 400 MW CCPP |  | Gas | PDB | 285 MW | 285 | 285 | 200 | 233 | 300 | 300
96 | Sylhet 10MW PP (Desh) |  | Gas | RPP | 6*1.95 | 10 | 10 | 10 | 10 | 10 | 10
| Sylhet Area Total |  |  |  |  | 1879 | 1834 | 1522 | 1551 | 1652 | 1671 | 0 | 11
97 | Bheramara GTPP Unit-1,2 & 3 |  | HSD | PDB | 3*20 | 60 | 46 | 0 | 32 | 0 | 32
** | Bheramara (HVDC ) |  | 0 | Imported power | 2*500 | 1000 | 1000 | 929 | 925 | 931 | 931
| Khulna 115 MW PP (KPCL-1 & 3) |  | HFO | IPP | 19*6.5 | 0 | 0 | 0 | 0 | 0 | 0 |  |  | Contract expired
98 | Khulna 115 PP MW (KPCL-2) |  | HFO | QRPP | 7*17 | 115 | 115 | 0 | 115 | 115 | 115
99 | Faridpur 50 MW Peaking PP |  | HFO | PDB | 8*6.89 | 54 | 54 | 0 | 31 | 0 | 35
100 | Khulna 225 MW CCPP |  | HSD | NWPGCL | 1*150+1*75 | 230 | 230 | 0 | 0 | 150 | 150 |  | 80 | ST Under maint
101 | Gopalganj 100 MW Peaking PP |  | HFO | PDB | 16*6.98 | 109 | 109 | 0 | 62 | 0 | 70
102 | Bheramara 360 MW CCPP |  | Gas | NWPGCL | 1*278+1*132 | 410 | 410 | 0 | 0 | 0 | 0 |  | 410 | Under maint.
103 | Noapara 40 MW PP (Khanjahan Ali) |  | HFO | QRPP | 5*8.5 | 40 | 40 | 0 | 40 | 40 | 40
| Khulna (Aggreeco) 55MW |  | HSD | QRPP | 71*0.85 | 0 | 0 | 0 | 0 | 0 | 0 |  |  | Contract Expired
104 | Noapara 100 MW PP (Bangla Trac) |  | HSD | IPP | 70*1.4 | 100 | 100 | 0 | 100 | 0 | 100
105 | Rupsha 105 MW PP (Orion rupsha) |  | HFO | IPP | 6*18.445 | 105 | 105 | 17 | 105 | 105 | 105
106 | Madhumati 100 MW PP |  | HFO | IPP | 100 MW | 105 | 105 | 51 | 86 | 84 | 85 |  | 20 | Engine problem
| Khulna Area Total |  |  |  |  | 2328 | 2314 | 997 | 1496 | 1425 | 1663 | 0 | 510
107 | Barisal 110 MW PP (Summit ) |  | HFO | IPP | 7*17.076 | 110 | 110 | 0 | 48 | 70 | 110
108 | Barisal GT PP Unit-1& 2 |  | HSD | PDB | 2*20 | 40 | 30 | 0 | 0 | 0 | 30
109 | Bhola 33 MW PP (Venture) |  | Gas | RPP | 1*34.50 | 33 | 33 | 23 | 34 | 33 | 33
110 | Bhola 225 MW CCPP |  | Gas | PDB | 2*63+1*68 | 194 | 194 | 173 | 173 | 175 | 175
111 | Bhola 95 MW PP (Aggreko) |  | Gas | QRPP | 96*1.10 | 95 | 95 | 20 | 97 | 95 | 95
| Barisal Area Total |  |  |  |  | 472 | 462 | 216 | 352 | 373 | 443 | 0 | 0
112 | Baghabari 71 MW GTPP |  | Gas | PDB | 1*71 | 71 | 71 | 55 | 60 | 60 | 60
| Baghabari 100 MW GTPP |  | Gas | PDB | 1*100 | 100 | 100 | 0 | 0 | 0 | 0 |  | 100 | Under maint.
113 | Baghabari 50 MW Peaking PP |  | HFO | PDB | 6*8.9 | 52 | 52 | 0 | 50 | 50 | 50
114 | Bera 70 MW Peaking PP |  | HFO | PDB | 9*8.29 | 71 | 71 | 0 | 32 | 0 | 30
115 | Amnura 50 MW PP(Sinha) |  | HFO | QRPP | 7*7.79 | 50 | 50 | 6 | 6 | 12 | 12 |  | 38 | Engine problem
116 | Katakhali 50 MW PP (Northern) |  | HFO | QRPP | 6*8.9 | 50 | 50 | 8 | 42 | 42 | 42 |  | 8 | Engine problem
117 | Katakhali 50 MW Peaking PP |  | HFO | PDB | 6*8.7 | 50 | 50 | 0 | 45 | 45 | 45
118 | Sirajgonj 225MW CCPP Unit-1 |  | Gas/HSD | NWPGCL | 1*150+1*75 | 210 | 210 | 189 | 192 | 215 | 215 |  |  | FGMO
119 | Sirajgonj 225MW CCPP Unit-2 |  | Gas/HSD | NWPGCL | 1*150+1*75 | 220 | 220 | 189 | 189 | 200 | 210 |  |  | FGMO
120 | Sirajgonj 225MW CCPP Unit-3 |  | Gas/HSD | NWPGCL | 1*141 | 220 | 220 | 192 | 193 | 205 | 215 |  |  | FGMO
121 | Sirajgonj 400 MW CCPP Unit-4 |  | Gas/HSD | SNWPGCL | 1*282+1*132 | 414 | 414 | 340 | 300 | 400 | 400
122 | Santahar 50 MW Peaking PP |  | HFO | PDB | 6*8.7 | 50 | 50 | 0 | 37 | 0 | 36
123 | Bogra 22 MW PP (GBB) |  | Gas | RPP | 6*4 | 22 | 22 | 22 | 22 | 22 | 22
124 | Bogura 20 MW PP (Energyprima) |  | Gas | RPP | 5*3.3+5*2 | 20 | 10 | 16 | 16 | 15 | 15
125 | Ullapara 11 MW PP (Summit) |  | Gas | SIPP, REB | 4*2.90 | 11 | 11 | 8 | 11 | 11 | 11
126 | Natore 52 MW PP (Rajlanka) |  | HFO | IPP | 52 | 52 | 52 | 0 | 43 | 52 | 52
127 | Chapainawabganj 100 MW Peaking PP |  | HFO | PDB | 104 | 104 | 104 | 24 | 95 | 80 | 100
128 | Baghabari 200 MW PP (Paramount) |  | HSD | IPP | 200 MW | 200 | 200 | 0 | 0 | 200 | 200
129 | Bagura 113 MW PP (Confidence) |  | HFO | IPP | 113 MW | 113 | 113 | 53 | 108 | 110 | 113
| Rajshahi Area Total |  |  |  |  | 2080 | 2070 | 1102 | 1441 | 1719 | 1828 | 0 | 146
130 | Barapukuria TPP Unit-1 |  | Coal | PDB | 1*125 | 125 | 85 | 70 | 71 | 100 | 100
| Barapukuria TPP Unit-2 |  | Coal | PDB | 1*125 | 125 | 85 | 0 | 0 | 0 | 0 |  | 85 | Under maint.
131 | Barapukuria 275 MW TPP Unit-3 |  | Coal | PDB | 1*275 | 274 | 274 | 250 | 249 | 250 | 250
132 | Rangpur 20 MW GTPP |  | HSD | PDB | 1*20 | 20 | 20 | 0 | 0 | 0 | 0 |  | 20 | Under maint.
133 | Saidpur 20 MW GTPP |  | HSD | PDB | 1*20 | 20 | 20 | 0 | 18 | 0 | 18
| Rangpur 113 MW PP (Confidence) |  | HFO | IPP | 113 MW | 0 | 0 | 1 | 0 | 0 | 100
| Sympa Solar Power 8MW |  | Solar | IPP | 8 MW | 0 | 0 | 7.5 | 0 | 3 | 0
| Rangpur Area Total |  |  |  |  | 564 | 484 | 328.5 | 338 | 353 | 468 | 0 | 105
| Total |  |  |  |  | 18961 | 18438 | 9544.86 | 11791 | 13037 | 14865 | 890 | 1639
| Usable load at Substation end after deducting Auxiliary use & Transmission loss | [6 empty] | 9157.9172 | 11313 | 12508.4879 | 14262.3819
A. |  | 2019-07-29 | (Yesterday) |  |  |  |  | Monday
1 | Highest Generation : |  |  | 11791 | MW at | 21:00 | hrs | 11 Evening Peak Hour : | [5 empty] | 21:00 | hrs.
2 | Minimum Generation : |  |  | 8382.81 | MW at | 8:00 | hrs | 12 Max. Demand (Generation end) at evening peak hour : | [5 empty] | 11791 | MW
3 | Day peak Generation : |  |  | 9544.86 | MW at | 12:00 | hrs | 13 Max. Demand (Substation end) at evening peak hour : | [5 empty] | 11313 | MW
4 | Evening peak Generation : |  |  | 11791 | MW at | 21:00 | hrs | 14 Load Shed (Substation end) at evening peak hour : | [5 empty] | 0 | MW
5 | Total Energy Generation : |  | 240.8035 | MKWHr | By Solar | 0.08559 | MKWHr | 15. Area wise Demand (S/S end), Supply (S/S end) & | [5 empty] | 16 Hourly Load Shed during
| By Gas : | 154.5354 | MKWHr |  | By Oil: | 48.4183 | MKWHr | Load Shed (S/S end) at Evening peak hour in MW : | [5 empty] | Evening Peak hours :
| By Coal : | 7.7391 | MKWHr |  | By Hydro: | 4.6188 | MKWHr | Area | Demand | Supply |  | Loadshed |  | Time |  | Loadshed
6 | Generation Shortfall : |  | For Fuel Limitation = |  |  | 890 | MW | Dhaka | 4044 | 4044 |  | 0
|  |  | For Plants S/D or M/C prob = |  |  | 1639 | MW | Chittagong | 1168 | 1168 |  | 0 |  | 18:00 |  | 0
|  |  | Total = |  |  | 2529 | MW | Khulna | 1364 | 1364 |  | 0 |  | 18:30 |  | 0
7 | Total Gas Supplied : |  |  | 1385.17 | MMCFD |  |  | Rajshahi | 1197 | 1197 |  | 0 |  | 19:00 |  | 0
8 | Fuel Cost : | i) Gas : | Taka | 150703337.112 | ii) Oil : | Taka | 414186408.8 | Comilla | 1065 | 1065 |  | 0 |  | 19:30 |  | 0
|  | iii) Coal : | Taka | 35451628.32 | Total | Taka | 600341374.232 | Mymensingh | 938 | 938 |  | 0 |  | 20:00 |  | 0
9 | Power flow through E-W Interconnectors : |  |  |  | i) Energy | 1.0155 | MKWHr. | Sylhet | 520 | 520 |  | 0 |  | 21:00 |  | 0
| ii) During Peak Demand : |  |  | -180 | MW (E to W) at | 21:00 | hrs | Barisal | 309 | 309 |  | 0 |  | 22:00 |  | 0
| iii) Maximum : |  |  | -250 | MW at | 1:00 | hrs | Rangpur | 708 | 708 |  | 0 |  | 23:00 |  | 0
10 | Maximum Temperature in Dhaka was |  |  |  | 33.4° C |  |  | Total | 11313 | 11313 |  | 0
B. |  | 2019-07-30 | (Today) |  |  |  | Tuesday |  |  | Probable max. temperature in Dhaka |  |  | 30.5° C
Forecast
1 | Maximum Demand* Evening (Generation end) |  |  |  | 12000 | MW |  | 6 Total Load Shed forecast (Substation end) : |  |  |  |  | 0 | MW
2 | Maximum Generation (Generation end) |  |  |  | 14865 | MW |  | 7 Area wise Load Shed forecast (Substation end) :
3 | Maximum Demand* Day (Generation end) |  |  |  | 9700 | MW
4 | Reserve(Generation end) |  |  |  | 2865 | MW |  | Dhaka | Chittagong | Khulna | Rajshahi | Comilla | Mymensingh | Sylhet | Barisal | Rangpur
5 | Total Energy Generation |  |  |  | 245.0719 | MKWHr |  | MW | MW | MW | MW | MW | MW | MW | MW | MW
6 | Actual Minimum Generation up to 8:00 hrs. |  |  |  | 8421.22 | MW at | 8:00 | 0 | 0 | 0 | 0 | 0 | 0 | 0 | 0 | 0
* Import Through HVDC C/B Interconnector : |  |  |  |  | i) Energy | 21.9244 | MKWHr. | ii) HVDC Flow at Peak Time |  | 925 | MW at | 21:00 | hrs.
* Import Through Comilla C/B Interconnector : |  |  |  |  | i) Energy | 3.4819 | MKWHr. | iii) Maximum HVDC Flow : |  | 929 | MW at | 9:00 | hrs.
*Cost for HVDC, Tripura & Solar energy is not usually included in the total fuel cost.
Water Level of Kaptai Lake at 06:00 hr (ft): |  |  |  |  | (a) Yesterday : | 106.14 |  | (b) Today: | 106 |  | (c) Rule Curve: |  | 88.66
.
|  |  |  | Sub Divisional Engineer | [6 empty] | Executive Engineer
|  |  |  | Network Operation Division | [6 empty] | Network Operation Division

## YesterdayGen
2019-07-29
Plant Name | Ghorasal TPP (Unit-1&2) | Ghorasal Repowered CCPP Unit-3 | Ghorasal Repowered CCPP Unit-4 | Ghorasal TPP Unit-5 | Ghorasal 365 MW CCPP Unit-7 | Ghorashal 108MW PP (Regent) | Ghorashal 78.5 MW PP(MAX) | Haripur 412 MW CCPP | Haripur 360MW CCPP(HPL) | Plant Removed | Haripur GTPP | Meghnaghat 450 MW CCPP(MPL) | Meghnaghat CCPP(Summit) | Meghnaghat 100 MW(IEL) | Madanganj 102 PP(Summit) | Madanganj-55 MW PP(Summit) | Siddhirganj 335 MW CCPP | 210 MW Siddhirgonj TPP | Siddhirgonj 2*120 MW GTPP | Siddhirganj Desh | Siddhirganj 100 PP(Dutch Bangla) | Gagnagar 102 MW PP (Digital Power) | Kodda 150MW PP | Keraniganj 100 MW PP (Powerpac) | Bosila 108MW PP(CLC) | Pagla (DPA ) | Katpotti 52 MW PP (Sinha) | Kamalaghat 54 MW PP(Banco Energy) | Manikganj 55 MW PP (Northern) | Nababganj 55 MW PP (Southern power ) | Narshingdi 22 MW PP (Doreen) | Summit Ashulia | Summit Madhabdi | Maona 33 MW PP(Summit) | Rupganj 33 MW PP(Summit) | Gazipur 52 MW PP | Tongi 80 MW GTPP | Karnaphuli Hydro PP Unit-1, 2 & 3 | Karnaphuli Hydro PP Unit-4 & 5 | Chattogram TPP-1 | Chattogram TPP-2 | Raozan 25 MW PP | Sikalbaha 225MW CCPP (Gas) | Sikalbaha 225MW CCPP(Oil) | Sikalbaha 150MW GTPP | Sikalbaha 150MW GTPP(Oil) | Plant Removed | Sikalbaha 51 MW PP(Energis) | Hathazari 100 MW peaking PP | Dohazari -Kalaish 100 MW Peaking | Juldah 100 MW Unit-1 (Acorn) | Chattogram 108 MW PP (ECPV) | Patenga 50MW PP (Baraka) | Barabkunda 22 MW PP (Regent) | Malancha, Ctg. EPZ (United) | Ashuganj TPP Unit- 3 | Ashuganj TPP Unit- 4 | Ashuganj TPP Unit- 5 | Ashuganj 450 MW CCPP(North) | Ashuganj 450 MW CCPP(South) | Ashuganj 225 MW CCPP | Ashuganj 195MW PP (APSCL-United) | Chandpur 150 MW CCPP | Ashuganj 50 MW PP | Ashuganj 55 MW PP (Precision) | Ashuganj 53MW PP (United) | Ashuganj 51 MW PP (Midland) | B.Baria (Aggreko) 85MW | Titas 50 MW Peaking PP | Jangalia 52 MW PP (Lakdanavi) | Feni 22MW PP (Doreen) | Feni 11 MW PP (Doreen) | Jangalia 33MW PP (Summit) | Cumilla 25 MW PP (Summit) | Impoprt (Tripura) | RPCL 210MW CCPP | Jamalpur 95 MW PP(Powerpac) | Tangail 22 MW PP (Doreen) | Sarishabari 3 MW Solar Plant | Fenchugonj CCPP Phase-1 | Fenchugonj CCPP Phase-2 | Fenchugonj 51 MW PP (Barakatullah) | Fenchuganj 44MW (Energyprima) | Kushiara 163 MW CCPP (KP) | Shajibazar 330 MW CCPP | Shahjibazar GTPP Unit- 8 & 9 | Shahjibazar 86MW PP (Shahjibazar) | Shahjibazar 50MW PP (EPL) | Sylhet 150 MW CCPP | Sylhet 20 MW GTPP | Sylhet 50MW PP (EPL) | Sylhet 10MW PP (Desh) | Bibiana-II 341 MW CCPP (Summit) | Shahjahanulla 25 MW PP | Hobiganj 11MW PP Cofidence-E | Daudkandi 200 MW PP (B.Trac) | Kodda 300 MW PP Unit-2 (Summit) | Keranigonj 300 MW PP (APR) | Bramhangoan 100 MW PP (Aggreko) | Mymensingh 200 MW PP (United) | Aurahati 100MW PP (Aggreko) | Kodda 149 MW PP Unit-1 (Summit) | Teknaf 20MW PP (Solartech) | Juldah 100 MW PP Unit-3 (Acorn) | Chandpur 200MW (Desh energy) | Ashuganj 150MW PP (Midland) | Bibiyana-III 400 MW CCPP | Jamalpur 115 MW PP (United) | Gazipur 100 MW PP | Sikalbaha 105 MW PP (Baraka Sikalbaha) | Kaptai 7 MW Solar PP | Anwara 300 MW PP (United) | Jodiac Power | EasternBlank | Bheramara (HVDC ) | Bheramara GTPP Unit-1,2 & 3 | Bheramara 360 MW CCPP | Khulna 115 MW PP (KPCL-1 & 3) | Khulna 115 PP MW (KPCL-2) | Khulna 225 MW CCPP | Khulna 60MW | Khulna (Aggreeco) 55MW | Faridpur 50 MW Peaking PP | Gopalganj 100 MW Peaking PP | Noapara 40 MW PP (Khanjahan Ali) | Bhola 225 MW CCPP | Bhola 33 MW PP (Venture) | Barisal 110 MW PP (Summit ) | Barisal GT PP Unit-1& 2 | Baghabari 100 MW GTPP | Baghabari 71 MW GTPP | Baghabari 50 MW Peaking PP | Bera 70 MW Peaking PP | Chapainawabganj 100 MW Peaking PP | Amnura 50 MW PP(Sinha) | Katakhali 50 MW PP (Northern) | Katakhali 50 MW Peaking PP | Natore 52 MW PP (Rajlanka) | Santahar 50 MW Peaking PP | Bogra 22 MW PP (GBB) | Bogura 20 MW PP (Energyprima) | Ullapara 11 MW PP (Summit) | Barapukuria TPP Unit-1 | Barapukuria TPP Unit-2 | Barapukuria 275 MW TPP Unit-3 | Rangpur 20 MW GTPP | Saidpur 20 MW GTPP | Sirajgonj 225MW CCPP Unit-1 (Gas) | Sirajgonj 225MW CCPP Unit-1(Oil) | Sirajgonj 225 MW CCPP Unit-2 (Gas) | Sirajgonj 225 MW CCPP Unit-2 (Oil) | Bhola 95 MW PP (Aggreko) | Noapara 100 MW PP (Bangla Trac) | Sirajgonj 225MW CCPP Unit-3 (Gas) | Sirajgonj 225MW CCPP Unit-3 (Oil) | Sirajgonj 400 MW CCPP Unit-4 | Rupsha 105 MW PP (Orion rupsha) | Baghabari 200 MW PP (Paramount) | Bagura 113 MW PP (Confidence) | Madhumati 100 MW PP | Rangpur 113 MW PP (Confidence) | Sirajgonj 400MW CCPP Unit-4 (Oil) | Sympa Solar Power 8MW | WesternBlank | Eastern Grid Total | Western Grid Total | Total (MW) | Gas (Public) | HVDC | Gas (Private) | Oil (Private) | Coal | Hydro | Oil (Public) | Tripura | Solar | Shortage | Water Level
1:00 | 35 | 219 | 220 | 0 | 0 | 96 | 75 | 342 | 354 |  | 0 | 400 | 280 | 0 | 0 | 0 | 10 | 0 | 0 | 0 | 0 | 0 | 62 | 0 | 72 | 0 | 13 | 53 | 35 | 35 | 22 | 25 | 31 | 33 | 33 | 42 | 0 | 93 | 90 | 95 | 120 | 8 | 203 | 0 | 0 | 0 |  | 0 | 0 | 0 | 10 | 64 | 50 | 22 | 40 | 135 | 0 | 0 | 310 | 310 | 182 | 68 | 91 | 37 | 50 | 0 | 43 | 0 | 0 | 43 | 19 | 11 | 33 | 20 | 162 | 145 | 95 | 22 | 0 | 53 | 58 | 50 | 50 | 163 | 266 | 63 | 75 | 43 | 115 | 16 | 45 | 10 | 310 | 24 | 11 | 0 | 0 | 0 | 0 | 130 | 0 | 37 | 0 | 100 | 182 | 50 | 254 | 108 | 102 | 17 | 0 | 216 | 0 |  | 837 | 0 | 0 | 0 | 85 | 0 | 0 | 0 | 29 | 52 | 40 | 173 | 29 | 16 | 0 | 0 | 55 | 25 | 26 | 55 | 6 | 42 | 45 | 52 | 37 | 22 | 16 | 8 | 70 | 0 | 250 | 0 | 18 | 188 | 0 | 192 | 0 | 96 | 0 | 194 | 0 | 300 | 105 | 0 | 113 | 87 | 0 | 0 | 0 |  | 7606 | 3263 | 10869 | 4395 | 837 | 2335 | 2288 | 320 | 183 | 349 | 162 | 0 | 0 | 106.19
2:00 | 35 | 219 | 220 | 0 | 0 | 96 | 75 | 340 | 356 |  | 0 | 400 | 275 | 0 | 0 | 0 | 10 | 0 | 0 | 0 | 0 | 0 | 48 | 0 | 72 | 0 | 13 | 53 | 17 | 0 | 22 | 25 | 31 | 33 | 33 | 0 | 0 | 93 | 90 | 95 | 120 | 0 | 204 | 0 | 0 | 0 |  | 0 | 0 | 0 | 10 | 30 | 50 | 19 | 40 | 135 | 0 | 0 | 310 | 310 | 182 | 68 | 91 | 37 | 50 | 0 | 43 | 0 | 0 | 24 | 19 | 11 | 33 | 20 | 156 | 145 | 95 | 22 | 0 | 53 | 58 | 50 | 50 | 163 | 264 | 62 | 75 | 43 | 114 | 16 | 45 | 10 | 300 | 24 | 11 | 0 | 0 | 0 | 0 | 100 | 0 | 0 | 0 | 100 | 163 | 50 | 254 | 108 | 102 | 0 | 0 | 215 | 0 |  | 865 | 0 | 0 | 0 | 16 | 0 | 0 | 0 | 29 | 52 | 8 | 173 | 30 | 16 | 0 | 0 | 55 | 25 | 26 | 55 | 6 | 42 | 22 | 25 | 0 | 22 | 16 | 8 | 71 | 0 | 250 | 0 | 0 | 184 | 0 | 188 | 0 | 97 | 0 | 190 | 0 | 300 | 105 | 0 | 113 | 86 | 0 | 0 | 0 |  | 7305 | 3075 | 10380 | 4375 | 865 | 2329 | 1894 | 321 | 183 | 257 | 156 | 0 | 0 | 106.18
3:00 | 35 | 219 | 220 | 0 | 0 | 96 | 76 | 340 | 354 |  | 0 | 400 | 285 | 0 | 0 | 0 | 10 | 0 | 0 | 0 | 0 | 0 | 0 | 0 | 72 | 0 | 13 | 54 | 0 | 0 | 22 | 25 | 31 | 33 | 33 | 0 | 0 | 93 | 90 | 95 | 120 | 0 | 204 | 0 | 0 | 0 |  | 0 | 0 | 0 | 10 | 10 | 50 | 22 | 40 | 135 | 0 | 0 | 315 | 315 | 182 | 68 | 91 | 37 | 50 | 0 | 43 | 0 | 0 | 0 | 19 | 11 | 33 | 20 | 150 | 145 | 95 | 22 | 0 | 53 | 58 | 50 | 50 | 163 | 263 | 63 | 75 | 44 | 116 | 16 | 45 | 10 | 315 | 24 | 11 | 0 | 0 | 0 | 0 | 50 | 0 | 0 | 0 | 100 | 96 | 50 | 253 | 117 | 102 | 0 | 0 | 215 | 0 |  | 864 | 0 | 0 | 0 | 16 | 0 | 0 | 0 | 29 | 0 | 8 | 173 | 29 | 16 | 0 | 0 | 60 | 25 | 0 | 40 | 6 | 42 | 21 | 8 | 0 | 22 | 16 | 8 | 71 | 0 | 250 | 0 | 0 | 186 | 0 | 190 | 0 | 97 | 0 | 192 | 0 | 300 | 35 | 0 | 113 | 86 | 0 | 0 | 0 |  | 7122 | 2903 | 10025 | 4400 | 864 | 2343 | 1649 | 321 | 183 | 115 | 150 | 0 | 0 | 106.17
4:00 | 35 | 219 | 219 | 0 | 0 | 96 | 75 | 340 | 356 |  | 0 | 400 | 275 | 0 | 0 | 0 | 10 | 0 | 0 | 0 | 0 | 0 | 0 | 0 | 72 | 0 | 13 | 35 | 0 | 0 | 22 | 25 | 31 | 33 | 33 | 0 | 0 | 94 | 90 | 95 | 120 | 0 | 205 | 0 | 0 | 0 |  | 0 | 0 | 0 | 10 | 10 | 50 | 22 | 40 | 100 | 0 | 0 | 310 | 310 | 182 | 68 | 89 | 37 | 50 | 0 | 43 | 0 | 0 | 0 | 19 | 11 | 33 | 20 | 146 | 148 | 95 | 22 | 0 | 53 | 58 | 50 | 50 | 163 | 263 | 62 | 75 | 44 | 115 | 16 | 45 | 10 | 305 | 24 | 11 | 0 | 0 | 0 | 0 | 50 | 0 | 0 | 0 | 100 | 46 | 10 | 253 | 117 | 102 | 0 | 0 | 215 | 0 |  | 865 | 0 | 0 | 0 | 16 | 0 | 0 | 0 | 29 | 0 | 8 | 173 | 29 | 16 | 0 | 0 | 60 | 25 | 0 | 40 | 6 | 42 | 0 | 8 | 0 | 22 | 16 | 8 | 71 | 0 | 249 | 0 | 0 | 186 | 0 | 190 | 0 | 97 | 0 | 193 | 0 | 300 | 35 | 0 | 113 | 86 | 0 | 0 | 0 |  | 6945 | 2883 | 9828 | 4355 | 865 | 2334 | 1530 | 320 | 184 | 94 | 146 | 0 | 0 | 106.16
5:00 | 35 | 219 | 220 | 0 | 0 | 97 | 75 | 340 | 357 |  | 0 | 400 | 260 | 0 | 0 | 0 | 10 | 0 | 0 | 0 | 0 | 0 | 0 | 0 | 72 | 0 | 13 | 35 | 0 | 0 | 22 | 25 | 31 | 33 | 33 | 0 | 0 | 94 | 90 | 95 | 120 | 0 | 205 | 0 | 0 | 0 |  | 0 | 0 | 0 | 10 | 10 | 50 | 22 | 40 | 100 | 0 | 0 | 310 | 310 | 182 | 68 | 87 | 37 | 50 | 0 | 43 | 0 | 0 | 0 | 19 | 11 | 33 | 20 | 140 | 146 | 95 | 22 | 0 | 53 | 58 | 50 | 50 | 163 | 267 | 64 | 75 | 44 | 113 | 16 | 45 | 10 | 310 | 24 | 11 | 0 | 0 | 0 | 0 | 7 | 0 | 0 | 0 | 30 | 36 | 10 | 254 | 117 | 102 | 0 | 0 | 107 | 0 |  | 923 | 0 | 0 | 0 | 16 | 0 | 0 | 0 | 23 | 0 | 8 | 173 | 27 | 16 | 0 | 0 | 60 | 25 | 0 | 40 | 6 | 42 | 0 | 8 | 0 | 22 | 16 | 8 | 71 | 0 | 249 | 0 | 0 | 185 | 0 | 189 | 0 | 97 | 0 | 191 | 0 | 300 | 35 | 0 | 113 | 86 | 0 | 0 | 0 |  | 6702 | 2929 | 9631 | 4353 | 923 | 2339 | 1284 | 320 | 184 | 88 | 140 | 0 | 0 | 106.15
6:00 | 35 | 219 | 220 | 0 | 0 | 97 | 75 | 338 | 352 |  | 0 | 370 | 280 | 0 | 0 | 0 | 10 | 0 | 0 | 0 | 0 | 0 | 0 | 0 | 8 | 0 | 13 | 35 | 0 | 0 | 22 | 25 | 31 | 33 | 33 | 0 | 0 | 94 | 90 | 95 | 120 | 0 | 205 | 0 | 0 | 0 |  | 0 | 0 | 0 | 10 | 10 | 50 | 22 | 39 | 100 | 0 | 0 | 310 | 280 | 181 | 68 | 91 | 37 | 50 | 0 | 10 | 0 | 0 | 0 | 19 | 11 | 33 | 16 | 120 | 150 | 40 | 22 | 0 | 53 | 58 | 38 | 50 | 100 | 266 | 51 | 50 | 44 | 110 | 16 | 45 | 10 | 260 | 24 | 11 | 0 | 0 | 0 | 0 | 7 | 0 | 0 | 0.51 | 10 | 20 | 10 | 253 | 117 | 102 | 0 | 0.1 | 71 | 0 |  | 927 | 0 | 0 | 0 | 0 | 0 | 0 | 0 | 0 | 0 | 0 | 173 | 25 | 0 | 0 | 0 | 60 | 0 | 0 | 40 | 6 | 24 | 0 | 0 | 0 | 22 | 16 | 8 | 71 | 0 | 249 | 0 | 0 | 172 | 0 | 173 | 0 | 49 | 0 | 186 | 0 | 250 | 17 | 0 | 17 | 76 | 0 | 0 | 0 |  | 6245.61 | 2561 | 8806.61 | 4272 | 927 | 2020 | 923 | 320 | 184 | 40 | 120 | 0.61 | 0 | 106.14
7:00 | 35 | 219 | 222 | 0 | 0 | 97 | 40 | 340 | 353 |  | 0 | 370 | 285 | 0 | 0 | 0 | 10 | 0 | 0 | 0 | 0 | 0 | 0 | 0 | 8 | 0 | 13 | 35 | 0 | 0 | 22 | 25 | 31 | 33 | 33 | 0 | 0 | 92 | 90 | 95 | 120 | 0 | 204 | 0 | 0 | 0 |  | 0 | 0 | 0 | 10 | 10 | 48 | 22 | 35 | 100 | 0 | 0 | 310 | 280 | 185 | 68 | 91 | 37 | 49 | 0 | 10 | 0 | 0 | 0 | 19 | 11 | 33 | 12 | 108 | 146 | 8 | 22 | 0.5 | 53 | 58 | 11 | 10 | 100 | 266 | 50 | 10 | 10 | 115 | 16 | 15 | 10 | 290 | 24 | 11 | 0 | 0 | 0 | 0 | 7 | 0 | 0 | 4.1 | 10 | 17 | 10 | 253 | 115 | 102 | 0 | 0.4 | 71 | 0 |  | 926 | 0 | 0 | 0 | 0 | 0 | 0 | 0 | 0 | 0 | 0 | 173 | 25 | 0 | 0 | 0 | 55 | 0 | 0 | 24 | 6 | 8 | 0 | 0 | 0 | 22 | 16 | 8 | 71 | 0 | 249 | 0 | 0 | 159 | 0 | 151 | 0 | 12 | 0 | 162 | 0 | 250 | 17 | 0 | 17 | 50 | 0 | 0 | 0.1 |  | 6025 | 2401.1 | 8426.1 | 4211 | 926 | 1803 | 847 | 320 | 182 | 24 | 108 | 5.1 | 0 | 106.13
8:00 | 35 | 219 | 220 | 0 | 0 | 97 | 40 | 340 | 324 |  | 0 | 370 | 282 | 0 | 0 | 0 | 10 | 0 | 0 | 0 | 0 | 0 | 0 | 0 | 8 | 0 | 13 | 35 | 17 | 0 | 22 | 25 | 31 | 33 | 33 | 4 | 0 | 92 | 90 | 95 | 120 | 0 | 204 | 0 | 0 | 0 |  | 0 | 0 | 0 | 10 | 10 | 48 | 22 | 12 | 100 | 0 | 0 | 320 | 295 | 194 | 68 | 90 | 37 | 50 | 0 | 10 | 0 | 0 | 0 | 19 | 11 | 33 | 0 | 116 | 145 | 8 | 22 | 1 | 53 | 58 | 11 | 10 | 100 | 265 | 52 | 10 | 10 | 117 | 16 | 13 | 10 | 310 | 24 | 0 | 0 | 0 | 0 | 0 | 7 | 0 | 0 | 4 | 10 | 17 | 10 | 201 | 115 | 102 | 0 | 2.81 | 71 | 0 |  | 927 | 0 | 0 | 0 | 0 | 0 | 0 | 0 | 0 | 0 | 0 | 173 | 20 | 0 | 0 | 0 | 55 | 0 | 0 | 24 | 6 | 8 | 0 | 0 | 0 | 22 | 16 | 8 | 71 | 0 | 249 | 0 | 0 | 160 | 0 | 157 | 0 | 12 | 0 | 161 | 0 | 250 | 17 | 0 | 17 | 51 | 0 | 0 | 0 |  | 5978.81 | 2404 | 8382.81 | 4175 | 927 | 1765 | 866 | 320 | 182 | 24 | 116 | 7.81 | 0 | 106.26
9:00 | 35 | 219 | 220 | 0 | 0 | 97 | 40 | 360 | 324 |  | 0 | 370 | 285 | 0 | 0 | 0 | 9 | 0 | 0 | 0 | 0 | 15 | 0 | 0 | 8 | 0 | 13 | 35 | 17 | 17 | 22 | 25 | 31 | 33 | 33 | 28 | 0 | 92 | 90 | 95 | 120 | 0 | 211 | 0 | 0 | 0 |  | 0 | 0 | 0 | 10 | 10 | 48 | 22 | 2 | 100 | 0 | 0 | 310 | 320 | 191 | 68 | 90 | 37 | 49 | 0 | 10 | 0 | 0 | 0 | 19 | 11 | 33 | 20 | 118 | 144 | 8 | 22 | 1.7 | 52 | 59 | 10 | 16 | 100 | 262 | 61 | 10 | 10 | 112 | 16 | 44 | 10 | 320 | 24 | 2 | 0 | 2 | 0 | 0 | 7 | 0 | 17 | 1 | 37 | 17 | 10 | 201 | 115 | 102 | 0 | 2.6 | 82 | 0 |  | 929 | 0 | 0 | 0 | 0 | 0 | 0 | 0 | 0 | 0 | 0 | 173 | 20 | 0 | 0 | 0 | 55 | 0 | 0 | 24 | 6 | 8 | 0 | 0 | 0 | 22 | 16 | 8 | 71 | 0 | 249 | 0 | 0 | 187 | 0 | 191 | 0 | 13 | 0 | 190 | 0 | 250 | 17 | 0 | 17 | 51 | 0 | 0 | 2.6 |  | 6189.3 | 2499.6 | 8688.9 | 4325 | 929 | 1801 | 982 | 320 | 182 | 24 | 118 | 7.9 | 0 | 106.25
10:00 | 35 | 219 | 220 | 0 | 0 | 97 | 40 | 345 | 322 |  | 0 | 370 | 285 | 0 | 0 | 0 | 9 | 0 | 0 | 0 | 0 | 24 | 0 | 0 | 17 | 0 | 13 | 35 | 17 | 25 | 22 | 25 | 32 | 33 | 33 | 42 | 0 | 92 | 90 | 95 | 120 | 0 | 209 | 0 | 0 | 0 |  | 0 | 0 | 0 | 10 | 10 | 45 | 19 | 2 | 100 | 0 | 0 | 320 | 295 | 194 | 68 | 90 | 37 | 48 | 0 | 17 | 0 | 0 | 0 | 19 | 11 | 33 | 20 | 130 | 144 | 8 | 22 | 1.2 | 52 | 58 | 44 | 49 | 100 | 266 | 61 | 73 | 40 | 113 | 17 | 43 | 10 | 315 | 16 | 10 | 0 | 15 | 0 | 0 | 7 | 0 | 92 | 15 | 70 | 17 | 10 | 201 | 115 | 102 | 0 | 5.2 | 156 | 0 |  | 929 | 0 | 0 | 0 | 0 | 0 | 0 | 0 | 0 | 0 | 0 | 173 | 21 | 0 | 0 | 0 | 55 | 0 | 0 | 24 | 6 | 8 | 0 | 0 | 0 | 22 | 16 | 8 | 71 | 0 | 249 | 0 | 0 | 196 | 0 | 198 | 0 | 13 | 0 | 199 | 0 | 250 | 17 | 0 | 17 | 51 | 2 | 0 | 2.4 |  | 6581.4 | 2527.4 | 9108.8 | 4324 | 929 | 1960 | 1216 | 320 | 182 | 24 | 130 | 23.8 | 0 | 106.25
11:00 | 30 | 219 | 220 | 0 | 0 | 97 | 40 | 340 | 325 |  | 0 | 370 | 280 | 0 | 0 | 0 | 9 | 0 | 0 | 0 | 0 | 50 | 0 | 0 | 50 | 0 | 13 | 35 | 35 | 55 | 22 | 25 | 32 | 33 | 33 | 42 | 0 | 120 | 90 | 95 | 120 | 0 | 204 | 0 | 0 | 0 |  | 0 | 0 | 0 | 10 | 10 | 45 | 22 | 2 | 100 | 0 | 0 | 310 | 280 | 185 | 68 | 84 | 37 | 47 | 0 | 32 | 0 | 0 | 0 | 19 | 11 | 33 | 20 | 130 | 144 | 8 | 22 | 1.6 | 53 | 70 | 50 | 49 | 100 | 266 | 61 | 72 | 40 | 115 | 17 | 44 | 10 | 310 | 24 | 8 | 0 | 14 | 0 | 0 | 7 | 0 | 102 | 17 | 100 | 17 | 10 | 201 | 117 | 102 | 0 | 1.6 | 211 | 0 |  | 929 | 0 | 0 | 0 | 0 | 0 | 0 | 0 | 0 | 0 | 0 | 173 | 20 | 0 | 0 | 0 | 55 | 0 | 0 | 24 | 6 | 8 | 0 | 0 | 0 | 22 | 16 | 8 | 70 | 0 | 250 | 0 | 0 | 188 | 0 | 190 | 0 | 13 | 0 | 194 | 0 | 300 | 17 | 0 | 17 | 51 | 7 | 0 | 2.1 |  | 6793.2 | 2560.1 | 9353.3 | 4272 | 929 | 2027 | 1419 | 320 | 210 | 24 | 130 | 22.3 | 0 | 106.25
12:00 | 30 | 219 | 220 | 0 | 0 | 94 | 40 | 340 | 343 |  | 0 | 400 | 280 | 0 | 0 | 0 | 9 | 0 | 0 | 0 | 0 | 101 | 0 | 0 | 68 | 0 | 13 | 35 | 36 | 55 | 22 | 25 | 31 | 33 | 33 | 42 | 0 | 117 | 90 | 0 | 120 | 0 | 204 | 0 | 0 | 0 |  | 0 | 0 | 0 | 10 | 15 | 45 | 22 | 2 | 100 | 0 | 0 | 312 | 285 | 192 | 68 | 90 | 37 | 48 | 0 | 43 | 0 | 0 | 0 | 19 | 11 | 33 | 20 | 130 | 142 | 20 | 22 | 0.7 | 53 | 58 | 47 | 49 | 163 | 266 | 61 | 72 | 40 | 112 | 17 | 44 | 10 | 295 | 24 | 11 | 0 | 15 | 0 | 0 | 7 | 0 | 100 | 19 | 100 | 17 | 10 | 200 | 115 | 102 | 12 | 3.66 | 212 | 0 |  | 929 | 0 | 0 | 0 | 0 | 0 | 0 | 0 | 0 | 0 | 0 | 173 | 23 | 0 | 0 | 0 | 55 | 0 | 0 | 24 | 6 | 8 | 0 | 0 | 0 | 22 | 16 | 8 | 70 | 0 | 250 | 0 | 0 | 189 | 0 | 189 | 0 | 20 | 0 | 192 | 0 | 340 | 17 | 0 | 53 | 51 | 1 | 0 | 7.5 |  | 6901.36 | 2643.5 | 9544.86 | 4179 | 929 | 2179 | 1546 | 320 | 207 | 24 | 130 | 30.86 | 0 | 106.25
13:00 | 30 | 219 | 209 | 0 | 0 | 94 | 40 | 340 | 303 |  | 0 | 360 | 230 | 0 | 0 | 0 | 9 | 0 | 0 | 0 | 0 | 101 | 0 | 0 | 72 | 0 | 13 | 35 | 36 | 55 | 22 | 25 | 31 | 33 | 33 | 42 | 0 | 117 | 90 | 0 | 120 | 4 | 206 | 0 | 0 | 0 |  | 0 | 0 | 0 | 10 | 50 | 50 | 22 | 7 | 100 | 0 | 0 | 310 | 280 | 184 | 68 | 90 | 37 | 49 | 0 | 43 | 0 | 0 | 6 | 19 | 11 | 33 | 20 | 138 | 144 | 61 | 22 | 0.8 | 51 | 59 | 50 | 49 | 163 | 264 | 61 | 72 | 40 | 110 | 17 | 44 | 10 | 305 | 24 | 11 | 0 | 15 | 0 | 0 | 7 | 0 | 100 | 20 | 100 | 22 | 10 | 201 | 115 | 102 | 17 | 3.36 | 230 | 0 |  | 929 | 0 | 0 | 0 | 0 | 0 | 0 | 0 | 0 | 0 | 0 | 172 | 19 | 0 | 0 | 0 | 55 | 0 | 0 | 24 | 6 | 8 | 0 | 0 | 0 | 22 | 16 | 8 | 70 | 0 | 250 | 0 | 0 | 195 | 0 | 192 | 0 | 52 | 0 | 194 | 0 | 340 | 90 | 0 | 102 | 50 | 0 | 0 | 4.1 |  | 6896.16 | 2798.1 | 9694.26 | 4163 | 929 | 2146 | 1739 | 320 | 207 | 24 | 138 | 28.26 | 0 | 106.24
14:00 | 30 | 219 | 221 | 0 | 0 | 94 | 40 | 346 | 263 |  | 0 | 340 | 230 | 0 | 0 | 0 | 9 | 0 | 0 | 0 | 0 | 101 | 0 | 0 | 72 | 0 | 13 | 35 | 36 | 55 | 22 | 25 | 30 | 33 | 33 | 41 | 0 | 117 | 90 | 0 | 120 | 25 | 206 | 0 | 0 | 0 |  | 0 | 0 | 0 | 10 | 83 | 50 | 22 | 4 | 100 | 0 | 0 | 270 | 255 | 186 | 68 | 91 | 37 | 49 | 0 | 43 | 0 | 0 | 8 | 19 | 11 | 33 | 20 | 150 | 142 | 92 | 22 | 0.5 | 52 | 59 | 50 | 49 | 100 | 264 | 61 | 72 | 43 | 114 | 17 | 45 | 10 | 300 | 24 | 11 | 0 | 14 | 0 | 0 | 7 | 0 | 100 | 5.1 | 100 | 70 | 15 | 201 | 115 | 102 | 17 | 5.8 | 230 | 0 |  | 929 | 0 | 0 | 0 | 0 | 0 | 0 | 0 | 0 | 0 | 0 | 173 | 18 | 0 | 0 | 0 | 55 | 0 | 0 | 24 | 6 | 8 | 0 | 0 | 0 | 22 | 16 | 8 | 70 | 0 | 250 | 0 | 0 | 190 | 0 | 193 | 0 | 51 | 0 | 196 | 0 | 300 | 105 | 0 | 113 | 51 | 0 | 0 | 3 |  | 6864.4 | 2781 | 9645.4 | 4120 | 929 | 1977 | 1904 | 320 | 207 | 24 | 150 | 14.4 | 0 | 106.24
15:00 | 30 | 220 | 221 | 0 | 0 | 94 | 40 | 342 | 262 |  | 0 | 340 | 230 | 0 | 0 | 0 | 9 | 0 | 0 | 0 | 0 | 101 | 0 | 0 | 72 | 0 | 13 | 35 | 36 | 55 | 22 | 25 | 30 | 25 | 33 | 41 | 0 | 117 | 90 | 100 | 120 | 25 | 206 | 0 | 0 | 0 |  | 0 | 0 | 0 | 10 | 83 | 50 | 22 | 2 | 100 | 0 | 0 | 310 | 310 | 183 | 68 | 90 | 37 | 45 | 0 | 43 | 0 | 0 | 25 | 19 | 11 | 33 | 20 | 152 | 143 | 92 | 22 | 0.2 | 52 | 59 | 50 | 49 | 100 | 265 | 50 | 71 | 43 | 110 | 17 | 45 | 10 | 300 | 24 | 11 | 0 | 14 | 0 | 0 | 7 | 0 | 100 | 0 | 100 | 120 | 50 | 201 | 115 | 102 | 17 | 4.5 | 232 | 0 |  | 926 | 0 | 0 | 0 | 0 | 0 | 0 | 0 | 0 | 0 | 0 | 173 | 17 | 0 | 0 | 0 | 55 | 0 | 0 | 24 | 6 | 8 | 0 | 0 | 0 | 22 | 16 | 8 | 69 | 0 | 250 | 0 | 0 | 187 | 0 | 191 | 0 | 53 | 0 | 193 | 0 | 300 | 105 | 0 | 113 | 51 | 0 | 0 | 3.6 |  | 7122.7 | 2770.6 | 9893.3 | 4279 | 926 | 1970 | 2008 | 319 | 207 | 24 | 152 | 8.3 | 0 | 106.24
16:00 | 30 | 220 | 220 | 0 | 0 | 94 | 40 | 340 | 264 |  | 0 | 340 | 230 | 0 | 0 | 0 | 9 | 0 | 0 | 0 | 0 | 32 | 0 | 0 | 72 | 0 | 13 | 35 | 36 | 55 | 22 | 25 | 30 | 0 | 33 | 41 | 0 | 118 | 90 | 100 | 120 | 25 | 206 | 0 | 0 | 0 |  | 0 | 0 | 0 | 10 | 83 | 50 | 22 | 5 | 100 | 0 | 0 | 310 | 310 | 184 | 68 | 90 | 37 | 45 | 0 | 43 | 0 | 0 | 25 | 19 | 11 | 33 | 20 | 154 | 143 | 92 | 22 | 0.9 | 54 | 59 | 50 | 49 | 100 | 263 | 61 | 71 | 43 | 110 | 17 | 45 | 10 | 310 | 24 | 11 | 0 | 14 | 0 | 0 | 7 | 0 | 60 | 5.6 | 100 | 120 | 50 | 200 | 115 | 102 | 17 | 2.6 | 232 | 0 |  | 926 | 0 | 0 | 0 | 0 | 0 | 0 | 0 | 0 | 15 | 0 | 173 | 18 | 0 | 0 | 0 | 55 | 0 | 0 | 24 | 6 | 8 | 0 | 0 | 0 | 22 | 13 | 8 | 68 | 0 | 240 | 0 | 0 | 185 | 0 | 190 | 0 | 51 | 0 | 192 | 0 | 300 | 53 | 0 | 113 | 50 | 10 | 0 | 2.8 |  | 7019.1 | 2722.8 | 9741.9 | 4258 | 926 | 1981 | 1856 | 308 | 208 | 39 | 154 | 11.9 | 0 | 106.23
17:00 | 30 | 220 | 220 | 0 | 0 | 52 | 50 | 341 | 263 |  | 0 | 340 | 230 | 0 | 0 | 0 | 9 | 0 | 0 | 0 | 0 | 32 | 0 | 0 | 72 | 0 | 13 | 35 | 36 | 55 | 22 | 25 | 21 | 0 | 33 | 41 | 0 | 116 | 90 | 95 | 120 | 25 | 205 | 0 | 0 | 0 |  | 0 | 0 | 0 | 10 | 83 | 50 | 22 | 10 | 100 | 0 | 0 | 310 | 310 | 192 | 68 | 90 | 37 | 45 | 0 | 43 | 0 | 0 | 25 | 19 | 0 | 33 | 21 | 134 | 142 | 65 | 22 | 0.3 | 54 | 58 | 14 | 10 | 100 | 263 | 61 | 40 | 43 | 73 | 17 | 22 | 10 | 300 | 24 | 11 | 0 | 14 | 0 | 0 | 7 | 0 | 32 | 3.2 | 100 | 90 | 50 | 201 | 115 | 102 | 17 | 0.3 | 232 | 11 |  | 927 | 0 | 0 | 0 | 0 | 0 | 0 | 0 | 0 | 33 | 0 | 173 | 22 | 0 | 0 | 0 | 55 | 0 | 0 | 24 | 6 | 8 | 0 | 0 | 0 | 22 | 13 | 8 | 68 | 0 | 249 | 0 | 0 | 190 | 0 | 174 | 0 | 52 | 0 | 178 | 0 | 300 | 53 | 0 | 55 | 50 | 20 | 0 | 2 |  | 6696.8 | 2682 | 9378.8 | 4179 | 927 | 1819 | 1734 | 317 | 206 | 57 | 134 | 5.8 | 0 | 106.23
18:00 | 30 | 220 | 220 | 0 | 0 | 52 | 50 | 339 | 262 |  | 0 | 340 | 230 | 0 | 3 | 3 | 9 | 0 | 0 | 0 | 3 | 16 | 16 | 10 | 72 | 0 | 13 | 35 | 0 | 55 | 22 | 25 | 31 | 25 | 33 | 41 | 0 | 118 | 90 | 95 | 120 | 25 | 204 | 0 | 10 | 0 |  | 0 | 0 | 0 | 10 | 50 | 50 | 22 | 7 | 100 | 0 | 0 | 310 | 310 | 182 | 68 | 87 | 33 | 49 | 0 | 43 | 0 | 0 | 25 | 19 | 11 | 0 | 0 | 124 | 148 | 32 | 22 | 0.1 | 54 | 68 | 14 | 10 | 100 | 261 | 40 | 10 | 10 | 74 | 17 | 23 | 10 | 280 | 24 | 11 | 0 | 14 | 0 | 0 | 7 | 0 | 30 | 0.7 | 100 | 60 | 50 | 200 | 115 | 102 | 17 | 0.3 | 159 | 0 |  | 925 | 0 | 0 | 0 | 16 | 0 | 0 | 0 | 17 | 50 | 0 | 173 | 22 | 16 | 0 | 0 | 55 | 0 | 0 | 24 | 6 | 8 | 0 | 0 | 0 | 22 | 13 | 8 | 71 | 0 | 250 | 0 | 0 | 173 | 0 | 146 | 0 | 24 | 0 | 156 | 0 | 250 | 35 | 0 | 55 | 51 | 8 | 0 | 0.8 |  | 6380.1 | 2574.8 | 8954.9 | 4087 | 925 | 1659 | 1522 | 321 | 208 | 107 | 124 | 1.9 | 0 | 106.22
18:30 | 0 | 0 | 0 | 0 | 0 | 0 | 0 | 0 | 0 |  | 0 | 0 | 0 | 0 | 0 | 0 | 0 | 0 | 0 | 0 | 0 | 0 | 0 | 0 | 0 | 0 | 0 | 35 | 0 | 0 | 0 | 0 | 0 | 0 | 0 | 0 | 0 | 0 | 0 | 0 | 0 | 0 | 0 | 0 | 0 | 0 |  | 0 | 0 | 0 | 0 | 0 | 0 | 0 | 0 | 0 | 0 | 0 | 0 | 0 | 0 | 0 | 0 | 0 | 0 | 0 | 0 | 0 | 0 | 0 | 0 | 0 | 0 | 0 | 0 | 0 | 0 | 0 | 0 | 0 | 0 | 0 | 0 | 0 | 0 | 0 | 0 | 0 | 0 | 0 | 0 | 0 | 0 | 0 | 0 | 0 | 0 | 0 | 0 | 0 | 0 | 0 | 0 | 0 | 0 | 0 | 0 | 0 | 0 | 0 | 0 | 0 | 0 |  | 0 | 0 | 0 | 0 | 0 | 0 | 0 | 0 | 0 | 0 | 0 | 0 | 0 | 0 | 0 | 0 | 0 | 0 | 0 | 0 | 0 | 0 | 0 | 0 | 0 | 0 | 0 | 0 | 0 | 0 | 0 | 0 | 0 | 0 | 0 | 0 | 0 | 0 | 0 | 0 | 0 | 0 | 0 | 0 | 0 | 0 | 0 | 0 | 2 |  | 35 | 2 | 37 | 0 | 0 | 0 | 35 | 0 | 0 | 0 | 0 | 2 | 0 | 0
19:00 | 30 | 220 | 220 | 0 | 0 | 76 | 50 | 340 | 303 |  | 0 | 300 | 258 | 2 | 1 | 18 | 9 | 0 | 0 | 0 | 7 | 20 | 50 | 10 | 72 | 0 | 13 | 53 | 36 | 55 | 22 | 25 | 24 | 25 | 33 | 41 | 0 | 118 | 90 | 95 | 120 | 25 | 205 | 0 | 110 | 0 |  | 0 | 0 | 78 | 10 | 50 | 50 | 22 | 8 | 100 | 0 | 0 | 270 | 280 | 192 | 68 | 90 | 33 | 48 | 0 | 43 | 0 | 0 | 29 | 19 | 11 | 0 | 0 | 168 | 146 | 50 | 22 | 0 | 54 | 69 | 50 | 25 | 100 | 266 | 61 | 73 | 42 | 87 | 17 | 45 | 10 | 270 | 24 | 11 | 0 | 14 | 0 | 0 | 34 | 0 | 38 | 0 | 100 | 80 | 100 | 223 | 115 | 102 | 17 | 0 | 230 | 0 |  | 925 | 0 | 0 | 0 | 55 | 0 | 0 | 0 | 36 | 67 | 40 | 173 | 22 | 48 | 0 | 0 | 60 | 50 | 10 | 90 | 6 | 24 | 45 | 26 | 38 | 22 | 13 | 8 | 71 | 0 | 250 | 0 | 0 | 170 | 0 | 146 | 0 | 49 | 0 | 157 | 0 | 300 | 80 | 0 | 70 | 57 | 20 | 0 | 0 |  | 7120 | 3128 | 10248 | 4189 | 925 | 1917 | 2056 | 321 | 208 | 464 | 168 | 0 | 0 | 106.22
19:30 | 30 | 220 | 220 | 0 | 0 | 96 | 74 | 340 | 303 |  | 0 | 330 | 280 | 32 | 15 | 30 | 9 | 0 | 0 | 0 | 7 | 64 | 98 | 10 | 72 | 0 | 20 | 53 | 36 | 55 | 22 | 25 | 31 | 25 | 33 | 41 | 0 | 117 | 90 | 95 | 120 | 25 | 205 | 0 | 140 | 0 |  | 0 | 0 | 85 | 10 | 50 | 50 | 22 | 18 | 100 | 0 | 0 | 310 | 310 | 183 | 68 | 90 | 33 | 48 | 0 | 43 | 0 | 0 | 43 | 19 | 11 | 0 | 16 | 174 | 148 | 92 | 22 | 0 | 54 | 69 | 50 | 47 | 130 | 262 | 62 | 73 | 42 | 109 | 17 | 45 | 10 | 300 | 24 | 11 | 0 | 14 | 0 | 0 | 38 | 0 | 55 | 0 | 100 | 170 | 143 | 233 | 115 | 102 | 17 | 0 | 230 | 0 |  | 925 | 0 | 0 | 0 | 99 | 0 | 0 | 0 | 32 | 62 | 41 | 173 | 29 | 96 | 0 | 0 | 60 | 50 | 26 | 95 | 6 | 42 | 46 | 43 | 38 | 22 | 16 | 11 | 71 | 0 | 250 | 0 | 19 | 185 | 0 | 168 | 0 | 75 | 30 | 173 | 0 | 300 | 105 | 0 | 113 | 87 | 20 | 0 | 0 |  | 7830 | 3508 | 11338 | 4390 | 925 | 2119 | 2651 | 321 | 207 | 551 | 174 | 0 | 0 | 0
20:00 | 30 | 220 | 220 | 0 | 0 | 96 | 74 | 340 | 303 |  | 0 | 370 | 277 | 30 | 15 | 30 | 9 | 0 | 0 | 0 | 7 | 64 | 98 | 10 | 72 | 0 | 33 | 53 | 36 | 55 | 22 | 25 | 31 | 0 | 33 | 41 | 0 | 118 | 90 | 95 | 120 | 25 | 205 | 0 | 130 | 0 |  | 0 | 0 | 85 | 10 | 50 | 50 | 22 | 16 | 100 | 0 | 0 | 310 | 310 | 182 | 68 | 90 | 33 | 51 | 0 | 43 | 0 | 0 | 43 | 19 | 11 | 0 | 17 | 174 | 147 | 95 | 22 | 0 | 54 | 69 | 53 | 50 | 130 | 263 | 62 | 73 | 43 | 109 | 17 | 45 | 10 | 310 | 24 | 11 | 0 | 14 | 0 | 0 | 90 | 0 | 100 | 0 | 100 | 190 | 144 | 232 | 115 | 102 | 17 | 0 | 230 | 0 |  | 925 | 32 | 0 | 0 | 99 | 0 | 0 | 0 | 32 | 62 | 40 | 173 | 29 | 80 | 0 | 0 | 60 | 50 | 33 | 95 | 6 | 42 | 47 | 43 | 38 | 22 | 16 | 11 | 71 | 0 | 249 | 0 | 18 | 190 | 0 | 179 | 0 | 74 | 60 | 182 | 0 | 300 | 105 | 0 | 113 | 85 | 20 | 0 | 0 |  | 7982 | 3581 | 11563 | 4379 | 925 | 2176 | 2791 | 320 | 208 | 590 | 174 | 0 | 0 | 106.21
21:00 | 30 | 220 | 220 | 0 | 0 | 100 | 74 | 340 | 303 |  | 0 | 370 | 290 | 32 | 15 | 30 | 9 | 0 | 0 | 0 | 0 | 64 | 98 | 0 | 72 | 0 | 47 | 53 | 46 | 55 | 22 | 25 | 31 | 25 | 33 | 41 | 0 | 118 | 90 | 95 | 120 | 25 | 205 | 0 | 130 | 0 |  | 0 | 0 | 85 | 10 | 50 | 50 | 22 | 36 | 100 | 0 | 0 | 310 | 310 | 189 | 68 | 90 | 33 | 52 | 0 | 43 | 0 | 0 | 52 | 19 | 11 | 33 | 17 | 176 | 145 | 95 | 22 | 0 | 54 | 69 | 53 | 50 | 130 | 263 | 63 | 73 | 43 | 114 | 16 | 45 | 10 | 300 | 24 | 11 | 0 | 0 | 0 | 0 | 150 | 0 | 103 | 0 | 100 | 200 | 150 | 233 | 115 | 102 | 17 | 0 | 230 | 0 |  | 925 | 32 | 0 | 0 | 115 | 0 | 0 | 0 | 31 | 62 | 40 | 173 | 34 | 48 | 0 | 0 | 60 | 50 | 32 | 95 | 6 | 42 | 45 | 43 | 37 | 22 | 16 | 11 | 71 | 0 | 249 | 0 | 18 | 192 | 0 | 189 | 0 | 97 | 100 | 193 | 0 | 300 | 105 | 0 | 108 | 86 | 0 | 0 | 0 |  | 8164 | 3627 | 11791 | 4471 | 925 | 2219 | 2887 | 320 | 208 | 585 | 176 | 0 | 0 | 106.21
22:00 | 30 | 220 | 220 | 0 | 0 | 100 | 74 | 344 | 303 |  | 0 | 370 | 278 | 32 | 15 | 30 | 9 | 0 | 0 | 0 | 0 | 64 | 98 | 0 | 72 | 0 | 47 | 53 | 55 | 55 | 22 | 25 | 31 | 25 | 33 | 41 | 0 | 118 | 90 | 95 | 120 | 25 | 205 | 0 | 130 | 0 |  | 0 | 0 | 58 | 10 | 50 | 47 | 22 | 39 | 100 | 0 | 0 | 310 | 310 | 182 | 73 | 90 | 33 | 51 | 0 | 43 | 0 | 0 | 52 | 19 | 11 | 33 | 20 | 174 | 148 | 95 | 22 | 0 | 54 | 69 | 50 | 50 | 130 | 265 | 63 | 73 | 43 | 110 | 17 | 45 | 10 | 310 | 24 | 11 | 0 | 0 | 0 | 0 | 150 | 0 | 100 | 0 | 100 | 200 | 150 | 232 | 117 | 102 | 17 | 0 | 230 | 0 |  | 925 | 16 | 0 | 0 | 115 | 0 | 0 | 0 | 31 | 0 | 40 | 173 | 35 | 48 | 0 | 0 | 55 | 50 | 32 | 95 | 6 | 42 | 45 | 43 | 37 | 22 | 16 | 11 | 71 | 0 | 249 | 0 | 18 | 196 | 0 | 193 | 0 | 97 | 100 | 196 | 0 | 300 | 105 | 0 | 71 | 86 | 0 | 0 | 0 |  | 8143 | 3519 | 11662 | 4478 | 925 | 2234 | 2843 | 320 | 208 | 480 | 174 | 0 | 0 | 106.07
23:00 | 30 | 219 | 220 | 0 | 0 | 101 | 75 | 345 | 303 |  | 0 | 370 | 270 | 32 | 18 | 15 | 9 | 0 | 0 | 0 | 0 | 16 | 98 | 0 | 72 | 0 | 37 | 53 | 55 | 55 | 22 | 25 | 31 | 25 | 33 | 41 | 0 | 119 | 90 | 95 | 120 | 25 | 205 | 0 | 130 | 0 |  | 0 | 0 | 34 | 10 | 30 | 50 | 22 | 37 | 100 | 0 | 0 | 310 | 310 | 189 | 73 | 90 | 33 | 52 | 0 | 43 | 0 | 0 | 52 | 19 | 11 | 33 | 20 | 174 | 147 | 95 | 22 | 0 | 54 | 69 | 50 | 50 | 100 | 263 | 63 | 73 | 43 | 115 | 17 | 45 | 10 | 300 | 24 | 11 | 0 | 0 | 0 | 0 | 150 | 0 | 100 | 0 | 100 | 200 | 150 | 234 | 115 | 102 | 17 | 0 | 233 | 0 |  | 925 | 16 | 0 | 0 | 68 | 0 | 0 | 0 | 31 | 0 | 40 | 173 | 35 | 48 | 0 | 0 | 55 | 50 | 32 | 95 | 6 | 42 | 45 | 44 | 37 | 22 | 16 | 11 | 71 | 0 | 249 | 0 | 18 | 197 | 0 | 193 | 0 | 95 | 100 | 196 | 0 | 300 | 105 | 0 | 54 | 86 | 0 | 0 | 0 |  | 7998 | 3455 | 11453 | 4490 | 925 | 2193 | 2686 | 320 | 209 | 456 | 174 | 0 | 0 | 106.06
24:00 | 30 | 219 | 220 | 0 | 0 | 101 | 74 | 341 | 303 |  | 0 | 370 | 250 | 32 | 30 | 0 | 9 | 0 | 0 | 0 | 0 | 16 | 98 | 0 | 72 | 0 | 12 | 53 | 55 | 55 | 22 | 25 | 31 | 25 | 33 | 41 | 0 | 119 | 90 | 95 | 120 | 25 | 205 | 0 | 130 | 0 |  | 0 | 0 | 15 | 10 | 10 | 50 | 22 | 31 | 100 | 0 | 0 | 310 | 305 | 182 | 73 | 90 | 30 | 51 | 0 | 43 | 0 | 0 | 52 | 19 | 11 | 33 | 20 | 168 | 148 | 95 | 22 | 0 | 54 | 69 | 50 | 50 | 100 | 266 | 60 | 73 | 43 | 108 | 17 | 45 | 10 | 300 | 24 | 11 | 0 | 0 | 0 | 0 | 150 | 0 | 100 | 0 | 100 | 200 | 50 | 233 | 115 | 102 | 17 | 0 | 233 | 0 |  | 925 | 16 | 0 | 0 | 49 | 0 | 0 | 0 | 31 | 15 | 40 | 173 | 30 | 48 | 0 | 0 | 55 | 50 | 32 | 93 | 6 | 42 | 45 | 44 | 36 | 22 | 16 | 11 | 71 | 0 | 249 | 0 | 18 | 195 | 0 | 191 | 0 | 95 | 100 | 193 | 0 | 300 | 105 | 0 | 53 | 86 | 0 | 0 | 0 |  | 7771 | 3435 | 11206 | 4457 | 925 | 2180 | 2498 | 320 | 209 | 449 | 168 | 0 | 0 | 106.06
KWH | 732000 | 5532600 | 5281093 | 0 | 0 | 2178727 | 1400224 | 8344580 | 7515000 |  | 0 | 8883000 | 6475462 | 168960 | 116976 | 141163 | 232927 | 0 | 0 | 0 | 17280 | 886320 | 669120 | 40291 | 1370880 | 0 | 435456 | 1015920 | 656459 | 866205 | 490140 | 600000 | 698580 | 655700 | 791400 | 720552 | 0 | 2450815 | 2168000 | 2000000 | 3000000 | 302575 | 4847250 | 0 | 699676 | 0 |  | 0 | 0 | 340710 | 256440 | 984960 | 1178880 | 514608 | 497280 | 2560474 | 0 | 0 | 7743300 | 7298000 | 4552000 | 1689454 | 2021310 | 814032 | 1175520 | 0 | 916752 | 0 | 0 | 494904 | 451584 | 253 | 715600 | 442070 | 3481920 | 3420120 | 1621440 | 524268 | 11050 | 1263000 | 1449720 | 978000 | 1028592 | 3274175 | 6068000 | 1377696 | 1404480 | 861840 | 2690730 | 434010 | 929240 | 252180 | 7410250 | 559224 | 238032 | 0 | 180654 | 0 | 0 | 1296000 | 0 | 1372320 | 0 | 2014080 | 2267520 | 1281309 | 5391000 | 2776800 | 2430564 | 263453 | 33240 | 4576582 | 0 |  | 21924363 | 95200 | 0 | 0 | 704640 | 0 | 0 | 0 | 328320 | 398080 | 301875 | 4216000 | 600629 | 420480 | 0 | 0 | 1360000 | 414696 | 209340 | 1068224 | 157250 | 562648 | 347900 | 353280 | 240306 | 510480 | 357732 | 213516 | 1666036 | 0 | 6073100 | 0 | 99000 | 4727836 | 0 | 4589964 | 0 | 1417662 | 470400 | 4696900 | 0 | 7015000 | 1477920 | 0 | 1859328 | 1597968 | 91200 | 0 | 41300 |  | 170194951 | 70608573 | 240803524 | 104239193 | 21924363 | 50296217 | 44207394 | 7739136 | 4618815 | 4210896 | 3481920 | 85590 | 0
Fuel Cost | 819840 | 5975208 | 5650769.51 | 0 | 0 | 2113365.19 | 2044327.04 | 6008097.6 | 5711400 |  | 0 | 7106400 | 5827915.8 | 1723392 | 1266850.08 | 1448332.38 | 288829.48 | 0 | 0 | 0 | 191808 | 9005011.2 | 6630979.2 | 422249.68 | 12475008 | 0 | 4075868.16 | 9742672.8 | 6262618.86 | 8627401.8 | 367605 | 450000 | 0 | 0 | 0 | 6902888.16 | 0 | 637211.9 | 563680 | 3060000 | 4590000 | 2907745.75 | 5089612.5 | 0 | 888588.52 | 0 |  | 0 | 0 | 3574047.9 | 2638767.6 | 9366969.6 | 11034316.8 | 473439.36 | 1382438.4 | 2688497.7 | 0 | 0 | 5730042 | 6130320 | 4187840 | 1655664.92 | 2688342.3 | 667506.24 | 1210785.6 | 0 | 1310955.36 | 0 | 0 | 4652097.6 | 460615.68 | 189.75 | 1352484 | 331552.5 | 24025248 | 2804498.4 | 15419894.4 | 534753.36 | 181220 | 1717680 | 1971619.2 | 1330080 | 1285740 | 4059977 | 5582560 | 2052767.04 | 2471884.8 | 956642.4 | 4089909.6 | 690075.9 | 1087210.8 | 592623 | 5261277.5 | 419418 | 180904.32 | 0 | 1891447.38 | 0 | 0 | 12467520 | 0 | 13846708.8 | 0 | 18771225.6 | 21269337.6 | 12005865.33 | 5067540 | 24352536 | 21656325.24 | 2489630.85 | 0 | 42196086.04 | 0 |  | 59195780.1 | 2784600 | 0 | 0 | 6792729.6 | 0 | 0 | 0 | 3808512 | 5214848 | 2985543.75 | 3372800 | 930974.95 | 4515955.2 | 0 | 0 | 2556800 | 4619713.44 | 2564415 | 10575417.6 | 1630682.5 | 6588608.08 | 4192195 | 3518668.8 | 2367014.1 | 561528 | 590257.8 | 161631.612 | 10612649.32 | 0 | 24838979 | 0 | 2794770 | 4160495.68 | 0 | 4268666.52 | 0 | 2254082.58 | 7949760 | 4133272 | 0 | 5120950 | 13981123.2 | 0 | 17068631.04 | 14237894.88 | 851808 | 0 | 0 |  | 443142756.48 | 241801757.752 | 684944514.232 | 101664771.772 | 59195780.1 | 49038565.34 | 365059896.56 | 35451628.32 | 1200891.9 | 49126512.24 | 24025248 | 181220 | 0
Yesterday Day Peak | 30 | 219 | 220 | 0 | 0 | 94 | 40 | 340 | 343 |  | 0 | 400 | 280 | 0 | 0 | 0 | 9 | 0 | 0 | 0 | 0 | 101 | 0 | 0 | 68 | 0 | 13 | 35 | 36 | 55 | 22 | 25 | 31 | 33 | 33 | 42 | 0 | 117 | 90 | 0 | 120 | 0 | 204 | 0 | 0 | 0 |  | 0 | 0 | 0 | 10 | 15 | 45 | 22 | 2 | 100 | 0 | 0 | 312 | 285 | 192 | 68 | 90 | 37 | 48 | 0 | 43 | 0 | 0 | 0 | 19 | 11 | 33 | 20 | 130 | 142 | 20 | 22 | 0.7 | 53 | 58 | 47 | 49 | 163 | 266 | 61 | 72 | 40 | 112 | 17 | 44 | 10 | 295 | 24 | 11 | 0 | 15 | 0 | 0 | 7 | 0 | 100 | 19 | 100 | 17 | 10 | 200 | 115 | 102 | 12 | 3.66 | 212 | 0 |  | 929 | 0 | 0 | 0 | 0 | 0 | 0 | 0 | 0 | 0 | 0 | 173 | 23 | 0 | 0 | 0 | 55 | 0 | 0 | 24 | 6 | 8 | 0 | 0 | 0 | 22 | 16 | 8 | 70 | 0 | 250 | 0 | 0 | 189 | 0 | 189 | 0 | 20 | 0 | 192 | 0 | 340 | 17 | 0 | 53 | 51 | 1 | 0 | 7.5 |  | 9544.86 | DayPeak
Yesterday Evening Peak | 30 | 220 | 220 | 0 | 0 | 100 | 74 | 340 | 303 | 0 | 0 | 370 | 290 | 32 | 15 | 30 | 9 | 0 | 0 | 0 | 0 | 64 | 98 | 0 | 72 | 0 | 47 | 53 | 46 | 55 | 22 | 25 | 31 | 25 | 33 | 41 | 0 | 118 | 90 | 95 | 120 | 25 | 205 | 0 | 130 | 0 | 0 | 0 | 0 | 85 | 10 | 50 | 50 | 22 | 36 | 100 | 0 | 0 | 310 | 310 | 189 | 68 | 90 | 33 | 52 | 0 | 43 | 0 | 0 | 52 | 19 | 11 | 33 | 17 | 176 | 145 | 95 | 22 | 0 | 54 | 69 | 53 | 50 | 130 | 263 | 63 | 73 | 43 | 114 | 16 | 45 | 10 | 300 | 24 | 11 | 0 | 0 | 0 | 0 | 150 | 0 | 103 | 0 | 100 | 200 | 150 | 233 | 115 | 102 | 17 | 0 | 230 | 0 |  | 925 | 32 | 0 | 0 | 115 | 0 | 0 | 0 | 31 | 62 | 40 | 173 | 34 | 48 | 0 | 0 | 60 | 50 | 32 | 95 | 6 | 42 | 45 | 43 | 37 | 22 | 16 | 11 | 71 | 0 | 249 | 0 | 18 | 192 | 0 | 189 | 0 | 97 | 100 | 193 | 0 | 300 | 105 | 0 | 108 | 86 | 0 | 0 | 0 |  | 11791 | EvPeak
Forecast for Evening | 32 | 220 | 220 | 0 | 0 | 100 | 50 | 370 | 360 | 0 | 0 | 450 | 280 | 100 | 100 | 55 | 10 | 0 | 0 | 0 | 100 | 102 | 149 | 100 | 72 | 0 | 47 | 54 | 55 | 55 | 22 | 25 | 32 | 33 | 33 | 42 | 0 | 130 | 90 | 95 | 120 | 25 | 215 | 0 | 136 | 0 | 0 | 0 | 0 | 85 | 100 | 96 | 50 | 22 | 30 | 100 | 0 | 0 | 360 | 360 | 220 | 68 | 90 | 37 | 50 | 0 | 45 | 0 | 42 | 52 | 22 | 11 | 33 | 20 | 184 | 145 | 95 | 22 | 0 | 53 | 58 | 51 | 44 | 163 | 267 | 66 | 75 | 42 | 125 | 17 | 45 | 10 | 320 | 24 | 11 | 200 | 300 | 300 | 100 | 200 | 100 | 149 | 0 | 100 | 200 | 150 | 300 | 115 | 100 | 100 | 0 | 260 |  |  | 931 | 32 | 0 | 0 | 115 | 150 | 0 | 0 | 35 | 70 | 40 | 175 | 33 | 110 | 30 | 0 | 60 | 50 | 30 | 100 | 12 | 42 | 45 | 52 | 36 | 22 | 15 | 11 | 100 | 0 | 250 | 0 | 18 | 215 | 0 | 210 | 0 | 95 | 100 | 215 | 0 | 400 | 105 | 0 | 113 | 85 | 100 | 0
Forecast for Day | 32 | 220 | 220 | 0 | 0 | 100 | 50 | 370 | 340 | 0 | 0 | 450 | 280 | 100 | 100 | 55 | 10 | 0 | 0 | 0 | 100 | 100 | 149 | 100 | 72 | 0 | 47 | 54 | 55 | 55 | 22 | 25 | 32 | 33 | 33 | 42 | 0 | 130 | 90 | 95 | 120 | 25 | 215 | 0 | 136 | 0 | 0 | 0 | 0 | 0 | 100 | 90 | 50 | 22 | 15 | 100 | 0 | 0 | 360 | 340 | 220 | 68 | 0 | 37 | 51 | 0 | 45 | 0 | 0 | 52 | 22 | 11 | 33 | 20 | 140 | 145 | 95 | 22 | 1.6 | 53 | 58 | 51 | 44 | 163 | 260 | 64 | 75 | 42 | 120 | 17 | 45 | 10 | 315 | 24 | 11 | 0 | 200 | 0 | 0 | 100 | 0 | 149 | 20 | 100 | 200 | 150 | 300 | 115 | 100 | 50 | 4.4 | 230 |  |  | 931 | 0 | 0 | 0 | 115 | 150 | 0 | 0 | 0 | 0 | 40 | 175 | 33 | 70 | 0 | 0 | 60 | 50 | 0 | 80 | 12 | 42 | 45 | 52 | 0 | 22 | 15 | 11 | 100 | 0 | 250 | 0 | 0 | 215 | 0 | 200 | 0 | 95 | 0 | 205 | 0 | 400 | 105 | 0 | 110 | 84 | 0 | 0 | 3
Generation at 08:00(Today) | 32 | 220 | 220 | 0 | 0 | 22 | 50 | 339 | 252 | 0 | 0 | 340 | 272 | 0 | 15 | 0 | 9 | 0 | 0 | 0 | 0 | 0 | 0 | 0 | 8 | 0 | 13 | 17 | 17 | 0 | 0 | 25 | 21 | 25 | 32 | 3 | 0 | 126 | 90 | 95 | 120 | 0 | 205 | 0 | 136 | 0 | 0 | 0 | 0 | 0 | 10 | 5 | 12 | 0 | 10 | 100 | 0 | 0 | 260 | 310 | 189 | 68 | 90 | 30 | 51 | 0 | 10 | 0 | 0 | 8 | 19 | 11 | 33 | 0 | 122 | 145 | 16 | 22 | 0.5 | 54 | 69 | 11 | 10 | 100 | 263 | 63 | 10 | 10 | 122 | 17 | 12 | 10 | 290 | 24 | 11 | 0 | 0 | 0 | 0 | 7 | 0 | 0 | 1 | 20 | 17 | 10 | 249 | 70 | 102 | 17 | 2.72 | 52 | 0 | 0 | 919 | 0 | 0 | 0 | 16 | 0 | 0 | 0 | 0 | 0 | 8 | 173 | 20 | 0 | 0 | 0 | 60 | 0 | 0 | 24 | 6 | 8 | 0 | 8 | 0 | 22 | 16 | 8 | 71 | 0 | 250 | 0 | 18 | 163 | 0 | 164 | 0 | 52 | 0 | 189 | 0 | 270 | 17 | 0 | 55 | 34 | 0 | 0 | 1 | 0
199
| Minimum Generation |  | 8382.81 | 8:00
| Highest Generation |  | 11791 | 21:00
| Day Peak Generation |  | 9544.86 | 12:00
| Evening Peak Generation |  | 11791 | 21:00
| HVDC Max Flow |  | 929 | 9:00
| HVDC EvPeak Flow |  | 925 | 21:00
| Load factor L.F |  | 85.09%

## P1
|  |  | POWER GRID COMPANY OF BANGLADESH LTD. |  |  |  | Revised
|  |  | NATIONAL LOAD DESPATCH CENTER |  |  |  |  | QF-LDC-08
|  |  | DAILY REPORT |  |  |  |  | Page -1
[6 empty] | Reporting Date : | 2019-07-30
Till now the maximum generation is : - |  |  | 12893 MW | 21:00 | Hrs on | 2019-05-29
The Summary of Yesterday's |  | 2019-07-29 | Generation & Demand |  | Today's Actual Min Gen. & Probable Gen. & Demand
Day Peak Generation : |  | 9544.86 | MW Hour : | 12:00 | Min. Gen. at | 8:00 | 8421.22 | MW
Evening Peak Generation : |  | 11791 | MW Hour : | 21:00 | Available Max Generation : |  | 14865 | MW
E.P. Demand (at gen end) : |  | 11791 | MW Hour : | 21:00 | Max Demand (Evening) : |  | 12000 | MW
Maximum Generation : |  | 11791 | MW Hour : | 21:00 | Reserve(Generation end) |  | 2865 | MW
Total Gen. (MKWH) : |  | 240.8035 | System Load Factor : | 85.09% | Load Shed : |  | 0 | MW
EXPORT / IMPORT THROUGH EAST-WEST INTERCONNECTOR
Export from East grid to West grid :- Maximum |  |  | -250 | MW at | 1:00 | Energy |  | MKWHR.
Import from West grid to East grid :- Maximum |  |  | - | MW at | - | Energy | - | MKWHR.
| Water Level of Kaptai Lake at 6:00 A M on |  | 2019-07-30
Actual : | 106 | Ft.(MSL) , | Rule curve : | 88.66 | Ft.( MSL )
Gas Consumed : | Total = | 1385.17 | MMCFD. | Oil Consumed (PDB) :
[6 empty] | HSD : |  | Liter
[6 empty] | FO : |  | Liter
Cost of the Consumed Fuel (PDB+Pvt) : |  | Gas : | 150703337.112
|  | Coal : | 35451628.32 | Oil : | 414186408.8 | Total : | 600341374.232
Load Shedding & Other Information
Area | Yesterday |  |  |  | Today
|  |  | Estimated Demand (S/S end) |  | Estimated Shedding (S/S end) |  | Rates of Shedding
| MW |  | MW |  |  | MW | (On Estimated Demand)
Dhaka | 0 | 0:00 | 4281.9435 |  |  | 0 | 0%
Chittagong Area | 0 | 0:00 | 1458.5193 |  |  | 0 | 0%
Khulna Area | 0 | 0:00 | 1307.2164 |  |  | 0 | 0%
Rajshahi Area | 0 | 0:00 | 1181.3335 |  |  | 0 | 0%
Comilla Area | 0 | 0:00 | 1067.4695 |  |  | 0 | 0%
Mymensingh Area | 0 | 0:00 | 861.4162 |  |  | 0 | 0%
Sylhet Area | 0 | 0:00 | 478.5455 |  |  | 0 | 0%
Barisal Area | 0 | 0:00 | 221.709 |  |  | 0 | 0%
Rangpur Area | 0 | 0:00 | 664.3819 |  |  | 0 | 0%
Total | 0 |  | 11522.5347 |  |  | 0
Information of the Generating Units under shut down.
| Planned Shut- Down |  |  | Forced Shut- Down
|  |  |  | 1) Barapukuria ST: Unit-2. | 7) Baghabari 100 MW
|  |  |  | 2) Khulna ST 110 MW | 8) Ghorasal Unit-7
|  |  |  | 3) Sikalbaha ST 60 MW | 9) Ghorasal Unit-2
|  |  |  | 4) Bheramara 410 MW. | 10) Ghorasal Unit-5
5) Siddhirganj ST
6) Ashuganj #4,5
Additional Information of Machines, lines, Interruption / Forced Load shed etc.
|  | Description |  |  | Comments on Power Interruption
a) HVDC(Bheramara) 230/33 kV Aux transformer was under shut down from 10:58 to 16:42 for D/W.
b) Maniknagar 132 kV main bus was shut down at 10:27 for D/W.
c) Gopalganj 132/33 kV T-2 transformer was under shut down from 08:44 to 10:00 for R/H maint. at 33 kV side.
d) Tongi 33 kV Bus-2 was under shut down from 11:20 to 12:54 for PBS work.
e) Raozan unit-1 tripped at 11:13 for boiler problem and was synchronized at 14:11.
f) Sikalbaha 150 MW GT synchronized at 17:59.
g) Barishal(S) 132/33 kV T-1 transformer tripped at 18:24 for 33 kV feeder fault and was switched on at 19:04. |  |  |  |  | About 15 MW power interruption occurred under Barishal(S) S/S area
from 18:24 to 19:04.
h) Kurigram 132/33 kV T-1 transformer was switched on at 16:24.
i) Cox's Bazar 132/33 kV T-1 and T-2 transformers were shut down from 15:01 to 16:38 for energy meter
replacement work.
j) Gopalganj peaking(PP) force shut down at 21:28 for air pressure low.
k) Saidpur-Purbasadipur 132 kV Ckt-1 was under shut down from 5:52(30/7/2019) to 08:57 for C/M. |  |  |  |  | About 65 MW power interruption occurred under Purbasadipur, Thakurgaon
and Panchagar S/S area from 5:52(30/7/2019) to 08:57.
l) Bogura(old)-Mohastanghor 132 kV Ckt-1 was under shut down from 06:06(30/7/2019) to 07:42 for C/M.
m) Ghorasal-Ishurdi 230 kV Ckt-2 was under shut down from 06:57(30/7/2019) to 09:39 for D/W.
n) Chandraghona-Kaptai 132 kV Ckt-1 was under shut down from 06:57(30/7/2019) to 08:10 for temperature
high at connector of R-phase of CT.
o) Gopalganj 132/33 T-1 transformer was under shut down from 07:39(30/7/2019) to 08:39 for R/H maint. |  |  |  |  | About 15 MW power interruption occurred under Gopalganj S/S area
at 33 kV side at R-phase. |  |  |  |  | from 07:39(30/7/2019) to 08:39.
p) Patuakhali 132/33 kV T-1 and T-2 transformers were shut down from 07:32(30/7/2019) to 08:20 for R/H |  |  |  |  | About 25 MW power interruption occurred under Patuakhali S/S area
maintenance at 33 kV side. |  |  |  |  | from 07:32(30/7/2019) to 08:20.

## P2
EVENING PEAK GENERATION AND DAY LONG ENERGY DATA OF POWER STATIONS
| Date : | 2019-07-29 | [5 empty] | Page -2
Sl. |  |  |  |  | Present | Peak | Energy
No. | Name of the Power Stations |  | Producer | Installed Capacity | Capacity | Hour | Generated | Remarks
Generation
|  |  |  | Unit No. X Capacity | MW | MW | MW
1 | Ghorasal TPP (Unit-1&2) |  | PDB | 2*55 | 85 | 30 | 732000 | #2 Under maint.
| Ghorasal Repowered CCPP Unit-3 |  | PDB | 1*210 | 170 | 220 | 5532600
| Ghorasal Repowered CCPP Unit-4 |  | PDB | 1*210 | 180 | 220 | 5281093
| Ghorasal TPP Unit-5 |  | PDB | 1*210 | 190 | 0 | 0 | Under maint.
2 | Ghorasal 365 MW CCPP Unit-7 |  | PDB | 1*243+1*122 | 365 | 0 | 0 | Under maint.
3 | Ghorashal 78.5 MW PP(MAX) |  | QRPP | 2*40 | 78 | 74 | 1400224
4 | Ghorashal 108MW PP (Regent) |  | IPP | 34*3.35 | 108 | 100 | 2178727
5 | Haripur GTPP |  | SBU, PDB | 2*32 | 40 | 0 | 0 | Gas shortage
6 | Haripur 412 MW CCPP |  | EGCB | 1*273+1*139 | 412 | 340 | 8344580 | FGMO
7 | Haripur 360MW CCPP(HPL) |  | IPP | 1*235+1*125 | 360 | 303 | 7515000 | Frequency control
8 | Meghnaghat 450 MW CCPP(MPL) |  | IPP | 2*150+1*150 | 450 | 370 | 8883000 | Frequency control
9 | Meghnaghat 100 MW(IEL) |  | QRPP | 12*8.9 | 100 | 32 | 168960 | Low demand
10 | Meghnaghat CCPP(Summit) |  | IPP | 2*110+1*110 | 305 | 290 | 6475462 | FGMO
11 | Madanganj 102 PP(Summit) |  | QRPP | 6*17 | 100 | 15 | 116976 | Low demand
12 | Madanganj-55 MW PP(Summit) |  | (IPP) | 3*17.08+1*11.3 | 55 | 30 | 141163 | Low demand
13 | Keraniganj 100 MW PP (Powerpac) |  | QRPP | 8*13.45 | 100 | 0 | 40291 | Reserve
14 | Narshingdi 22 MW PP (Doreen) |  | SIPP, REB | 8*2.90 | 22 | 22 | 490140
15 | 210 MW Siddhirgonj TPP |  | PDB | 1*210 | 115 | 0 | 0 | Under maint.
16 | Siddhirgonj 2*120 MW GTPP |  | EGCB | 2*105 | 210 | 0 | 0 | Gas shortage
| Siddhirganj Desh |  | QRPP | 96*1.2 | 0 | 0 | 0 | Contract Expired
17 | Siddhirganj 100 PP(Dutch Bangla) |  | QRPP | 12*8.9 | 100 | 0 | 17280 | Reserve
18 | Siddhirganj 335 MW CCPP |  | EGCB | 1*217 | 217 | 9 | 232927 | Testing
| Pagla (DPA ) |  | QRPP | 100*0.5 | 0 | 0 | 0 | Contract Expired
19 | Gagnagar 102 MW PP (Digital Power) |  | IPP | 12*8.924 | 102 | 64 | 886320 | Low demand
20 | Katpotti 52 MW PP (Sinha) |  | IPP | 7*7.9 | 51 | 47 | 435456 | Engine problem
21 | Kamalaghat 54 MW PP(Banco Energy) |  | IPP | 3*18 | 54 | 53 | 1015920
22 | Kodda 150MW PP |  | BPDB-RPCL | 9*17.06 | 149 | 98 | 669120 | Low demand
23 | Manikganj 55 MW PP (Northern) |  | IPP | 3*19.3 | 55 | 46 | 656459 | Engine problem
24 | Nababganj 55 MW PP (Southern power ) |  | IPP | 3*19.3 | 55 | 55 | 866205
25 | Bosila 108MW PP(CLC) |  | IPP | 12*8.775+1*3.5 | 108 | 72 | 1370880 | Engine problem
26 | Summit Power,(Madhabdi+Ashulia) |  | SIPP,REB | 3*3.67+4*8.73 | 80 | 56 | 1298580 | Engine problem
27 | Maona 33 MW PP(Summit) |  | SIPP,REB | 4*8.73 | 33 | 25 | 655700 | Machine Problem
28 | Rupganj 33 MW PP(Summit) |  | SIPP,REB | 4*8.73 | 33 | 33 | 791400
29 | Gazipur 52 MW PP |  | IPP | 6*8.9 | 52 | 41 | 720552 | Engine problem
30 | Tongi 80 MW GTPP |  | PDB | 1* 105 | 105 | 0 | 0 | Gas shortage
31 | Kodda 300 MW PP Unit-2 (Summit) |  | IPP | 18*17.076 | 300 | 0 | 180654 | Reserve
32 | Keranigonj 300 MW PP (APR) |  | IPP | 256*1.4 | 300 | 0 | 0 | Reserve
33 | Bramhangoan 100 MW PP (Aggreko) |  | IPP | 100 | 100 | 0 | 0 | Reserve
34 | Aurahati 100MW PP (Aggreko) |  | IPP | 0.85*23+0.95*91 | 100 | 0 | 0 | Reserve
35 | Kodda 149 MW PP Unit-1 (Summit) |  | IPP | 149 | 149 | 103 | 1372320 | Low demand
36 | Gazipur 100 MW PP |  | RPCL | 100 MW | 105 | 102 | 2430564
| Dhaka area Total |  |  |  | 5693 | 2850 | 60900553
37 | Chattogram TPP-1 |  | PDB | 1*210 | 180 | 95 | 2000000
| Chattogram TPP-2 |  | PDB | 1*210 | 180 | 120 | 3000000
38 | Raozan 25 MW PP |  | IPP | 3*8.9 | 25 | 25 | 302575
39 | Teknaf 20MW PP (Solartech) |  | Teknaf Solartech Energy Ltd. | 20 | 20 | 0 | 0
40 | Patenga 50MW PP (Baraka) |  | IPP | 8*6.98 | 50 | 50 | 1178880
41 | Kaptai Hydro: Unit-1,2,3,4, 5 |  | PDB | 2*40+3*50 | 230 | 208 | 4618815
42 | Sikalbaha 225MW |  | PDB | 1*150+1*175 | 225 | 205 | 4847250 | FGMO
43 | Sikalbaha Peaking GT |  | PDB | 1*150 | 150 | 130 | 699676
44 | Sikalbaha 51 MW PP(Energis) |  | RPP | 4*12.5+2*11.9+1*3+1*1.5 | 51 | 0 | 0 | Contract Expired
45 | Sikalbaha 105 MW PP (Baraka Sikalbaha) |  | IPP | 105 MW | 105 | 17 | 263453 | Low demand
46 | Hathazari 100 MW peaking PP |  | PDB | 11*8.9 | 98 | 0 | 0
47 | Dohazari -Kalaish 100 MW Peaking |  | PDB | 6*17 | 102 | 85 | 340710
48 | Juldah 100 MW Unit-1 (Acorn) |  | QRPP | 8*13.45 | 100 | 10 | 256440 | Line O/L
49 | Juldah 100 MW PP Unit-3 (Acorn) |  | IPP | 0 | 100 | 100 | 2014080
50 | Barabkunda 22 MW PP (Regent) |  | SIPP, PDB | 8*2.90 | 22 | 22 | 514608
* | Malancha, Ctg. EPZ (United) |  |  | 5*8.73+3*9.34 | 0 | 36 | 497280
51 | Chattogram 108 MW PP (ECPV) |  | IPP | 16*7 | 108 | 50 | 984960 | Line O/L
52 | Kaptai 7 MW Solar PP |  | PDB | 7.4 MW | 7 | 0 | 33240
53 | Anwara 300 MW PP (United) |  | IPP | 300 MW | 300 | 230 | 4576582 | Transformer over load
| Jodiac Power |  | IPP | 54.36 | 0 | 0 | 0
| Chattogram area Total |  |  |  | 2053 | 1383 | 26128549
54 | Ashuganj TPP Unit- 3 |  | APSCL | 1*150 | 135 | 100 | 2560474 | Gas shortage
| Ashuganj TPP Unit- 4 |  | APSCL | 1*150 | 129 | 0 | 0 | Gas shortage
| Ashuganj TPP Unit- 5 |  | APSCL | 1*150 | 134 | 0 | 0 | Gas shortage
55 | Ashuganj 225 MW CCPP |  | APSCL | 1*142+1*75 | 221 | 189 | 4552000 | FGMO
56 | Ashuganj 450 MW CCPP(North) |  | APSCL | 1*360 | 360 | 310 | 7743300 | FGMO
57 | Ashuganj 450 MW CCPP(South) |  | APSCL | 1*360 | 360 | 310 | 7298000 | FGMO
58 | Ashuganj 50 MW PP |  | APSCL | 14*3.968 | 45 | 33 | 814032 | Engine problem
59 | Ashuganj 55 MW PP (Precision) |  | RPP | 15*4 | 55 | 52 | 1175520
60 | Ashuganj 53MW PP (United) |  | QRPP | 14*4 | 53 | 0 | 0 | Contract Expired
61 | Ashuganj 195MW PP (APSCL-United) |  | IPP | 20*9.73+1*16 | 195 | 68 | 1689454 | Gas shortage
62 | Ashuganj 51 MW PP (Midland) |  | IPP | 6*9.34 | 51 | 43 | 916752 | Engine problem
63 | Ashuganj 150MW PP (Midland) |  | IPP | 23*7.015 | 150 | 150 | 1281309
64 | B.Baria (Aggreko) 85MW |  | QRPP | 86*1.10 | 85 | 0 | 0 | Contract Expired
65 | Titas 50 MW Peaking PP |  | PDB | 6*8.92 | 52 | 0 | 0 | Reserve
66 | Chandpur 150 MW CCPP |  | PDB | 1*106+1*57 | 163 | 90 | 2021310 | Gas shortage
67 | Chandpur 200MW (Desh energy) |  | IPP | 0 | 200 | 200 | 2267520
68 | Feni 22MW PP (Doreen) |  | SIPP, PDB | 8*2.90 | 22 | 19 | 451584
69 | Feni 11 MW PP (Doreen) |  | SIPP, REB | 4*2.90 | 11 | 11 | 253
** | Impoprt (Tripura) |  | Imported power | 0 | 160 | 176 | 3481920
70 | Jangalia 33MW PP (Summit) |  | SIPP, PDB | 4*8.73 | 33 | 33 | 715600
71 | Jangalia 52 MW PP (Lakdanavi) |  | IPP | 6*8.92 | 52 | 52 | 494904
72 | Cumilla 25 MW PP (Summit) |  | SIPP, PDB | 3*3.67+2*6.97 | 25 | 17 | 442070 | Engine problem
73 | Daudkandi 200 MW PP (B.Trac) |  | IPP | 154*1.4 | 200 | 0 | 0 | Reserve
| Cumilla Area Total |  |  |  | 2891 | 1853 | 37906002
74 | RPCL 210MW CCPP |  | IPP | 4*35+1*70 | 202 | 145 | 3420120 | GT-1 under maint.
75 | Tangail 22 MW PP (Doreen) |  | SIPP, PDB | 8*2.90 | 22 | 22 | 524268
76 | Jamalpur 95 MW PP(Powerpac) |  | IPP | 12*8.924 | 95 | 95 | 1621440
77 | Sarishabari 3 MW Solar Plant |  | IPP | 1*3 | 3 | 0 | 11050
78 | Mymensingh 200 MW PP (United) |  | IPP | 200 | 200 | 150 | 1296000 | Line O/L
79 | Jamalpur 115 MW PP (United) |  | IPP | 115 MW | 115 | 115 | 2776800
| Mymensingh Area Total |  |  |  | 637 | 527 | 9649678
80 | Fenchugonj CCPP Phase-1 |  | PDB | 2*32+1*33 | 70 | 54 | 1263000
81 | Fenchugonj CCPP Phase-2 |  | PDB | 2*35+1*35 | 90 | 69 | 1449720
82 | Kushiara 163 MW CCPP (KP) |  | IPP | 1*109+1*54 | 163 | 130 | 3274175 | Frequency control
83 | Shajibazar 330 MW CCPP |  | PDB | 3*110 | 330 | 263 | 6068000 | FGMO
84 | Fenchugonj 51 MW PP (Barakatullah) |  | RPP | 19*2.90 | 51 | 53 | 978000
85 | Fenchuganj 44MW (Energyprima) |  | RPP | 12*3.3+5*2 | 44 | 50 | 1028592
86 | Hobiganj 11MW PP Cofidence-E |  | SIPP, REB | 4*2.90 | 11 | 11 | 238032
87 | Shahjibazar GTPP Unit- 8 & 9 |  | PDB | 2*35 | 66 | 63 | 1377696
88 | Shahjibazar 86MW PP (Shahjibazar) |  | RPP | 32*2.90 | 86 | 73 | 1404480 | Engine problem
89 | Shahjibazar 50MW PP (EPL) |  | RPP | 27*2.0 | 50 | 43 | 861840 | Engine problem
90 | Sylhet 150 MW CCPP |  | PDB | 1*142 | 142 | 114 | 2690730 | FGMO
91 | Sylhet 20 MW GTPP |  | PDB | 1*20 | 20 | 16 | 434010
92 | Sylhet 50MW PP (EPL) |  | RPP | 27*2 | 50 | 45 | 929240 | Engine problem
93 | Shahjahanulla 25 MW PP |  | SIPP, REB | 3*9.34 | 25 | 24 | 559224
94 | Bibiana-II 341 MW CCPP (Summit) |  | IPP | 1*222+1*119 | 341 | 300 | 7410250 | FGMO
95 | Bibiyana-III 400 MW CCPP |  | PDB | 285 MW | 285 | 233 | 5391000 | FGMO
96 | Sylhet 10MW PP (Desh) |  | RPP | 6*1.95 | 10 | 10 | 252180
| Sylhet Area Total |  |  |  | 1834 | 1551 | 35610169
97 | Bheramara GTPP Unit-1,2 & 3 |  | PDB | 3*20 | 46 | 32 | 95200
** | Bheramara (HVDC ) |  | Imported power | 2*500 | 1000 | 925 | 21924363
| Khulna 115 MW PP (KPCL-1 & 3) |  | IPP | 19*6.5 | 0 | 0 | 0 | Contract Expired
98 | Khulna 115 PP MW (KPCL-2) |  | QRPP | 7*17 | 115 | 115 | 704640
99 | Faridpur 50 MW Peaking PP |  | PDB | 8*6.89 | 54 | 31 | 328320
100 | Khulna 225 MW CCPP |  | NWPGCL | 1*150+1*75 | 230 | 0 | 0 | Reserve
101 | Gopalganj 100 MW Peaking PP |  | PDB | 16*6.98 | 109 | 62 | 398080
102 | Bheramara 360 MW CCPP |  | NWPGCL | 1*278+1*132 | 410 | 0 | 0 | Under maint.
103 | Noapara 40 MW PP (Khanjahan Ali) |  | QRPP | 5*8.5 | 40 | 40 | 301875
| Khulna (Aggreeco) 55MW |  | QRPP | 71*0.85 | 0 | 0 | 0 | Contract Expired
104 | Noapara 100 MW PP (Bangla Trac) |  | IPP | 70*1.4 | 100 | 100 | 470400
105 | Rupsha 105 MW PP (Orion rupsha) |  | IPP | 6*18.445 | 105 | 105 | 1477920
106 | Madhumati 100 MW PP |  | IPP | 100 MW | 105 | 86 | 1597968 | Engine problem
| Khulna Area Total |  |  |  | 2314 | 1496 | 27298766
107 | Barisal 110 MW PP (Summit ) |  | IPP | 7*17.076 | 110 | 48 | 420480 | Line O/L
108 | Barisal GT PP Unit-1& 2 |  | PDB | 2*20 | 30 | 0 | 0 | Reserve
109 | Bhola 33 MW PP (Venture) |  | RPP | 1*34.50 | 33 | 34 | 600629
110 | Bhola 225 MW CCPP |  | PDB | 2*63+1*68 | 194 | 173 | 4216000
111 | Bhola 95 MW PP (Aggreko) |  | QRPP | 96*1.10 | 95 | 97 | 1417662
| Barisal Area Total |  |  |  | 462 | 352 | 6654771
112 | Baghabari 71 MW GTPP |  | PDB | 1*71 | 71 | 60 | 1360000
| Baghabari 100 MW GTPP |  | PDB | 1*100 | 100 | 0 | 0 | Under maint.
113 | Baghabari 50 MW Peaking PP |  | PDB | 6*8.9 | 52 | 50 | 414696
114 | Bera 70 MW Peaking PP |  | PDB | 9*8.29 | 71 | 32 | 209340
115 | Amnura 50 MW PP(Sinha) |  | QRPP | 7*7.79 | 50 | 6 | 157250 | Engine problem
116 | Katakhali 50 MW PP (Northern) |  | QRPP | 6*8.9 | 50 | 42 | 562648 | Engine problem
117 | Katakhali 50 MW Peaking PP |  | PDB | 6*8.7 | 50 | 45 | 347900
118 | Sirajgonj Unit-1 225MW |  | NWPGCL | 1*150+1*75 | 210 | 192 | 4727836 | FGMO
119 | Sirajgonj Unit-2 225MW |  | NWPGCL | 1*150+1*75 | 220 | 189 | 4589964 | FGMO
120 | Sirajgonj Unit-3 225MW |  | NWPGCL | 1*141 | 220 | 193 | 4696900 | FGMO
121 | Sirajgonj 400 MW CCPP Unit-4 |  | SNWPGCL | 1*282+1*132 | 414 | 300 | 7015000 | Frequency control
122 | Santahar 50 MW Peaking PP |  | PDB | 6*8.7 | 50 | 37 | 240306
123 | Bogra 22 MW PP (GBB) |  | RPP | 6*4 | 22 | 22 | 510480
124 | Bogura 20 MW PP (Energyprima) |  | RPP | 5*3.3+5*2 | 10 | 16 | 357732
125 | Ullapara 11 MW PP (Summit) |  | SIPP, REB | 4*2.90 | 11 | 11 | 213516
126 | Natore 52 MW PP (Rajlanka) |  | IPP | 6*8.92 | 52 | 43 | 353280
127 | Chapainawabganj 100 MW Peaking PP |  | PDB | 12*8.924 | 104 | 95 | 1068224
128 | Baghabari 200 MW PP (Paramount) |  | IPP | 200 MW | 200 | 0 | 0 | Reserve
129 | Bagura 113 MW PP (Confidence) |  | IPP | 113 MW | 113 | 108 | 1859328
| Rajshahi Area Total |  |  |  | 2070 | 1441 | 28684400
130 | Barapukuria TPP Unit-1 |  | PDB | 1*125 | 85 | 71 | 1666036
| Barapukuria TPP Unit-2 |  | PDB | 1*125 | 85 | 0 | 0 | Under maint.
131 | Barapukuria 275 MW TPP Unit-3 |  | PDB | 1*275 | 274 | 249 | 6073100
132 | Rangpur 20 MW GTPP |  | PDB | 1*20 | 20 | 0 | 0 | Under maint.
133 | Saidpur 20 MW GTPP |  | PDB | 1*20 | 20 | 18 | 99000
| Rangpur 113 MW PP (Confidence) |  | IPP | 113 MW | 0 | 0 | 91200 | On test
| Sympa Solar Power 8MW |  | IPP | 8 MW | 0 | 0 | 41300
| Rangpur Area Total |  |  |  | 484 | 338 | 7970636
| Total |  |  |  | 18438 | 11791 | 240803524
| Eastern Grid Total |  |  |  | 13108 | 8164 | 170194951
| Western Grid Total |  |  |  | 5330 | 3627 | 70608573
| National Grid Total |  |  |  | 18438 | 11791 | 240803524
*Data collected from respective power station over telephone.
Executive Engineer
Network Operation Division
Page- 3

## P3
MAXIMUM LOAD SERVED BY DIFFERENT GRID SUB-STATIONS
Date: | 2019-07-29
(a) ENTIRE EASTERN GRID : |  | 7735 | MW | (b) ENTIRE WESTERN GRID : |  | 3578 | MW
i) Dhaka area |  | 4044 | MW | i) Khulna area |  | 1364 | MW
ii) Chittagong area |  | 1168 | MW | ii) Rajshahi area |  | 1197 | MW
iii) Comilla area |  | 1065 | MW | iii) Barisal area |  | 309 | MW
iv) Mymensingh area |  | 938 | MW | iv) Rangpur area |  | 708 | MW
v) Sylhet area |  | 520 | MW
| SYSTEM TOTAL DEMAND ( a + b ) = |  | 11313 | MW
MAXIMUM LOAD SERVED BY DIFFERENT SUB-STATIONS
Sub-station | Load (MW) | Hour | Sub-station | Load (MW) | Hour | Sub-station | Load (MW) | Hour
Siddhirganj | 124 | 1200 | Jamalpur | 131 | 2200 | Jessore | 106 | 1930
Munsiganj | 114 | 2000 | Sherpur | 100 | 2200 | Benapol | 38 | 1930
Sonargaon | 72 | 100 | Srimongal | 40 | 2000 | Jhenida | 103 | 2000
Shyampur | 190 | 1000 | Shahjibazar | 121 | 2100 | Bottail | 122 | 1930
Bhulta | 195 | 1100 | Fenchuganj | 51 | 1930 | G.K Project | 57 | 2100
Madanganj | 42 | 2000 | Kulawara | 48 | 2000 | Faridpur | 170 | 1930
Shitalakhya | 109 | 1100 | Sylhet | 150 | 2000 | Madaripur | 103 | 2100
Rahim steel | 12 | 1100 | Chatak | 32 | 2200 | Sariatpur | 35 | 2100
Matuail | 94 | 900 | Sunamganj | 38 | 1930 | Gopalganj | 91 | 2000
Ghorasal | 82 | 2000 | Biani Bazar | 48 | 1930 | Bagerhat | 76 | 1930
Narsingdi | 144 | 2100 | Comilla (S) | 176 | 2100 | Mongla | 42 | 1000
Haripur (SBU) | 95 | 1100 | Comilla(N) | 120 | 2000 | Satkhira | 82 | 2100
Ullon | 88 | 1200 | Chandpur | 96 | 2100 | Gallamari | 47 | 1400
Hasnabad | 190 | 2100 | Feni | 133 | 2100 | Magura | 52 | 2100
Magbazar | 139 | 1300 | Chowmuhani | 164 | 2200 | Chuadanga | 84 | 2100
Maniknagar | 116 | 1100 | Ashuganj | 56 | 2300 | Barisal(N) | 41 | 2200
Bangabhaban | 38 | 1200 | Daudkandi | 124 | 2300 | Barisal (S) | 98 | 2100
Narinda | 96 | 1300 | B.Baria | 144 | 2100 | Patuakhali | 93 | 2000
Dhanmondi | 162 | 1300 | Ramganj | 84 | 2200 | Bhandaria | 58 | 2200
Lalbag | 82 | 1300 | Madunaghat | 55 | 1900 | Borhan Uddin | 35 | 2200
Madartek | 53 | 2100 | Hathazari | 100 | 2000 | Ishurdi | 64 | 2100
Mirpur | 105 | 1500 | Khulshi | 186 | 1600 | Ruppur Paromanobik | 1 | 100
Kalyanpur | 114 | 2000 | Halishahar | 141 | 1500 | Natore | 120 | 2100
Gulshan | 158 | 1400 | Baraulia | 168 | 2000 | Bogra | 235 | 2100
Uttara | 87 | 1300 | Sikalbaha | 34 | 1930 | Noagaon | 114 | 2100
Uttara New | 18 | 1500 | Dohazari | 88 | 1930 | Rajshahi | 143 | 1930
Kamrangirchar | 72 | 1300 | Cox'sbazar | 91 | 2000 | C.Nawabganj | 64 | 1930
Savar | 137 | 1500 | Chandraghona | 22 | 1900 | Amnura | 38 | 2100
Bhasantec | 161 | 1300 | Kaptai | 4 | 2000 | Pabna | 111 | 2100
Agargaon | 62 | 1500 | A. Khaer Stl. | 0 | 0 | Shahjadpur | 101 | 2100
Satmosjid | 103 | 1930 | Bakulia | 103 | 1500 | Serajganj | 107 | 2100
Tongi | 149 | 1500 | Julda | 20 | 1000 | Niyamatpur | 53 | 2100
Kabirpur | 206 | 1200 | TK chemical | 2 | 100 | Joypurhat | 51 | 2100
Basundhara | 126 | 2100 | Modern Steel | 15 | 1700 | Mohastangor | 16 | 1930
Manikganj | 84 | 2100 | Shahmirpur | 27 | 2100 | Rangpur | 141 | 2000
Joydevpur | 219 | 1200 | Khagrachhari | 18 | 1900 | Lalmonirhat | 85 | 100
New Tongi | 115 | 1900 | Matarbari | 25 | 2000 | Saidpur | 107 | 2100
Korda | 251 | 2100 | Baroiar Hat | 26 | 1300 | Purbasadipur | 106 | 1930
Dhamrai | 56 | 2100 | Rangamati | 12 | 1900 | Thakurgaon | 78 | 2100
Valuka | 94 | 2100 | Abul Khair 230 | 130 | 200 | Palashbari | 102 | 2000
Tangail | 189 | 2000 | BSRM | 154 | 700 | Barapukuria | 50 | 2000
Mymensing | 223 | 2300 | Goalpara | 27 | 2100 | Panchagar | 42 | 1930
Kishorganj | 122 | 2300 | Central (S) | 90 | 1930 | Joldhaka | 27 | 2100
Netrokona | 98 | 2100 | Noapara | 99 | 2100
Sub Divisional Engineer |  |  | Executive Engineer |  | Superintendent Engineer
Network Operation Division |  |  | Network Operation Division |  | Load Despatch Circle
(1) Honbl. State Minister |  |  | (8) Executive Director (O & M) PGCB. |  | (18) C.E. Transmission (1 & 2) PGCB.
Ministry of Power,Energy & Mineral |  |  | (9) Member,Generation,PDB. |  | (19) S.E. System Protection,PGCB.
Resources, GOB. |  |  | (10) Member,Distribution,PDB. |  | (20) Director,Public Relation,PDB.
(2) Secy (Power Divn.)Ministry of |  |  | (11) Member,Transmission & |  | (21) Director Program, PDB.
Power,Energy & Mineral Resources. |  |  | System Operation,PDB. |  | (22) S.E. Consumer Affairs,PDB.
(3) Director General,Power cell |  |  | (12) Member,P&D,PDB. |  | (23) Director,Project Planning,PDB.
(4) Chairman,BERC |  |  | (13) C.E (P & D), PGCB. |  | (24) Director,System Planning,PDB.

## Voltage
MAXIMUM & MINIMUM VOLTAGES OF DIFFERENT GRID SUB-STATIONS:
Date: | 2019-07-29
Sub-Station | Max Voltage | Hour | Min | Hour | Sub-Station | Maxm | Hour | Min
|  |  | Voltage |  |  | Voltage |  | Voltage
400 KV | KV |  | KV |  |  | KV |  | 126
Bibiyana | 390 | 5:00 | 382 | 16:00 | Kaliakoir | 367 | 5:00 | 357
Bheramara | 397 | 3:00 | 393 | 12:00 | Bhulta | 382 | 4:00 | 370
Ashuganj(N) | 386 | 6:00 | 375 | 10:00
230 KV | KV |  | KV |  | 230 KV | KV |  | 17:00
Ghorasal | 230 | 1:00 | 225 | 10:00 | Hathazari | 221 | 4:00 | 217
Ishurdi | 237 | 18:00 | 225 | 19:30 | Megnaghat | 222 | 4:00 | 217
Ashuganj | 235 | 1:00 | 232 | 10:00 | Fenchuganj | 235 | 3:00 | 232
Serajganj | 234 | 18:00 | 229 | 3:00 | Siddhirganj | 221 | 5:00 | 213
Baghabari | 235 | 8:00 | 230 | 2:00 | Maniknagar | 219 | 4:00 | 211
Barapukuria | 236 | 18:00 | 226 | 1:00 | Old Airport | 219 | 5:00 | 210
Bogra | 230 | 19:00 | 218 | 20:00 | Barisal | 231 | 5:00 | 224
Khulna South | 227 | 14:00 | 208 | 3:00 | AKSML | 217 | 6:00 | 211
Rampura | 220 | 3:00 | 211 | 13:00 | BSRM | 218 | 1:00 | 213
Haripur | 220 | 4:00 | 213 | 12:00 | Bibiyana | 232 | 1:00 | 229
Hasnabad | 220 | 4:00 | 211 | 12:00 | Bhulta | 222 | 5:00 | 214
Aminbazar | 219 | 4:00 | 212 | 10:00 | Ashuganj (S) | 234 | 6:00 | 228
Tongi | 217 | 4:00 | 212 | 12:00 | Kaliakoir | 222 | 5:00 | 215
Comilla (N) | 228 | 19:00 | 222 | 12:00
132 kV | KV |  | KV |  | 132 kV | KV |  | KV
Siddhirganj | 130 | 500 | 125 | 1000 | Hathazari | 131 | 400 | 128
Munsiganj | 130 | 2000 | 124 | 1200 | Khulshi | 128 | 100 | 126
Megnaghat | 130 | 100 | 125 | 900 | Halishahar | 132 | 200 | 128
Shyampur | 130 | 600 | 125 | 1600 | Baraulia | 130 | 200 | 126
Bhulta | 124 | 1830 | 120 | 1000 | Sikalbaha | 133 | 1500 | 129
Madanganj | 130 | 100 | 121 | 1400 | Dohazari | 132 | 1600 | 126
Shitalakhya | 132 | 2000 | 123 | 1000 | Cox'sbazar | 127 | 1500 | 119
Rahim steal | 130 | 200 | 125 | 1200 | Chandraghona | 133 | 1800 | 130
Matuail | 129 | 400 | 123 | 1200 | Kaptai | 132 | 100 | 130
Ghorasal | 136 | 2000 | 133 | 1200 | A. Khaer Stl. | 130 | 100 | 127
Narsinghdi | 127 | 1830 | 118 | 1100 | Bakulia | 131 | 100 | 127
Haripur (SBU) | 132 | 200 | 125 | 1200 | Julda | 132 | 100 | 129
Ullon | 134 | 500 | 127 | 1700 | TK Chemical | 134 | 1300 | 129
Hasnabad | 130 | 500 | 126 | 1600 | Modern Steel | 132 | 100 | 127
Magbazar | 136 | 500 | 126 | 1200 | Shahmirpur | 132 | 300 | 128
Maniknagar | 135 | 500 | 127 | 1200 | Khagrachhari | 131 | 1300 | 129
Bangabhaban | 135 | 500 | 127 | 1200 | Matarbari | 129 | 1500 | 122
Narinda | 135 | 500 | 127 | 1200 | Baroiar Hat | 129 | 1800 | 125
Dhanmondi | 135 | 500 | 127 | 1200 | Rangamati | 131 | 100 | 129
Lalbag | 129 | 500 | 122 | 1200 | Goalpara | 138 | 1400 | 126
Madartek | 134 | 600 | 126 | 1200 | Central s/s | 138 | 1800 | 127
Mirpur | 135 | 200 | 129 | 1200 | Noapara | 134 | 1500 | 119
Kalyanpur | 135 | 100 | 130 | 1200 | Jessore | 130 | 1800 | 120
Gulshan | 134 | 300 | 126 | 1200 | Benapol | 133 | 1800 | 123
Uttara | 133 | 500 | 125 | 1200 | Jhenida | 131 | 1800 | 117
Uttara New | 131 | 300 | 124 | 1700 | Bottail | 135 | 1500 | 124
Kamrangirchar | 129 | 500 | 123 | 1200 | G.K Project | 140 | 1400 | 131
Savar | 133 | 400 | 124 | 1200 | Faridpur | 133 | 800 | 122
Bhasantec | 134 | 500 | 127 | 1200 | Madaripur | 136 | 1500 | 123
Agargaon | 135 | 400 | 128 | 1200 | Sariatpur | 134 | 800 | 121
Satmosjid | 135 | 500 | 128 | 1200 | Gopalganj | 141 | 800 | 127
Tongi | 132 | 100 | 127 | 1500 | Bagerhat | 138 | 1800 | 126
Kabirpur | 132 | 500 | 126 | 2100 | Mongla | 134 | 1500 | 122
Basundhara | 130 | 400 | 125 | 1500 | Satkhira | 136 | 1400 | 127
Manikganj | 135 | 1300 | 128 | 1600 | Gallamari | 139 | 1800 | 125
Joydevpur | 136 | 1930 | 129 | 1200 | Magura | 130 | 1800 | 115
New Tongi | 130 | 1930 | 125 | 1600 | Chuadanga | 127 | 1800 | 109
Kodda | 134 | 1300 | 122 | 800 | Barisal(N) | 137 | 1400 | 132
Dhamrai | 132 | 600 | 126 | 2100 | Barisal (S) | 137 | 500 | 131
Valuka | 127 | 600 | 115 | 1900 | Patuakhali | 137 | 1500 | 130
Tangail | 133 | 1800 | 121 | 2100 | Bhandaria | 135 | 700 | 127
Mymensing | 129 | 1800 | 119 | 1930 | Ishurdi | 139 | 1800 | 131
Kishorganj | 130 | 600 | 122 | 2100 | Ruppur Paromanobik | 138 | 1800 | 131
Netrokona | 128 | 700 | 116 | 2000 | Natore | 136 | 1900 | 127
Jamalpur | 137 | 1800 | 129 | 600 | Bogra | 135 | 1700 | 125
Sherpur | 136 | 1830 | 126 | 400 | Noagaon | 133 | 1900 | 120
Srimongal | 135 | 400 | 132 | 1930 | Rajshahi | 134 | 1900 | 124
Shahjibazar | 135 | 600 | 130 | 2100 | C.Nawabganj | 132 | 1830 | 122
Fenchuganj | 135 | 700 | 132 | 2100 | Amnura | 132 | 1830 | 121
Khulawara | 134 | 400 | 131 | 2000 | Pabna | 136 | 600 | 129
Sylhet | 134 | 400 | 131 | 1930 | Shahjadpur | 140 | 1800 | 134
Chatak | 134 | 500 | 129 | 2100 | Serajganj | 134 | 500 | 128
Sunamganj | 133 | 600 | 128 | 1930 | Niyamatpur | 130 | 1800 | 115
Biani Bazar | 134 | 600 | 128 | 1930 | Joypurhat | 132 | 1800 | 116
Comilla(s) | 126 | 600 | 120 | 1300 | Mohastangor | 134 | 1800 | 122
Comilla(n) | 135 | 1100 | 131 | 2000 | Rangpur | 131 | 1830 | 113
Chandpur | 132 | 1500 | 131 | 700 | Lalmonirhat | 127 | 1800 | 110
Feni | 128 | 700 | 123 | 2300 | Saidpur | 131 | 1900 | 114
Chowmuhani | 127 | 1600 | 120 | 2000 | Purbasadipur | 130 | 1800 | 110
Ashuganj | 135 | 400 | 131 | 2300 | Thakurgaon | 125 | 1830 | 102
Daudkandi | 129 | 700 | 124 | 1000 | Palashbari | 131 | 1830 | 119
B.Baria | 131 | 700 | 126 | 2200 | Barapukuria | 136 | 1800 | 122

## L-Curve
Date | 2019-07-29
.
TIME | E-W INT.(Export) | EAST GRID | WEST GRID | TOTAL |  |  | DAILY LOAD CURVE
0:00 | 170 | 7771 | 3435 | 11206 |  |  |  | QF-LDC-12
0:30 | 210 | 7688.5 | 3349 | 11037.5 | Date: | 2019-07-29
1:00 | 250 | 7606 | 3263 | 10869
1:30 | 250 | 7455.5 | 3169 | 10624.5
2:00 | 250 | 7305 | 3075 | 10380
2:30 | 232.5 | 7213.5 | 2989 | 10202.5 | [5 empty] | Gen. at Eve. Peak | 11791 | 11791 MW (21:00 )
3:00 | 215 | 7122 | 2903 | 10025 | [6 empty] | 21:00
3:30 | 190 | 7033.5 | 2893 | 9926.5 | [5 empty] | Gen. at Day Peak | 9544.86 | 9544.86 MW (12:00 )
4:00 | 165 | 6945 | 2883 | 9828 | [6 empty] | 12:00
4:30 | 132.5 | 6823.5 | 2906 | 9729.5 | [5 empty] | Highest Generation | 11791
5:00 | 100 | 6702 | 2929 | 9631 | [6 empty] | 21:00
5:30 | 105 | 6473.805 | 2745 | 9218.805
6:00 | 110 | 6245.61 | 2561 | 8806.61
6:30 | 110 | 6135.305 | 2481.05 | 8616.355
7:00 | 110 | 6025 | 2401.1 | 8426.1
7:30 | 105 | 6001.905 | 2402.55 | 8404.455
8:00 | 100 | 5978.81 | 2404 | 8382.81
8:30 | 160 | 6084.055 | 2451.8 | 8535.855
9:00 | 220 | 6189.3 | 2499.6 | 8688.9
9:30 | 217.5 | 6385.35 | 2513.5 | 8898.85
10:00 | 215 | 6581.4 | 2527.4 | 9108.8
10:30 | 197.5 | 6687.3 | 2543.75 | 9231.05
11:00 | 180 | 6793.2 | 2560.1 | 9353.3
11:30 | 175 | 6847.28 | 2601.8 | 9449.08
12:00 | 170 | 6901.36 | 2643.5 | 9544.86
12:30 | 170 | 6898.76 | 2720.8 | 9619.56
13:00 | 170 | 6896.16 | 2798.1 | 9694.26
13:30 | 200 | 6880.28 | 2789.55 | 9669.83
14:00 | 230 | 6864.4 | 2781 | 9645.4
14:30 | 207.5 | 6993.55 | 2775.8 | 9769.35
15:00 | 185 | 7122.7 | 2770.6 | 9893.3
15:30 | 178.5 | 7070.9 | 2746.7 | 9817.6
16:00 | 172 | 7019.1 | 2722.8 | 9741.9
16:30 | 181 | 6857.95 | 2702.4 | 9560.35
17:00 | 190 | 6696.8 | 2682 | 9378.8
17:30 | 180 | 6538.45 | 2628.4 | 9166.85
18:00 | 170 | 6380.1 | 2574.8 | 8954.9
18:30 | 110 | 6750.05 | 2851.4 | 9601.45
19:00 | 50 | 7120 | 3128 | 10248
19:30 | 130 | 7830 | 3508 | 11338
20:00 | 160 | 7982 | 3581 | 11563 |  |  |  | Executive Engineer
20:30 | 170 | 8073 | 3604 | 11677 |  |  |  | Network Operation Division
21:00 | 180 | 8164 | 3627 | 11791
21:30 | 205 | 8153.5 | 3573 | 11726.5
22:00 | 230 | 8143 | 3519 | 11662 |  |  |  |  | Page 6 of 7
22:30 | 210 | 8070.5 | 3487 | 11557.5
23:00 | 190 | 7998 | 3455 | 11453
23:30 | 180 | 7884.5 | 3445 | 11329.5
24:00 | 170 | 7771 | 3435 | 11206
11791 MW (21:00 )
9544.86 MW (12:00 )

## En-Curve
DAILY ENERGY CURVE
Date | 2019-07-29 |  | Energy | 240803524
[10 empty] | 2019-07-29 | [5 empty] | QF-LDC-11
TIME | GAS | HVDC | P.GEN(GAS). | P.GEN(OIL). | COAL | HYDRO | OIL | SHORTAGE | TRIPURA
0:00 | 4457 | 925 | 2180 | 2498 | 320 | 209 | 449 | 0 | 168
0:30 | 4426 | 881 | 2257.5 | 2393 | 320 | 196 | 399 | 0 | 165 | Date: | 2019-07-29
1:00 | 4395 | 837 | 2335 | 2288 | 320 | 183 | 349 | 0 | 162
1:30 | 4385 | 851 | 2332 | 2091 | 320.5 | 183 | 303 | 0 | 159 | [7 empty] | Total Energy | 240.8035 | Total Energy Gen 240.804 MKWHr Energy Not Served 0.000 MKWHr Energy Requirement 240.804 MKWHr
2:00 | 4375 | 865 | 2329 | 1894 | 321 | 183 | 257 | 0 | 156 | [7 empty] | Energy not Served | 0
2:30 | 4387.5 | 864.5 | 2336 | 1771.5 | 321 | 183 | 186 | 0 | 153 | [7 empty] | Energy Requirement | 240.8035
3:00 | 4400 | 864 | 2343 | 1649 | 321 | 183 | 115 | 0 | 150
3:30 | 4377.5 | 864.5 | 2338.5 | 1589.5 | 320.5 | 183.5 | 104.5 | 0 | 148 | [6 empty] | Shortage
4:00 | 4355 | 865 | 2334 | 1530 | 320 | 184 | 94 | 0 | 146
4:30 | 4354 | 894 | 2336.5 | 1407 | 320 | 184 | 91 | 0 | 143
5:00 | 4353 | 923 | 2339 | 1284 | 320 | 184 | 88 | 0 | 140
5:30 | 4312.5 | 925 | 2179.5 | 1103.5 | 320 | 184 | 64 | 0 | 130
6:00 | 4272 | 927 | 2020 | 923 | 320 | 184 | 40 | 0 | 120
6:30 | 4241.5 | 926.5 | 1911.5 | 885 | 320 | 183 | 32 | 0 | 114 |  |  |  |  | Coal
7:00 | 4211 | 926 | 1803 | 847 | 320 | 182 | 24 | 0 | 108
7:30 | 4193 | 926.5 | 1784 | 856.5 | 320 | 182 | 24 | 0 | 112 |  |  |  | Oil |  |  |  | ,
8:00 | 4175 | 927 | 1765 | 866 | 320 | 182 | 24 | 0 | 116
8:30 | 4250 | 928 | 1783 | 924 | 320 | 182 | 24 | 0 | 117
9:00 | 4325 | 929 | 1801 | 982 | 320 | 182 | 24 | 0 | 118
9:30 | 4324.5 | 929 | 1880.5 | 1099 | 320 | 182 | 24 | 0 | 124
10:00 | 4324 | 929 | 1960 | 1216 | 320 | 182 | 24 | 0 | 130
10:30 | 4298 | 929 | 1993.5 | 1317.5 | 320 | 196 | 24 | 0 | 130
11:00 | 4272 | 929 | 2027 | 1419 | 320 | 210 | 24 | 0 | 130
11:30 | 4225.5 | 929 | 2103 | 1482.5 | 320 | 208.5 | 24 | 0 | 130
12:00 | 4179 | 929 | 2179 | 1546 | 320 | 207 | 24 | 0 | 130
12:30 | 4171 | 929 | 2162.5 | 1642.5 | 320 | 207 | 24 | 0 | 134
13:00 | 4163 | 929 | 2146 | 1739 | 320 | 207 | 24 | 0 | 138
13:30 | 4163 | 929 | 2146 | 1739 | 320 | 207 | 24 | 0 | 138
14:00 | 4163 | 929 | 2146 | 1739 | 320 | 207 | 24 | 0 | 138
14:30 | 4221 | 927.5 | 2058 | 1873.5 | 319.5 | 207 | 24 | 0 | 145
15:00 | 4279 | 926 | 1970 | 2008 | 319 | 207 | 24 | 0 | 152
15:30 | 4268.5 | 926 | 1975.5 | 1932 | 313.5 | 207.5 | 31.5 | 0 | 153
16:00 | 4258 | 926 | 1981 | 1856 | 308 | 208 | 39 | 0 | 154
16:30 | 4218.5 | 926.5 | 1900 | 1795 | 312.5 | 207 | 48 | 0 | 144
17:00 | 4179 | 927 | 1819 | 1734 | 317 | 206 | 57 | 0 | 134
17:30 | 4133 | 926 | 1739 | 1628 | 319 | 207 | 82 | 0 | 129
18:00 | 4087 | 925 | 1659 | 1522 | 321 | 208 | 107 | 0 | 124
18:30 | 4138 | 925 | 1788 | 1789 | 321 | 208 | 285.5 | 0 | 146
19:00 | 4189 | 925 | 1917 | 2056 | 321 | 208 | 464 | 0 | 168
19:30 | 4390 | 925 | 2119 | 2651 | 321 | 207 | 551 | 0 | 174
20:00 | 4379 | 925 | 2176 | 2791 | 320 | 208 | 590 | 0 | 174
20:30 | 4425 | 925 | 2197.5 | 2839 | 320 | 208 | 587.5 | 0 | 175
21:00 | 4471 | 925 | 2219 | 2887 | 320 | 208 | 585 | 0 | 176
21:30 | 4474.5 | 925 | 2226.5 | 2865 | 320 | 208 | 532.5 | 0 | 175
22:00 | 4478 | 925 | 2234 | 2843 | 320 | 208 | 480 | 0 | 174
22:30 | 4484 | 925 | 2213.5 | 2764.5 | 320 | 208.5 | 468 | 0 | 174
23:00 | 4490 | 925 | 2193 | 2686 | 320 | 209 | 456 | 0 | 174
23:30 | 4473.5 | 925 | 2186.5 | 2592 | 320 | 209 | 452.5 | 0 | 171 | Max Temp. in Dhaka |  | 33.4° C
24:00 | 4457 | 925 | 2180 | 2498 | 320 | 209 | 449 | 0 | 168
Executive Engineer
Network Operation Division
Page 5 of 7
GAS
Oil
HVDC
COAL
HYDRO
Total Energy Gen 240.804 MKWHr Energy Not Served 0.000 MKWHr Energy Requirement 240.804 MKWHr
Note on W13: Author:

## Generation
2019-07-29
Si No | Unit | 1:00 | 2:00 | 3:00 | 4:00 | 5:00 | 6:00 | 7:00 | 8:00 | 9:00 | 10:00 | 11:00 | 12:00 | 13:00 | 14:00 | 15:00 | 16:00 | 17:00 | 18:00 | 18:30 | 19:00 | 19:30 | 20:00 | 21:00 | 22:00 | 23:00 | 24:00 | KWH
1 | Karnaphuli Hydro PP Unit-1, 2 & 3 | 93 | 93 | 93 | 94 | 94 | 94 | 92 | 92 | 92 | 92 | 120 | 117 | 117 | 117 | 117 | 118 | 116 | 118 |  | 118 | 117 | 118 | 118 | 118 | 119 | 119 | 2450815
2 | Karnaphuli Hydro PP Unit-4 & 5 | 90 | 90 | 90 | 90 | 90 | 90 | 90 | 90 | 90 | 90 | 90 | 90 | 90 | 90 | 90 | 90 | 90 | 90 |  | 90 | 90 | 90 | 90 | 90 | 90 | 90 | 2168000
3 | Chattogram TPP-1 | 95 | 95 | 95 | 95 | 95 | 95 | 95 | 95 | 95 | 95 | 95 | 0 |  |  | 100 | 100 | 95 | 95 |  | 95 | 95 | 95 | 95 | 95 | 95 | 95 | 2000000
4 | Chattogram TPP-2 | 120 | 120 | 120 | 120 | 120 | 120 | 120 | 120 | 120 | 120 | 120 | 120 | 120 | 120 | 120 | 120 | 120 | 120 |  | 120 | 120 | 120 | 120 | 120 | 120 | 120 | 3000000
5 | Raozan 25 MW PP | 8 | [11 empty] | 4 | 25 | 25 | 25 | 25 | 25 |  | 25 | 25 | 25 | 25 | 25 | 25 | 25 | 302575
| Teknaf 20MW PP (Solartech) | [5 empty] | 0.51 | 4.1 | 4 | 1 | 15 | 17 | 19 | 20 | 5.1 |  | 5.6 | 3.2 | 0.7
6 | Sikalbaha 225MW CCPP (Gas) | 203 | 204 | 204 | 205 | 205 | 205 | 204 | 204 | 211 | 209 | 204 | 204 | 206 | 206 | 206 | 206 | 205 | 204 |  | 205 | 205 | 205 | 205 | 205 | 205 | 205 | 4847250
7 | Sikalbaha 225MW CCPP(Oil)
8
9 | Sikalbaha 150MW GTPP | [17 empty] | 10 |  | 110 | 140 | 130 | 130 | 130 | 130 | 130 | 699676
10 | Sikalbaha 150MW GTPP(Oil) | [17 empty] | 0
| Dohazari -Kalaish 100 MW Peaking | [19 empty] | 78 | 85 | 85 | 85 | 58 | 34 | 15 | 340710
12 | Hathazari 100 MW peaking PP
| Sikalbaha 105 MW PP (Baraka Sikalbaha) | 17 | [10 empty] | 12 | 17 | 17 | 17 | 17 | 17 | 17 |  | 17 | 17 | 17 | 17 | 17 | 17 | 17 | 263453
Daudkandi 200 MW PP (B.Trac)
14 | Titas 50 MW Peaking PP
15 | 210 MW Siddhirgonj TPP
16 | Siddhirgonj 2*120 MW GTPP
17 | Siddhirganj 335 MW CCPP | 10 | 10 | 10 | 10 | 10 | 10 | 10 | 10 | 9 | 9 | 9 | 9 | 9 | 9 | 9 | 9 | 9 | 9 |  | 9 | 9 | 9 | 9 | 9 | 9 | 9 | 232927
18 | Kodda 300 MW PP Unit-2 (Summit) | [7 empty] | 0 | 2 | 15 | 14 | 15 | 15 | 14 | 14 | 14 | 14 | 14 |  | 14 | 14 | 14 | 0 |  |  |  | 180654
19 | Ashuganj 195MW PP (APSCL-United) | 68 | 68 | 68 | 68 | 68 | 68 | 68 | 68 | 68 | 68 | 68 | 68 | 68 | 68 | 68 | 68 | 68 | 68 |  | 68 | 68 | 68 | 68 | 73 | 73 | 73 | 1689454
20 | Ghorasal TPP (Unit-1&2) | 35 | 35 | 35 | 35 | 35 | 35 | 35 | 35 | 35 | 35 | 30 | 30 | 30 | 30 | 30 | 30 | 30 | 30 |  | 30 | 30 | 30 | 30 | 30 | 30 | 30 | 732000
21 | Ghorasal Repowered CCPP Unit-3 | 219 | 219 | 219 | 219 | 219 | 219 | 219 | 219 | 219 | 219 | 219 | 219 | 219 | 219 | 220 | 220 | 220 | 220 |  | 220 | 220 | 220 | 220 | 220 | 219 | 219 | 5532600
22 | Ghorasal Repowered CCPP Unit-4 | 220 | 220 | 220 | 219 | 220 | 220 | 222 | 220 | 220 | 220 | 220 | 220 | 209 | 221 | 221 | 220 | 220 | 220 |  | 220 | 220 | 220 | 220 | 220 | 220 | 220 | 5281093
23 | Ghorasal TPP Unit-5
24
25 | Ghorasal 365 MW CCPP Unit-7
26
28 | Ashuganj TPP Unit- 3 | 135 | 135 | 135 | 100 | 100 | 100 | 100 | 100 | 100 | 100 | 100 | 100 | 100 | 100 | 100 | 100 | 100 | 100 |  | 100 | 100 | 100 | 100 | 100 | 100 | 100 | 2560474
29 | Ashuganj TPP Unit- 4
30 | Ashuganj TPP Unit- 5
32 | Ashuganj 50 MW PP | 37 | 37 | 37 | 37 | 37 | 37 | 37 | 37 | 37 | 37 | 37 | 37 | 37 | 37 | 37 | 37 | 37 | 33 |  | 33 | 33 | 33 | 33 | 33 | 33 | 30 | 814032
33 | Ashuganj 225 MW CCPP | 182 | 182 | 182 | 182 | 182 | 181 | 185 | 194 | 191 | 194 | 185 | 192 | 184 | 186 | 183 | 184 | 192 | 182 |  | 192 | 183 | 182 | 189 | 182 | 189 | 182 | 4552000
34 | Ashuganj 450 MW CCPP(South) | 310 | 310 | 315 | 310 | 310 | 280 | 280 | 295 | 320 | 295 | 280 | 285 | 280 | 255 | 310 | 310 | 310 | 310 |  | 280 | 310 | 310 | 310 | 310 | 310 | 305 | 7298000
| Ashuganj 450 MW CCPP(North) | 310 | 310 | 315 | 310 | 310 | 310 | 310 | 320 | 310 | 320 | 310 | 312 | 310 | 270 | 310 | 310 | 310 | 310 |  | 270 | 310 | 310 | 310 | 310 | 310 | 310 | 7743300
35 | Ashuganj 55 MW PP (Precision) | 50 | 50 | 50 | 50 | 50 | 50 | 49 | 50 | 49 | 48 | 47 | 48 | 49 | 49 | 45 | 45 | 45 | 49 |  | 48 | 48 | 51 | 52 | 51 | 52 | 51 | 1175520
36 | Chandpur 150 MW CCPP | 91 | 91 | 91 | 89 | 87 | 91 | 91 | 90 | 90 | 90 | 84 | 90 | 90 | 91 | 90 | 90 | 90 | 87 |  | 90 | 90 | 90 | 90 | 90 | 90 | 90 | 2021310
37 | Tongi 80 MW GTPP
38 | Haripur GTPP
39 | Haripur 412 MW CCPP | 342 | 340 | 340 | 340 | 340 | 338 | 340 | 340 | 360 | 345 | 340 | 340 | 340 | 346 | 342 | 340 | 341 | 339 |  | 340 | 340 | 340 | 340 | 344 | 345 | 341 | 8344580
40 | Meghnaghat 450 MW CCPP(MPL) | 400 | 400 | 400 | 400 | 400 | 370 | 370 | 370 | 370 | 370 | 370 | 400 | 360 | 340 | 340 | 340 | 340 | 340 |  | 300 | 330 | 370 | 370 | 370 | 370 | 370 | 8883000
41 | Haripur 360MW CCPP(HPL) | 354 | 356 | 354 | 356 | 357 | 352 | 353 | 324 | 324 | 322 | 325 | 343 | 303 | 263 | 262 | 264 | 263 | 262 |  | 303 | 303 | 303 | 303 | 303 | 303 | 303 | 7515000
42 | RPCL 210MW CCPP | 145 | 145 | 145 | 148 | 146 | 150 | 146 | 145 | 144 | 144 | 144 | 142 | 144 | 142 | 143 | 143 | 142 | 148 |  | 146 | 148 | 147 | 145 | 148 | 147 | 148 | 3420120
43
44 | Fenchugonj CCPP Phase-1 | 53 | 53 | 53 | 53 | 53 | 53 | 53 | 53 | 52 | 52 | 53 | 53 | 51 | 52 | 52 | 54 | 54 | 54 |  | 54 | 54 | 54 | 54 | 54 | 54 | 54 | 1263000
45 | Fenchugonj CCPP Phase-2 | 58 | 58 | 58 | 58 | 58 | 58 | 58 | 58 | 59 | 58 | 70 | 58 | 59 | 59 | 59 | 59 | 58 | 68 |  | 69 | 69 | 69 | 69 | 69 | 69 | 69 | 1449720
46 | Shajibazar 330 MW CCPP | 266 | 264 | 263 | 263 | 267 | 266 | 266 | 265 | 262 | 266 | 266 | 266 | 264 | 264 | 265 | 263 | 263 | 261 |  | 266 | 262 | 263 | 263 | 265 | 263 | 266 | 6068000
47 | Shahjibazar GTPP Unit- 8 & 9 | 63 | 62 | 63 | 62 | 64 | 51 | 50 | 52 | 61 | 61 | 61 | 61 | 61 | 61 | 50 | 61 | 61 | 40 |  | 61 | 62 | 62 | 63 | 63 | 63 | 60 | 1377696
48 | Shahjibazar 86MW PP (Shahjibazar) | 75 | 75 | 75 | 75 | 75 | 50 | 10 | 10 | 10 | 73 | 72 | 72 | 72 | 72 | 71 | 71 | 40 | 10 |  | 73 | 73 | 73 | 73 | 73 | 73 | 73 | 1404480
49 | Shahjibazar 50MW PP (EPL) | 43 | 43 | 44 | 44 | 44 | 44 | 10 | 10 | 10 | 40 | 40 | 40 | 40 | 43 | 43 | 43 | 43 | 10 |  | 42 | 42 | 43 | 43 | 43 | 43 | 43 | 861840
50 | Sylhet 150 MW CCPP | 115 | 114 | 116 | 115 | 113 | 110 | 115 | 117 | 112 | 113 | 115 | 112 | 110 | 114 | 110 | 110 | 73 | 74 |  | 87 | 109 | 109 | 114 | 110 | 115 | 108 | 2690730
51 | Sylhet 20 MW GTPP | 16 | 16 | 16 | 16 | 16 | 16 | 16 | 16 | 16 | 17 | 17 | 17 | 17 | 17 | 17 | 17 | 17 | 17 |  | 17 | 17 | 17 | 16 | 17 | 17 | 17 | 434010
52 | Sylhet 50MW PP (EPL) | 45 | 45 | 45 | 45 | 45 | 45 | 15 | 13 | 44 | 43 | 44 | 44 | 44 | 45 | 45 | 45 | 22 | 23 |  | 45 | 45 | 45 | 45 | 45 | 45 | 45 | 929240
53 | Sylhet 10MW PP (Desh) | 10 | 10 | 10 | 10 | 10 | 10 | 10 | 10 | 10 | 10 | 10 | 10 | 10 | 10 | 10 | 10 | 10 | 10 |  | 10 | 10 | 10 | 10 | 10 | 10 | 10 | 252180
54 | Hobiganj 11MW PP Cofidence-E | 11 | 11 | 11 | 11 | 11 | 11 | 11 |  | 2 | 10 | 8 | 11 | 11 | 11 | 11 | 11 | 11 | 11 |  | 11 | 11 | 11 | 11 | 11 | 11 | 11 | 238032
55 | Fenchugonj 51 MW PP (Barakatullah) | 50 | 50 | 50 | 50 | 50 | 38 | 11 | 11 | 10 | 44 | 50 | 47 | 50 | 50 | 50 | 50 | 14 | 14 |  | 50 | 50 | 53 | 53 | 50 | 50 | 50 | 978000
56 | Shahjahanulla 25 MW PP | 24 | 24 | 24 | 24 | 24 | 24 | 24 | 24 | 24 | 16 | 24 | 24 | 24 | 24 | 24 | 24 | 24 | 24 |  | 24 | 24 | 24 | 24 | 24 | 24 | 24 | 559224
57 | Bibiana-II 341 MW CCPP (Summit) | 310 | 300 | 315 | 305 | 310 | 260 | 290 | 310 | 320 | 315 | 310 | 295 | 305 | 300 | 300 | 310 | 300 | 280 |  | 270 | 300 | 310 | 300 | 310 | 300 | 300 | 7410250
58 | Nababganj 55 MW PP (Southern power ) | 35 | [7 empty] | 17 | 25 | 55 | 55 | 55 | 55 | 55 | 55 | 55 | 55 |  | 55 | 55 | 55 | 55 | 55 | 55 | 55 | 866205
59 | Sikalbaha 51 MW PP(Energis)
60 | Barabkunda 22 MW PP (Regent) | 22 | 19 | 22 | 22 | 22 | 22 | 22 | 22 | 22 | 19 | 22 | 22 | 22 | 22 | 22 | 22 | 22 | 22 |  | 22 | 22 | 22 | 22 | 22 | 22 | 22 | 514608
61 | Narshingdi 22 MW PP (Doreen) | 22 | 22 | 22 | 22 | 22 | 22 | 22 | 22 | 22 | 22 | 22 | 22 | 22 | 22 | 22 | 22 | 22 | 22 |  | 22 | 22 | 22 | 22 | 22 | 22 | 22 | 490140
62 | Tangail 22 MW PP (Doreen) | 22 | 22 | 22 | 22 | 22 | 22 | 22 | 22 | 22 | 22 | 22 | 22 | 22 | 22 | 22 | 22 | 22 | 22 |  | 22 | 22 | 22 | 22 | 22 | 22 | 22 | 524268
63 | Impoprt (Tripura) | 162 | 156 | 150 | 146 | 140 | 120 | 108 | 116 | 118 | 130 | 130 | 130 | 138 | 150 | 152 | 154 | 134 | 124 |  | 168 | 174 | 174 | 176 | 174 | 174 | 168 | 3481920
64 | Malancha, Ctg. EPZ (United) | 40 | 40 | 40 | 40 | 40 | 39 | 35 | 12 | 2 | 2 | 2 | 2 | 7 | 4 | 2 | 5 | 10 | 7 |  | 8 | 18 | 16 | 36 | 39 | 37 | 31 | 497280
65 | Feni 22MW PP (Doreen) | 19 | 19 | 19 | 19 | 19 | 19 | 19 | 19 | 19 | 19 | 19 | 19 | 19 | 19 | 19 | 19 | 19 | 19 |  | 19 | 19 | 19 | 19 | 19 | 19 | 19 | 451584
66 | Feni 11 MW PP (Doreen) | 11 | 11 | 11 | 11 | 11 | 11 | 11 | 11 | 11 | 11 | 11 | 11 | 11 | 11 | 11 | 11 |  | 11 |  | 11 | 11 | 11 | 11 | 11 | 11 | 11 | 253
67 | Jangalia 33MW PP (Summit) | 33 | 33 | 33 | 33 | 33 | 33 | 33 | 33 | 33 | 33 | 33 | 33 | 33 | 33 | 33 | 33 | 33 |  |  |  | 0 |  | 33 | 33 | 33 | 33 | 715600
68 | Cumilla 25 MW PP (Summit) | 20 | 20 | 20 | 20 | 20 | 16 | 12 |  | 20 | 20 | 20 | 20 | 20 | 20 | 20 | 20 | 21 |  |  |  | 16 | 17 | 17 | 20 | 20 | 20 | 442070
69 | Summit Ashulia | 25 | 25 | 25 | 25 | 25 | 25 | 25 | 25 | 25 | 25 | 25 | 25 | 25 | 25 | 25 | 25 | 25 | 25 |  | 25 | 25 | 25 | 25 | 25 | 25 | 25 | 600000
70 | Summit Madhabdi | 31 | 31 | 31 | 31 | 31 | 31 | 31 | 31 | 31 | 32 | 32 | 31 | 31 | 30 | 30 | 30 | 21 | 31 |  | 24 | 31 | 31 | 31 | 31 | 31 | 31 | 698580
71 | Maona 33 MW PP(Summit) | 33 | 33 | 33 | 33 | 33 | 33 | 33 | 33 | 33 | 33 | 33 | 33 | 33 | 33 | 25 |  |  | 25 |  | 25 | 25 | 0 | 25 | 25 | 25 | 25 | 655700
72 | Rupganj 33 MW PP(Summit) | 33 | 33 | 33 | 33 | 33 | 33 | 33 | 33 | 33 | 33 | 33 | 33 | 33 | 33 | 33 | 33 | 33 | 33 |  | 33 | 33 | 33 | 33 | 33 | 33 | 33 | 791400
73 | Ghorashal 108MW PP (Regent) | 96 | 96 | 96 | 96 | 97 | 97 | 97 | 97 | 97 | 97 | 97 | 94 | 94 | 94 | 94 | 94 | 52 | 52 |  | 76 | 96 | 96 | 100 | 100 | 101 | 101 | 2178727
76 | Siddhirganj Desh
77 | Siddhirganj 100 PP(Dutch Bangla) | [17 empty] | 3 |  | 7 | 7 | 7 |  |  |  | 0 | 17280
78 | Gazipur 52 MW PP | 42 | [6 empty] | 4 | 28 | 42 | 42 | 42 | 42 | 41 | 41 | 41 | 41 | 41 |  | 41 | 41 | 41 | 41 | 41 | 41 | 41 | 720552
79 | Kodda 150MW PP | 62 | 48 | [15 empty] | 16 |  | 50 | 98 | 98 | 98 | 98 | 98 | 98 | 669120
80 | Jamalpur 95 MW PP(Powerpac) | 95 | 95 | 95 | 95 | 95 | 40 | 8 | 8 | 8 | 8 | 8 | 20 | 61 | 92 | 92 | 92 | 65 | 32 |  | 50 | 92 | 95 | 95 | 95 | 95 | 95 | 1621440
81 | Jangalia 52 MW PP (Lakdanavi) | 43 | 24 | 0 | [9 empty] | 6 | 8 | 25 | 25 | 25 | 25 |  | 29 | 43 | 43 | 52 | 52 | 52 | 52 | 494904
| Gazipur 100 MW PP | 102 | 102 | 102 | 102 | 102 | 102 | 102 | 102 | 102 | 102 | 102 | 102 | 102 | 102 | 102 | 102 | 102 | 102 |  | 102 | 102 | 102 | 102 | 102 | 102 | 102 | 2430564
| Kaptai 7 MW Solar PP |  |  |  |  | 0 | 0.1 | 0.4 | 2.81 | 2.6 | 5.2 | 1.6 | 3.66 | 3.36 | 5.8 | 4.5 | 2.6 | 0.3 | 0.3 |  | 0 | 0 | 0 |  |  |  |  | 33240
| Jodiac Power | [16 empty] | 11
82 | Madanganj 102 PP(Summit) | [17 empty] | 3 |  | 1 | 15 | 15 | 15 | 15 | 18 | 30 | 116976
83 | Pagla (DPA )
84 | B.Baria (Aggreko) 85MW
85 | Keraniganj 100 MW PP (Powerpac) | [17 empty] | 10 |  | 10 | 10 | 10 |  |  |  | 0 | 40291
86 | Meghnaghat CCPP(Summit) | 280 | 275 | 285 | 275 | 260 | 280 | 285 | 282 | 285 | 285 | 280 | 280 | 230 | 230 | 230 | 230 | 230 | 230 |  | 258 | 280 | 277 | 290 | 278 | 270 | 250 | 6475462
87 | Meghnaghat 100 MW(IEL) | [19 empty] | 2 | 32 | 30 | 32 | 32 | 32 | 32 | 168960
88 | Ghorashal 78.5 MW PP(MAX) | 75 | 75 | 76 | 75 | 75 | 75 | 40 | 40 | 40 | 40 | 40 | 40 | 40 | 40 | 40 | 40 | 50 | 50 |  | 50 | 74 | 74 | 74 | 74 | 75 | 74 | 1400224
90 | Ashuganj 53MW PP (United)
91 | Juldah 100 MW Unit-1 (Acorn) | 10 | 10 | 10 | 10 | 10 | 10 | 10 | 10 | 10 | 10 | 10 | 10 | 10 | 10 | 10 | 10 | 10 | 10 |  | 10 | 10 | 10 | 10 | 10 | 10 | 10 | 256440
92 | Fenchuganj 44MW (Energyprima) | 50 | 50 | 50 | 50 | 50 | 50 | 10 | 10 | 16 | 49 | 49 | 49 | 49 | 49 | 49 | 49 | 10 | 10 |  | 25 | 47 | 50 | 50 | 50 | 50 | 50 | 1028592
93 | Ashuganj 51 MW PP (Midland) | 43 | 43 | 43 | 43 | 43 | 10 | 10 | 10 | 10 | 17 | 32 | 43 | 43 | 43 | 43 | 43 | 43 | 43 |  | 43 | 43 | 43 | 43 | 43 | 43 | 43 | 916752
94 | Gagnagar 102 MW PP (Digital Power) | [7 empty] | 0 | 15 | 24 | 50 | 101 | 101 | 101 | 101 | 32 | 32 | 16 |  | 20 | 64 | 64 | 64 | 64 | 16 | 16 | 886320
95 | Patenga 50MW PP (Baraka) | 50 | 50 | 50 | 50 | 50 | 50 | 48 | 48 | 48 | 45 | 45 | 45 | 50 | 50 | 50 | 50 | 50 | 50 |  | 50 | 50 | 50 | 50 | 47 | 50 | 50 | 1178880
96 | Chattogram 108 MW PP (ECPV) | 64 | 30 | 10 | 10 | 10 | 10 | 10 | 10 | 10 | 10 | 10 | 15 | 50 | 83 | 83 | 83 | 83 | 50 |  | 50 | 50 | 50 | 50 | 50 | 30 | 10 | 984960
97 | Katpotti 52 MW PP (Sinha) | 13 | 13 | 13 | 13 | 13 | 13 | 13 | 13 | 13 | 13 | 13 | 13 | 13 | 13 | 13 | 13 | 13 | 13 |  | 13 | 20 | 33 | 47 | 47 | 37 | 12 | 435456
98 | Bosila 108MW PP(CLC) | 72 | 72 | 72 | 72 | 72 | 8 | 8 | 8 | 8 | 17 | 50 | 68 | 72 | 72 | 72 | 72 | 72 | 72 |  | 72 | 72 | 72 | 72 | 72 | 72 | 72 | 1370880
99 | Madanganj-55 MW PP(Summit) | [17 empty] | 3 |  | 18 | 30 | 30 | 30 | 30 | 15 | 0 | 141163
100 | Manikganj 55 MW PP (Northern) | 35 | 17 | [5 empty] | 17 | 17 | 17 | 35 | 36 | 36 | 36 | 36 | 36 | 36 |  |  | 36 | 36 | 36 | 46 | 55 | 55 | 55 | 656459
101 | Kushiara 163 MW CCPP (KP) | 163 | 163 | 163 | 163 | 163 | 100 | 100 | 100 | 100 | 100 | 100 | 163 | 163 | 100 | 100 | 100 | 100 | 100 |  | 100 | 130 | 130 | 130 | 130 | 100 | 100 | 3274175
102 | Sarishabari 3 MW Solar Plant | [5 empty] | 0 | 0.5 | 1 | 1.7 | 1.2 | 1.6 | 0.7 | 0.8 | 0.5 | 0.2 | 0.9 | 0.3 | 0.1 |  | 0 | 0 | 0 |  |  |  |  | 11050
103 | Kamalaghat 54 MW PP(Banco Energy) | 53 | 53 | 54 | 35 | 35 | 35 | 35 | 35 | 35 | 35 | 35 | 35 | 35 | 35 | 35 | 35 | 35 | 35 | 35 | 53 | 53 | 53 | 53 | 53 | 53 | 53 | 1015920
104 | Keranigonj 300 MW PP (APR)
105 | Bramhangoan 100 MW PP (Aggreko)
106 | Mymensingh 200 MW PP (United) | 130 | 100 | 50 | 50 | 7 | 7 | 7 | 7 | 7 | 7 | 7 | 7 | 7 | 7 | 7 | 7 | 7 | 7 |  | 34 | 38 | 90 | 150 | 150 | 150 | 150 | 1296000
112 | Aurahati 100MW PP (Aggreko)
114 | Kodda 149 MW PP Unit-1 (Summit) | 37 | 0 | [5 empty] | 0 | 17 | 92 | 102 | 100 | 100 | 100 | 100 | 60 | 32 | 30 |  | 38 | 55 | 100 | 103 | 100 | 100 | 100 | 1372320
115 | Juldah 100 MW PP Unit-3 (Acorn) | 100 | 100 | 100 | 100 | 30 | 10 | 10 | 10 | 37 | 70 | 100 | 100 | 100 | 100 | 100 | 100 | 100 | 100 |  | 100 | 100 | 100 | 100 | 100 | 100 | 100 | 2014080
116 | Chandpur 200MW (Desh energy) | 182 | 163 | 96 | 46 | 36 | 20 | 17 | 17 | 17 | 17 | 17 | 17 | 22 | 70 | 120 | 120 | 90 | 60 |  | 80 | 170 | 190 | 200 | 200 | 200 | 200 | 2267520
117 | Ashuganj 150MW PP (Midland) | 50 | 50 | 50 | 10 | 10 | 10 | 10 | 10 | 10 | 10 | 10 | 10 | 10 | 15 | 50 | 50 | 50 | 50 |  | 100 | 143 | 144 | 150 | 150 | 150 | 50 | 1281309
118 | Bibiyana-III 400 MW CCPP | 254 | 254 | 253 | 253 | 254 | 253 | 253 | 201 | 201 | 201 | 201 | 200 | 201 | 201 | 201 | 200 | 201 | 200 |  | 223 | 233 | 232 | 233 | 232 | 234 | 233 | 5391000
| Jamalpur 115 MW PP (United) | 108 | 108 | 117 | 117 | 117 | 117 | 115 | 115 | 115 | 115 | 117 | 115 | 115 | 115 | 115 | 115 | 115 | 115 |  | 115 | 115 | 115 | 115 | 117 | 115 | 115 | 2776800
| Anwara 300 MW PP (United) | 216 | 215 | 215 | 215 | 107 | 71 | 71 | 71 | 82 | 156 | 211 | 212 | 230 | 230 | 232 | 232 | 232 | 159 |  | 230 | 230 | 230 | 230 | 230 | 233 | 233 | 4576582
120 | Eastern Zone Total | 7390 | 7090 | 6907 | 6730 | 6595 | 6174.61 | 5954 | 5907.81 | 6107.3 | 6581.4 | 6793.2 | 6901.36 | 6896.16 | 6864.4 | 7122.7 | 7019.1 | 6696.8 | 6380.1 | 35 | 7120 | 7830 | 7982 | 8164 | 8143 | 7998 | 7771 | 170194951
121
122
123 | Khulna 60MW
124 | Khulna 115 MW PP (KPCL-1 & 3)
125 | Khulna 115 PP MW (KPCL-2) | 85 | 16 | 16 | 16 | 16 | 0 | [10 empty] | 0 | 16 |  | 55 | 99 | 99 | 115 | 115 | 68 | 49 | 704640
126
127 | Khulna (Aggreeco) 55MW
128 | Faridpur 50 MW Peaking PP | 29 | 29 | 29 | 29 | 23 | 0 | [10 empty] | 0 | 17 |  | 36 | 32 | 32 | 31 | 31 | 31 | 31 | 328320
Khulna 225 MW CCPP
129 | Rupsha 105 MW PP (Orion rupsha) | 105 | 105 | 35 | 35 | 35 | 17 | 17 | 17 | 17 | 17 | 17 | 17 | 90 | 105 | 105 | 53 | 53 | 35 |  | 80 | 105 | 105 | 105 | 105 | 105 | 105 | 1477920
130
131
132
133
| Barisal 110 MW PP (Summit ) | 16 | 16 | 16 | 16 | 16 | 0 | [10 empty] | 0 | 16 |  | 48 | 96 | 80 | 48 | 48 | 48 | 48 | 420480
136 | Barisal GT PP Unit-1& 2
137 | Bhola 95 MW PP (Aggreko) | 96 | 97 | 97 | 97 | 97 | 49 | 12 | 12 | 13 | 13 | 13 | 20 | 52 | 51 | 53 | 51 | 52 | 24 |  | 49 | 75 | 74 | 97 | 97 | 95 | 95 | 1417662
| Bhola 225 MW CCPP | 173 | 173 | 173 | 173 | 173 | 173 | 173 | 173 | 173 | 173 | 173 | 173 | 172 | 173 | 173 | 173 | 173 | 173 |  | 173 | 173 | 173 | 173 | 173 | 173 | 173 | 4216000
140 | Bhola 33 MW PP (Venture) | 29 | 30 | 29 | 29 | 27 | 25 | 25 | 20 | 20 | 21 | 20 | 23 | 19 | 18 | 17 | 18 | 22 | 22 |  | 22 | 29 | 29 | 34 | 35 | 35 | 30 | 600629
141 | Noapara 100 MW PP (Bangla Trac) | [20 empty] | 30 | 60 | 100 | 100 | 100 | 100 | 470400
142 | Noapara 40 MW PP (Khanjahan Ali) | 40 | 8 | 8 | 8 | 8 | 0 | [13 empty] | 40 | 41 | 40 | 40 | 40 | 40 | 40 | 301875
143 | Gopalganj 100 MW Peaking PP | 52 | 52 | 0 | [12 empty] | 15 | 33 | 50 |  | 67 | 62 | 62 | 62 | 0 | 0 | 15 | 398080
144 | Bheramara GTPP Unit-1,2 & 3 | [20 empty] | 0 | 32 | 32 | 16 | 16 | 16 | 95200
145 | Madhumati 100 MW PP | 87 | 86 | 86 | 86 | 86 | 76 | 50 | 51 | 51 | 51 | 51 | 51 | 50 | 51 | 51 | 50 | 50 | 51 |  | 57 | 87 | 85 | 86 | 86 | 86 | 86 | 1597968
146 | Bheramara HVDC | 837 | 865 | 864 | 865 | 923 | 927 | 926 | 927 | 929 | 929 | 929 | 929 | 929 | 929 | 926 | 926 | 927 | 925 |  | 925 | 925 | 925 | 925 | 925 | 925 | 925 | 21924363
147 | Bheramara 360 MW CCPP
148
149
150 | Barapukuria TPP Unit-1 | 70 | 71 | 71 | 71 | 71 | 71 | 71 | 71 | 71 | 71 | 70 | 70 | 70 | 70 | 69 | 68 | 68 | 71 |  | 71 | 71 | 71 | 71 | 71 | 71 | 71 | 1666036
151 | Barapukuria TPP Unit-2
152 | Barapukuria 275 MW TPP Unit-3 | 250 | 250 | 250 | 249 | 249 | 249 | 249 | 249 | 249 | 249 | 250 | 250 | 250 | 250 | 250 | 240 | 249 | 250 |  | 250 | 250 | 249 | 249 | 249 | 249 | 249 | 6073100
153 | Baghabari 71 MW GTPP | 55 | 55 | 60 | 60 | 60 | 60 | 55 | 55 | 55 | 55 | 55 | 55 | 55 | 55 | 55 | 55 | 55 | 55 |  | 60 | 60 | 60 | 60 | 55 | 55 | 55 | 1360000
156 | Baghabari 100 MW GTPP
| Baghabari 50 MW Peaking PP | 25 | 25 | 25 | 25 | 25 | 0 | 0 | [12 empty] | 50 | 50 | 50 | 50 | 50 | 50 | 50 | 414696
157 | Sirajgonj 225MW CCPP Unit-1 (Gas) | 188 | 184 | 186 | 186 | 185 | 172 | 159 | 160 | 187 | 196 | 188 | 189 | 195 | 190 | 187 | 185 | 190 | 173 |  | 170 | 185 | 190 | 192 | 196 | 197 | 195 | 4727836
158 | Sirajgonj 225MW CCPP Unit-1(Oil)
| Sirajgonj 225 MW CCPP Unit-2 (Gas) | 192 | 188 | 190 | 190 | 189 | 173 | 151 | 157 | 191 | 198 | 190 | 189 | 192 | 193 | 191 | 190 | 174 | 146 |  | 146 | 168 | 179 | 189 | 193 | 193 | 191 | 4589964
Sirajgonj 225 MW CCPP Unit-2 (Oil)
159 | Sirajgonj 225MW CCPP Unit-3 (Gas) | 194 | 190 | 192 | 193 | 191 | 186 | 162 | 161 | 190 | 199 | 194 | 192 | 194 | 196 | 193 | 192 | 178 | 156 |  | 157 | 173 | 182 | 193 | 196 | 196 | 193 | 4696900
Sirajgonj 225MW CCPP Unit-3 (Oil)
| Sirajgonj 400 MW CCPP Unit-4 | 300 | 300 | 300 | 300 | 300 | 250 | 250 | 250 | 250 | 250 | 300 | 340 | 340 | 300 | 300 | 300 | 300 | 250 |  | 300 | 300 | 300 | 300 | 300 | 300 | 300 | 7015000
160 | Sirajgonj 400MW CCPP Unit-4 (Oil) | [19 empty] | 0 | 0 | 0
161 | Bera 70 MW Peaking PP | 26 | 26 | 0 | [16 empty] | 10 | 26 | 33 | 32 | 32 | 32 | 32 | 209340
162 | Bogra 22 MW PP (GBB) | 22 | 22 | 22 | 22 | 22 | 22 | 22 | 22 | 22 | 22 | 22 | 22 | 22 | 22 | 22 | 22 | 22 | 22 |  | 22 | 22 | 22 | 22 | 22 | 22 | 22 | 510480
163 | Bogura 20 MW PP (Energyprima) | 16 | 16 | 16 | 16 | 16 | 16 | 16 | 16 | 16 | 16 | 16 | 16 | 16 | 16 | 16 | 13 | 13 | 13 |  | 13 | 16 | 16 | 16 | 16 | 16 | 16 | 357732
164 | Ullapara 11 MW PP (Summit) | 8 | 8 | 8 | 8 | 8 | 8 | 8 | 8 | 8 | 8 | 8 | 8 | 8 | 8 | 8 | 8 | 8 | 8 |  | 8 | 11 | 11 | 11 | 11 | 11 | 11 | 213516
165 | Amnura 50 MW PP(Sinha) | 6 | 6 | 6 | 6 | 6 | 6 | 6 | 6 | 6 | 6 | 6 | 6 | 6 | 6 | 6 | 6 | 6 | 6 |  | 6 | 6 | 6 | 6 | 6 | 6 | 6 | 157250
166 | Katakhali 50 MW PP (Northern) | 42 | 42 | 42 | 42 | 42 | 24 | 8 | 8 | 8 | 8 | 8 | 8 | 8 | 8 | 8 | 8 | 8 | 8 |  | 24 | 42 | 42 | 42 | 42 | 42 | 42 | 562648
167 | Katakhali 50 MW Peaking PP | 45 | 22 | 21 | 0 | 0 | 0 | [11 empty] | 0 |  | 45 | 46 | 47 | 45 | 45 | 45 | 45 | 347900
168 | Santahar 50 MW Peaking PP | 37 | 0 | [15 empty] | 0 |  | 38 | 38 | 38 | 37 | 37 | 37 | 36 | 240306
169 | Natore 52 MW PP (Rajlanka) | 52 | 25 | 8 | 8 | 8 | 0 | 0 | [10 empty] | 0 |  | 26 | 43 | 43 | 43 | 43 | 44 | 44 | 353280
170 | Chapainawabganj 100 MW Peaking PP | 55 | 55 | 40 | 40 | 40 | 40 | 24 | 24 | 24 | 24 | 24 | 24 | 24 | 24 | 24 | 24 | 24 | 24 |  | 90 | 95 | 95 | 95 | 95 | 95 | 93 | 1068224
171 | Baghabari 200 MW PP (Paramount)
172 | Bagura 113 MW PP (Confidence) | 113 | 113 | 113 | 113 | 113 | 17 | 17 | 17 | 17 | 17 | 17 | 53 | 102 | 113 | 113 | 113 | 55 | 55 |  | 70 | 113 | 113 | 108 | 71 | 54 | 53 | 1859328
173 | Rangpur 20 MW GTPP
175 | Saidpur 20 MW GTPP | 18 | [19 empty] | 19 | 18 | 18 | 18 | 18 | 18 | 99000
176 | Rangpur 113 MW PP (Confidence) | [9 empty] | 2 | 7 | 1 | 0 | 0 |  | 10 | 20 | 8 |  | 20 | 20 | 20 | 0 |  |  |  | 91200
177 | Sympa Solar Power 8MW | [6 empty] | 0.1 | 0 | 2.6 | 2.4 | 2.1 | 7.5 | 4.1 | 3 | 3.6 | 2.8 | 2 | 0.8 | 2 | 0 | 0 | 0 |  |  |  |  | 41300
178
178