## Forecast
[5 empty] | Power Grid Company of Bangladesh Ltd. | [10 empty] | QF-LDC-07
|  |  | Report on forecasted generation & Demand of national grid on | [6 empty] | 2018-05-18 | Friday
|  | Date (day): | 2018-05-18 |  | Friday
| Probable Maximum |  | Generation : |  | (a) At Day Peak Hour : | 10273 | MW |  |  | (b) At Evening Peak Hour : |  | 11405 | MW
Sl. | [6 empty] | Present | Actual Generation |  | Forecasted Available Gen. on |  | Ev. Peak Gen.Shortage |  | Plants under |  | Probable
No. | Name of the Power Station |  | Fuel | Producer | Installed Capacity |  | Capacity | On | 2018-05-17 | 2018-05-18 | during | for Fuel | for plant. S/D | Shut down (date)/ |  | Start up
[8 empty] | Day Peak | Ev. Peak | Day Peak | Ev. Peak | Limitation | M/C Problem | Remarks |  | Date
[5 empty] | Unit No. X Capacity | MW | MW | MW | MW | MW | MW | MW | MW
1 | Ghorasal ST: Unit-1,2 |  | Gas | PDB | 2*55 | 110 | 85 | 37 | 37 | 37 | 37 |  | 48 | # 1 under maint.
| Ghorasal ST: Unit-3 |  | Gas | PDB | 1*210 | 210 | 170 | 120 | 120 | 120 | 120
| Ghorasal ST: Unit-4 |  | Gas | PDB | 1*210 | 210 | 180 | 0 | 0 | 0 | 0 |  | 180 | Under maint.
| Ghorasal ST: Unit-5 |  | Gas | PDB | 1*210 | 210 | 190 | 120 | 120 | 120 | 120 |  |  | Gas shortage
| Ghorasal ST: Unit-7 |  | Gas | PDB |  |  |  | 350 | 249 | 300 | 360 |  |  | On test
2 | Ghorashal 100MW |  | Gas | QRPP | 128*0.85 | 100 | 100 | 0 | 0 | 0 | 0 |  | 100 | Agreement expired
3 | Ghorashal 45MW |  | Gas | QRPP | 58*0.85 | 45 | 45 | 0 | 0 | 0 | 0 |  | 45 | Agreement expired
4 | Ghorashal 78MW (MAX) |  | Gas | QRPP | 2*39 | 78 | 78 | 0 | 0 | 0 | 0 | 78 |  | Gas shortage
5 | Ghorashal (Regent) |  | Gas | IPP | 34*3.35 | 108 | 108 | 0 | 45 | 0 | 106 | 2
6 | Haripur GT: Unit-1, 2 |  | Gas | SBU, PDB | 2*32 | 64 | 40 | 0 | 0 | 0 | 0 | 40 |  | Gas shortage
7 | Haripur 412 MW CCPP |  | Gas | EGCB | 1*273+1*139 | 412 | 412 | 240 | 234 | 412 | 412 |  |  | FGMO
8 | Haripur NEPC 110MW |  | HFO | IPP | 8*15 | 110 | 110 | 13 | 84 | 84 | 84 |  | 26 | Engine problem
9 | Haripur Power CCPP 360MW |  | Gas | IPP | 1*235+1*125 | 360 | 360 | 233 | 197 | 360 | 360
10 | Meghnaghat CCPP 450MW |  | Gas | IPP | 2*150+1*150 | 450 | 450 | 410 | 360 | 450 | 450
11 | Meghnaghat (IEL) |  | HFO | QRPP | 12*8.9 | 100 | 100 | 93 | 100 | 100 | 100
12 | Meghnaghat CCPP(Summit) |  | HSD | IPP | 2*110+1*110 | 305 | 305 | 0 | 0 | 0 | 150 |  | 150 | GT-2 under maintenance
13 | Madanganj 102MW |  | HFO | QRPP | 6*17 | 102 | 100 | 48 | 100 | 100 | 100
14 | Madanganj-55 MW |  | HFO | (IPP) | 3*17.08+1*11.3 | 55 | 55 | 42 | 42 | 42 | 42 |  | 13 | Engine problem
15 | Keraniganj (Powerpac) 100MW |  | HFO | QRPP | 8*13.45 | 100 | 100 | 100 | 100 | 100 | 100
16 | Narshingdi (Doreen) |  | Gas | SIPP, REB | 8*2.90 | 22 | 22 | 22 | 19 | 22 | 22
17 | Siddhirgonj ST 210MW |  | Gas | PDB | 1*210 | 210 | 115 | 0 | 0 | 0 | 0 | 115 |  | Gas shortage
18 | Siddhirgonj GT Unit-1& 2 |  | Gas | EGCB | 2*105 | 210 | 210 | 0 | 0 | 0 | 0 | 210 |  | Gas shortage
19 | Siddhirganj (Desh) |  | HSD | QRPP | 96*1.2 | 100 | 100 | 0 | 90 | 100 | 100
20 | Siddhirganj (Dutch Bangla) |  | HFO | QRPP | 12*8.9 | 100 | 100 | 65 | 65 | 80 | 80 |  | 20 | Engine problem
| Siddhirganj CCPP-335 MW |  | Gas | EGCB | 0 | 0 | 0 | 160 | 160 | 160 | 160 |  |  | On test
21 | Pagla (DPA ) |  | HSD | QRPP | 100*0.5 | 50 | 50 | 31 | 51 | 50 | 50
22 | Gagnagar (Orion) |  | HFO | IPP | 12*8.924 | 102 | 102 | 48 | 102 | 102 | 102
23 | Katpotti 51 MW |  | HFO | IPP | 7*7.9 | 51 | 51 | 18 | 40 | 44 | 44 |  | 7 | Engine problem
| Banco Energy 54MW |  | HFO | IPP |  |  |  | 54 | 54 | 54 | 54
24 | Kodda 150MW |  | HFO | BPDB-RPCL | 9*17.06 | 149 | 149 | 64 | 149 | 149 | 149
25 | Northern 55 MW |  | HFO | RPP | 3*19.3 | 55 | 55 | 56 | 56 | 55 | 55
26 | Southern 55MW |  | HFO | RPP | 3*19.3 | 55 | 55 | 36 | 55 | 55 | 55
27 | Bosila 108MW |  | HFO | IPP | 12*8.775+1*3.5 | 108 | 108 | 100 | 100 | 100 | 100 |  | 8
28 | Summit Power,(Madhabdi+Ashulia) |  | Gas | SIPP,REB | 6*3.67 | 80 | 80 | 57 | 57 | 57 | 57 |  | 23 | Engine problem
29 | Summit Maona |  | Gas | SIPP,REB | 4*8.73 | 33 | 33 | 25 | 33 | 33 | 33
30 | Summit Narayanganj |  | Gas | SIPP,REB | 4*8.74 | 33 | 33 | 33 | 33 | 33 | 33
31 | Gazipur (RPCL) |  | HFO | IPP | 6*8.9 | 52 | 52 | 34 | 51 | 52 | 52
32 | Tongi GT |  | Gas | PDB | 1* 105 | 105 | 105 | 0 | 0 | 0 | 0 |  | 105 | Under maint.
| Summit Gazipur-2 |  | HSD | IPP | 18*17 | 0 | 0 | 65 | 135 | 106 | 135 |  |  | On test
| APR Energy , Keranigonj |  | HSD | IPP | 236*1.4 | 0 | 0 | 0 | 0 | 0 | 0 |  |  | On test
| Dhaka area Total |  |  |  |  | 4644 | 4408 | 2674 | 3038 | 3477 | 3822 | 445 | 725
33 | Chittagong ST-1 (Raozan) |  | Gas | PDB | 1*210 | 210 | 180 | 0 | 0 | 0 | 0 | 180 |  | Gas shortage
| Chittgong ST-2 (Raozan) |  | Gas | PDB | 1*210 | 210 | 180 | 0 | 0 | 0 | 0 | 180 |  | Gas Shortage
34 | Raozan 25 MW (RPCL) |  | HFO | IPP | 3*8.9 | 25 | 25 | 8 | 26 | 26 | 26
35 | Patenga 50MW |  | HFO | IPP | 8*6.98 | 50 | 50 | 38 | 39 | 40 | 40 |  | 10 | Engine problem
36 | Kaptai Hydro: Unit-1,2,3,4, 5 |  | Hydro | PDB | 2*40+3*50 | 230 | 230 | 93 | 114 | 110 | 146
37 | Sikalbaha ST 60MW |  | Gas | PDB | 1*60 | 60 | 40 | 0 | 0 | 0 | 0 |  | 40 | Under maint.
38 | Sikalbaha 225MW |  | Gas/HSD | PDB |  | 225 | 225 | 196 | 201 | 221 | 221
39 | Sikalbaha Peaking GT |  | Gas/HSD | PDB | 1*150 | 150 | 150 | 115 | 100 | 125 | 135
40 | Sikalbaha (Energis) |  | HFO | RPP | 4*12.5+2*11.9+1*3+1*1.5 | 51 | 51 | 8 | 51 | 51 | 51
41 | Hathazari peaking |  | HFO | PDB | 11*8.9 | 98 | 98 | 0 | 82 | 40 | 85
42 | Dohazari Peaking |  | HFO | PDB | 6*17 | 102 | 102 | 0 | 40 | 51 | 51
43 | Juldah (Acorn) |  | HFO | QRPP | 8*13.45 | 100 | 100 | 90 | 100 | 90 | 100
44 | Barabkunda (Regent) |  | Gas | SIPP, PDB | 8*2.90 | 22 | 22 | 0 | 16 | 19 | 19 |  | 3 | Engine problem
* | Malancha, Ctg. EPZ (United) |  | Gas |  | 5*8.73+3*9.34 |  | 0 | 5 | 17 | 24 | 8
45 | Chittagong ECPV 108 MW |  | HFO | IPP | 16*7 | 108 | 108 | 97 | 104 | 98 | 104 |  | 4 | Engine problem
| Chittagong area Total |  |  |  |  | 1641 | 1561 | 650 | 890 | 895 | 986 | 360 | 57
46 | Ashuganj ST: Unit-2 |  | Gas | APSCL | 1*64 | 64 | 53 | 0 | 0 | 0 | 0 | 53 |  | Under maint.
| Ashuganj ST: Unit- 3 |  | Gas | APSCL | 1*150 | 150 | 135 | 0 | 100 | 100 | 100 |  |  | Gas shortage
| Ashuganj ST: Unit- 4 |  | Gas | APSCL | 1*150 | 150 | 129 | 0 | 0 | 0 | 0 |  | 129 | Under maint.
| Ashuganj ST: Unit- 5 |  | Gas | APSCL | 1*150 | 150 | 134 | 135 | 100 | 135 | 135 | 25
47 | Ashuganj CCPP 225 MW |  | Gas | APSCL | 1*142+1*75 | 221 | 221 | 0 | 0 | 0 | 0 |  | 221 | Under maint.
48 | Ashuganj CCPP(North) |  | Gas | APSCL | 1*361 | 360 | 360 | 305 | 310 | 300 | 360 |  |  | FGMO
49 | Ashuganj CCPP(South) |  | Gas | APSCL | 1*360 | 360 | 360 | 310 | 360 | 360 | 360
50 | Ashuganj Engines TSK |  | Gas | APSCL | 14*3.968 | 53 | 45 | 38 | 42 | 42 | 42
51 | Ashuganj (Precision) 55MW |  | Gas | RPP | 15*4 | 55 | 55 | 0 | 0 | 0 | 0
52 | Ashuganj (Aggrekko) |  | Gas | QRPP | 96*1.10 | 95 | [7 empty] | Date expired
53 | Ashuganj (United) 53MW |  | Gas | QRPP | 14*4 | 53 | 53 | 25 | 10 | 10 | 10 | 43 |  | Gas shortage
54 | Ashuganj 195MW Modular |  | Gas | IPP | 20*9.7+1*16 | 195 | 195 | 62 | 68 | 150 | 150 | 45 |  | Gas shortage
55 | Ashuganj (Midland) 51MW |  | Gas | IPP | 6*9.34 | 51 | 51 | 30 | 51 | 51 | 51
56 | B.Baria (Aggreko) 85MW |  | Gas | QRPP | 86*1.10 | 85 | 85 | 86 | 85 | 85 | 85
57 | Daudkandi Peaking 52MW |  | HFO | PDB | 6*8.92 | 52 | 52 | 0 | 50 | 0 | 50
58 | Chandpur CCPP |  | Gas | PDB | 1*106+1*57 | 163 | 163 | 154 | 154 | 155 | 155
59 | Feni (Doreen) 22MW |  | Gas | SIPP, PDB | 8*2.90 | 22 | 22 | 19 | 19 | 19 | 19
60 | Feni, Mohipal (Doreen) |  | Gas | SIPP, REB | 4*2.90 | 11 | 11 | 8 | 11 | 11 | 11
** | Tripura |  |  | Imported power | 0 | 160 | 160 | 132 | 164 | 124 | 160
61 | Jangalia (Summit) 33MW |  | Gas | SIPP, PDB | 4*8.73 | 33 | 33 | 33 | 33 | 33 | 33
62 | Lakdhanvi 52 MW |  | HFO | IPP | 6*8.92 | 52 | 52 | 0 | 43 | 52 | 52
63 | Summit Comilla 25MW |  | Gas | SIPP, PDB | 3*3.67+2*6.97 | 25 | 25 | 0 | 22 | 22 | 22
| Daudkandi 200 MW |  | HSD | RPP | 0 | 0 | 0 | 0 | 102 | 0 | 102 |  |  | On test
| Comilla Area Total |  |  |  |  | 2560 | 2394 | 1337 | 1724 | 1649 | 1897 | 166 | 350
64 | Mymensingh RPCL 210MW |  | Gas | IPP | 4*35+1*70 | 210 | 202 | 85 | 67 | 100 | 100 | 102
65 | Tangail (Doreen) 22MW |  | Gas | SIPP, PDB | 8*2.90 | 22 | 22 | 22 | 22 | 22 | 22
66 | Jamalpur 95MW |  | HFO | IPP | 12*8.924 | 95 | 95 | 48 | 95 | 95 | 95
67 | Sarishabari (Solar) |  | Solar | IPP | 1*3 | 3 | 3 | 2.3 | 0 | 2 | 0
| Mymensingh Area Total |  |  |  |  | 330 | 322 | 157.3 | 184 | 219 | 217 | 102 | 0
68 | Fenchugonj CCPP-1 |  | Gas | PDB | 2*32+1*33 | 97 | 70 | 60 | 60 | 60 | 60
69 | Fenchugonj CCPP-2 |  | Gas | PDB | 2*35+1*35 | 104 | 90 | 73 | 73 | 73 | 73
70 | Kushiara 109 MW |  | Gas | RPP | 1*109 | 109 | 109 | 70 | 15 | 109 | 109
71 | Shajibazar 330 MW |  | Gas | PDB | 3*110 | 330 | 330 | 293 | 295 | 295 | 295 |  | 35 | Machine problem
72 | Fenchugonj (Barakatullah) 51MW |  | Gas | RPP | 19*2.90 | 51 | 51 | 53 | 53 | 51 | 51
73 | Fenchuganj (EPL) 44MW |  | Gas | RPP | 12*3.3+5*2 | 44 | 44 | 47 | 44 | 50 | 50
74 | Hobiganj 11MW |  | Gas | SIPP, REB | 4*2.90 | 11 | 11 | 8 | 11 | 11 | 11
75 | Shahjibazar GT: Unit- 8, 9 |  | Gas | PDB | 2*35 | 70 | 66 | 60 | 64 | 66 | 66
76 | Shahjibazar 86MW |  | Gas | RPP | 32*2.90 | 86 | 86 | 84 | 86 | 86 | 86
77 | Shahjibazar (EPL) 50MW |  | Gas | RPP | 27*2.0 | 50 | 50 | 48 | 48 | 50 | 50
78 | Sylhet GT 150 MW |  | Gas | PDB | 1*142 | 142 | 142 | 128 | 100 | 120 | 120
79 | Sylhet GT 20 MW |  | Gas | PDB | 1*20 | 20 | 20 | 0 | 0 | 0 | 0 |  | 20 | Under maint.
80 | Sylhet (EPL) 50MW |  | Gas | RPP | 27*2 | 50 | 0 | 43 | 47 | 50 | 50
81 | Shahjahanulla 25 MW |  | Gas | SIPP, REB | 3*9.34 | 25 | 25 | 23 | 23 | 23 | 23
82 | Summit Bibiana- 2 |  | Gas | IPP | 1*222+1*119 | 341 | 341 | 300 | 300 | 341 | 341 |  |  | FGMO
83 | Sylhet (Desh) 10MW |  | Gas | RPP | 6*1.95 | 10 | 10 | 10 | 10 | 10 | 10
| Sylhet Area Total |  |  |  |  | 1540 | 1445 | 1300 | 1229 | 1395 | 1395 | 0 | 55
84 | Bheramara GT-1,2,3 |  | HSD | PDB | 3*20 | 60 | 46 | 0 | 0 | 0 | 32
| Bheramara (HVDC ) |  | 0 | Imported power | 1*500 | 500 | 500 | 52 | 480 | 487 | 487
85 | Khulna (KPCL-1 & 3) |  | HFO | IPP | 19*6.5 | 110 | 110 | 51 | 110 | 110 | 110
86 | Khulna (KPCL-2) |  | HFO | QRPP | 7*17 | 115 | 115 | 83 | 99 | 99 | 99
87 | Faridpur Peaking |  | HFO | PDB | 8*6.89 | 54 | 54 | 0 | 48 | 0 | 50
88 | Khulna CCPP 225MW |  | HSD | NWPGCL | 1*150+1*75 | 230 | 230 | 0 | 50 | 225 | 225 |  |  | FGMO
89 | Gopalganj Peaking |  | HFO | PDB | 16*6.98 | 109 | 109 | 8 | 62 | 50 | 62
90 | Bheramara 360 MW |  | Gas | NWPGCL | 1*278 | 278 | 278 | 305 | 200 | 310 | 310
81 | Noapara (KZA) 40MW |  | HFO | QRPP | 5*8.5 | 40 | 40 | 40 | 40 | 40 | 40
92 | Khulna (Aggreko) 55MW |  | HSD | QRPP | 71*0.85 | 55 | 55 | 0 | 54 | 0 | 55
| Bangla Track (Noapara) |  | HSD | RPP | 77*1.4 | 0 | 0 | 0 | 96 | 0 | 100
| Khulna Area Total |  |  |  |  | 1551 | 1537 | 539 | 1239 | 1321 | 1570 | 0 | 0
93 | Summit Barisal 110 MW |  | HFO | IPP | 7*17.076 | 110 | 110 | 64 | 98 | 110 | 110
94 | Barisal GT: Unit-1, 2 |  | HSD | PDB | 2*20 | 40 | 30 | 0 | 0 | 0 | 30
95 | Bhola (Venture) 33MW |  | Gas | RPP | 1*34.50 | 33 | 33 | 21 | 30 | 25 | 33
96 | Bhola CCPP 194MW |  | Gas | PDB | 2*63+1*68 | 194 | 194 | 132 | 157 | 160 | 160
| Bhola Aggreko 95MW |  | Gas | QRPP | 0 | 0 | 0 | 96 | 95 | 95 | 95
| Barisal Area Total |  |  |  |  | 377 | 367 | 313 | 380 | 390 | 428 | 0 | 0
97 | Baghabari GT 71MW |  | Gas | PDB | 1*71 | 71 | 71 | 0 | 0 | 0 | 0 | 71 |  | Gas shortage
| Baghabari GT 100MW |  | Gas | PDB | 1*100 | 100 | 100 | 0 | 0 | 0 | 0 |  | 100 | Under maint.
98 | Baghabari Peaking 50MW |  | HFO | PDB | 6*8.9 | 52 | 52 | 0 | 43 | 0 | 43
99 | Bera Peaking |  | HFO | PDB | 9*8.29 | 71 | 71 | 0 | 48 | 0 | 50
100 | Amnura 50MW |  | HFO | QRPP | 7*7.79 | 50 | 50 | 50 | 50 | 50 | 50
101 | Katakhali (Northern) |  | HFO | QRPP | 6*8.9 | 50 | 50 | 25 | 43 | 43 | 43 |  | 7 | Engine problem
102 | Katakhali Peaking |  | HFO | PDB | 6*8.7 | 50 | 50 | 0 | 47 | 40 | 47
103 | Sirajgonj Unit-1 225MW |  | Gas/HSD | NWPGCL | 1*150+1*75 | 210 | 210 | 0 | 0 | 0 | 0 | 210 |  | Fuel shortage
| Sirajgonj Unit-2 225MW |  | Gas/HSD | NWPGCL | 0 | 0 | 0 | 180 | 170 | 220 | 220 |  |  | FGMO
104 | Santahar Peaking |  | HFO | PDB | 6*8.7 | 50 | 50 | 0 | 41 | 0 | 42
105 | Bogra (GBB) |  | Gas | RPP | 6*4 | 22 | 22 | 18 | 18 | 22 | 22
106 | Bogra (EPL) |  | Gas | RPP | 5*3.3+5*2 | 20 | 10 | 10 | 10 | 10 | 10
107 | Ullapara (Summit) |  | Gas | SIPP, REB | 4*2.90 | 11 | 11 | 5 | 11 | 8 | 11 |  | 3
108 | Rajlanka 52 MW |  | HFO | IPP | 6*8.92 | 52 | 52 | 0 | 43 | 52 | 52
109 | Chapainawabganj-100 MW |  | HFO | PDB | 12*8.924 | 104 | 104 | 0 | 102 | 102 | 102
| Rajshahi Area Total |  |  |  |  | 913 | 903 | 288 | 626 | 547 | 692 | 281 | 110
110 | Barapukuria Unit-1 |  | Coal | PDB | 1*125 | 125 | 85 | 0 | 0 | 0 | 0 |  | 85 | Under maint.
| Barapukuria Unit-2 |  | Coal | PDB | 1*125 | 125 | 85 | 77 | 73 | 75 | 75
| Barapukuria Unit-3 |  | Coal | PDB |  |  |  | 285 | 285 | 285 | 285 |  |  | on test
111 | Rangpur GT |  | HSD | PDB | 1*20 | 20 | 20 | 0 | 17 | 0 | 18
112 | Saidpur GT |  | HSD | PDB | 1*20 | 20 | 20 | 0 | 18 | 20 | 20
| Rangpur Area Total |  |  |  |  | 290 | 210 | 362 | 393 | 380 | 398 | 0 | 85
| Total |  |  |  |  | 13846 | 13147 | 7620.3 | 9703 | 10273 | 11405 | 1354 | 1382
| Usable load at Substation end after deducting Auxiliary use & Transmission loss | [6 empty] | 7159.2966 | 9116 | 9651.5169 | 10715.0345
A. |  | 2018-05-17 | (Yesterday) |  |  |  |  | Thursday
1 | Highest Generation : |  |  | 9726 | MW at | 22:00 | hrs | 11 Evening Peak Hour : | [5 empty] | 19:30 | hrs.
2 | Minimum Generation : |  |  | 5949 | MW at | 6:00 | hrs | 12 Max. Demand (Generation end) at evening peak hour : | [5 empty] | 9703 | MW
3 | Day peak Generation : |  |  | 7620.3 | MW at | 12:00 | hrs | 13 Max. Demand (Substation end) at evening peak hour : | [5 empty] | 9116 | MW
4 | Evening peak Generation : |  |  | 9703 | MW at | 19:30 | hrs | 14 Load Shed (Substation end) at evening peak hour : | [5 empty] | 0 | MW
5 | Total Energy Generation : |  | 185.3548 | MKWHr | By Solar | 0.017544 | MKWHr | 15. Area wise Demand (S/S end), Supply (S/S end) & | [5 empty] | 16 Hourly Load Shed during
| By Gas: | 117.6834 | MKWHr |  | By Oil: | 47.3311 | MKWHr | Load Shed (S/S end) at Evening peak hour in MW : | [5 empty] | Evening Peak hours :
| By Coal: | 8.6833 | MKWHr |  | By Hydro: | 2.8206 | MKWHr | Area | Demand | Supply |  | Loadshed |  | Time |  | Loadshed
6 | Generation Shortfall : |  | For Fuel Limitation = |  |  | 1354 | MW | Dhaka | 3427 | 3427 |  | 0
|  |  | For Plants S/D or M/C prob = |  |  | 1382 | MW | Chittagong | 950 | 950 |  | 0 |  | 18:00 |  | 0
|  |  | Total = |  |  | 2736 | MW | Khulna | 1184 | 1184 |  | 0 |  | 18:30 |  | 0
7 | Total Gas Supplied : |  |  | 980.97 | MMCFD |  |  | Rajshahi | 927 | 927 |  | 0 |  | 19:00 |  | 0
8 | Fuel Cost : | i) Gas : | Taka | 90352334.416 | ii) Oil : | Taka | 381739758.9 | Comilla | 862 | 862 |  | 0 |  | 19:30 |  | 0
|  | iii) Coal : | Taka | 10782966.52 | Total | Taka | 482875059.836 | Mymensingh | 581 | 581 |  | 0 |  | 20:00 |  | 0
9 | Export Through E-W Interconnectors : |  |  |  | i) Energy | 5.9575 | MKWHr. | Sylhet | 353 | 353 |  | 0 |  | 21:00 |  | 0
| ii) During Peak Demand : |  |  | -580 | MW at | 19:30 | hrs | Barisal | 242 | 242 |  | 0 |  | 22:00 |  | 0
| iii) Maximum : |  |  | -760 | MW at | 22:00 | hrs | Rangpur | 590 | 590 |  | 0 |  | 23:00 |  | 0
10 | Maximum Temperature in Dhaka was |  |  |  | 32.0° C |  |  | Total | 9116 | 9116 |  | 0
B. |  | 2018-05-18 | (Today) |  |  |  | Friday |  |  | Probable max. temperature in Dhaka |  |  | 33.4° C
Forecast
1 | Maximum Demand* Evening (Generation end) |  |  |  | 9000 | MW |  | 6 Total Load Shed forecast (Substation end) : |  |  |  |  | 0 | MW
2 | Maximum Generation (Generation end) |  |  |  | 11405 | MW |  | 7 Area wise Load Shed forecast (Substation end) :
3 | Maximum Demand* Day (Generation end) |  |  |  | 6800 | MW
4 | Reserve(Generation end) |  |  |  | 2405 | MW |  | Dhaka | Chittagong | Khulna | Rajshahi | Comilla | Mymensingh | Sylhet | Barisal | Rangpur
5 | Total Energy Generation |  |  |  | 171.519 | MKWHr |  | MW | MW | MW | MW | MW | MW | MW | MW | MW
6 | Actual Minimum Generation up to 8:00 hrs. |  |  |  | 5876.2 | MW at | 7:00 | 0 | 0 | 0 | 0 | 0 | 0 | 0 | 0 | 0
* Import Through HVDC C/B Interconnector : |  |  |  |  | i) Energy | 5.768 | MKWHr. | ii) HVDC Flow at Peak Time |  | 480 | MW at | 19:30 | hrs.
* Import Through Comilla C/B Interconnector : |  |  |  |  | i) Energy | 3.0509 | MKWHr. | iii) Maximum HVDC Flow : |  | 481 | MW at | 23:00 | hrs.
*Cost for HVDC, Tripura & Solar energy is not usually included in the total fuel cost.
Water Level of Kaptai Lake at 06:00 hr (ft): |  |  |  |  | (a) Yesterday : | 82.21 |  | (b) Today: | 82.21 |  | (c) Rule Curve: |  | 79.34
.
|  |  |  | Sub Divisional Engineer | [6 empty] | Executive Engineer
|  |  |  | Network Operation Division | [6 empty] | Network Operation Division

## YesterdayGen
2018-05-17
Plant Name | Ghorasal ST: Unit-1,2 | Ghorasal ST: Unit-3 | Ghorasal ST: Unit-4 | Ghorasal ST: Unit-5 | Ghorasal ST: Unit-7 | Ghorashal 100MW | Ghorashal (Regent) | Ghorashal 78MW (MAX) | Ghorashal 45MW | Haripur 412 MW CCPP | Haripur Power CCPP 360MW | Haripur NEPC 110MW | Haripur GT: Unit-1, 2 | Meghnaghat CCPP 450MW | Meghnaghat CCPP(Summit) | Meghnaghat (IEL) | Madanganj 102MW | Madanganj-55 MW | Siddhirganj CCPP-335 MW | Siddhirgonj ST 210MW | Siddhirgonj GT Unit-1& 2 | Siddhirganj (Desh) | Siddhirganj (Dutch Bangla) | Gagnagar (Orion) | Kodda 150MW | Keraniganj (Powerpac) 100MW | Bosila 108MW | Pagla (DPA ) | Katpotti 51 MW | Banco Energy 54MW | Northern 55 MW | Southern 55MW | Narshingdi (Doreen) | Summit Ashulia | Summit Madhabdi | Summit Maona | Summit Narayanganj | Gazipur (RPCL) | Tongi GT | Kaptai Unit-1, 2 & 3 | Kaptai Unit-4 & 5 | Chittagong ST-1 (Raozan) | Chittgong ST-2 (Raozan) | Raozan 25 MW (RPCL) | Sikalbaha 225MW (Gas) | Sikalbaha 225MW (Oil) | Sikalbaha GT 150MW (Gas) | Sikalbaha GT 150MW (Oil) | Sikalbaha ST 60MW | Sikalbaha (Energis) | Hathazari peaking | Dohazari Peaking | Juldah (Acorn) | Chittagong ECPV 108 MW | Patenga 50MW | Barabkunda (Regent) | Malancha, Ctg. EPZ (United) | Ashuganj ST: Unit-2 | Ashuganj ST: Unit- 3 | Ashuganj ST: Unit- 4 | Ashuganj ST: Unit- 5 | Ashuganj GT-2 | Ashuganj CCPP(North) | Ashuganj CCPP(South) | Ashuganj CCPP 225 MW | Ashuganj 195MW Modular | Chandpur CCPP | Ashuganj Engines TSK | Ashuganj (Precision) 55MW | Ashuganj (Aggrekko) | Ashuganj (United) 53MW | Ashuganj (Midland) 51MW | B.Baria (Aggreko) 85MW | Daudkandi Peaking 52MW | Lakdhanvi 52 MW | Feni (Doreen) 22MW | Feni, Mohipal (Doreen) | Jangalia (Summit) 33MW | Summit Comilla 25MW | Tripura | Mymensingh RPCL 210MW | Jamalpur 95MW | Tangail (Doreen) 22MW | Sarishabari (Solar) | Fenchugonj CCPP-1 | Fenchugonj CCPP-2 | Fenchugonj (Barakatullah) 51MW | Fenchuganj (EPL) 44MW | Kushiara 109 MW | Shajibazar 330 MW | Shahjibazar GT: Unit- 8, 9 | Shahjibazar 86MW | Shahjibazar (EPL) 50MW | Sylhet GT 150 MW | Sylhet GT 20 MW | Sylhet (EPL) 50MW | Sylhet (Desh) 10MW | Summit Bibiana- 2 | Shahjahanulla 25 MW | Hobiganj 11MW | Daudkandi 200 MW | Summit Gazipur-2 | APR Energy , Keranigonj | EasternBlank | Bheramara (HVDC ) | Bheramara GT-1,2,3 | Bheramara 360 MW | Khulna (KPCL-1 & 3) | Khulna (KPCL-2) | Khulna CCPP 225MW | Khulna 60MW | Khulna (Aggreko) 55MW | Faridpur Peaking | Gopalganj Peaking | Noapara (KZA) 40MW | Bhola CCPP 194MW | Bhola (Venture) 33MW | Summit Barisal 110 MW | Barisal GT: Unit-1, 2 | Baghabari GT 100MW | Baghabari GT 71MW | Baghabari Peaking 50MW | Bera Peaking | Chapainawabganj-100 MW | Amnura 50MW | Katakhali (Northern) | Katakhali Peaking | Rajlanka 52 MW | Santahar Peaking | Bogra (GBB) | Bogra (EPL) | Ullapara (Summit) | Barapukuria Unit-1 | Barapukuria Unit-2 | Barapukuria Unit-3 | Rangpur GT | Saidpur GT | Sirajgonj Unit-1 225MW (Gas) | Sirajgonj Unit-1 225MW (Oil) | Sirajgonj Unit-2 225MW (Gas) | Sirajgonj Unit-2 225MW (Oil) | Bhola Aggreko 95MW | Bangla Track (Noapara) | WesternBlank | Eastern Grid Total | Western Grid Total | Total (MW) | Gas (Public) | HVDC | Gas (Private) | Oil (Private) | Coal | Hydro | Oil (Public) | Tripura | Solar | Shortage | Water Level
1:00 | 37 | 120 | 0 | 120 | 365 | 0 | 0 | 0 | 0 | 230 | 305 | 0 | 0 | 420 | 0 | 7 | 14 | 15 | 160 | 0 | 0 | 0 | 7 | 7 | 32 | 10 | 8 | 0 | 0 | 0 | 18 | 0 | 22 | 25 | 33 | 33 | 29 | 52 | 0 | 78 | 58 | 0 | 0 | 26 | 0 | 201 | 0 | 115 | 0 | 51 | 0 | 17 | 90 | 101 | 40 | 19 | 26 | 0 | 0 | 0 | 135 | 0 | 290 | 360 | 0 | 8 | 155 | 42 | 0 | 0 | 5 | 5 | 20 | 0 | 0 | 19 | 11 | 33 | 19 | 120 | 86 | 16 | 22 | 0 | 60 | 73 | 53 | 50 | 30 | 136 | 65 | 60 | 50 | 90 | 0 | 46 | 10 | 290 | 23 | 11 | 0 | 50 | 0 |  | 478 | 0 | 310 | 5 | 16 | 0 | 0 | 0 | 0 | 11 | 8 | 136 | 24 | 16 | 0 | 0 | 0 | 0 | 0 | 26 | 12 | 24 | 0 | 0 | 0 | 18 | 10 | 5 | 0 | 71 | 285 | 0 | 0 | 0 | 0 | 0 | 170 | 51 | 0 |  | 5334 | 1676 | 7010 | 3274 | 478 | 1481 | 593 | 356 | 136 | 572 | 120 | 0 | 0 | 82.26
2:00 | 37 | 120 | 0 | 120 | 365 | 0 | 0 | 0 | 0 | 230 | 319 | 0 | 0 | 400 | 0 | 7 | 14 | 15 | 160 | 0 | 0 | 0 | 7 | 7 | 15 | 10 | 8 | 0 | 0 | 0 | 18 | 36 | 22 | 25 | 33 | 33 | 29 | 34 | 0 | 76 | 56 | 0 | 0 | 0 | 0 | 195 | 0 | 116 | 0 | 8 | 0 | 0 | 90 | 88 | 30 | 19 | 32 | 0 | 0 | 0 | 135 | 0 | 290 | 360 | 0 | 8 | 155 | 42 | 0 | 0 | 5 | 5 | 20 | 0 | 0 | 19 | 11 | 33 | 19 | 116 | 88 | 8 | 22 | 0 | 60 | 73 | 53 | 50 | 30 | 136 | 52 | 60 | 49 | 90 | 0 | 46 | 10 | 265 | 23 | 11 | 0 | 50 | 0 |  | 478 | 0 | 270 | 5 | 16 | 0 | 0 | 0 | 0 | 10 | 0 | 138 | 23 | 16 | 0 | 0 | 0 | 0 | 0 | 26 | 12 | 24 | 0 | 0 | 0 | 18 | 10 | 5 | 0 | 71 | 285 | 0 | 0 | 0 | 0 | 0 | 160 | 0 | 0 |  | 5168 | 1567 | 6735 | 3225 | 478 | 1403 | 503 | 356 | 132 | 522 | 116 | 0 | 0 | 82.25
3:00 | 37 | 120 | 0 | 120 | 365 | 0 | 0 | 0 | 0 | 235 | 321 | 0 | 0 | 370 | 0 | 7 | 14 | 15 | 160 | 0 | 0 | 0 | 7 | 7 | 15 | 10 | 8 | 0 | 0 | 0 | 18 | 0 | 22 | 25 | 33 | 33 | 29 | 26 | 0 | 73 | 52 | 0 | 0 | 0 | 0 | 195 | 0 | 90 | 0 | 8 | 0 | 0 | 90 | 65 | 18 | 19 | 32 | 0 | 0 | 0 | 135 | 0 | 290 | 360 | 0 | 8 | 155 | 42 | 0 | 0 | 5 | 5 | 10 | 0 | 0 | 19 | 11 | 8 | 0 | 116 | 88 | 8 | 22 | 0 | 60 | 73 | 31 | 50 | 30 | 118 | 61 | 60 | 49 | 80 | 0 | 46 | 10 | 270 | 23 | 11 | 0 | 50 | 0 |  | 477 | 0 | 250 | 5 | 16 | 0 | 0 | 0 | 0 | 10 | 0 | 140 | 21 | 16 | 0 | 0 | 0 | 0 | 0 | 0 | 12 | 24 | 0 | 0 | 0 | 18 | 10 | 5 | 0 | 71 | 285 | 0 | 0 | 0 | 0 | 0 | 160 | 0 | 0 |  | 4943 | 1520 | 6463 | 3149 | 477 | 1346 | 424 | 356 | 125 | 470 | 116 | 0 | 0 | 82.24
4:00 | 37 | 120 | 0 | 120 | 300 | 0 | 0 | 0 | 0 | 230 | 321 | 0 | 0 | 370 | 0 | 7 | 14 | 15 | 160 | 0 | 0 | 0 | 7 | 7 | 15 | 10 | 8 | 0 | 0 | 0 | 18 | 17 | 22 | 25 | 33 | 33 | 29 | 26 | 0 | 70 | 52 | 0 | 0 | 0 | 0 | 194 | 0 | 91 | 0 | 8 | 0 | 0 | 90 | 65 | 18 | 19 | 42 | 0 | 0 | 0 | 135 | 0 | 290 | 330 | 0 | 8 | 155 | 42 | 0 | 0 | 5 | 5 | 10 | 0 | 0 | 19 | 11 | 8 | 15 | 110 | 88 | 8 | 22 | 0 | 60 | 73 | 31 | 30 | 30 | 116 | 64 | 20 | 50 | 80 | 0 | 46 | 10 | 260 | 23 | 11 | 0 | 50 | 0 |  | 477 | 0 | 250 | 5 | 16 | 0 | 0 | 0 | 0 | 10 | 0 | 137 | 21 | 16 | 0 | 0 | 0 | 0 | 0 | 0 | 12 | 24 | 0 | 0 | 0 | 18 | 10 | 5 | 0 | 71 | 285 | 0 | 0 | 0 | 0 | 0 | 160 | 0 | 0 |  | 4808 | 1517 | 6325 | 3062 | 477 | 1287 | 441 | 356 | 122 | 470 | 110 | 0 | 0 | 82.23
5:00 | 37 | 120 | 0 | 120 | 250 | 0 | 0 | 0 | 0 | 230 | 322 | 0 | 0 | 350 | 0 | 7 | 14 | 15 | 160 | 0 | 0 | 0 | 7 | 7 | 15 | 10 | 8 | 0 | 0 | 0 | 18 | 17 | 22 | 25 | 33 | 33 | 29 | 8 | 0 | 70 | 54 | 0 | 0 | 0 | 0 | 188 | 0 | 90 | 0 | 8 | 0 | 0 | 82 | 12 | 18 | 19 | 42 | 0 | 0 | 0 | 135 | 0 | 290 | 290 | 0 | 8 | 155 | 42 | 0 | 0 | 5 | 5 | 10 | 0 | 0 | 19 | 11 | 8 | 15 | 100 | 101 | 8 | 22 | 0 | 60 | 73 | 31 | 30 | 30 | 117 | 66 | 20 | 10 | 80 | 0 | 46 | 10 | 270 | 23 | 11 | 0 | 17 | 0 |  | 477 | 0 | 250 | 5 | 16 | 0 | 0 | 0 | 0 | 10 | 0 | 137 | 21 | 16 | 0 | 0 | 0 | 0 | 0 | 0 | 12 | 8 | 0 | 0 | 0 | 18 | 10 | 5 | 0 | 71 | 285 | 0 | 0 | 0 | 0 | 0 | 175 | 0 | 0 |  | 4558 | 1516 | 6074 | 2988 | 477 | 1238 | 313 | 356 | 124 | 478 | 100 | 0 | 0 | 82.22
6:00 | 37 | 120 | 0 | 120 | 250 | 0 | 0 | 0 | 0 | 230 | 342 | 0 | 0 | 350 | 0 | 7 | 14 | 15 | 160 | 0 | 0 | 0 | 7 | 7 | 15 | 10 | 8 | 0 | 0 | 0 | 18 | 17 | 22 | 25 | 33 | 33 | 29 | 8 | 0 | 73 | 53 | 0 | 0 | 0 | 0 | 192 | 0 | 90 | 0 | 8 | 0 | 0 | 20 | 12 | 8 | 19 | 42 | 0 | 0 | 0 | 135 | 0 | 295 | 280 | 0 | 8 | 155 | 42 | 0 | 0 | 5 | 5 | 5 | 0 | 0 | 19 | 11 | 8 | 0 | 94 | 101 | 8 | 22 | 0 | 60 | 73 | 11 | 10 | 30 | 155 | 65 | 10 | 10 | 80 | 0 | 12 | 10 | 285 | 23 | 11 | 0 | 16 | 0 |  | 477 | 0 | 250 | 5 | 16 | 0 | 0 | 0 | 0 | 10 | 0 | 138 | 19 | 16 | 0 | 0 | 0 | 0 | 0 | 0 | 12 | 8 | 0 | 0 | 0 | 18 | 10 | 5 | 0 | 72 | 285 | 0 | 0 | 0 | 0 | 0 | 160 | 0 | 0 |  | 4448 | 1501 | 5949 | 3006 | 477 | 1182 | 240 | 357 | 126 | 467 | 94 | 0 | 0 | 82.21
7:00 | 37 | 120 | 0 | 120 | 250 | 0 | 0 | 0 | 0 | 230 | 341 | 0 | 0 | 350 | 0 | 9 | 14 | 15 | 160 | 0 | 0 | 0 | 7 | 7 | 16 | 10 | 8 | 0 | 0 | 0 | 18 | 17 | 22 | 25 | 33 | 33 | 29 | 8 | 0 | 71 | 54 | 0 | 0 | 0 | 0 | 189 | 0 | 90 | 0 | 8 | 0 | 0 | 20 | 12 | 6 | 19 | 16 | 0 | 0 | 0 | 135 | 0 | 310 | 270 | 0 | 8 | 153 | 42 | 0 | 0 | 5 | 5 | 6 | 0 | 0 | 19 | 0 | 8 | 20 | 92 | 101 | 8 | 22 | 0.2 | 60 | 73 | 11 | 10 | 30 | 279 | 65 | 10 | 10 | 80 | 0 | 12 | 10 | 310 | 23 | 11 | 0 | 16 | 0 |  | 478 | 0 | 310 | 5 | 16 | 0 | 0 | 0 | 0 | 10 | 0 | 136 | 19 | 16 | 0 | 0 | 0 | 0 | 0 | 0 | 12 | 8 | 0 | 0 | 0 | 18 | 10 | 5 | 0 | 73 | 285 | 0 | 0 | 0 | 0 | 0 | 170 | 0 | 0 |  | 4578.2 | 1571 | 6149.2 | 3200 | 478 | 1181 | 240 | 358 | 125 | 475 | 92 | 0.2 | 0 | 82.2
8:00 | 37 | 120 | 0 | 120 | 300 | 0 | 0 | 0 | 0 | 270 | 341 | 0 | 0 | 350 | 0 | 7 | 14 | 15 | 160 | 0 | 0 | 0 | 7 | 7 | 16 | 10 | 8 | 0 | 0 | 0 | 18 | 17 | 22 | 25 | 23 | 33 | 29 | 25 | 0 | 73 | 56 | 0 | 0 | 0 | 0 | 190 | 0 | 90 | 0 | 8 | 0 | 0 | 20 | 12 | 6 | 0 | 8 | 0 | 0 | 0 | 135 | 0 | 310 | 260 | 0 | 8 | 154 | 42 | 0 | 0 | 5 | 5 | 41 | 0 | 0 | 19 | 0 | 8 | 18 | 96 | 100 | 8 | 22 | 0.4 | 60 | 73 | 11 | 10 | 30 | 287 | 65 | 10 | 50 | 80 | 0 | 44 | 10 | 300 | 23 | 11 | 0 | 14 | 0 |  | 478 | 0 | 310 | 10 | 16 | 0 | 0 | 0 | 0 | 10 | 8 | 134 | 18 | 16 | 0 | 0 | 0 | 0 | 0 | 0 | 24 | 8 | 0 | 0 | 0 | 18 | 10 | 5 | 0 | 75 | 285 | 0 | 0 | 0 | 0 | 0 | 170 | 0 | 0 |  | 4746.4 | 1595 | 6341.4 | 3255 | 478 | 1269 | 278 | 360 | 129 | 476 | 96 | 0.4 | 0 | 82.19
9:00 | 37 | 120 | 0 | 120 | 300 | 0 | 0 | 0 | 0 | 297 | 297 | 0 | 0 | 420 | 0 | 7 | 14 | 15 | 160 | 0 | 0 | 0 | 7 | 7 | 64 | 30 | 17 | 0 | 0 | 0 | 36 | 17 | 22 | 25 | 23 | 33 | 33 | 8 | 0 | 74 | 56 | 0 | 0 | 0 | 0 | 190 | 0 | 115 | 0 | 8 | 0 | 0 | 78 | 40 | 6 | 16 | 2 | 0 | 0 | 0 | 135 | 0 | 300 | 310 | 0 | 40 | 154 | 42 | 0 | 0 | 5 | 5 | 85 | 0 | 0 | 19 | 0 | 33 | 16 | 104 | 84 | 8 | 22 | 0.8 | 60 | 73 | 20 | 50 | 30 | 293 | 66 | 40 | 50 | 128 | 0 | 44 | 10 | 320 | 23 | 11 | 0 | 14 | 0 |  | 0 | 0 | 310 | 10 | 16 | 0 | 0 | 0 | 0 | 10 | 8 | 136 | 12 | 16 | 0 | 0 | 0 | 0 | 0 | 0 | 24 | 8 | 0 | 0 | 0 | 18 | 10 | 5 | 0 | 73 | 285 | 0 | 0 | 0 | 0 | 0 | 185 | 32 | 0 |  | 5288.8 | 1158 | 6446.8 | 3406 | 0 | 1490 | 394 | 358 | 130 | 564 | 104 | 0.8 | 0 | 0
10:00 | 37 | 120 | 0 | 120 | 365 | 0 | 0 | 0 | 0 | 275 | 275 | 0 | 0 | 420 | 0 | 50 | 16 | 32 | 160 | 0 | 0 | 0 | 30 | 48 | 64 | 100 | 89 | 31 | 0 | 18 | 36 | 36 | 22 | 25 | 32 | 33 | 33 | 26 | 0 | 75 | 56 | 0 | 0 | 2 | 0 | 191 | 0 | 115 | 0 | 8 | 0 | 0 | 85 | 97 | 13 | 19 | 2 | 0 | 0 | 0 | 135 | 0 | 300 | 360 | 0 | 60 | 154 | 38 | 0 | 0 | 25 | 15 | 85 | 0 | 0 | 19 | 0 | 33 | 20 | 118 | 84 | 24 | 22 | 2.2 | 60 | 73 | 20 | 50 | 109 | 296 | 66 | 81 | 50 | 128 | 0 | 44 | 10 | 290 | 23 | 11 | 0 | 15 | 0 |  | 0 | 0 | 310 | 10 | 49 | 0 | 0 | 0 | 0 | 10 | 33 | 138 | 18 | 32 | 0 | 0 | 0 | 0 | 0 | 0 | 24 | 10 | 0 | 0 | 0 | 18 | 10 | 5 | 0 | 74 | 285 | 0 | 0 | 0 | 0 | 0 | 175 | 62 | 0 |  | 5976.2 | 1263 | 7239.2 | 3516 | 0 | 1644 | 914 | 359 | 131 | 555 | 118 | 2.2 | 0 | 0
11:00 | 37 | 120 | 0 | 120 | 365 | 0 | 0 | 0 | 0 | 253 | 242 | 0 | 0 | 420 | 0 | 83 | 45 | 42 | 160 | 0 | 0 | 0 | 50 | 48 | 64 | 100 | 100 | 30 | 12 | 18 | 37 | 36 | 22 | 25 | 32 | 25 | 33 | 32 | 0 | 75 | 56 | 0 | 0 | 8 | 0 | 214 | 0 | 137 | 0 | 8 | 0 | 0 | 85 | 97 | 25 | 19 | 2 | 0 | 0 | 0 | 135 | 0 | 350 | 330 | 0 | 62 | 154 | 38 | 0 | 0 | 25 | 30 | 85 | 0 | 0 | 19 | 8 | 33 | 0 | 122 | 83 | 24 | 22 | 2.5 | 60 | 73 | 50 | 47 | 109 | 294 | 64 | 81 | 49 | 128 | 0 | 44 | 10 | 310 | 23 | 8 | 0 | 47 | 0 |  | 0 | 0 | 310 | 33 | 56 | 0 | 0 | 0 | 0 | 8 | 40 | 132 | 20 | 32 | 0 | 0 | 0 | 0 | 0 | 0 | 24 | 25 | 0 | 0 | 0 | 18 | 10 | 5 | 0 | 73 | 285 | 0 | 0 | 0 | 0 | 0 | 180 | 96 | 0 |  | 6196.5 | 1347 | 7543.5 | 3480 | 0 | 1710 | 1137 | 358 | 131 | 603 | 122 | 2.5 | 0 | 0
12:00 | 37 | 120 | 0 | 120 | 350 | 0 | 0 | 0 | 0 | 240 | 233 | 13 | 0 | 410 | 0 | 93 | 48 | 42 | 160 | 0 | 0 | 0 | 65 | 48 | 64 | 100 | 100 | 31 | 18 | 54 | 56 | 36 | 22 | 25 | 32 | 25 | 33 | 34 | 0 | 37 | 56 | 0 | 0 | 8 | 0 | 196 | 0 | 115 | 0 | 8 | 0 | 0 | 90 | 97 | 38 | 0 | 5 | 0 | 0 | 0 | 135 | 0 | 305 | 310 | 0 | 62 | 154 | 38 | 0 | 0 | 25 | 30 | 86 | 0 | 0 | 19 | 8 | 33 | 0 | 132 | 85 | 48 | 22 | 2.3 | 60 | 73 | 53 | 47 | 70 | 293 | 60 | 84 | 48 | 128 | 0 | 43 | 10 | 300 | 23 | 8 | 0 | 65 | 0 |  | 52 | 0 | 305 | 51 | 83 | 0 | 0 | 0 | 0 | 8 | 40 | 132 | 21 | 64 | 0 | 0 | 0 | 0 | 0 | 0 | 50 | 25 | 0 | 0 | 0 | 18 | 10 | 5 | 0 | 77 | 285 | 0 | 0 | 0 | 0 | 0 | 180 | 96 | 0 |  | 6118.3 | 1502 | 7620.3 | 3360 | 52 | 1651 | 1405 | 362 | 93 | 563 | 132 | 2.3 | 0 | 0
13:00 | 37 | 120 | 0 | 120 | 365 | 0 | 0 | 0 | 0 | 230 | 202 | 13 | 0 | 400 | 0 | 100 | 39 | 42 | 160 | 0 | 0 | 0 | 78 | 48 | 64 | 100 | 99 | 45 | 18 | 54 | 56 | 36 | 22 | 25 | 32 | 25 | 33 | 36 | 0 | 66 | 56 | 0 | 0 | 8 | 0 | 192 | 0 | 115 | 0 | 8 | 0 | 0 | 90 | 104 | 38 | 0 | 2 | 0 | 0 | 0 | 135 | 0 | 305 | 330 | 0 | 62 | 155 | 38 | 0 | 0 | 25 | 30 | 85 | 0 | 0 | 19 | 11 | 33 | 0 | 134 | 71 | 48 | 22 | 2.2 | 60 | 72 | 50 | 50 | 109 | 292 | 62 | 84 | 47 | 129 | 0 | 43 | 10 | 300 | 23 | 11 | 0 | 80 | 0 |  | 51 | 0 | 295 | 99 | 83 | 0 | 0 | 0 | 0 | 8 | 40 | 81 | 18 | 64 | 0 | 0 | 0 | 0 | 0 | 0 | 50 | 25 | 0 | 9 | 0 | 18 | 10 | 5 | 0 | 77 | 285 | 0 | 0 | 0 | 0 | 0 | 190 | 95 | 0 |  | 6205.2 | 1503 | 7708.2 | 3318 | 51 | 1640 | 1510 | 362 | 122 | 569 | 134 | 2.2 | 0 | 0
14:00 | 37 | 120 | 0 | 120 | 365 | 0 | 0 | 0 | 0 | 225 | 202 | 13 | 0 | 400 | 0 | 100 | 48 | 42 | 160 | 0 | 0 | 0 | 77 | 48 | 64 | 100 | 99 | 50 | 18 | 54 | 56 | 36 | 22 | 25 | 32 | 25 | 33 | 49 | 0 | 63 | 56 | 0 | 0 | 8 | 0 | 200 | 0 | 115 | 0 | 26 | 0 | 0 | 90 | 104 | 40 | 0 | 2 | 0 | 15 | 0 | 135 | 0 | 300 | 360 | 0 | 62 | 153 | 40 | 0 | 0 | 25 | 30 | 85 | 0 | 0 | 19 | 11 | 33 | 0 | 122 | 70 | 64 | 22 | 2 | 60 | 72 | 50 | 50 | 109 | 290 | 55 | 86 | 49 | 128 | 0 | 44 | 10 | 290 | 23 | 11 | 0 | 90 | 0 |  | 51 | 0 | 288 | 106 | 83 | 0 | 0 | 0 | 0 | 8 | 40 | 88 | 23 | 80 | 0 | 0 | 0 | 0 | 0 | 0 | 50 | 25 | 0 | 25 | 0 | 18 | 10 | 5 | 0 | 80 | 285 | 0 | 0 | 0 | 0 | 0 | 180 | 96 | 0 |  | 6289 | 1541 | 7830 | 3342 | 51 | 1641 | 1621 | 365 | 119 | 567 | 122 | 2 | 0 | 0
15:00 | 37 | 120 | 0 | 120 | 365 | 0 | 0 | 0 | 0 | 225 | 190 | 13 | 0 | 400 | 0 | 100 | 50 | 42 | 160 | 0 | 0 | 0 | 77 | 48 | 64 | 100 | 98 | 50 | 29 | 54 | 56 | 36 | 22 | 25 | 32 | 33 | 33 | 45 | 0 | 63 | 52 | 0 | 0 | 8 | 0 | 221 | 0 | 136 | 0 | 32 | 0 | 0 | 90 | 104 | 40 | 17 | 2 | 0 | 60 | 0 | 135 | 0 | 345 | 355 | 0 | 68 | 154 | 41 | 0 | 0 | 53 | 45 | 85 | 0 | 1 | 19 | 11 | 33 | 0 | 124 | 66 | 82 | 22 | 1 | 60 | 72 | 50 | 50 | 109 | 295 | 60 | 86 | 49 | 130 | 0 | 43 | 10 | 290 | 23 | 11 | 0 | 85 | 0 |  | 244 | 0 | 245 | 105 | 82 | 0 | 0 | 0 | 0 | 8 | 40 | 79 | 24 | 80 | 0 | 0 | 0 | 0 | 0 | 0 | 50 | 25 | 0 | 26 | 0 | 18 | 10 | 5 | 0 | 75 | 280 | 0 | 0 | 0 | 0 | 0 | 185 | 96 | 0 |  | 6512 | 1677 | 8189 | 3410 | 244 | 1678 | 1648 | 355 | 115 | 614 | 124 | 1 | 0 | 82.45
16:00 | 37 | 120 | 0 | 120 | 300 | 0 | 0 | 0 | 0 | 225 | 180 | 40 | 0 | 400 | 0 | 100 | 64 | 42 | 160 | 0 | 0 | 10 | 77 | 60 | 116 | 100 | 99 | 52 | 35 | 54 | 56 | 36 | 22 | 25 | 32 | 33 | 33 | 44 | 0 | 62 | 52 | 0 | 0 | 17 | 0 | 216 | 0 | 115 | 0 | 40 | 35 | 2 | 90 | 103 | 39 | 17 | 2 | 0 | 70 | 0 | 100 | 0 | 275 | 300 | 0 | 68 | 154 | 41 | 0 | 0 | 53 | 51 | 85 | 0 | 24 | 19 | 11 | 33 | 0 | 116 | 67 | 83 | 22 | 1 | 60 | 72 | 53 | 30 | 15 | 297 | 64 | 86 | 49 | 110 | 0 | 43 | 10 | 280 | 23 | 11 | 21 | 95 | 0 |  | 245 | 0 | 245 | 108 | 83 | 0 | 0 | 37 | 0 | 10 | 40 | 78 | 25 | 110 | 0 | 0 | 0 | 0 | 0 | 0 | 50 | 35 | 0 | 35 | 0 | 18 | 10 | 5 | 0 | 76 | 284 | 0 | 0 | 0 | 0 | 0 | 185 | 96 | 30 |  | 6354 | 1805 | 8159 | 3181 | 245 | 1554 | 1909 | 360 | 114 | 679 | 116 | 1 | 0 | 82.43
17:00 | 37 | 120 | 0 | 120 | 180 | 0 | 0 | 0 | 0 | 227 | 180 | 55 | 0 | 320 | 0 | 100 | 80 | 42 | 160 | 0 | 0 | 40 | 50 | 102 | 116 | 40 | 99 | 52 | 18 | 54 | 56 | 55 | 22 | 25 | 32 | 33 | 33 | 44 | 0 | 62 | 50 | 0 | 0 | 17 | 0 | 202 | 0 | 100 | 0 | 42 | 82 | 17 | 90 | 76 | 40 | 17 | 4 | 0 | 80 | 0 | 100 | 0 | 290 | 360 | 0 | 68 | 154 | 41 | 0 | 0 | 10 | 51 | 11 | 0 | 34 | 19 | 11 | 8 | 8 | 120 | 67 | 95 | 22 | 0.5 | 60 | 72 | 22 | 20 | 15 | 291 | 63 | 10 | 20 | 90 | 0 | 22 | 10 | 270 | 23 | 11 | 12 | 138 | 0 |  | 437 | 0 | 150 | 51 | 83 | 50 | 0 | 55 | 0 | 20 | 40 | 70 | 23 | 64 | 0 | 0 | 0 | 0 | 0 | 77 | 50 | 43 | 0 | 8 | 27 | 18 | 10 | 5 | 0 | 72 | 284 | 0 | 0 | 0 | 0 | 0 | 170 | 96 | 10 |  | 5989.5 | 1913 | 7902.5 | 3001 | 437 | 1180 | 1835 | 356 | 112 | 861 | 120 | 0.5 | 0 | 82.41
18:00 | 37 | 120 | 0 | 120 | 180 | 0 | 0 | 0 | 0 | 227 | 185 | 55 | 0 | 320 | 0 | 70 | 97 | 42 | 160 | 0 | 0 | 40 | 50 | 48 | 116 | 40 | 99 | 21 | 18 | 54 | 56 | 55 | 0 | 25 | 32 | 33 | 33 | 44 | 0 | 62 | 50 | 0 | 0 | 17 | 0 | 202 | 0 | 100 | 0 | 42 | 82 | 16 | 90 | 76 | 0 | 17 | 9 | 0 | 100 | 0 | 100 | 0 | 290 | 300 | 0 | 68 | 154 | 41 | 0 | 0 | 10 | 51 | 10 | 4 | 32 | 19 | 11 | 8 | 22 | 122 | 66 | 48 | 22 | 0 | 60 | 72 | 14 | 10 | 15 | 294 | 63 | 10 | 10 | 90 | 0 | 22 | 10 | 260 | 23 | 11 | 12 | 94 | 0 |  | 477 | 0 | 150 | 10 | 49 | 50 | 0 | 12 | 16 | 50 | 8 | 136 | 24 | 48 | 0 | 0 | 0 | 34 | 10 | 102 | 40 | 43 | 18 | 8 | 41 | 18 | 10 | 5 | 0 | 74 | 285 | 18 | 0 | 0 | 0 | 0 | 170 | 50 | 10 |  | 5688 | 1966 | 7654 | 3021 | 477 | 1106 | 1428 | 359 | 112 | 1029 | 122 | 0 | 0 | 82.39
18:30 | 0 | 0 | 0 | 0 | 0 | 0 | 0 | 0 | 0 | 0 | 0 | 0 | 0 | 0 | 0 | 0 | 0 | 0 | 0 | 0 | 0 | 0 | 0 | 0 | 0 | 0 | 0 | 0 | 0 | 0 | 0 | 0 | 0 | 0 | 0 | 0 | 0 | 0 | 0 | 0 | 0 | 0 | 0 | 0 | 0 | 0 | 0 | 0 | 0 | 0 | 0 | 0 | 0 | 0 | 0 | 0 | 0 | 0 | 0 | 0 | 0 | 0 | 0 | 0 | 0 | 0 | 0 | 0 | 0 | 0 | 0 | 0 | 0 | 0 | 0 | 0 | 0 | 0 | 0 | 0 | 0 | 0 | 0 | 0 | 0 | 0 | 0 | 0 | 0 | 0 | 0 | 0 | 0 | 0 | 0 | 0 | 0 | 0 | 0 | 0 | 0 | 0 | 0 |  | 0 | 0 | 0 | 0 | 0 | 0 | 0 | 0 | 0 | 0 | 0 | 0 | 0 | 0 | 0 | 0 | 0 | 0 | 0 | 0 | 0 | 0 | 0 | 0 | 0 | 0 | 0 | 0 | 0 | 0 | 0 | 0 | 0 | 0 | 0 | 0 | 0 | 0 | 0 |  | 0 | 0 | 0 | 0 | 0 | 0 | 0 | 0 | 0 | 0 | 0 | 0 | 0 | 0
19:00 | 37 | 120 | 0 | 120 | 250 | 0 | 0 | 0 | 0 | 232 | 197 | 84 | 0 | 360 | 0 | 93 | 98 | 42 | 160 | 0 | 0 | 60 | 58 | 102 | 149 | 100 | 99 | 52 | 24 | 54 | 56 | 55 | 0 | 25 | 20 | 33 | 33 | 51 | 0 | 62 | 52 | 0 | 0 | 26 | 0 | 201 | 0 | 100 | 0 | 42 | 82 | 16 | 100 | 104 | 14 | 16 | 28 | 0 | 100 | 0 | 100 | 0 | 330 | 300 | 0 | 68 | 154 | 42 | 0 | 0 | 10 | 51 | 85 | 50 | 42 | 19 | 11 | 26 | 22 | 160 | 64 | 95 | 22 | 0 | 60 | 73 | 21 | 44 | 15 | 296 | 64 | 86 | 10 | 130 | 0 | 42 | 10 | 280 | 23 | 11 | 38 | 94 | 0 |  | 477 | 0 | 200 | 110 | 87 | 50 | 0 | 52 | 48 | 81 | 40 | 160 | 31 | 90 | 0 | 0 | 0 | 43 | 48 | 102 | 45 | 43 | 47 | 36 | 41 | 18 | 10 | 11 | 0 | 73 | 285 | 17 | 18 | 0 | 0 | 0 | 175 | 96 | 79 |  | 6655 | 2613 | 9268 | 3264 | 477 | 1462 | 2165 | 358 | 114 | 1268 | 160 | 0 | 0 | 82.37
19:30 | 37 | 120 | 0 | 120 | 249 | 0 | 45 | 0 | 0 | 234 | 197 | 84 | 0 | 360 | 0 | 100 | 100 | 42 | 160 | 0 | 0 | 90 | 65 | 102 | 149 | 100 | 100 | 51 | 40 | 54 | 56 | 55 | 19 | 25 | 32 | 33 | 33 | 51 | 0 | 62 | 52 | 0 | 0 | 26 | 0 | 201 | 0 | 100 | 0 | 51 | 82 | 40 | 100 | 104 | 39 | 16 | 17 | 0 | 100 | 0 | 100 | 0 | 310 | 360 | 0 | 68 | 154 | 42 | 0 | 0 | 10 | 51 | 85 | 50 | 43 | 19 | 11 | 33 | 22 | 164 | 67 | 95 | 22 | 0 | 60 | 73 | 53 | 44 | 15 | 295 | 64 | 86 | 48 | 100 | 0 | 47 | 10 | 300 | 23 | 11 | 102 | 135 | 0 |  | 480 | 0 | 200 | 110 | 99 | 50 | 0 | 54 | 48 | 62 | 40 | 157 | 30 | 98 | 0 | 0 | 0 | 43 | 48 | 102 | 50 | 43 | 47 | 43 | 41 | 18 | 10 | 11 | 0 | 73 | 285 | 17 | 18 | 0 | 0 | 0 | 170 | 95 | 96 |  | 7065 | 2638 | 9703 | 3312 | 480 | 1589 | 2418 | 358 | 114 | 1268 | 164 | 0 | 0 | 0
20:00 | 37 | 120 | 0 | 120 | 299 | 0 | 105 | 0 | 0 | 234 | 197 | 84 | 0 | 360 | 0 | 65 | 101 | 42 | 160 | 0 | 0 | 90 | 50 | 102 | 149 | 70 | 100 | 11 | 42 | 54 | 56 | 55 | 19 | 25 | 32 | 33 | 33 | 51 | 0 | 64 | 53 | 0 | 0 | 25 | 0 | 201 | 0 | 100 | 0 | 51 | 82 | 51 | 101 | 104 | 39 | 18 | 20 | 0 | 100 | 0 | 100 | 0 | 300 | 360 | 0 | 68 | 154 | 42 | 0 | 0 | 10 | 51 | 85 | 50 | 43 | 19 | 11 | 33 | 22 | 166 | 67 | 95 | 22 | 0 | 60 | 73 | 50 | 44 | 15 | 295 | 64 | 86 | 49 | 80 | 0 | 47 | 10 | 270 | 23 | 11 | 54 | 205 | 0 |  | 480 | 0 | 200 | 110 | 99 | 50 | 0 | 54 | 44 | 62 | 40 | 162 | 30 | 99 | 0 | 0 | 0 | 43 | 48 | 102 | 50 | 43 | 48 | 25 | 41 | 18 | 10 | 11 | 0 | 73 | 285 | 17 | 18 | 0 | 0 | 0 | 170 | 95 | 50 |  | 7039 | 2577 | 9616 | 3339 | 480 | 1620 | 2260 | 358 | 117 | 1276 | 166 | 0 | 0 | 82.35
21:00 | 37 | 120 | 0 | 120 | 365 | 0 | 107 | 60 | 0 | 255 | 196 | 55 | 0 | 430 | 0 | 30 | 64 | 42 | 160 | 0 | 0 | 50 | 20 | 102 | 149 | 20 | 100 | 11 | 41 | 54 | 55 | 55 | 19 | 25 | 32 | 33 | 33 | 51 | 0 | 64 | 55 | 0 | 0 | 26 | 0 | 200 | 0 | 100 | 0 | 51 | 82 | 51 | 101 | 104 | 39 | 18 | 22 | 0 | 100 | 0 | 100 | 0 | 325 | 360 | 0 | 68 | 154 | 42 | 0 | 0 | 10 | 51 | 85 | 50 | 45 | 19 | 11 | 33 | 22 | 170 | 46 | 95 | 22 | 0 | 60 | 73 | 50 | 44 | 40 | 295 | 64 | 86 | 50 | 118 | 0 | 47 | 10 | 290 | 23 | 11 | 12 | 225 | 0 |  | 480 | 0 | 240 | 110 | 99 | 50 | 0 | 12 | 48 | 60 | 40 | 164 | 35 | 110 | 0 | 0 | 0 | 43 | 48 | 102 | 25 | 43 | 46 | 25 | 40 | 18 | 10 | 11 | 0 | 75 | 285 | 18 | 18 | 0 | 0 | 0 | 170 | 95 | 50 |  | 7110 | 2570 | 9680 | 3510 | 480 | 1804 | 1962 | 360 | 119 | 1275 | 170 | 0 | 0 | 82.33
22:00 | 37 | 120 | 0 | 120 | 364 | 0 | 107 | 66 | 0 | 255 | 182 | 55 | 0 | 430 | 100 | 23 | 64 | 42 | 160 | 0 | 0 | 50 | 20 | 102 | 149 | 20 | 100 | 11 | 41 | 54 | 56 | 55 | 19 | 25 | 33 | 33 | 33 | 51 | 0 | 66 | 56 | 0 | 0 | 25 | 0 | 200 | 0 | 100 | 0 | 51 | 73 | 51 | 101 | 104 | 39 | 16 | 21 | 0 | 100 | 0 | 100 | 0 | 300 | 360 | 0 | 68 | 154 | 42 | 0 | 0 | 10 | 51 | 85 | 50 | 52 | 19 | 11 | 33 | 22 | 168 | 46 | 95 | 22 | 0 | 60 | 73 | 48 | 44 | 40 | 296 | 65 | 86 | 50 | 130 | 0 | 47 | 10 | 290 | 23 | 11 | 12 | 273 | 0 |  | 480 | 0 | 235 | 110 | 99 | 50 | 0 | 12 | 48 | 48 | 40 | 160 | 34 | 110 | 0 | 0 | 0 | 43 | 48 | 51 | 25 | 43 | 45 | 25 | 40 | 20 | 10 | 11 | 0 | 72 | 285 | 18 | 18 | 0 | 0 | 0 | 175 | 95 | 50 |  | 7226 | 2500 | 9726 | 3488 | 480 | 1794 | 2110 | 357 | 122 | 1207 | 168 | 0 | 0 | 82.31
23:00 | 37 | 120 | 0 | 120 | 340 | 0 | 107 | 65 | 0 | 255 | 162 | 55 | 0 | 430 | 0 | 24 | 64 | 42 | 160 | 0 | 0 | 50 | 20 | 102 | 149 | 20 | 100 | 11 | 41 | 54 | 56 | 55 | 19 | 25 | 33 | 33 | 33 | 51 | 0 | 66 | 54 | 0 | 0 | 25 | 0 | 208 | 0 | 100 | 0 | 51 | 73 | 51 | 101 | 104 | 40 | 16 | 21 | 0 | 100 | 0 | 100 | 0 | 300 | 330 | 0 | 68 | 154 | 42 | 0 | 0 | 10 | 51 | 85 | 41 | 52 | 19 | 11 | 33 | 22 | 160 | 44 | 95 | 22 | 0 | 60 | 73 | 48 | 45 | 50 | 296 | 64 | 86 | 50 | 127 | 0 | 48 | 10 | 290 | 23 | 11 | 12 | 273 | 0 |  | 481 | 0 | 225 | 110 | 99 | 90 | 0 | 12 | 48 | 50 | 40 | 161 | 33 | 110 | 0 | 0 | 0 | 43 | 49 | 51 | 25 | 43 | 45 | 25 | 41 | 19 | 10 | 11 | 0 | 73 | 285 | 17 | 18 | 0 | 0 | 0 | 175 | 96 | 50 |  | 7048 | 2535 | 9583 | 3419 | 481 | 1784 | 2012 | 358 | 120 | 1249 | 160 | 0 | 0 | 82.29
24:00 | 37 | 120 | 0 | 120 | 340 | 0 | 0 | 0 | 0 | 255 | 162 | 55 | 0 | 430 | 0 | 24 | 64 | 42 | 160 | 0 | 0 | 50 | 20 | 102 | 149 | 20 | 100 | 11 | 35 | 54 | 56 | 55 | 19 | 25 | 32 | 33 | 33 | 51 | 0 | 68 | 56 | 0 | 0 | 25 | 0 | 213 | 0 | 99 | 0 | 51 | 73 | 51 | 90 | 104 | 40 | 16 | 22 | 0 | 100 | 0 | 100 | 0 | 322 | 320 | 0 | 68 | 154 | 42 | 0 | 0 | 10 | 51 | 85 | 41 | 52 | 19 | 11 | 33 | 22 | 154 | 47 | 95 | 22 | 0 | 60 | 73 | 48 | 50 | 100 | 299 | 64 | 86 | 50 | 96 | 0 | 46 | 10 | 300 | 23 | 11 | 0 | 273 | 0 |  | 480 | 0 | 225 | 110 | 99 | 90 | 0 | 12 | 48 | 51 | 40 | 161 | 33 | 110 | 0 | 0 | 0 | 43 | 49 | 51 | 25 | 43 | 45 | 43 | 40 | 20 | 10 | 11 | 0 | 77 | 285 | 17 | 18 | 0 | 0 | 0 | 0 | 95 | 0 |  | 6899 | 2331 | 9230 | 3405 | 480 | 1676 | 1951 | 362 | 124 | 1078 | 154 | 0 | 0 | 82.27
KWH | 810000 | 2808540 | 0 | 2806650 | 7442209 | 0 | 3575545 | 210112 | 0 | 5900290 | 5954000 | 551200 | 0 | 8889963 | 81629 | 1192320 | 1127496 | 775955 | 4019984 | 0 | 0 | 491520 | 931200 | 1181952 | 1823040 | 1223422 | 1499520 | 450700 | 423120 | 721080 | 953643 | 837000 | 425484 | 600000 | 739980 | 800400 | 813000 | 904656 | 0 | 1531120 | 1289500 | 0 | 0 | 286740 | 0 | 4803289 | 0 | 2591185 | 0 | 636960 | 628320 | 313790 | 1922640 | 1888320 | 668640 | 360760 | 412320 | 0 | 850196 | 0 | 2955310 | 0 | 7731100 | 8015000 | 0 | 1120727 | 3640450 | 958248 | 0 | 0 | 356000 | 598996 | 1294978 | 278184 | 391320 | 444708 | 209160 | 594600 | 332950 | 3050880 | 1759840 | 1145614 | 526752 | 17544 | 1347000 | 1730400 | 899400 | 915000 | 1217536 | 5616426 | 1425000 | 1455360 | 979920 | 2527810 | 0 | 947300 | 243000 | 7512650 | 550896 | 260768 | 207360 | 2353526 | 0 |  | 5768000 | 0 | 6384384 | 1182240 | 1351680 | 391200 | 0 | 240800 | 265440 | 525568 | 565125 | 2881313 | 555645 | 1327680 | 0 | 0 | 0 | 257805 | 275297 | 659700 | 704530 | 610720 | 250265 | 276480 | 292144 | 429120 | 226512 | 167778 | 0 | 1776436 | 6906900 | 106000 | 106000 | 0 | 0 | 0 | 4314336 | 1451920 | 342720 |  | 144761103 | 40593738 | 185354841 | 78437386 | 5768000 | 39246004 | 29449508 | 8683336 | 2820620 | 17881563 | 3050880 | 17544 | 0
Fuel Cost | 696600 | 2415344.4 | 0 | 2413719 | 6400299.74 | 0 | 2896191.45 | 197505.28 | 0 | 3599176.9 | 3631940 | 5297032 | 0 | 5956275.21 | 1239944.51 | 7487769.6 | 7531673.28 | 4741085.05 | 2612989.6 | 0 | 0 | 7648051.2 | 5820000 | 7789063.68 | 17628796.8 | 7793198.14 | 8982124.8 | 7206693 | 2822210.4 | 0 | 5960268.75 | 5247990 | 319113 | 450000 | 0 | 0 | 0 | 8558045.76 | 0 | 0 | 0 | 0 | 0 | 2715427.8 | 0 | 65564894.85 | 0 | 56772863.35 | 0 | 5598878.4 | 6767006.4 | 3053176.7 | 11901141.6 | 12198547.2 | 4372905.6 | 306646 | 0 | 0 | 773678.36 | 0 | 2689332.1 | 0 | 7035301 | 5530350 | 0 | 773301.63 | 3494832 | 642026.16 | 0 | 0 | 327520 | 491176.72 | 1217279.32 | 3015514.56 | 2903594.4 | 342425.16 | 156870 | 457842 | 249712.5 | 20868019.2 | 1319880 | 10528192.66 | 405599.04 | 0 | 1400880 | 1799616 | 863424 | 823500 | 1570621.44 | 3931498.2 | 1624500 | 1557235.2 | 1077912 | 2881703.4 | 0 | 880989 | 225990 | 4808096 | 413172 | 198183.68 | 0 | 0 | 0 |  | 29416800 | 0 | 4277537.28 | 7802784 | 9056256 | 6290496 | 0 | 3843168 | 2988854.4 | 6191191.04 | 3599846.25 | 2852499.87 | 550088.55 | 8205062.4 | 0 | 0 | 0 | 2951867.25 | 2951183.84 | 5910912 | 6094184.5 | 5435408 | 2665322.25 | 2742681.6 | 3146390.88 | 472032 | 212921.28 | 127007.946 | 0 | 10782966.52 | 0 | 2445420 | 2272640 | 0 | 0 | 0 | 0 | 0 | 0 |  | 399874357.18 | 133285521.856 | 533159879.036 | 61818335.336 | 29416800 | 28533999.08 | 191123228.58 | 10782966.52 | 0 | 190616530.32 | 20868019.2 | 0 | 0
Yesterday Day Peak | 37 | 120 | 0 | 120 | 350 | 0 | 0 | 0 | 0 | 240 | 233 | 13 | 0 | 410 | 0 | 93 | 48 | 42 | 160 | 0 | 0 | 0 | 65 | 48 | 64 | 100 | 100 | 31 | 18 | 54 | 56 | 36 | 22 | 25 | 32 | 25 | 33 | 34 | 0 | 37 | 56 | 0 | 0 | 8 | 0 | 196 | 0 | 115 | 0 | 8 | 0 | 0 | 90 | 97 | 38 | 0 | 5 | 0 | 0 | 0 | 135 | 0 | 305 | 310 | 0 | 62 | 154 | 38 | 0 | 0 | 25 | 30 | 86 | 0 | 0 | 19 | 8 | 33 | 0 | 132 | 85 | 48 | 22 | 2.3 | 60 | 73 | 53 | 47 | 70 | 293 | 60 | 84 | 48 | 128 | 0 | 43 | 10 | 300 | 23 | 8 | 0 | 65 | 0 |  | 52 | 0 | 305 | 51 | 83 | 0 | 0 | 0 | 0 | 8 | 40 | 132 | 21 | 64 | 0 | 0 | 0 | 0 | 0 | 0 | 50 | 25 | 0 | 0 | 0 | 18 | 10 | 5 | 0 | 77 | 285 | 0 | 0 | 0 | 0 | 0 | 180 | 96 | 0 |  | 7620.3 | DayPeak
Yesterday Evening Peak | 37 | 120 | 0 | 120 | 249 | 0 | 45 | 0 | 0 | 234 | 197 | 84 | 0 | 360 | 0 | 100 | 100 | 42 | 160 | 0 | 0 | 90 | 65 | 102 | 149 | 100 | 100 | 51 | 40 | 54 | 56 | 55 | 19 | 25 | 32 | 33 | 33 | 51 | 0 | 62 | 52 | 0 | 0 | 26 | 0 | 201 | 0 | 100 | 0 | 51 | 82 | 40 | 100 | 104 | 39 | 16 | 17 | 0 | 100 | 0 | 100 | 0 | 310 | 360 | 0 | 68 | 154 | 42 | 0 | 0 | 10 | 51 | 85 | 50 | 43 | 19 | 11 | 33 | 22 | 164 | 67 | 95 | 22 | 0 | 60 | 73 | 53 | 44 | 15 | 295 | 64 | 86 | 48 | 100 | 0 | 47 | 10 | 300 | 23 | 11 | 102 | 135 | 0 |  | 480 | 0 | 200 | 110 | 99 | 50 | 0 | 54 | 48 | 62 | 40 | 157 | 30 | 98 | 0 | 0 | 0 | 43 | 48 | 102 | 50 | 43 | 47 | 43 | 41 | 18 | 10 | 11 | 0 | 73 | 285 | 17 | 18 | 0 | 0 | 0 | 170 | 95 | 96 |  | 9703 | EvPeak
Forecast for Evening | 37 | 120 | 0 | 120 | 360 | 0 | 106 | 0 | 0 | 412 | 360 | 84 | 0 | 450 | 150 | 100 | 100 | 42 | 160 | 0 | 0 | 100 | 80 | 102 | 149 | 100 | 100 | 50 | 44 | 54 | 55 | 55 | 22 | 25 | 32 | 33 | 33 | 52 | 0 | 90 | 56 | 0 | 0 | 26 | 0 | 221 | 0 | 135 | 0 | 51 | 85 | 51 | 100 | 104 | 40 | 19 | 24 | 0 | 100 | 0 | 135 | 0 | 360 | 360 | 0 | 150 | 155 | 42 | 0 | 0 | 10 | 51 | 85 | 50 | 52 | 19 | 11 | 33 | 22 | 160 | 100 | 95 | 22 | 0 | 60 | 73 | 51 | 50 | 109 | 295 | 66 | 86 | 50 | 120 | 0 | 50 | 10 | 341 | 23 | 11 | 102 | 135 | 0 |  | 487 | 32 | 310 | 110 | 99 | 225 | 0 | 55 | 50 | 62 | 40 | 160 | 33 | 110 | 30 | 0 | 0 | 43 | 50 | 102 | 50 | 43 | 47 | 52 | 42 | 22 | 10 | 11 | 0 | 75 | 285 | 18 | 20 | 0 | 0 | 0 | 220 | 95 | 100
Forecast for Day | 37 | 120 | 0 | 120 | 300 | 0 | 0 | 0 | 0 | 412 | 360 | 84 | 0 | 450 | 0 | 100 | 100 | 42 | 160 | 0 | 0 | 100 | 80 | 102 | 149 | 100 | 100 | 50 | 44 | 54 | 55 | 55 | 22 | 25 | 32 | 33 | 33 | 52 | 0 | 54 | 56 | 0 | 0 | 26 | 0 | 221 | 0 | 125 | 0 | 51 | 40 | 51 | 90 | 98 | 40 | 19 | 8 | 0 | 100 | 0 | 135 | 0 | 300 | 360 | 0 | 150 | 155 | 42 | 0 | 0 | 10 | 51 | 85 | 0 | 52 | 19 | 11 | 33 | 22 | 124 | 100 | 95 | 22 | 2 | 60 | 73 | 51 | 50 | 109 | 295 | 66 | 86 | 50 | 120 | 0 | 50 | 10 | 341 | 23 | 11 | 0 | 106 | 0 |  | 487 | 0 | 310 | 110 | 99 | 225 | 0 | 0 | 0 | 50 | 40 | 160 | 25 | 110 | 0 | 0 | 0 | 0 | 0 | 102 | 50 | 43 | 40 | 52 | 0 | 22 | 10 | 8 | 0 | 75 | 285 |  | 20 | 0 | 0 | 0 | 220 | 95 | 0
Generation at 08:00(Today) | 37 | 120 | 0 | 120 | 230 | 0 | 0 | 0 | 0 | 295 | 311 | 0 | 0 | 300 | 0 | 7 | 15 | 15 | 120 | 0 | 0 | 0 | 7 | 7 | 0 | 10 | 8 | 0 | 0 | 18 | 18 | 17 | 19 | 25 | 32 | 33 | 33 | 0 | 0 | 54 | 54 | 0 | 0 | 0 | 0 | 195 | 0 | 50 | 0 | 0 | 0 | 0 | 20 | 25 | 0 | 16 | 16 | 0 | 100 | 0 | 100 | 0 | 272 | 200 | 0 | 68 | 154 | 38 | 0 | 0 | 10 | 6 | 10 | 0 | 0 | 16 | 11 | 8 | 0 | 80 | 20 | 48 | 22 | 0.3 | 20 | 73 | 11 | 10 | 100 | 264 | 66 | 10 | 10 | 78 | 0 | 11 | 10 | 300 | 16 | 11 | 0 | 106 | 0 | 0 | 481 | 0 | 180 | 10 | 16 | 60 | 0 | 0 | 0 | 10 | 8 | 159 | 21 | 16 | 0 | 0 | 0 | 0 | 0 | 0 | 12 | 8 | 0 | 8 | 0 | 20 | 10 | 5 | 0 | 76 | 250 | 0 | 0 | 0 | 0 | 0 | 0 | 95 | 0 | 0
199
| Minimum Generation |  | 5949 | 6:00
| Highest Generation |  | 9726 | 22:00
| Day Peak Generation |  | 7620.3 | 12:00
| Evening Peak Generation |  | 9703 | 19:30
| HVDC Max Flow |  | 481 | 23:00
| HVDC EvPeak Flow |  | 480 | 19:30
| Load factor L.F |  | 79.41%

## P1
POWER GRID COMPANY OF BANGLADESH LTD.
|  |  | NATIONAL LOAD DESPATCH CENTER |  |  |  |  | QF-LDC-08
|  |  | DAILY REPORT |  |  |  |  | Page -1
[6 empty] | Reporting Date : | 2018-05-18
Till now the maximum generation is : - |  |  | 10137 | 21:00 | Hrs on | 2018-04-24
The Summary of Yesterday's |  | 2018-05-17 | Generation & Demand |  | Today's Actual Min Gen. & Probable Gen. & Demand
Day Peak Generation : |  | 7620.3 | MW Hour : | 12:00 | Min. Gen. at | 7:00 | 5876.2 | MW
Evening Peak Generation : |  | 9703 | MW Hour : | 19:30 | Available Max Generation : |  | 11405 | MW
E.P. Demand (at gen end) : |  | 9703 | MW Hour : | 19:30 | Max Demand (Evening) : |  | 9000 | MW
Maximum Generation : |  | 9726 | MW Hour : | 22:00 | Reserve(Generation end) |  | 2405 | MW
Total Gen. (MKWH) : |  | 185.3548 | System Load Factor : | 79.41% | Load Shed : |  | 0 | MW
EXPORT / IMPORT THROUGH EAST-WEST INTERCONNECTOR
Export from East grid to West grid :- Maximum |  |  | -760 | MW at | 22:00 | Energy |  | MKWHR.
Import from West grid to East grid :- Maximum |  |  | - | MW at | - | Energy | - | MKWHR.
| Water Level of Kaptai Lake at 6:00 A M on |  | 2018-05-18
Actual : | 82.21 | Ft.(MSL) , | Rule curve : | 79.34 | Ft.( MSL )
Gas Consumed : | Total = | 980.97 | MMCFD. | Oil Consumed (PDB) :
[6 empty] | HSD : |  | Liter
[6 empty] | FO : |  | Liter
Cost of the Consumed Fuel (PDB+Pvt) : |  | Gas : | 90352334.416
|  | Coal : | 10782966.52 | Oil : | 381739758.9 | Total : | 482875059.836
Load Shedding & Other Information
Area | Yesterday |  |  |  | Today
|  |  | Estimated Demand (S/S end) |  | Estimated Shedding (S/S end) |  | Rates of Shedding
| MW |  | MW |  |  | MW | (On Estimated Demand)
Dhaka | 0 | 0:00 | 3160.2681 |  |  | 0 | 0%
Chittagong Area | 0 | 0:00 | 1068.9554 |  |  | 0 | 0%
Khulna Area | 0 | 0:00 | 956.731 |  |  | 0 | 0%
Rajshahi Area | 0 | 0:00 | 864.1259 |  |  | 0 | 0%
Comilla Area | 0 | 0:00 | 781.0973 |  |  | 0 | 0%
Mymensingh Area | 0 | 0:00 | 630.3035 |  |  | 0 | 0%
Sylhet Area | 0 | 0:00 | 359.7834 |  |  | 0 | 0%
Barisal Area | 0 | 0:00 | 162.4807 |  |  | 0 | 0%
Rangpur Area | 0 | 0:00 | 486.0862 |  |  | 0 | 0%
Total | 0 |  | 8469.8313 |  |  | 0
Information of the Generating Units under shut down.
| Planned Shut- Down |  |  | Forced Shut- Down
|  |  |  | 1) Barapukuria ST: Unit-1 |  | 10) Ashuganj ST: Unit- 2,4
| Nil |  |  | 2) Sylhet 20 MW |  | 11) Haripur GT-1,2
|  |  |  | 3) Khulna ST 110 MW | (04/11/14) | 12) Sirajgonj Unit-1 225 MW
|  |  |  | 4) Ghorasal Unit-2,4 |  | 13) Ashuganj 225 MW
|  |  |  | 5) Baghabari 100 MW |  | 14) Ghorasal Max
6) Tongi GT
7) Chittagong Unit-1,2
8) Baghabari-71 MW
9) Siddhirganj 210 MW ST
Additional Information of Machines, lines, Interruption / Forced Load shed etc.
|  | Description |  | Comments on Power Interruption
a) Meghnaghat-Comilla(N) 230 kV Ckt-1 was under shut down from 09:15 to 13:52 for C/M work.
b) Bheramara-Bahrampur 400 kV Ckt-1 was under shut down from 08:51 to 13:16 for C/M work.
c) Hasnabad-APR Energy P/P 230 kV Ckt was shut down at 09:25 for C/M.
d) Meghnaghat-APR Energy P/P 230 kV Ckt was shut down at 11:53 for C/M.
e) Bheramara 400 kV Bus-1 was switched on at 18:03.
f) Aminbazar-Savar 132 kV Ckt-1 was under shut down from 08:35 to 10:39 for C/M work.
g) Mymenshing 132/33 kV T1 transformer was under shut down from 08:20 to 10:52 for C/M.
h)Kulshi-Halishahar 132 kV Ckt-1 tripped at 11:55 showing E/F at B-phase at Kulshi end and was switched on at 12:02.
i) Barisal 132/33 kV T2 transformers was shut down from 09:25 to 10:29 for C/M work.
j) Baraulia 132/33 kV T2 transformer tripped at 11:20 showing E/F at 33 kV end and was switched on at 11:31.
k) Haripur-Siddirganj 230 kV Ckt-1 was under shut down from 10:28 to 20:20 for D/W.
l) Saidpur-Purbasadipur 132 kV Ckt-1 & 2 tripped at 16:27 from both end showing Dist. Z2 relay B-phase at Saidpur end and |  |  |  | About 110 MW Power interruption occurred under Saidpur, Purbasadipur
were switched on at 16:46, 16:40 respectively. |  |  |  | S/S area from 16:27 to 16:40.
m) Haripur-Shyampur 132 kV Ckt-1 was under shut down from 16:22 to 16:37 for removing rope from line.
n) Khulna CCPP GT was synchronized at 16:39.
o) Kushiara CCPP ST was synchronized at 19:58.
p) Summit Meghnaghat CCPP GT-2 was synchronized at 21:15 on test basis..
q) Ashuganj-Kishorgonj 132 kV Ckt-2 tripped at 06:42(18/05/2018) from both end showing Dist. Z2 relay at Ashuganj |  |  |  | About 183 MW Power interruption occurred under Mymenshing Zone
end and was switched on at 06:54(18/05/2018). |  |  |  | from 06:42 to 06:54(18/05/2018).
r) Mymenshing RPCL tripped at 06:42(18/05/2018) due to above reason and GT-4 was synchronized at 07:42(18/05/2018).
s) Sirajgonj 225 MW unit-2 tripped at 23:54 due to DP fuel filter jam.
t) Ishurdi 132/33 kV T2 transformer was shut down from 07:12 to 08:02 (18/05/2018) due to 33 kV PBS feeder R/H. |  |  |  | About 12 MW Power interruption occurred under Ishurdi S/S area
from 07:12 to 08:02(18/05/2018)
Sub Divisional Engineer |  |  | Executive Engineer |  | Superintendent Engineer
Network Operation Division |  |  | Network Operation Division |  |  | Load Dispatch Circle
Page 1 of 7

## P2
EVENING PEAK GENERATION AND DAY LONG ENERGY DATA OF POWER STATIONS
| Date : | 2018-05-17 | [5 empty] | Page -2
Sl. |  |  |  |  | Present | Peak | Energy
No. | Name of the Power Stations |  | Producer | Installed Capacity | Capacity | Hour | Generated | Remarks
Generation
|  |  |  | Unit No. X Capacity | MW | MW | MW
1 | Ghorasal ST: Unit-1,2 |  | PDB | 2*55 | 85 | 37 | 810000 | #1 Under maint.
| Ghorasal ST: Unit-3 |  | PDB | 1*210 | 170 | 120 | 2808540 | Gas shortage
| Ghorasal ST: Unit-4 |  | PDB | 1*210 | 180 | 0 | 0 | Under maint.
| Ghorasal ST: Unit-5 |  | PDB | 1*210 | 190 | 120 | 2806650 | Gas shortage
| Ghorasal ST: Unit-7 |  | PDB |  |  | 249 | 7442209 | On test.
2 | Ghorashal 100MW |  | QRPP | 128*0.85 | 100 | 0 | 0 | Agreement expired
3 | Ghorashal 45MW |  | QRPP | 58*0.85 | 45 | 0 | 0 | Agreement expired
4 | Ghorashal 78MW (MAX) |  | QRPP | 2*39 | 78 | 0 | 210112 | Gas shortage
5 | Ghorashal (Regent) |  | IPP | 34*3.35 | 108 | 45 | 3575545 | Gas shortage
6 | Haripur GT: Unit-1, 2 |  | SBU, PDB | 2*32 | 40 | 0 | 0 | Under maint.
7 | Haripur 412 MW CCPP |  | EGCB | 1*273+1*139 | 412 | 234 | 5900290 | Gas shortage.
8 | Haripur NEPC 110MW |  | IPP | 8*15 | 110 | 84 | 551200 | Engine problem
9 | Haripur Power CCPP 360MW |  | IPP | 1*235+1*125 | 360 | 197 | 5954000 | Gas shortage
10 | Meghnaghat CCPP 450MW |  | IPP | 2*150+1*150 | 450 | 360 | 8889963 | Gas shortage
11 | Meghnaghat (IEL) |  | QRPP | 12*8.9 | 100 | 100 | 1192320
12 | Meghnaghat CCPP(Summit) |  | IPP | 2*110+1*110 | 305 | 0 | 81629 | Under maint.
13 | Madanganj 102MW |  | QRPP | 6*17 | 100 | 100 | 1127496
14 | Madanganj-55 MW |  | (IPP) | 3*17.08+1*11.3 | 55 | 42 | 775955 | Engine problem
15 | Keraniganj (Powerpac) 100MW |  | QRPP | 8*13.45 | 100 | 100 | 1223422
16 | Narshingdi (Doreen) |  | SIPP, REB | 8*2.90 | 22 | 19 | 425484
17 | Siddhirgonj ST 210MW |  | PDB | 1*210 | 115 | 0 | 0 | Under maint.
18 | Siddhirgonj GT Unit-1& 2 |  | EGCB | 2*105 | 210 | 0 | 0 | Gas shortage
19 | Siddhirganj (Desh) |  | QRPP | 96*1.2 | 100 | 90 | 491520 | Engine problem
20 | Siddhirganj (Dutch Bangla) |  | QRPP | 12*8.9 | 100 | 65 | 931200 | Engine problem
| Siddhirganj CCPP-335 MW |  | EGCB | 0 | 0 | 160 | 4019984 | On test.
21 | Pagla (DPA ) |  | QRPP | 100*0.5 | 50 | 51 | 450700
22 | Gagnagar (Orion) |  | IPP | 12*8.924 | 102 | 102 | 1181952
23 | Katpotti 51 MW |  | IPP | 7*7.9 | 51 | 40 | 423120
| Banco Energy 54MW |  | IPP |  |  | 54 | 721080
24 | Kodda 150MW |  | BPDB-RPCL | 9*17.06 | 149 | 149 | 1823040
25 | Northern 55 MW |  | RPP | 3*19.3 | 55 | 56 | 953643
26 | Southern 55MW |  | RPP | 3*19.3 | 55 | 55 | 837000
27 | Bosila 108MW |  | IPP | 12*8.775+1*3.5 | 108 | 100 | 1499520
28 | Summit Power,(Madhabdi+Ashulia) |  | SIPP,REB | 6*3.67 | 80 | 57 | 1339980 | Engine problem
29 | Summit Maona |  | SIPP,REB | 4*8.73 | 33 | 33 | 800400
30 | Summit Narayanganj |  | SIPP,REB | 4*8.74 | 33 | 33 | 813000
31 | Gazipur (RPCL) |  | IPP | 6*8.9 | 52 | 51 | 904656
32 | Tongi GT |  | PDB | 1* 105 | 105 | 0 | 0 | Under maint.
| Summit Gazipur-2 |  | IPP | 18*17 | 0 | 135 | 2353526 | On test.
| APR Energy , Keranigonj |  | IPP | 236*1.4 | 0 | 0 | 0
| Dhaka area Total |  |  |  | 4408 | 3038 | 63319136
33 | Chittagong ST-1 (Raozan) |  | PDB | 1*210 | 180 | 0 | 0 | Gas shortage
| Chittgong ST-2 (Raozan) |  | PDB | 1*210 | 180 | 0 | 0 | Gas shortage
34 | Raozan 25 MW (RPCL) |  | IPP | 3*8.9 | 25 | 26 | 286740
35 | Patenga 50MW |  | IPP | 8*6.98 | 50 | 39 | 668640 | Engine problem
36 | Kaptai Hydro: Unit-1,2,3,4, 5 |  | PDB | 2*40+3*50 | 230 | 114 | 2820620
37 | Sikalbaha ST 60MW |  | PDB | 1*60 | 40 | 0 | 0 | Under maint.
| Sikalbaha 225MW |  | PDB |  | 225 | 201 | 4803289
38 | Sikalbaha Peaking GT |  | PDB | 1*150 | 150 | 100 | 2591185 | FGMO
39 | Sikalbaha (Energis) |  | RPP | 4*12.5+2*11.9+1*3+1*1.5 | 51 | 51 | 636960
40 | Hathazari peaking |  | PDB | 11*8.9 | 98 | 82 | 628320
41 | Dohazari Peaking |  | PDB | 6*17 | 102 | 40 | 313790
42 | Juldah (Acorn) |  | QRPP | 8*13.45 | 100 | 100 | 1922640 | Engine problem
43 | Barabkunda (Regent) |  | SIPP, PDB | 8*2.90 | 22 | 16 | 360760 | Engine problem
* | Malancha, Ctg. EPZ (United) |  |  | 5*8.73+3*9.34 | 0 | 17 | 412320
44 | Chittagong ECPV 108 MW |  | IPP | 16*7 | 108 | 104 | 1888320
| Chittagong area Total |  |  |  | 1561 | 890 | 17333584
45 | Ashuganj ST: Unit-2 |  | APSCL | 1*64 | 53 | 0 | 0 | Under maint.
| Ashuganj ST: Unit- 3 |  | APSCL | 1*150 | 135 | 100 | 850196
| Ashuganj ST: Unit- 4 |  | APSCL | 1*150 | 129 | 0 | 0 | shut down
| Ashuganj ST: Unit- 5 |  | APSCL | 1*150 | 134 | 100 | 2955310
| Ashuganj CCPP 225 MW |  | APSCL | 1*142+1*75 | 221 | 0 | 0 | Under maint.
46 | Ashuganj CCPP(North) |  | APSCL | 1*361 | 360 | 310 | 7731100 | FGMO
47 | Ashuganj CCPP(South) |  | APSCL | 1*360 | 360 | 360 | 8015000 | FGMO
48 | Ashuganj Engines TSK |  | APSCL | 14*3.968 | 45 | 42 | 958248 | Engine problem
49 | Ashuganj (Precision) 55MW |  | RPP | 15*4 | 55 | 0 | 0 | Under maint.
50 | Ashuganj (Aggrekko) |  | QRPP | 96*1.10 |  |  |  | Date expired
51 | Ashuganj (United) 53MW |  | QRPP | 14*4 | 53 | 10 | 356000 | Gas shortage
52 | Ashuganj 195MW Modular |  | IPP | 20*9.7+1*16 | 195 | 68 | 1120727 | Gas shortage
53 | Ashuganj (Midland) 51MW |  | IPP | 6*9.34 | 51 | 51 | 598996
54 | B.Baria (Aggreko) 85MW |  | QRPP | 86*1.10 | 85 | 85 | 1294978
55 | Daudkandi Peaking 52MW |  | PDB | 6*8.92 | 52 | 50 | 278184
56 | Chandpur CCPP |  | PDB | 1*106+1*57 | 163 | 154 | 3640450
57 | Feni (Doreen) 22MW |  | SIPP, PDB | 8*2.90 | 22 | 19 | 444708
58 | Feni, Mohipal (Doreen) |  | SIPP, REB | 4*2.90 | 11 | 11 | 209160
59 | Tripura |  | Imported power | 0 | 160 | 164 | 3050880
** | Jangalia (Summit) 33MW |  | SIPP, PDB | 4*8.73 | 33 | 33 | 594600
60 | Lakdhanvi 52 MW |  | IPP | 6*8.92 | 52 | 43 | 391320 | Engine problem
61 | Summit Comilla 25MW |  | SIPP, PDB | 3*3.67+2*6.97 | 25 | 22 | 332950 | Engine problem
| Daudkandi 200 MW |  | RPP | 0 | 0 | 102 | 207360
| Comilla Area Total |  |  |  | 2394 | 1724 | 33030167
63 | Mymensingh RPCL 210MW |  | IPP | 4*35+1*70 | 202 | 67 | 1759840 | Gas shortage
64 | Tangail (Doreen) 22MW |  | SIPP, PDB | 8*2.90 | 22 | 22 | 526752
65 | Jamalpur 95MW |  | IPP | 12*8.924 | 95 | 95 | 1145614
66 | Sarishabari (Solar) |  | IPP | 1*3 | 3 | 0 | 17544
| Mymensingh Area Total |  |  |  | 322 | 184 | 3449750
67 | Fenchugonj CCPP-1 |  | PDB | 2*32+1*33 | 70 | 60 | 1347000
68 | Fenchugonj CCPP-2 |  | PDB | 2*35+1*35 | 90 | 73 | 1730400
69 | Kushiara 109 MW |  | RPP | 1*109 | 109 | 15 | 1217536 | ST sync process.
70 | Shajibazar 330 MW |  | PDB | 3*110 | 330 | 295 | 5616426 | FGMO
71 | Fenchugonj (Barakatullah) 51MW |  | RPP | 19*2.90 | 51 | 53 | 899400
72 | Fenchuganj (EPL) 44MW |  | RPP | 12*3.3+5*2 | 44 | 44 | 915000
73 | Hobiganj 11MW |  | SIPP, REB | 4*2.90 | 11 | 11 | 260768
74 | Shahjibazar GT: Unit- 8, 9 |  | PDB | 2*35 | 66 | 64 | 1425000 | FGMO
75 | Shahjibazar 86MW |  | RPP | 32*2.90 | 86 | 86 | 1455360
76 | Shahjibazar (EPL) 50MW |  | RPP | 27*2.0 | 50 | 48 | 979920
77 | Sylhet GT 150 MW |  | PDB | 1*142 | 142 | 100 | 2527810
78 | Sylhet GT 20 MW |  | PDB | 1*20 | 20 | 0 | 0 | Under maint.
79 | Sylhet (EPL) 50MW |  | RPP | 27*2 | 0 | 47 | 947300
80 | Shahjahanulla 25 MW |  | SIPP, REB | 3*9.34 | 25 | 23 | 550896
81 | Summit Bibiana- 2 |  | IPP | 1*222+1*119 | 341 | 300 | 7512650 | FGMO
82 | Sylhet (Desh) 10MW |  | RPP | 6*1.95 | 10 | 10 | 243000
| Sylhet Area Total |  |  |  | 1445 | 1229 | 27628466
83 | Bheramara GT-1,2,3 |  | PDB | 3*20 | 46 | 0 | 0 | reserve
| Bheramara (HVDC ) |  | Imported power | 1*500 | 500 | 480 | 5768000
| Khulna (KPCL-1 & 3) |  | IPP | 19*6.5 | 110 | 110 | 1182240
| Khulna (KPCL-2) |  | QRPP | 7*17 | 115 | 99 | 1351680
| Faridpur Peaking |  | PDB | 8*6.89 | 54 | 48 | 265440
84 | Khulna CCPP 225MW |  | NWPGCL | 1*150+1*75 | 230 | 50 | 391200 | Low demand
85 | Gopalganj Peaking |  | PDB | 16*6.98 | 109 | 62 | 525568
86 | Bheramara 360 MW |  | NWPGCL | 1*278 | 278 | 200 | 6384384 | Gas shortage
87 | Noapara (KZA) 40MW |  | QRPP | 5*8.5 | 40 | 40 | 565125
88 | Khulna (Aggreko) 55MW |  | QRPP | 71*0.85 | 55 | 54 | 240800
| Bangla Track (Noapara) |  | RPP | 77*1.4 | 0 | 96 | 342720 | On test.
| Khulna Area Total |  |  |  | 1537 | 1239 | 17017157
92 | Summit Barisal 110 MW |  | IPP | 7*17.076 | 110 | 98 | 1327680
93 | Barisal GT: Unit-1, 2 |  | PDB | 2*20 | 30 | 0 | 0 | reserve
94 | Bhola (Venture) 33MW |  | RPP | 1*34.50 | 33 | 30 | 555645
95 | Bhola CCPP 194MW |  | PDB | 2*63+1*68 | 194 | 157 | 2881313
| Bhola Aggreko 95MW |  | QRPP | 0 | 0 | 95 | 1451920 | On test.
| Barisal Area Total |  |  |  | 367 | 380 | 6216558
96 | Baghabari GT 71MW |  | PDB | 1*71 | 71 | 0 | 0 | Under maint.
| Baghabari GT 100MW |  | PDB | 1*100 | 100 | 0 | 0 | Under maint.
97 | Baghabari Peaking 50MW |  | PDB | 6*8.9 | 52 | 43 | 257805
| Bera Peaking |  | PDB | 9*8.29 | 71 | 48 | 275297
98 | Amnura 50MW |  | QRPP | 7*7.79 | 50 | 50 | 704530
99 | Katakhali (Northern) |  | QRPP | 6*8.9 | 50 | 43 | 610720 | Engine problem
100 | Katakhali Peaking |  | PDB | 6*8.7 | 50 | 47 | 250265 | Engine problem
| Sirajgonj Unit-1 225MW |  | NWPGCL | 1*150+1*75 | 210 | 0 | 0 | Under maint.
| Sirajgonj Unit-2 225MW |  | NWPGCL | 0 | 0 | 170 | 0 | FGMO
| Santahar Peaking |  | PDB | 6*8.7 | 50 | 41 | 292144
103 | Bogra (GBB) |  | RPP | 6*4 | 22 | 18 | 429120 | Engine problem
104 | Bogra (EPL) |  | RPP | 5*3.3+5*2 | 10 | 10 | 226512 | Engine problem
105 | Ullapara (Summit) |  | SIPP, REB | 4*2.90 | 11 | 11 | 167778
106 | Rajlanka 52 MW |  | IPP | 6*8.92 | 52 | 43 | 276480 | Engine problem
107 | Chapainawabganj-100 MW |  | PDB | 12*8.924 | 104 | 102 | 659700
| Rajshahi Area Total |  |  |  | 903 | 626 | 4150351
| Barapukuria Unit-1 |  | PDB | 1*125 | 85 | 0 | 0 | Under maint.
109 | Barapukuria Unit-2 |  | PDB | 1*125 | 85 | 73 | 1776436
| Barapukuria Unit-3 |  | PDB |  |  | 285 | 6906900
| Rangpur GT |  | PDB | 1*20 | 20 | 17 | 106000
110 | Saidpur GT |  | PDB | 1*20 | 20 | 18 | 106000
| Rangpur Area Total |  |  |  | 210 | 393 | 8895336
| Total |  |  |  | 13147 | 9703 | 181040505
| Eastern Grid Total |  |  |  | 10130 | 7065 | 144761103
| Western Grid Total |  |  |  | 3017 | 2638 | 36279402
| National Grid Total |  |  |  | 13147 | 9703 | 181040505
*Data collected from respective power station over telephone.
Executive Engineer
Network Operation Division

## P3
MAXIMUM LOAD SERVED BY DIFFERENT GRID SUB-STATIONS
Date: | 2018-05-17 | [5 empty] | QF-LDC-09
(a) ENTIRE EASTERN GRID : |  |  | 6173 | MW | (b) ENTIRE WESTERN GRID : |  |  | 2943 | MW
i) Dhaka area |  |  | 3427 | MW | i) Khulna area |  |  | 1184 | MW
ii) Chittagong area |  |  | 950 | MW | ii) Rajshahi area |  |  | 927 | MW
iii) Comilla area |  |  | 862 | MW | iii) Barisal area |  |  | 242 | MW
iv) Mymensingh area |  |  | 581 | MW | iv) Rangpur area |  |  | 590 | MW
v) Sylhet area |  |  | 353 | MW
| SYSTEM TOTAL DEMAND ( a + b ) = |  |  | 9116 | MW
MAXIMUM LOAD SERVED BY DIFFERENT SUB-STATIONS
Sub-station | Load (MW) | Hour | Sub-station | Load (MW) | Hour | Sub-station | Load (MW) | Hour
Siddhirganj | 120 | 1100 | Kishorganj | 77 | 1930 | Central s/s | 81 | 2000
Munsiganj | 100 | 1930 | Netrokona | 53 | 1900 | Noapara | 91 | 2100
Megnaghat | 46 | 1300 | Jamalpur | 95 | 2000 | Jessore | 136 | 2100
Shyampur | 148 | 1200 | Sherpur | 70 | 2100 | Jhenida | 83 | 1930
Bhulta | 168 | 1500 | Srimongal | 28 | 2100 | Bottail | 118 | 2000
Madanganj | 48 | 2200 | Shahjibazar | 86 | 2000 | G.K Project | 44 | 2000
Shitalakhya | 102 | 1200 | Fenchuganj | 44 | 1930 | Faridpur | 132 | 2000
Rahim steel | 10 | 1000 | Kulawara | 33 | 2000 | Madaripur | 121 | 2000
Matuail | 86 | 1500 | Sylhet | 136 | 1930 | Gopalganj | 80 | 1930
Ghorasal | 71 | 1930 | Chatak | 40 | 2100 | Bagerhat | 80 | 2000
Narsingdi | 111 | 2000 | Sunamganj | 40 | 2100 | Mongla | 36 | 1000
Haripur (SBU) | 88 | 2300 | Comilla (S) | 170 | 2100 | Satkhira | 86 | 2100
Ullon | 81 | 1930 | Comilla(N) | 91 | 1900 | Gallamari | 46 | 2300
Hasnabad | 188 | 2100 | Chandpur | 115 | 2000 | Magura | 50 | 2000
Magbazar | 102 | 1700 | Feni | 103 | 2100 | Chuadanga | 76 | 2200
Maniknagar | 80 | 1300 | Chowmuhani | 172 | 1930 | Barisal | 108 | 1900
Bangabhaban | 33 | 1300 | Ashuganj | 49 | 2100 | Patuakhali | 83 | 2100
Narinda | 72 | 1600 | Daudkandi | 98 | 2100 | Bhandaria | 44 | 2100
Dhanmondi | 130 | 1400 | B.Baria | 115 | 2100 | Ishurdi | 49 | 1900
Lalbag | 85 | 1600 | Madunaghat | 49.5 | 1900 | Ruppur Paromanobik | 1 | 100
Madartek | 46 | 2100 | Hathazari | 86 | 1900 | Natore | 104 | 2000
Mirpur | 95 | 1830 | Khulshi | 170 | 1100 | Bogra | 196 | 1930
Kalyanpur | 102 | 1500 | Halishahar | 129 | 1000 | Noagaon | 93 | 1930
Gulshan | 114 | 1300 | Baraulia | 139 | 2300 | Rajshahi | 122 | 1930
Uttara | 74 | 1900 | Sikalbaha | 34 | 1900 | C.Nawabganj | 61 | 2000
Kamrangirchar | 72 | 1200 | Dohazari | 84 | 2100 | Amnura | 25 | 2000
Savar | 139 | 1500 | Cox'sbazar | 92 | 2000 | Pabna | 79 | 1930
Bhasantec | 143 | 1600 | Chandraghona | 35 | 1930 | Shahjadpur | 81 | 2000
Agargaon | 40 | 1400 | Kaptai | 4 | 1900 | Serajganj | 72 | 2000
Satmosjid | 81 | 1900 | A. Khaer Stl. | 8 | 500 | Niyamatpur | 55 | 2000
Tongi | 115 | 1500 | Bakulia | 99 | 1830 | Joypurhat | 48 | 2000
Kabirpur | 176 | 1600 | Julda | 20 | 1300 | Rangpur | 113 | 1930
Basundhara | 118 | 1900 | TK chemical | 7.4 | 1600 | Lalmonirhat | 84 | 2000
Manikganj | 92 | 2000 | Modern Steel | 16 | 200 | Saidpur | 102 | 2000
Joydevpur | 190 | 1900 | Shahmirpur | 23.5 | 1900 | Purbasadipur | 91 | 2000
New Tongi | 109 | 1500 | Abul Khair 230 | 184 | 100 | Thakurgaon | 63 | 1930
Korda | 212 | 1600 | BSRM | 101 | 1100 | Palashbari | 92 | 1930
Tangail | 149 | 2100 | Khagrachhari | 16 | 1900 | Barapukuria | 44 | 2000
Mymensing | 178 | 2300 | Goalpara | 26 | 2100 | Panchagar | 34 | 1900
Sub Divisional Engineer |  |  | Executive Engineer |  |  | Superintendent Engineer
Network Operation Division |  |  | Network Operation Division |  |  | Load Despatch Circle
(1) Honbl. State Minister |  |  | (8) Executive Director (O & M) PGCB. |  |  | (18) C.E. Transmission (1 & 2) PGCB.
Ministry of Power,Energy & Mineral |  |  | (9) Member,Generation,PDB. |  |  | (19) S.E. System Protection,PGCB.
Resources, GOB. |  |  | (10) Member,Distribution,PDB. |  |  | (20) Director,Public Relation,PDB.
(2) Secy (Power Divn.)Ministry of |  |  | (11) Member,Transmission & |  |  | (21) Director Program, PDB.
Power,Energy & Mineral Resources. |  |  | System Operation,PDB. |  |  | (22) S.E. Consumer Affairs,PDB.
(3) Director General,Power cell |  |  | (12) Member,P&D,PDB. |  |  | (23) Director,Project Planning,PDB.
(4) Chairman,BERC |  |  | (13) C.E (P & D), PGCB. |  |  | (24) Director,System Planning,PDB.
(5) Chairman, BPDB. |  |  | (14) G.M. Commercial Operation |  |  | (25) Executive Eng.IMD.
(6) Managing Director, PGCB. |  |  | (15) C.E. Generation,PDB. |  |  | (26) Executive Eng. EMD.
(7) Member(Power & Industry) |  |  | (16) C.E, (P & D),PDB. |  |  | (27) NLDC
Planning Commission. |  |  | (17) C.E. System Operation,PGCB |  |  |  | Page 4 of 7

## Voltage
MAXIMUM & MINIMUM VOLTAGES OF DIFFERENT GRID SUB-STATIONS.
Date: | 2018-05-17
Sub-Station | Maxm | Hour | Minm | Hour | Sub-Station | Maxm | Hour | Minm | Hour
| Voltage |  | Voltage |  |  | Voltage |  | Voltage
400 KV | KV |  | KV |  |  | KV |  | KV
Bibiyana | 394 | 5:00 | 384 | 17:00 | Kaliakoir | 377 | 4:00 | 363 | 15:00
Bheramara | 413 | 7:00 | 0 | 9:00
230 KV | KV |  | KV |  | 230 KV | KV |  | KV
Ghorasal | 230 | 1:00 | 230 | 1:00 | Tongi | 225 | 4:00 | 216 | 15:00
Ishurdi | 235 | 1:00 | 222 | 21:00 | Comilla (N) | 232 | 18:00 | 230 | 1:00
Ashuganj | 236 | 3:00 | 232 | 21:00 | Hathazari | 222 | 19:30 | 211 | 15:00
Serajganj | 230 | 14:00 | 216 | 20:00 | Megnaghat | 230 | 5:00 | 225 | 12:00
Baghabari | 230 | 16:00 | 220 | 19:30 | Fenchuganj | 236 | 14:00 | 230 | 18:30
Barapukuria | 237 | 5:00 | 223 | 13:00 | Siddhirganj | 226 | 3:00 | 222 | 9:00
Bogra | 231 | 9:00 | 213 | 21:00 | Maniknagar | 225 | 5:00 | 219 | 15:00
Khulna South | 232 | 16:00 | 218 | 7:00 | Old Airport | 227 | 4:00 | 218 | 15:00
Rampura | 224 | 4:00 | 218 | 15:00 | Barisal | 239 | 16:00 | 230 | 2:00
Haripur | 223 | 6:00 | 220 | 7:00 | AKSML | 217 | 4:00 | 210 | 2:00
Hasnabad | 228 | 3:00 | 221 | 16:00 | BSRM | 221 | 14:00 | 214 | 8:00
Aminbazar | 226 | 24:00 | 220 | 15:00 | Bibiyana | 233 | 10:00 | 227 | 19:00
132 kV | KV |  | KV |  | 132 kV | KV |  | KV
Siddhirganj | 137 | 1830 | 132 | 900 | Madanhat | 132 | 1200 | 128 | 800
Munsiganj | 137 | 1900 | 132 | 800 | Hathazari | 131 | 2000 | 127 | 800
Megnaghat | 135 | 1900 | 131 | 800 | Khulshi | 128 | 1200 | 121 | 800
Shyampur | 132 | 1300 | 128 | 700 | Halishahar | 131 | 2200 | 125 | 800
Bhulta | 131 | 1830 | 125 | 400 | Baraulia | 130 | 1200 | 124 | 800
Madanganj | 135 | 1900 | 132 | 1000 | Sikalbaha | 131 | 1200 | 124 | 800
Shitalakhya | 137 | 500 | 133 | 900 | Dohazari | 128 | 1200 | 126 | 800
Rahim steal | 137 | 2000 | 132 | 700 | Cox'sbazar | 128 | 1200 | 117 | 1900
Matuail | 136 | 1800 | 131 | 900 | Chandraghona | 132 | 700 | 128 | 800
Ghorasal | 135 | 100 | 135 | 200 | Kaptai | 132 | 700 | 130 | 1200
Narsinghdi | 134 | 1830 | 128 | 900 | A. Khaer Stl. | 129 | 1800 | 125 | 800
Haripur (SBU) | 136 | 1700 | 133 | 900 | Bakulia | 128 | 1200 | 124 | 800
Ullon | 137 | 100 | 130 | 1500 | Julda | 130 | 2200 | 126 | 1000
Hasnabad | 136 | 200 | 132 | 1200 | TK Chemical | 134 | 1200 | 128 | 300
Magbazar | 138 | 300 | 130 | 1100 | Modern Steel | 129 | 2200 | 125 | 800
Maniknagar | 137 | 400 | 132 | 1100 | Shahmirpur | 130 | 1200 | 126 | 500
Bangabhaban | 135 | 300 | 132 | 1500 | Khagrachhari | 131 | 1200 | 128 | 800
Narinda | 138 | 200 | 132 | 1300 | Goalpara | 137 | 1600 | 125 | 700
Dhanmondi | 137 | 100 | 130 | 1500 | Central s/s | 137 | 1600 | 125 | 700
Lalbag | 135 | 300 | 128 | 1500 | Noapara | 134 | 1600 | 126 | 700
Madartek | 138 | 200 | 132 | 1300 | Jessore | 129 | 1600 | 120 | 300
Mirpur | 135 | 200 | 130 | 1100 | Jhenida | 131 | 400 | 117 | 2100
Kalyanpur | 135 | 300 | 130 | 1500 | Bottail | 139 | 900 | 127 | 2100
Gulshan | 138 | 500 | 129 | 1500 | G.K.Project | 144 | 900 | 134 | 2100
Uttara | 135 | 500 | 126 | 1600 | Faridpur | 137 | 900 | 126 | 2200
Kamrangirchar | 136 | 400 | 132 | 1500 | Madaripur | 134 | 900 | 125 | 2000
Savar | 132 | 400 | 126 | 1500 | Gopalganj | 136 | 900 | 125 | 2000
Bhasantec | 132 | 400 | 124 | 1500 | Bagerhat | 135 | 1600 | 121 | 700
Agargaon | 132 | 500 | 125 | 1500 | Mongla | 130 | 1400 | 123 | 800
Satmosjid | 132 | 400 | 125 | 1500 | Satkhira | 133 | 1400 | 125 | 700
Tongi | 136 | 400 | 129 | 1500 | Gallamari | 136 | 1600 | 125 | 700
Kabirpur | 133 | 700 | 128 | 100 | Magura | 130 | 400 | 115 | 2100
Basundhara | 132 | 100 | 126 | 1500 | Chuadanga | 129 | 900 | 110 | 2100
Manikganj | 139 | 700 | 133 | 1100 | Barisal | 137 | 1700 | 132 | 700
Joydevpur | 136 | 1800 | 130 | 1500 | Patuakhali | 137 | 1700 | 132 | 700
New Tongi | 136 | 100 | 127 | 1500 | Bhandaria | 136 | 1600 | 127 | 2000
Kodda | 135 | 1900 | 130 | 1400 | Ishurdi | 142 | 900 | 134 | 1900
Tangail | 135 | 300 | 125 | 2300 | Ruppur Paromanobik | 140 | 100 | 133 | 1930
Mymensing | 127 | 500 | 115 | 2300 | Natore | 138 | 900 | 128 | 2000
Kishorganj | 128 | 300 | 118 | 1930 | Bogra | 138 | 400 | 125 | 2000
Netrokona | 130 | 100 | 116 | 1900 | Noagaon | 135 | 600 | 121 | 2000
Jamalpur | 126 | 1700 | 118 | 2000 | Rajshahi | 136 | 1800 | 129 | 900
Sherpur | 125 | 1600 | 113 | 2000 | C.Nawabganj | 135 | 1700 | 128 | 700
Srimongal | 137 | 1830 | 132 | 900 | Amnura | 139 | 1800 | 129 | 100
Shahjibazar | 137 | 1900 | 132 | 800 | Pabna | 136 | 500 | 130 | 1930
Fenchuganj | 135 | 1900 | 131 | 800 | Shahjadpur | 142 | 100 | 135 | 1100
Khulawara | 132 | 1300 | 128 | 700 | Serajganj | 138 | 300 | 127 | 2000
Sylhet | 131 | 1830 | 125 | 400 | Niyamatpur | 134 | 500 | 116 | 2000
Chatak | 135 | 1900 | 132 | 1000 | Joypurhat | 136 | 500 | 118 | 2000
Sunamganj | 137 | 500 | 133 | 900 | Rangpur | 132 | 400 | 112 | 2000
Comilla(s) | 130 | 1400 | 124 | 2000 | Lalmonirhat | 131 | 600 | 105 | 2000
Comilla(n) | 138 | 1800 | 135 | 800 | Saidpur | 130 | 500 | 110 | 2000
Chandpur | 135 | 700 | 127 | 2200 | Purbasadipur | 137 | 900 | 118 | 2000
Feni | 123 | 1800 | 120 | 2200 | Thakurgaon | 134 | 900 | 110 | 2000
Chowmuhani | 130 | 700 | 122 | 2200 | Palashbari | 132 | 300 | 115 | 1930
Ashuganj | 135 | 800 | 128 | 2100 | Barapukuria | 137 | 500 | 125 | 2000
Daudkandi | 137 | 1830 | 131 | 700 | Panchagar | 134 | 900 | 106 | 2000
B.Baria | 135 | 900 | 126 | 2200
Sub Assistant Engineer | [5 empty] | Sub Divisional Engineer
Network Operation Division | [5 empty] | Network Operation Division
Page 7 of 7

## L-Curve
Date | 2018-05-17
.
TIME | E-W INT.(Export) | EAST GRID | WEST GRID | TOTAL |  |  | DAILY LOAD CURVE
0:00 | 620 | 6899 | 2331 | 9230 |  |  |  | QF-LDC-12
0:30 | 470 | 6116.5 | 2003.5 | 8120 | Date: | 2018-05-17
1:00 | 320 | 5334 | 1676 | 7010
1:30 | 320 | 5251 | 1621.5 | 6872.5
2:00 | 320 | 5168 | 1567 | 6735
2:30 | 290 | 5055.5 | 1543.5 | 6599 | [5 empty] | Gen. at Eve. Peak | 9703 | 9703 MW (19:30 )
3:00 | 260 | 4943 | 1520 | 6463 | [6 empty] | 19:30
3:30 | 240 | 4875.5 | 1518.5 | 6394 | [5 empty] | Gen. at Day Peak | 7620.3 | 7620.3 MW (12:00 )
4:00 | 220 | 4808 | 1517 | 6325 | [6 empty] | 12:00
4:30 | 200 | 4683 | 1516.5 | 6199.5 | [5 empty] | Highest Generation | 9726
5:00 | 180 | 4558 | 1516 | 6074 | [6 empty] | 22:00
5:30 | 210 | 4503 | 1508.5 | 6011.5
6:00 | 240 | 4448 | 1501 | 5949
6:30 | 260 | 4513.1 | 1536 | 6049.1
7:00 | 280 | 4578.2 | 1571 | 6149.2
7:30 | 270 | 4662.3 | 1583 | 6245.3
8:00 | 260 | 4746.4 | 1595 | 6341.4
8:30 | 375 | 5017.6 | 1376.5 | 6394.1
9:00 | 490 | 5288.8 | 1158 | 6446.8
9:30 | 535 | 5632.5 | 1210.5 | 6843
10:00 | 580 | 5976.2 | 1263 | 7239.2
10:30 | 580 | 6086.35 | 1305 | 7391.35
11:00 | 580 | 6196.5 | 1347 | 7543.5
11:30 | 590 | 6157.4 | 1424.5 | 7581.9
12:00 | 600 | 6118.3 | 1502 | 7620.3
12:30 | 670 | 6161.75 | 1502.5 | 7664.25
13:00 | 740 | 6205.2 | 1503 | 7708.2
13:30 | 650 | 6247.1 | 1522 | 7769.1
14:00 | 560 | 6289 | 1541 | 7830
14:30 | 500 | 6400.5 | 1609 | 8009.5
15:00 | 440 | 6512 | 1677 | 8189
15:30 | 430 | 6433 | 1741 | 8174
16:00 | 420 | 6354 | 1805 | 8159
16:30 | 340 | 6171.75 | 1859 | 8030.75
17:00 | 260 | 5989.5 | 1913 | 7902.5
17:30 | 270 | 5838.75 | 1939.5 | 7778.25
18:00 | 280 | 5688 | 1966 | 7654
18:30 | 360 | 6171.5 | 2289.5 | 8461
19:00 | 440 | 6655 | 2613 | 9268
19:30 | 580 | 7065 | 2638 | 9703
20:00 | 660 | 7039 | 2577 | 9616 |  |  |  | Executive Engineer
20:30 | 705 | 7074.5 | 2573.5 | 9648 |  |  |  | Network Operation Division
21:00 | 750 | 7110 | 2570 | 9680
21:30 | 755 | 7168 | 2535 | 9703
22:00 | 760 | 7226 | 2500 | 9726 |  |  |  |  | Page 6 of 7
22:30 | 665 | 7137 | 2517.5 | 9654.5
23:00 | 570 | 7048 | 2535 | 9583
23:30 | 595 | 6973.5 | 2433 | 9406.5
24:00 | 620 | 6899 | 2331 | 9230
9703 MW (19:30 )
7620.3 MW (12:00 )

## En-Curve
DAILY ENERGY CURVE
Date | 2018-05-17 |  | Energy | 185354841
[10 empty] | 2018-05-17 | [5 empty] | QF-LDC-11
TIME | GAS | HVDC | P.GEN(GAS). | P.GEN(OIL). | COAL | HYDRO | OIL | SHORTAGE | TRIPURA
0:00 | 3405 | 480 | 1676 | 1951 | 362 | 124 | 1078 | 0 | 154
0:30 | 3339.5 | 479 | 1578.5 | 1272 | 359 | 130 | 825 | 0 | 137 | Date: | 2018-05-17
1:00 | 3274 | 478 | 1481 | 593 | 356 | 136 | 572 | 0 | 120
1:30 | 3249.5 | 478 | 1442 | 548 | 356 | 134 | 547 | 0 | 118 | [7 empty] | Total Energy | 185.3548 | Total Energy Gen 185.355 MKWHr Energy Not Served 0.000 MKWHr Energy Requirement 185.355 MKWHr
2:00 | 3225 | 478 | 1403 | 503 | 356 | 132 | 522 | 0 | 116 | [7 empty] | Energy not Served | 0
2:30 | 3187 | 477.5 | 1374.5 | 463.5 | 356 | 128.5 | 496 | 0 | 116 | [7 empty] | Energy Requirement | 185.3548
3:00 | 3149 | 477 | 1346 | 424 | 356 | 125 | 470 | 0 | 116
3:30 | 3105.5 | 477 | 1316.5 | 432.5 | 356 | 123.5 | 470 | 0 | 113 | [6 empty] | Shortage
4:00 | 3062 | 477 | 1287 | 441 | 356 | 122 | 470 | 0 | 110
4:30 | 3025 | 477 | 1262.5 | 377 | 356 | 123 | 474 | 0 | 105
5:00 | 2988 | 477 | 1238 | 313 | 356 | 124 | 478 | 0 | 100
5:30 | 2997 | 477 | 1210 | 276.5 | 356.5 | 125 | 472.5 | 0 | 97
6:00 | 3006 | 477 | 1182 | 240 | 357 | 126 | 467 | 0 | 94
6:30 | 3103 | 477.5 | 1181.5 | 240 | 357.5 | 125.5 | 471 | 0 | 93 |  |  |  |  | Coal
7:00 | 3200 | 478 | 1181 | 240 | 358 | 125 | 475 | 0 | 92
7:30 | 3227.5 | 478 | 1225 | 259 | 359 | 127 | 475.5 | 0 | 94 |  |  |  | Oil |  |  |  | ,
8:00 | 3255 | 478 | 1269 | 278 | 360 | 129 | 476 | 0 | 96
8:30 | 3330.5 | 239 | 1379.5 | 336 | 359 | 129.5 | 520 | 0 | 100
9:00 | 3406 | 0 | 1490 | 394 | 358 | 130 | 564 | 0 | 104
9:30 | 3461 | 0 | 1567 | 654 | 358.5 | 130.5 | 559.5 | 0 | 111
10:00 | 3516 | 0 | 1644 | 914 | 359 | 131 | 555 | 0 | 118
10:30 | 3498 | 0 | 1677 | 1025.5 | 358.5 | 131 | 579 | 0 | 120
11:00 | 3480 | 0 | 1710 | 1137 | 358 | 131 | 603 | 0 | 122
11:30 | 3420 | 26 | 1680.5 | 1271 | 360 | 112 | 583 | 0 | 127
12:00 | 3360 | 52 | 1651 | 1405 | 362 | 93 | 563 | 0 | 132
12:30 | 3339 | 51.5 | 1645.5 | 1457.5 | 362 | 107.5 | 566 | 0 | 133
13:00 | 3318 | 51 | 1640 | 1510 | 362 | 122 | 569 | 0 | 134
13:30 | 3318 | 51 | 1640 | 1510 | 362 | 122 | 569 | 0 | 134
14:00 | 3318 | 51 | 1640 | 1510 | 362 | 122 | 569 | 0 | 134
14:30 | 3364 | 147.5 | 1659 | 1579 | 358.5 | 118.5 | 591.5 | 0 | 129
15:00 | 3410 | 244 | 1678 | 1648 | 355 | 115 | 614 | 0 | 124
15:30 | 3295.5 | 244.5 | 1616 | 1778.5 | 357.5 | 114.5 | 646.5 | 0 | 120
16:00 | 3181 | 245 | 1554 | 1909 | 360 | 114 | 679 | 0 | 116
16:30 | 3091 | 341 | 1367 | 1872 | 358 | 113 | 770 | 0 | 118
17:00 | 3001 | 437 | 1180 | 1835 | 356 | 112 | 861 | 0 | 120
17:30 | 3011 | 457 | 1143 | 1631.5 | 357.5 | 112 | 945 | 0 | 121
18:00 | 3021 | 477 | 1106 | 1428 | 359 | 112 | 1029 | 0 | 122
18:30 | 3142.5 | 477 | 1284 | 1796.5 | 358.5 | 113 | 1148.5 | 0 | 141
19:00 | 3264 | 477 | 1462 | 2165 | 358 | 114 | 1268 | 0 | 160
19:30 | 3312 | 480 | 1589 | 2418 | 358 | 114 | 1268 | 0 | 164
20:00 | 3339 | 480 | 1620 | 2260 | 358 | 117 | 1276 | 0 | 166
20:30 | 3424.5 | 480 | 1712 | 2111 | 359 | 118 | 1275.5 | 0 | 168
21:00 | 3510 | 480 | 1804 | 1962 | 360 | 119 | 1275 | 0 | 170
21:30 | 3499 | 480 | 1799 | 2036 | 358.5 | 120.5 | 1241 | 0 | 169
22:00 | 3488 | 480 | 1794 | 2110 | 357 | 122 | 1207 | 0 | 168
22:30 | 3453.5 | 480.5 | 1789 | 2061 | 357.5 | 121 | 1228 | 0 | 164
23:00 | 3419 | 481 | 1784 | 2012 | 358 | 120 | 1249 | 0 | 160
23:30 | 3412 | 480.5 | 1730 | 1981.5 | 360 | 122 | 1163.5 | 0 | 157 | Max Temp. in Dhaka |  | 32.0° C
24:00 | 3405 | 480 | 1676 | 1951 | 362 | 124 | 1078 | 0 | 154
Executive Engineer
Network Operation Division
Page 5 of 7
GAS
Oil
HVDC
COAL
HYDRO
Total Energy Gen 185.355 MKWHr Energy Not Served 0.000 MKWHr Energy Requirement 185.355 MKWHr
Note on W13: Author:

## Generation
2018-05-17
Si No | Unit | 1:00 | 2:00 | 3:00 | 4:00 | 5:00 | 6:00 | 7:00 | 8:00 | 9:00 | 10:00 | 11:00 | 12:00 | 13:00 | 14:00 | 15:00 | 16:00 | 17:00 | 18:00 | 18:30 | 19:00 | 19:30 | 20:00 | 21:00 | 22:00 | 23:00 | 24:00 | KWH
1 | Kaptai Unit-1, 2 & 3 | 78 | 76 | 73 | 70 | 70 | 73 | 71 | 73 | 74 | 75 | 75 | 37 | 66 | 63 | 63 | 62 | 62 | 62 |  | 62 | 62 | 64 | 64 | 66 | 66 | 68 | 1531120
2 | Kaptai Unit-4 & 5 | 58 | 56 | 52 | 52 | 54 | 53 | 54 | 56 | 56 | 56 | 56 | 56 | 56 | 56 | 52 | 52 | 50 | 50 |  | 52 | 52 | 53 | 55 | 56 | 54 | 56 | 1289500
3 | Chittagong ST-1 (Raozan)
4 | Chittgong ST-2 (Raozan)
5 | Raozan 25 MW (RPCL) | 26 | 0 | 0 | 0 | 0 | 0 |  |  | 0 | 2 | 8 | 8 | 8 | 8 | 8 | 17 | 17 | 17 |  | 26 | 26 | 25 | 26 | 25 | 25 | 25 | 286740
6 | Sikalbaha 225MW (Gas)
7 | Sikalbaha 225MW (Oil) | 201 | 195 | 195 | 194 | 188 | 192 | 189 | 190 | 190 | 191 | 214 | 196 | 192 | 200 | 221 | 216 | 202 | 202 |  | 201 | 201 | 201 | 200 | 200 | 208 | 213 | 4803289
8 | Sikalbaha ST 60MW
9 | Sikalbaha GT 150MW (Gas)
10 | Sikalbaha GT 150MW (Oil) | 115 | 116 | 90 | 91 | 90 | 90 | 90 | 90 | 115 | 115 | 137 | 115 | 115 | 115 | 136 | 115 | 100 | 100 |  | 100 | 100 | 100 | 100 | 100 | 100 | 99 | 2591185
| Dohazari Peaking | 17 | 0 | [12 empty] | 0 | 2 | 17 | 16 |  | 16 | 40 | 51 | 51 | 51 | 51 | 51 | 313790
12 | Hathazari peaking | [14 empty] | 0 | 35 | 82 | 82 |  | 82 | 82 | 82 | 82 | 73 | 73 | 73 | 628320
| Daudkandi 200 MW | [14 empty] | 0 | 21 | 12 | 12 |  | 38 | 102 | 54 | 12 | 12 | 12 | 0 | 207360
14 | Daudkandi Peaking 52MW | [17 empty] | 4 |  | 50 | 50 | 50 | 50 | 50 | 41 | 41 | 278184
15 | Siddhirgonj ST 210MW
16 | Siddhirgonj GT Unit-1& 2
17 | Siddhirganj CCPP-335 MW | 160 | 160 | 160 | 160 | 160 | 160 | 160 | 160 | 160 | 160 | 160 | 160 | 160 | 160 | 160 | 160 | 160 | 160 |  | 160 | 160 | 160 | 160 | 160 | 160 | 160 | 4019984
18 | Summit Gazipur-2 | 50 | 50 | 50 | 50 | 17 | 16 | 16 | 14 | 14 | 15 | 47 | 65 | 80 | 90 | 85 | 95 | 138 | 94 |  | 94 | 135 | 205 | 225 | 273 | 273 | 273 | 2353526
19 | Ashuganj 195MW Modular | 8 | 8 | 8 | 8 | 8 | 8 | 8 | 8 | 40 | 60 | 62 | 62 | 62 | 62 | 68 | 68 | 68 | 68 |  | 68 | 68 | 68 | 68 | 68 | 68 | 68 | 1120727
20 | Ghorasal ST: Unit-1,2 | 37 | 37 | 37 | 37 | 37 | 37 | 37 | 37 | 37 | 37 | 37 | 37 | 37 | 37 | 37 | 37 | 37 | 37 |  | 37 | 37 | 37 | 37 | 37 | 37 | 37 | 810000
21 | Ghorasal ST: Unit-3 | 120 | 120 | 120 | 120 | 120 | 120 | 120 | 120 | 120 | 120 | 120 | 120 | 120 | 120 | 120 | 120 | 120 | 120 |  | 120 | 120 | 120 | 120 | 120 | 120 | 120 | 2808540
22 | Ghorasal ST: Unit-4
23 | Ghorasal ST: Unit-5 | 120 | 120 | 120 | 120 | 120 | 120 | 120 | 120 | 120 | 120 | 120 | 120 | 120 | 120 | 120 | 120 | 120 | 120 |  | 120 | 120 | 120 | 120 | 120 | 120 | 120 | 2806650
24
25 | Ghorasal ST: Unit-7 | 365 | 365 | 365 | 300 | 250 | 250 | 250 | 300 | 300 | 365 | 365 | 350 | 365 | 365 | 365 | 300 | 180 | 180 |  | 250 | 249 | 299 | 365 | 364 | 340 | 340 | 7442209
26
27 | Ashuganj ST: Unit-2
28 | Ashuganj ST: Unit- 3 | [13 empty] | 15 | 60 | 70 | 80 | 100 |  | 100 | 100 | 100 | 100 | 100 | 100 | 100 | 850196
29 | Ashuganj ST: Unit- 4
30 | Ashuganj ST: Unit- 5 | 135 | 135 | 135 | 135 | 135 | 135 | 135 | 135 | 135 | 135 | 135 | 135 | 135 | 135 | 135 | 100 | 100 | 100 |  | 100 | 100 | 100 | 100 | 100 | 100 | 100 | 2955310
31 | Ashuganj GT-2
32 | Ashuganj Engines TSK | 42 | 42 | 42 | 42 | 42 | 42 | 42 | 42 | 42 | 38 | 38 | 38 | 38 | 40 | 41 | 41 | 41 | 41 |  | 42 | 42 | 42 | 42 | 42 | 42 | 42 | 958248
33 | Ashuganj CCPP 225 MW
34 | Ashuganj CCPP(South) | 360 | 360 | 360 | 330 | 290 | 280 | 270 | 260 | 310 | 360 | 330 | 310 | 330 | 360 | 355 | 300 | 360 | 300 |  | 300 | 360 | 360 | 360 | 360 | 330 | 320 | 8015000
| Ashuganj CCPP(North) | 290 | 290 | 290 | 290 | 290 | 295 | 310 | 310 | 300 | 300 | 350 | 305 | 305 | 300 | 345 | 275 | 290 | 290 |  | 330 | 310 | 300 | 325 | 300 | 300 | 322 | 7731100
35 | Ashuganj (Precision) 55MW
36 | Chandpur CCPP | 155 | 155 | 155 | 155 | 155 | 155 | 153 | 154 | 154 | 154 | 154 | 154 | 155 | 153 | 154 | 154 | 154 | 154 |  | 154 | 154 | 154 | 154 | 154 | 154 | 154 | 3640450
37 | Tongi GT
38 | Haripur GT: Unit-1, 2
39 | Haripur 412 MW CCPP | 230 | 230 | 235 | 230 | 230 | 230 | 230 | 270 | 297 | 275 | 253 | 240 | 230 | 225 | 225 | 225 | 227 | 227 |  | 232 | 234 | 234 | 255 | 255 | 255 | 255 | 5900290
40 | Meghnaghat CCPP 450MW | 420 | 400 | 370 | 370 | 350 | 350 | 350 | 350 | 420 | 420 | 420 | 410 | 400 | 400 | 400 | 400 | 320 | 320 |  | 360 | 360 | 360 | 430 | 430 | 430 | 430 | 8889963
41 | Haripur Power CCPP 360MW | 305 | 319 | 321 | 321 | 322 | 342 | 341 | 341 | 297 | 275 | 242 | 233 | 202 | 202 | 190 | 180 | 180 | 185 |  | 197 | 197 | 197 | 196 | 182 | 162 | 162 | 5954000
42 | Mymensingh RPCL 210MW | 86 | 88 | 88 | 88 | 101 | 101 | 101 | 100 | 84 | 84 | 83 | 85 | 71 | 70 | 66 | 67 | 67 | 66 |  | 64 | 67 | 67 | 46 | 46 | 44 | 47 | 1759840
43 | Haripur NEPC 110MW | [11 empty] | 13 | 13 | 13 | 13 | 40 | 55 | 55 |  | 84 | 84 | 84 | 55 | 55 | 55 | 55 | 551200
44 | Fenchugonj CCPP-1 | 60 | 60 | 60 | 60 | 60 | 60 | 60 | 60 | 60 | 60 | 60 | 60 | 60 | 60 | 60 | 60 | 60 | 60 |  | 60 | 60 | 60 | 60 | 60 | 60 | 60 | 1347000
45 | Fenchugonj CCPP-2 | 73 | 73 | 73 | 73 | 73 | 73 | 73 | 73 | 73 | 73 | 73 | 73 | 72 | 72 | 72 | 72 | 72 | 72 |  | 73 | 73 | 73 | 73 | 73 | 73 | 73 | 1730400
46 | Shajibazar 330 MW | 136 | 136 | 118 | 116 | 117 | 155 | 279 | 287 | 293 | 296 | 294 | 293 | 292 | 290 | 295 | 297 | 291 | 294 |  | 296 | 295 | 295 | 295 | 296 | 296 | 299 | 5616426
47 | Shahjibazar GT: Unit- 8, 9 | 65 | 52 | 61 | 64 | 66 | 65 | 65 | 65 | 66 | 66 | 64 | 60 | 62 | 55 | 60 | 64 | 63 | 63 |  | 64 | 64 | 64 | 64 | 65 | 64 | 64 | 1425000
48 | Shahjibazar 86MW | 60 | 60 | 60 | 20 | 20 | 10 | 10 | 10 | 40 | 81 | 81 | 84 | 84 | 86 | 86 | 86 | 10 | 10 |  | 86 | 86 | 86 | 86 | 86 | 86 | 86 | 1455360
49 | Shahjibazar (EPL) 50MW | 50 | 49 | 49 | 50 | 10 | 10 | 10 | 50 | 50 | 50 | 49 | 48 | 47 | 49 | 49 | 49 | 20 | 10 |  | 10 | 48 | 49 | 50 | 50 | 50 | 50 | 979920
50 | Sylhet GT 150 MW | 90 | 90 | 80 | 80 | 80 | 80 | 80 | 80 | 128 | 128 | 128 | 128 | 129 | 128 | 130 | 110 | 90 | 90 |  | 130 | 100 | 80 | 118 | 130 | 127 | 96 | 2527810
51 | Sylhet GT 20 MW
52 | Sylhet (EPL) 50MW | 46 | 46 | 46 | 46 | 46 | 12 | 12 | 44 | 44 | 44 | 44 | 43 | 43 | 44 | 43 | 43 | 22 | 22 |  | 42 | 47 | 47 | 47 | 47 | 48 | 46 | 947300
53 | Sylhet (Desh) 10MW | 10 | 10 | 10 | 10 | 10 | 10 | 10 | 10 | 10 | 10 | 10 | 10 | 10 | 10 | 10 | 10 | 10 | 10 |  | 10 | 10 | 10 | 10 | 10 | 10 | 10 | 243000
54 | Hobiganj 11MW | 11 | 11 | 11 | 11 | 11 | 11 | 11 | 11 | 11 | 11 | 8 | 8 | 11 | 11 | 11 | 11 | 11 | 11 |  | 11 | 11 | 11 | 11 | 11 | 11 | 11 | 260768
55 | Fenchugonj (Barakatullah) 51MW | 53 | 53 | 31 | 31 | 31 | 11 | 11 | 11 | 20 | 20 | 50 | 53 | 50 | 50 | 50 | 53 | 22 | 14 |  | 21 | 53 | 50 | 50 | 48 | 48 | 48 | 899400
56 | Shahjahanulla 25 MW | 23 | 23 | 23 | 23 | 23 | 23 | 23 | 23 | 23 | 23 | 23 | 23 | 23 | 23 | 23 | 23 | 23 | 23 |  | 23 | 23 | 23 | 23 | 23 | 23 | 23 | 550896
57 | Summit Bibiana- 2 | 290 | 265 | 270 | 260 | 270 | 285 | 310 | 300 | 320 | 290 | 310 | 300 | 300 | 290 | 290 | 280 | 270 | 260 |  | 280 | 300 | 270 | 290 | 290 | 290 | 300 | 7512650
58 | Southern 55MW | 0 | 36 | 0 | 17 | 17 | 17 | 17 | 17 | 17 | 36 | 36 | 36 | 36 | 36 | 36 | 36 | 55 | 55 |  | 55 | 55 | 55 | 55 | 55 | 55 | 55 | 837000
59 | Sikalbaha (Energis) | 51 | 8 | 8 | 8 | 8 | 8 | 8 | 8 | 8 | 8 | 8 | 8 | 8 | 26 | 32 | 40 | 42 | 42 |  | 42 | 51 | 51 | 51 | 51 | 51 | 51 | 636960
60 | Barabkunda (Regent) | 19 | 19 | 19 | 19 | 19 | 19 | 19 | 0 | 16 | 19 | 19 | 0 | 0 | 0 | 17 | 17 | 17 | 17 |  | 16 | 16 | 18 | 18 | 16 | 16 | 16 | 360760
61 | Narshingdi (Doreen) | 22 | 22 | 22 | 22 | 22 | 22 | 22 | 22 | 22 | 22 | 22 | 22 | 22 | 22 | 22 | 22 | 22 | 0 |  | 0 | 19 | 19 | 19 | 19 | 19 | 19 | 425484
62 | Tangail (Doreen) 22MW | 22 | 22 | 22 | 22 | 22 | 22 | 22 | 22 | 22 | 22 | 22 | 22 | 22 | 22 | 22 | 22 | 22 | 22 |  | 22 | 22 | 22 | 22 | 22 | 22 | 22 | 526752
63 | Tripura | 120 | 116 | 116 | 110 | 100 | 94 | 92 | 96 | 104 | 118 | 122 | 132 | 134 | 122 | 124 | 116 | 120 | 122 |  | 160 | 164 | 166 | 170 | 168 | 160 | 154 | 3050880
64 | Malancha, Ctg. EPZ (United) | 26 | 32 | 32 | 42 | 42 | 42 | 16 | 8 | 2 | 2 | 2 | 5 | 2 | 2 | 2 | 2 | 4 | 9 |  | 28 | 17 | 20 | 22 | 21 | 21 | 22 | 412320
65 | Feni (Doreen) 22MW | 19 | 19 | 19 | 19 | 19 | 19 | 19 | 19 | 19 | 19 | 19 | 19 | 19 | 19 | 19 | 19 | 19 | 19 |  | 19 | 19 | 19 | 19 | 19 | 19 | 19 | 444708
66 | Feni, Mohipal (Doreen) | 11 | 11 | 11 | 11 | 11 | 11 | 0 | 0 |  | 0 | 8 | 8 | 11 | 11 | 11 | 11 | 11 | 11 |  | 11 | 11 | 11 | 11 | 11 | 11 | 11 | 209160
67 | Jangalia (Summit) 33MW | 33 | 33 | 8 | 8 | 8 | 8 | 8 | 8 | 33 | 33 | 33 | 33 | 33 | 33 | 33 | 33 | 8 | 8 |  | 26 | 33 | 33 | 33 | 33 | 33 | 33 | 594600
68 | Summit Comilla 25MW | 19 | 19 | 0 | 15 | 15 | 0 | 20 | 18 | 16 | 20 | 0 | 0 | 0 |  |  |  | 8 | 22 |  | 22 | 22 | 22 | 22 | 22 | 22 | 22 | 332950
69 | Summit Ashulia | 25 | 25 | 25 | 25 | 25 | 25 | 25 | 25 | 25 | 25 | 25 | 25 | 25 | 25 | 25 | 25 | 25 | 25 |  | 25 | 25 | 25 | 25 | 25 | 25 | 25 | 600000
70 | Summit Madhabdi | 33 | 33 | 33 | 33 | 33 | 33 | 33 | 23 | 23 | 32 | 32 | 32 | 32 | 32 | 32 | 32 | 32 | 32 |  | 20 | 32 | 32 | 32 | 33 | 33 | 32 | 739980
71 | Summit Maona | 33 | 33 | 33 | 33 | 33 | 33 | 33 | 33 | 33 | 33 | 25 | 25 | 25 | 25 | 33 | 33 | 33 | 33 |  | 33 | 33 | 33 | 33 | 33 | 33 | 33 | 800400
72 | Summit Narayanganj | 29 | 29 | 29 | 29 | 29 | 29 | 29 | 29 | 33 | 33 | 33 | 33 | 33 | 33 | 33 | 33 | 33 | 33 |  | 33 | 33 | 33 | 33 | 33 | 33 | 33 | 813000
73 | Ghorashal (Regent) | [20 empty] | 45 | 105 | 107 | 107 | 107 | 0 | 3575545
74 | Ghorashal 45MW
75 | Ghorashal 100MW
76 | Siddhirganj (Desh) | [14 empty] | 0 | 10 | 40 | 40 |  | 60 | 90 | 90 | 50 | 50 | 50 | 50 | 491520
77 | Siddhirganj (Dutch Bangla) | 7 | 7 | 7 | 7 | 7 | 7 | 7 | 7 | 7 | 30 | 50 | 65 | 78 | 77 | 77 | 77 | 50 | 50 |  | 58 | 65 | 50 | 20 | 20 | 20 | 20 | 931200
78 | Gazipur (RPCL) | 52 | 34 | 26 | 26 | 8 | 8 | 8 | 25 | 8 | 26 | 32 | 34 | 36 | 49 | 45 | 44 | 44 | 44 |  | 51 | 51 | 51 | 51 | 51 | 51 | 51 | 904656
79 | Kodda 150MW | 32 | 15 | 15 | 15 | 15 | 15 | 16 | 16 | 64 | 64 | 64 | 64 | 64 | 64 | 64 | 116 | 116 | 116 |  | 149 | 149 | 149 | 149 | 149 | 149 | 149 | 1823040
80 | Jamalpur 95MW | 16 | 8 | 8 | 8 | 8 | 8 | 8 | 8 | 8 | 24 | 24 | 48 | 48 | 64 | 82 | 83 | 95 | 48 |  | 95 | 95 | 95 | 95 | 95 | 95 | 95 | 1145614
81 | Lakdhanvi 52 MW | [14 empty] | 1 | 24 | 34 | 32 |  | 42 | 43 | 43 | 45 | 52 | 52 | 52 | 391320
82 | Madanganj 102MW | 14 | 14 | 14 | 14 | 14 | 14 | 14 | 14 | 14 | 16 | 45 | 48 | 39 | 48 | 50 | 64 | 80 | 97 |  | 98 | 100 | 101 | 64 | 64 | 64 | 64 | 1127496
83 | Pagla (DPA ) | [9 empty] | 31 | 30 | 31 | 45 | 50 | 50 | 52 | 52 | 21 |  | 52 | 51 | 11 | 11 | 11 | 11 | 11 | 450700
84 | B.Baria (Aggreko) 85MW | 20 | 20 | 10 | 10 | 10 | 5 | 6 | 41 | 85 | 85 | 85 | 86 | 85 | 85 | 85 | 85 | 11 | 10 |  | 85 | 85 | 85 | 85 | 85 | 85 | 85 | 1294978
85 | Keraniganj (Powerpac) 100MW | 10 | 10 | 10 | 10 | 10 | 10 | 10 | 10 | 30 | 100 | 100 | 100 | 100 | 100 | 100 | 100 | 40 | 40 |  | 100 | 100 | 70 | 20 | 20 | 20 | 20 | 1223422
86 | Meghnaghat CCPP(Summit) | [22 empty] | 0 | 100 | 0 |  | 81629
87 | Meghnaghat (IEL) | 7 | 7 | 7 | 7 | 7 | 7 | 9 | 7 | 7 | 50 | 83 | 93 | 100 | 100 | 100 | 100 | 100 | 70 |  | 93 | 100 | 65 | 30 | 23 | 24 | 24 | 1192320
88 | Ghorashal 78MW (MAX) | [21 empty] | 0 | 60 | 66 | 65 | 0 | 210112
89
90 | Ashuganj (United) 53MW | 5 | 5 | 5 | 5 | 5 | 5 | 5 | 5 | 5 | 25 | 25 | 25 | 25 | 25 | 53 | 53 | 10 | 10 |  | 10 | 10 | 10 | 10 | 10 | 10 | 10 | 356000
91 | Juldah (Acorn) | 90 | 90 | 90 | 90 | 82 | 20 | 20 | 20 | 78 | 85 | 85 | 90 | 90 | 90 | 90 | 90 | 90 | 90 |  | 100 | 100 | 101 | 101 | 101 | 101 | 90 | 1922640
92 | Fenchuganj (EPL) 44MW | 50 | 50 | 50 | 30 | 30 | 10 | 10 | 10 | 50 | 50 | 47 | 47 | 50 | 50 | 50 | 30 | 20 | 10 |  | 44 | 44 | 44 | 44 | 44 | 45 | 50 | 915000
93 | Ashuganj (Midland) 51MW | 5 | 5 | 5 | 5 | 5 | 5 | 5 | 5 | 5 | 15 | 30 | 30 | 30 | 30 | 45 | 51 | 51 | 51 |  | 51 | 51 | 51 | 51 | 51 | 51 | 51 | 598996
94 | Gagnagar (Orion) | 7 | 7 | 7 | 7 | 7 | 7 | 7 | 7 | 7 | 48 | 48 | 48 | 48 | 48 | 48 | 60 | 102 | 48 |  | 102 | 102 | 102 | 102 | 102 | 102 | 102 | 1181952
95 | Patenga 50MW | 40 | 30 | 18 | 18 | 18 | 8 | 6 | 6 | 6 | 13 | 25 | 38 | 38 | 40 | 40 | 39 | 40 | 0 |  | 14 | 39 | 39 | 39 | 39 | 40 | 40 | 668640
96 | Chittagong ECPV 108 MW | 101 | 88 | 65 | 65 | 12 | 12 | 12 | 12 | 40 | 97 | 97 | 97 | 104 | 104 | 104 | 103 | 76 | 76 |  | 104 | 104 | 104 | 104 | 104 | 104 | 104 | 1888320
97 | Katpotti 51 MW | [9 empty] | 0 | 12 | 18 | 18 | 18 | 29 | 35 | 18 | 18 |  | 24 | 40 | 42 | 41 | 41 | 41 | 35 | 423120
98 | Bosila 108MW | 8 | 8 | 8 | 8 | 8 | 8 | 8 | 8 | 17 | 89 | 100 | 100 | 99 | 99 | 98 | 99 | 99 | 99 |  | 99 | 100 | 100 | 100 | 100 | 100 | 100 | 1499520
99 | Madanganj-55 MW | 15 | 15 | 15 | 15 | 15 | 15 | 15 | 15 | 15 | 32 | 42 | 42 | 42 | 42 | 42 | 42 | 42 | 42 |  | 42 | 42 | 42 | 42 | 42 | 42 | 42 | 775955
100 | Northern 55 MW | 18 | 18 | 18 | 18 | 18 | 18 | 18 | 18 | 36 | 36 | 37 | 56 | 56 | 56 | 56 | 56 | 56 | 56 |  | 56 | 56 | 56 | 55 | 56 | 56 | 56 | 953643
101 | Kushiara 109 MW | 30 | 30 | 30 | 30 | 30 | 30 | 30 | 30 | 30 | 109 | 109 | 70 | 109 | 109 | 109 | 15 | 15 | 15 |  | 15 | 15 | 15 | 40 | 40 | 50 | 100 | 1217536
102 | Sarishabari (Solar) | [6 empty] | 0.2 | 0.4 | 0.8 | 2.2 | 2.5 | 2.3 | 2.2 | 2 | 1 | 1 | 0.5 | 0 | [8 empty] | 17544
103 | Banco Energy 54MW | 0 | 0 | 0 | 0 | 0 | 0 |  |  | 0 | 18 | 18 | 54 | 54 | 54 | 54 | 54 | 54 | 54 |  | 54 | 54 | 54 | 54 | 54 | 54 | 54 | 721080
104 | APR Energy , Keranigonj
105
106
112
113
114
115
116
117
118 | Eastern Zone Total | 5334 | 5168 | 4943 | 4808 | 4558 | 4448 | 4578.2 | 4746.4 | 5288.8 | 5976.2 | 6196.5 | 6118.3 | 6205.2 | 6289 | 6512 | 6354 | 5989.5 | 5688 |  | 6655 | 7065 | 7039 | 7110 | 7226 | 7048 | 6899 | 144761103
120
121
122 | Khulna 60MW
123 | Khulna (KPCL-1 & 3) | 5 | 5 | 5 | 5 | 5 | 5 | 5 | 10 | 10 | 10 | 33 | 51 | 99 | 106 | 105 | 108 | 51 | 10 |  | 110 | 110 | 110 | 110 | 110 | 110 | 110 | 1182240
124 | Khulna (KPCL-2) | 16 | 16 | 16 | 16 | 16 | 16 | 16 | 16 | 16 | 49 | 56 | 83 | 83 | 83 | 82 | 83 | 83 | 49 |  | 87 | 99 | 99 | 99 | 99 | 99 | 99 | 1351680
125
126 | Khulna (Aggreko) 55MW | [15 empty] | 37 | 55 | 12 |  | 52 | 54 | 54 | 12 | 12 | 12 | 12 | 240800
127 | Faridpur Peaking | [17 empty] | 16 |  | 48 | 48 | 44 | 48 | 48 | 48 | 48 | 265440
128 | Khulna CCPP 225MW | [16 empty] | 50 | 50 |  | 50 | 50 | 50 | 50 | 50 | 90 | 90 | 391200
129
130
131
132
133
| Summit Barisal 110 MW | 16 | 16 | 16 | 16 | 16 | 16 | 16 | 16 | 16 | 32 | 32 | 64 | 64 | 80 | 80 | 110 | 64 | 48 |  | 90 | 98 | 99 | 110 | 110 | 110 | 110 | 1327680
Barisal GT: Unit-1, 2
136 | Bhola Aggreko 95MW | 51 | 0 | [6 empty] | 32 | 62 | 96 | 96 | 95 | 96 | 96 | 96 | 96 | 50 |  | 96 | 95 | 95 | 95 | 95 | 96 | 95 | 1451920
137 | Bhola CCPP 194MW | 136 | 138 | 140 | 137 | 137 | 138 | 136 | 134 | 136 | 138 | 132 | 132 | 81 | 88 | 79 | 78 | 70 | 136 |  | 160 | 157 | 162 | 164 | 160 | 161 | 161 | 2881313
| Bhola (Venture) 33MW | 24 | 23 | 21 | 21 | 21 | 19 | 19 | 18 | 12 | 18 | 20 | 21 | 18 | 23 | 24 | 25 | 23 | 24 |  | 31 | 30 | 30 | 35 | 34 | 33 | 33 | 555645
140 | Bangla Track (Noapara) | [15 empty] | 30 | 10 | 10 |  | 79 | 96 | 50 | 50 | 50 | 50 | 0 | 342720
141 | Noapara (KZA) 40MW | 8 | 0 | [5 empty] | 8 | 8 | 33 | 40 | 40 | 40 | 40 | 40 | 40 | 40 | 8 |  | 40 | 40 | 40 | 40 | 40 | 40 | 40 | 565125
142 | Gopalganj Peaking | 11 | 10 | 10 | 10 | 10 | 10 | 10 | 10 | 10 | 10 | 8 | 8 | 8 | 8 | 8 | 10 | 20 | 50 |  | 81 | 62 | 62 | 60 | 48 | 50 | 51 | 525568
143 | Bheramara GT-1,2,3
144
145 | Bheramara (HVDC ) | 478 | 478 | 477 | 477 | 477 | 477 | 478 | 478 |  |  |  | 52 | 51 | 51 | 244 | 245 | 437 | 477 |  | 477 | 480 | 480 | 480 | 480 | 481 | 480 | 5768000
146 | Bheramara 360 MW | 310 | 270 | 250 | 250 | 250 | 250 | 310 | 310 | 310 | 310 | 310 | 305 | 295 | 288 | 245 | 245 | 150 | 150 |  | 200 | 200 | 200 | 240 | 235 | 225 | 225 | 6384384
147
148
149 | Barapukuria Unit-1
150 | Barapukuria Unit-2 | 71 | 71 | 71 | 71 | 71 | 72 | 73 | 75 | 73 | 74 | 73 | 77 | 77 | 80 | 75 | 76 | 72 | 74 |  | 73 | 73 | 73 | 75 | 72 | 73 | 77 | 1776436
151 | Barapukuria Unit-3 | 285 | 285 | 285 | 285 | 285 | 285 | 285 | 285 | 285 | 285 | 285 | 285 | 285 | 285 | 280 | 284 | 284 | 285 |  | 285 | 285 | 285 | 285 | 285 | 285 | 285 | 6906900
152 | Baghabari GT 71MW
153 | Baghabari GT 100MW
156 | Baghabari Peaking 50MW | [17 empty] | 34 |  | 43 | 43 | 43 | 43 | 43 | 43 | 43 | 257805
Sirajgonj Unit-1 225MW (Gas)
157 | Sirajgonj Unit-1 225MW (Oil)
158 | Sirajgonj Unit-2 225MW (Gas)
159 | Sirajgonj Unit-2 225MW (Oil) | 170 | 160 | 160 | 160 | 175 | 160 | 170 | 170 | 185 | 175 | 180 | 180 | 190 | 180 | 185 | 185 | 170 | 170 |  | 175 | 170 | 170 | 170 | 175 | 175 | 0 | 4314336
160 | Bera Peaking | [17 empty] | 10 |  | 48 | 48 | 48 | 48 | 48 | 49 | 49 | 275297
161 | Bogra (GBB) | 18 | 18 | 18 | 18 | 18 | 18 | 18 | 18 | 18 | 18 | 18 | 18 | 18 | 18 | 18 | 18 | 18 | 18 |  | 18 | 18 | 18 | 18 | 20 | 19 | 20 | 429120
162 | Bogra (EPL) | 10 | 10 | 10 | 10 | 10 | 10 | 10 | 10 | 10 | 10 | 10 | 10 | 10 | 10 | 10 | 10 | 10 | 10 |  | 10 | 10 | 10 | 10 | 10 | 10 | 10 | 226512
163 | Ullapara (Summit) | 5 | 5 | 5 | 5 | 5 | 5 | 5 | 5 | 5 | 5 | 5 | 5 | 5 | 5 | 5 | 5 | 5 | 5 |  | 11 | 11 | 11 | 11 | 11 | 11 | 11 | 167778
164 | Amnura 50MW | 12 | 12 | 12 | 12 | 12 | 12 | 12 | 24 | 24 | 24 | 24 | 50 | 50 | 50 | 50 | 50 | 50 | 40 |  | 45 | 50 | 50 | 25 | 25 | 25 | 25 | 704530
165 | Katakhali (Northern) | 24 | 24 | 24 | 24 | 8 | 8 | 8 | 8 | 8 | 10 | 25 | 25 | 25 | 25 | 25 | 35 | 43 | 43 |  | 43 | 43 | 43 | 43 | 43 | 43 | 43 | 610720
166 | Katakhali Peaking | [17 empty] | 18 |  | 47 | 47 | 48 | 46 | 45 | 45 | 45 | 250265
167 | Santahar Peaking | [16 empty] | 27 | 41 |  | 41 | 41 | 41 | 40 | 40 | 41 | 40 | 292144
168 | Rajlanka 52 MW | 0 | 0 | 0 | 0 | 0 | 0 | [6 empty] | 9 | 25 | 26 | 35 | 8 | 8 |  | 36 | 43 | 25 | 25 | 25 | 25 | 43 | 276480
169 | Chapainawabganj-100 MW | 26 | 26 | 0 | 0 | 0 | 0 | [9 empty] | 0 | 77 | 102 |  | 102 | 102 | 102 | 102 | 51 | 51 | 51 | 659700
170
171
172 | Rangpur GT | [17 empty] | 18 |  | 17 | 17 | 17 | 18 | 18 | 17 | 17 | 106000
173 | Saidpur GT | [17 empty] | 0 |  | 18 | 18 | 18 | 18 | 18 | 18 | 18 | 106000
175
176
177
178 | Western Zone Total | 1676 | 1567 | 1520 | 1517 | 1516 | 1501 | 1571 | 1595 | 1158 | 1263 | 1347 | 1502 | 1503 | 1541 | 1677 | 1805 | 1913 | 1966 | 0 | 2613 | 2638 | 2577 | 2570 | 2500 | 2535 | 2331 | 40593738