## Forecast
[5 empty] | Power Grid Company of Bangladesh Ltd. | [10 empty] | QF-LDC-07
|  |  | Report on forecasted generation & Demand of national grid on | [6 empty] | 2018-07-18 | Wednesday
|  | Date (day): | 2018-07-18 |  | Wednesday
| Probable Maximum |  | Generation : |  | (a) At Day Peak Hour : | 10851 | MW |  |  | (b) At Evening Peak Hour : |  | 12333 | MW
Sl. | [6 empty] | Present | Actual Generation |  | Forecasted Available Gen. on |  | Ev. Peak Gen.Shortage |  | Plants under |  | Probable
No. | Name of the Power Station |  | Fuel | Producer | Installed Capacity |  | Capacity | On | 2018-07-17 | 2018-07-18 | during | for Fuel | for plant. S/D | Shut down (date)/ |  | Start up
[8 empty] | Day Peak | Ev. Peak | Day Peak | Ev. Peak | Limitation | M/C Problem | Remarks |  | Date
[5 empty] | Unit No. X Capacity | MW | MW | MW | MW | MW | MW | MW | MW
1 | Ghorasal ST: Unit-1,2 |  | Gas | PDB | 2*55 | 110 | 85 | 72 | 70 | 72 | 72 |  | 15
| Ghorasal ST: Unit-3 |  | Gas | PDB | 1*210 | 210 | 170 | 120 | 120 | 120 | 120 | 50 |  | Gas shortage
| Ghorasal ST: Unit-4 |  | Gas | PDB | 1*210 | 210 | 180 | 0 | 0 | 0 | 0 | 0 | 180 | Under maint.
| Ghorasal ST: Unit-5 |  | Gas | PDB | 1*210 | 210 | 190 | 0 | 0 | 0 | 0 | 0 | 190 | Under maint.
2 | Ghorasal ST: Unit-7 |  | Gas | PDB | 1*243+1*122 | 365 | 365 | 365 | 365 | 365 | 365 | 0
3 | Ghorashal 78MW (MAX) |  | Gas | QRPP | 2*40 | 78 | 78 | 0 | 0 | 0 | 0 | 78 |  | Gas shortage
4 | Ghorashal (Regent) |  | Gas | IPP | 34*3.35 | 108 | 108 | 0 | 0 | 0 | 0 | 108 |  | Gas shortage
5 | Haripur GT: Unit-1, 2 |  | Gas | SBU, PDB | 2*32 | 64 | 40 | 0 | 0 | 0 | 0 | 40 |  | Under shut down.
6 | Haripur 412 MW CCPP |  | Gas | EGCB | 1*273+1*139 | 412 | 412 | 360 | 365 | 412 | 412 | 0 |  | FGMO
7 | Haripur NEPC 110MW |  | HFO | IPP | 8*15 | 110 | 110 | 0 | 96 | 110 | 110 | 0
8 | Haripur Power CCPP 360MW |  | Gas | IPP | 1*235+1*125 | 360 | 360 | 270 | 250 | 360 | 360
9 | Meghnaghat CCPP 450MW |  | Gas | IPP | 2*150+1*150 | 450 | 450 | 420 | 390 | 450 | 450
10 | Meghnaghat (IEL) |  | HFO | QRPP | 12*8.9 | 100 | 100 | 91 | 95 | 100 | 100
11 | Meghnaghat CCPP(Summit) |  | HSD | IPP | 2*110+1*110 | 305 | 305 | 240 | 230 | 305 | 305
12 | Madanganj 102MW |  | HFO | QRPP | 6*17 | 102 | 100 | 65 | 64 | 82 | 82 |  | 18 | Engine problem
13 | Madanganj-55 MW |  | HFO | (IPP) | 3*17.08+1*11.3 | 55 | 55 | 47 | 55 | 55 | 55
14 | Keraniganj (Powerpac) 100MW |  | HFO | QRPP | 8*13.45 | 100 | 100 | 100 | 100 | 100 | 100
15 | Narshingdi (Doreen) |  | Gas | SIPP, REB | 8*2.90 | 22 | 22 | 22 | 19 | 22 | 22 | 0
16 | Siddhirgonj ST 210MW |  | Gas | PDB | 1*210 | 210 | 115 | 0 | 0 | 0 | 0 | 115 |  | Gas shortage
17 | Siddhirgonj GT Unit-1& 2 |  | Gas | EGCB | 2*105 | 210 | 210 | 0 | 101 | 100 | 100 | 110 |  | Gas shortage
18 | Siddhirganj (Desh) |  | HSD | QRPP | 96*1.2 | 100 | 100 | 0 | 75 | 100 | 100 | 0
19 | Siddhirganj (Dutch Bangla) |  | HFO | QRPP | 12*8.9 | 100 | 100 | 70 | 65 | 93 | 93 | 7 | 7 | Engine problem
20 | Siddhirganj CCPP-335 MW |  | Gas | EGCB | 1*217 | 217 | 217 | 10 | 0 | 0 | 0 | 217 |  | Under maint.
21 | Pagla (DPA ) |  | HSD | QRPP | 100*0.5 | 50 | 50 | 21 | 50 | 50 | 50 | 0
22 | Gagnagar (Orion) |  | HFO | IPP | 12*8.924 | 102 | 102 | 64 | 102 | 102 | 102
23 | Katpotti 51 MW |  | HFO | IPP | 7*7.9 | 51 | 51 | 34 | 40 | 40 | 40 |  | 11 | Engine problem
24 | Banco Energy 54MW |  | HFO | IPP | 3*18 | 54 | 54 | 54 | 54 | 54 | 54
25 | Kodda 149 MW |  | HFO | BPDB-RPCL | 9*17.06 | 149 | 149 | 72 | 149 | 149 | 149
26 | Northern 55 MW |  | HFO | IPP | 3*19.3 | 55 | 55 | 37 | 56 | 55 | 55
27 | Southern 55MW |  | HFO | IPP | 3*19.3 | 55 | 55 | 55 | 17 | 55 | 55
28 | Bosila 108MW |  | HFO | IPP | 12*8.775+1*3.5 | 108 | 108 | 98 | 89 | 97 | 97 |  | 21 | Engine problem
29 | Summit Power,(Madhabdi+Ashulia) |  | Gas | SIPP,REB | 3*3.67+4*8.73 | 80 | 80 | 30 | 58 | 58 | 58 |  | 22 | Engine problem
30 | Summit Maona |  | Gas | SIPP,REB | 4*8.73 | 33 | 33 | 25 | 25 | 33 | 33
31 | Summit Rupganj |  | Gas | SIPP,REB | 4*8.73 | 33 | 33 | 33 | 33 | 33 | 33
32 | Gazipur (RPCL) |  | HFO | IPP | 6*8.9 | 52 | 52 | 51 | 51 | 51 | 51
33 | Tongi GT |  | Gas | PDB | 1* 105 | 105 | 105 | 0 | 0 | 0 | 0 |  | 105 | Under maint.
34 | Summit Gazipur |  | HFO | IPP | 18*17.076 | 300 | 300 | 233 | 301 | 300 | 300
| APR Energy , Keranigonj |  | HSD | IPP | 236*1.4 | 0 | 0 | 0 | 0 | 0 | 0 |  |  | On test
35 | Bramhangoan 100 MW (Aggreko) |  | HSD | IPP | 100 | 100 | 100 | 0 | 93 | 50 | 100
36 | Aggreko Aurahati 100MW |  | HSD | IPP | 0.85*23+0.95*91 | 100 | 100 | 0 | 100 | 0 | 0 |  |  | line shut down
| Summit Gazipur-1 150MW |  | HFO | IPP | 149 MW | 0 | 0 | 108 | 142 | 130 | 130
| Dhaka area Total |  |  |  |  | 5635 | 5399 | 3167 | 3820 | 4103 | 4153 | 725 | 569
37 | Chittagong ST-1 (Raozan) |  | Gas | PDB | 1*210 | 210 | 180 | 130 | 160 | 140 | 140 | 20 |  | Gas shortage
| Chittgong ST-2 (Raozan) |  | Gas | PDB | 1*210 | 210 | 180 | 0 | 0 | 0 | 0 | 180 |  | Gas Shortage
38 | Raozan 25 MW (RPCL) |  | HFO | IPP | 3*8.9 | 25 | 25 | 16 | 16 | 16 | 16 |  | 9 | Engine problem
39 | Patenga 50MW |  | HFO | IPP | 8*6.98 | 50 | 50 | 44 | 44 | 50 | 50
40 | Kaptai Hydro: Unit-1,2,3,4, 5 |  | Hydro | PDB | 2*40+3*50 | 230 | 230 | 160 | 155 | 166 | 166 |  | 64 | # 3 under maint
41 | Sikalbaha ST 60MW |  | Gas | PDB | 1*60 | 60 | 40 | 0 | 0 | 0 | 0 |  | 40 | Under maint.
42 | Sikalbaha 225MW |  | Gas/HSD | PDB | 1*150+1*175 | 225 | 225 | 207 | 201 | 213 | 213
43 | Sikalbaha Peaking GT |  | Gas/HSD | PDB | 1*150 | 150 | 150 | 50 | 90 | 50 | 90
44 | Sikalbaha (Energis) |  | HFO | RPP | 4*12.5+2*11.9+1*3+1*1.5 | 51 | 51 | 32 | 50 | 51 | 51
45 | Hathazari peaking |  | HFO | PDB | 11*8.9 | 98 | 98 | 0 | 60 | 72 | 72
46 | Dohazari Peaking |  | HFO | PDB | 6*17 | 102 | 102 | 0 | 50 | 50 | 50
47 | Juldah (Acorn) |  | HFO | QRPP | 8*13.45 | 100 | 100 | 80 | 80 | 80 | 80 |  | 20 | Engine problem
48 | Barabkunda (Regent) |  | Gas | SIPP, PDB | 8*2.90 | 22 | 22 | 19 | 19 | 19 | 19 |  | 3 | Engine problem
* | Malancha, Ctg. EPZ (United) |  | Gas |  | 5*8.73+3*9.34 |  | 0 | 2 | 14 | 10 | 30
49 | Chittagong ECPV 108 MW |  | HFO | IPP | 16*7 | 108 | 108 | 54 | 101 | 101 | 101 |  | 7 | Engine problem
| Chittagong area Total |  |  |  |  | 1641 | 1561 | 794 | 1040 | 1018 | 1078 | 200 | 143
50 | Ashuganj ST: Unit- 3 |  | Gas | APSCL | 1*150 | 150 | 135 | 0 | 0 | 0 | 0 |  | 135 | Under shut down
| Ashuganj ST: Unit- 4 |  | Gas | APSCL | 1*150 | 150 | 129 | 100 | 120 | 120 | 120 | 9 |  | Gas shortage
| Ashuganj ST: Unit- 5 |  | Gas | APSCL | 1*150 | 150 | 134 | 100 | 100 | 100 | 100 | 34 |  | Gas shortage
51 | Ashuganj CCPP 225 MW |  | Gas | APSCL | 1*142+1*75 | 221 | 221 | 166 | 166 | 225 | 225 |  |  | FGMO
52 | Ashuganj CCPP(North) |  | Gas | APSCL | 1*360 | 360 | 360 | 285 | 52 | 360 | 360 |  |  | FGMO
53 | Ashuganj CCPP(South) |  | Gas | APSCL | 1*360 | 360 | 360 | 312 | 300 | 360 | 360
54 | Ashuganj Engines TSK |  | Gas | APSCL | 14*3.968 | 53 | 45 | 20 | 43 | 43 | 43 |  | 2 | Engine problem
55 | Ashuganj (Precision) 55MW |  | Gas | RPP | 15*4 | 55 | 55 | 0 | 0 | 0 | 0 |  | 55 | Under maint.
56 | Ashuganj (United) 53MW |  | Gas | QRPP | 14*4 | 53 | 53 | 5 | 30 | 5 | 5 |  |  | Gas shortage
57 | Ashuganj 195MW Modular |  | Gas | IPP | 20*9.73+1*16 | 195 | 195 | 68 | 158 | 78 | 160 | 35 |  | Gas shortage
58 | Ashuganj (Midland) 51MW |  | Gas | IPP | 6*9.34 | 51 | 51 | 51 | 42 | 51 | 51
59 | B.Baria (Aggreko) 85MW |  | Gas | QRPP | 86*1.10 | 85 | 85 | 85 | 85 | 85 | 85
60 | Daudkandi Peaking 52MW |  | HFO | PDB | 6*8.92 | 52 | 52 | 0 | 41 | 0 | 42
61 | Chandpur CCPP |  | Gas | PDB | 1*106+1*57 | 163 | 163 | 100 | 100 | 100 | 100 |  | 63 | ST under maint.
62 | Feni (Doreen) 22MW |  | Gas | SIPP, PDB | 8*2.90 | 22 | 22 | 21 | 21 | 21 | 21
63 | Feni, Mohipal (Doreen) |  | Gas | SIPP, REB | 4*2.90 | 11 | 11 | 8 | 11 | 11 | 11
** | Tripura |  |  | Imported power | 0 | 160 | 160 | 98 | 130 | 127 | 179
64 | Jangalia (Summit) 33MW |  | Gas | SIPP, PDB | 4*8.73 | 33 | 33 | 33 | 33 | 33 | 33
65 | Lakdhanvi 52 MW |  | HFO | IPP | 6*8.92 | 52 | 52 | 25 | 33 | 52 | 52
66 | Summit Comilla 25MW |  | Gas | SIPP, PDB | 3*3.67+2*6.97 | 25 | 25 | 15 | 15 | 22 | 22 |  | 3 | Engine problem
67 | Daudkandi bangla trak |  | HSD | IPP | 154*1.4 | 200 | 200 | 0 | 200 | 0 | 200
| Comilla Area Total |  |  |  |  | 2601 | 2541 | 1492 | 1680 | 1793 | 2169 | 78 | 258
68 | Mymensingh RPCL 210MW |  | Gas | IPP | 4*35+1*70 | 210 | 202 | 48 | 48 | 49 | 49 | 153 |  | Gas shortage
69 | Tangail (Doreen) 22MW |  | Gas | SIPP, PDB | 8*2.90 | 22 | 22 | 20 | 20 | 20 | 20
70 | Jamalpur 95MW |  | HFO | IPP | 12*8.924 | 95 | 95 | 8 | 95 | 95 | 95
71 | Sarishabari (Solar) |  | Solar | IPP | 1*3 | 3 | 3 | 0 | 0 | 2 | 0
72 | United Mymensingh PPL |  | HFO | IPP | 200 | 200 | 200 | 167 | 168 | 170 | 170
| Mymensingh Area Total |  |  |  |  | 530 | 522 | 243 | 331 | 336 | 334 | 153 | 0
73 | Fenchugonj CCPP-1 |  | Gas | PDB | 2*32+1*33 | 97 | 70 | 69 | 68 | 69 | 69
74 | Fenchugonj CCPP-2 |  | Gas | PDB | 2*35+1*35 | 104 | 90 | 68 | 66 | 74 | 74
75 | Kushiara 163 MW CCPP GT |  | Gas | IPP | 1*109+1*54 | 163 | 163 | 130 | 163 | 163 | 163
76 | Shajibazar 330 MW |  | Gas | PDB | 3*110 | 330 | 330 | 316 | 302 | 333 | 333
77 | Fenchugonj (Barakatullah) 51MW |  | Gas | RPP | 19*2.90 | 51 | 51 | 50 | 50 | 53 | 53
78 | Fenchuganj (EPL) 44MW |  | Gas | RPP | 12*3.3+5*2 | 44 | 44 | 50 | 50 | 50 | 50
79 | Hobiganj 11MW |  | Gas | SIPP, REB | 4*2.90 | 11 | 11 | 11 | 11 | 11 | 11
80 | Shahjibazar GT: Unit- 8, 9 |  | Gas | PDB | 2*35 | 70 | 66 | 59 | 53 | 60 | 60
81 | Shahjibazar 86MW |  | Gas | RPP | 32*2.90 | 86 | 86 | 86 | 86 | 86 | 86
82 | Shahjibazar (EPL) 50MW |  | Gas | RPP | 27*2.0 | 50 | 50 | 45 | 45 | 47 | 47
83 | Sylhet GT 150 MW |  | Gas | PDB | 1*142 | 142 | 142 | 130 | 103 | 120 | 130 |  | 39
84 | Sylhet GT 20 MW |  | Gas | PDB | 1*20 | 20 | 20 | 0 | 0 | 0 | 0 |  | 20 | Under maint.
85 | Sylhet (EPL) 50MW |  | Gas | RPP | 27*2 | 50 | 50 | 45 | 45 | 45 | 45 |  | 5 | Engine problem
86 | Shahjahanulla 25 MW |  | Gas | SIPP, REB | 3*9.34 | 25 | 25 | 15 | 23 | 23 | 23 |  | 2
87 | Summit Bibiana- 2 |  | Gas | IPP | 1*222+1*119 | 341 | 341 | 300 | 310 | 341 | 341 |  |  | FGMO
88 | Sylhet (Desh) 10MW |  | Gas | RPP | 6*1.95 | 10 | 10 | 9 | 7 | 10 | 10
| Sylhet Area Total |  |  |  |  | 1594 | 1549 | 1383 | 1382 | 1485 | 1495 | 0 | 66
89 | Bheramara GT-1,2,3 |  | HSD | PDB | 3*20 | 60 | 46 | 0 | 16 | 0 | 32
| Bheramara (HVDC ) |  | 0 | Imported power | 1*500 | 500 | 500 | 433 | 433 | 470 | 470
90 | Khulna (KPCL-1 & 3) |  | HFO | IPP | 19*6.5 | 110 | 110 | 61 | 93 | 27 | 110 |  | 20
91 | Khulna (KPCL-2) |  | HFO | QRPP | 7*17 | 115 | 115 | 80 | 115 | 49 | 99 |  |  | Engine problem
92 | Faridpur Peaking |  | HFO | PDB | 8*6.89 | 54 | 54 | 0 | 49 | 0 | 49
93 | Khulna CCPP 225MW |  | HSD | NWPGCL | 1*150+1*75 | 230 | 230 | 0 | 0 | 0 | 225 |  | 230
94 | Gopalganj Peaking |  | HFO | PDB | 16*6.98 | 109 | 109 | 0 | 80 | 0 | 85
95 | Bheramara 360 MW |  | Gas | NWPGCL | 1*278+1*132 | 410 | 410 | 295 | 260 | 350 | 350 | 60 |  | Gas shortage
96 | Noapara (KZA) 40MW |  | HFO | QRPP | 5*8.5 | 40 | 40 | 0 | 40 | 0 | 40
97 | Khulna (Aggreko) 55MW |  | HSD | QRPP | 71*0.85 | 55 | 55 | 0 | 54 | 0 | 55
98 | Bangla Trak Noapara |  | HSD | IPP | 70*1.4 | 100 | 100 | 0 | 100 | 0 | 100
| Khulna Area Total |  |  |  |  | 1783 | 1769 | 869 | 1240 | 896 | 1615 | 60 | 250
99 | Summit Barisal 110 MW |  | HFO | IPP | 7*17.076 | 110 | 110 | 48 | 110 | 110 | 110
100 | Barisal GT: Unit-1, 2 |  | HSD | PDB | 2*20 | 40 | 30 | 0 | 0 | 0 | 30
101 | Bhola (Venture) 33MW |  | Gas | RPP | 1*34.50 | 33 | 33 | 23 | 34 | 33 | 33
102 | Bhola CCPP 194MW |  | Gas | PDB | 2*63+1*68 | 194 | 194 | 108 | 191 | 194 | 194
103 | Bhola Aggreko 95MW |  | Gas | QRPP | 96*1.10 | 95 | 95 | 96 | 95 | 95 | 95
| Barisal Area Total |  |  |  |  | 472 | 462 | 275 | 430 | 432 | 462 | 0 | 0
104 | Baghabari GT 71MW |  | Gas | PDB | 1*71 | 71 | 71 | 0 | 0 | 0 | 0 | 71 |  | Gas shortage
| Baghabari GT 100MW |  | Gas | PDB | 1*100 | 100 | 100 | 0 | 0 | 0 | 0 |  | 100 | Under maint.
105 | Baghabari Peaking 50MW |  | HFO | PDB | 6*8.9 | 52 | 52 | 0 | 50 | 0 | 50
106 | Bera Peaking |  | HFO | PDB | 9*8.29 | 71 | 71 | 0 | 36 | 0 | 36
107 | Amnura 50MW |  | HFO | QRPP | 7*7.79 | 50 | 50 | 50 | 50 | 50 | 50
108 | Katakhali (Northern) |  | HFO | QRPP | 6*8.9 | 50 | 50 | 35 | 25 | 43 | 43 |  | 7 | Engine problem
109 | Katakhali Peaking |  | HFO | PDB | 6*8.7 | 50 | 50 | 0 | 47 | 0 | 46
110 | Sirajgonj Unit-1 225MW |  | Gas/HSD | NWPGCL | 1*150+1*75 | 210 | 210 | 130 | 214 | 214 | 214
111 | Sirajgonj Unit-2 225MW |  | Gas/HSD | NWPGCL | 1*150+1*75 | 220 | 220 | 130 | 220 | 130 | 220
| Sirajgonj Unit-3 225MW |  | Gas/HSD | NWPGCL | 1*150+1*75 | 0 | 0 | 145 | 0 | 0 | 0 |  |  | Under maint.
112 | Santahar Peaking |  | HFO | PDB | 6*8.7 | 50 | 50 | 0 | 0 | 0 | 0 |  | 50 | Transformer problem.
113 | Bogra (GBB) |  | Gas | RPP | 6*4 | 22 | 22 | 18 | 18 | 18 | 18
114 | Bogra (EPL) |  | Gas | RPP | 5*3.3+5*2 | 20 | 10 | 10 | 11 | 10 | 10
115 | Ullapara (Summit) |  | Gas | SIPP, REB | 4*2.90 | 11 | 11 | 8 | 11 | 11 | 11
116 | Rajlanka 52 MW |  | HFO | IPP | 6*8.92 | 52 | 52 | 8 | 43 | 44 | 44
117 | Chapainawabganj-100 MW |  | HFO | PDB | 12*8.924 | 104 | 104 | 66 | 102 | 100 | 100
| Rajshahi Area Total |  |  |  |  | 1133 | 1123 | 600 | 827 | 620 | 842 | 71 | 157
118 | Barapukuria Unit-1 |  | Coal | PDB | 1*125 | 125 | 85 | 0 | 0 | 0 | 0 |  | 85 | Under maint.
| Barapukuria Unit-2 |  | Coal | PDB | 1*125 | 125 | 85 | 0 | 0 | 0 | 0 |  | 85 | Under maint.
119 | Barapukuria Unit-3 |  | Coal | PDB | 1*275 | 274 | 274 | 148 | 151 | 150 | 150 |  | 123 | Machine problem
120 | Rangpur GT |  | HSD | PDB | 1*20 | 20 | 20 | 0 | 10 | 0 | 17
121 | Saidpur GT |  | HSD | PDB | 1*20 | 20 | 20 | 0 | 17 | 18 | 18
| Rangpur Area Total |  |  |  |  | 564 | 484 | 148 | 178 | 168 | 185 | 0 | 293
| Total |  |  |  |  | 15953 | 15410 | 8971 | 10928 | 10851 | 12333 | 1287 | 1736
| Usable load at Substation end after deducting Auxiliary use & Transmission loss | [6 empty] | 8472.7023 | 10321 | 10248.277 | 11647.9587
A. |  | 2018-07-17 | (Yesterday) |  |  |  |  | Tuesday
1 | Highest Generation : |  |  | 10928 | MW at | 20:00 | hrs | 11 Evening Peak Hour : | [5 empty] | 20:00 | hrs.
2 | Minimum Generation : |  |  | 7821 | MW at | 8:00 | hrs | 12 Max. Demand (Generation end) at evening peak hour : | [5 empty] | 10928 | MW
3 | Day peak Generation : |  |  | 8971 | MW at | 12:00 | hrs | 13 Max. Demand (Substation end) at evening peak hour : | [5 empty] | 10321 | MW
4 | Evening peak Generation : |  |  | 10928 | MW at | 20:00 | hrs | 14 Load Shed (Substation end) at evening peak hour : | [5 empty] | 0 | MW
5 | Total Energy Generation : |  | 224.6978 | MKWHr | By Solar | 0.00055 | MKWHr | 15. Area wise Demand (S/S end), Supply (S/S end) & | [5 empty] | 16 Hourly Load Shed during
| By Gas: | 127.6188 | MKWHr |  | By Oil: | 76.789 | MKWHr | Load Shed (S/S end) at Evening peak hour in MW : | [5 empty] | Evening Peak hours :
| By Coal: | 3.5949 | MKWHr |  | By Hydro: | 3.669 | MKWHr | Area | Demand | Supply |  | Loadshed |  | Time |  | Loadshed
6 | Generation Shortfall : |  | For Fuel Limitation = |  |  | 1287 | MW | Dhaka | 3839 | 3839 |  | 0
|  |  | For Plants S/D or M/C prob = |  |  | 1736 | MW | Chittagong | 1059 | 1059 |  | 0 |  | 18:00 |  | 0
|  |  | Total = |  |  | 3023 | MW | Khulna | 1278 | 1278 |  | 0 |  | 18:30 |  | 0
7 | Total Gas Supplied : |  |  | 1050.62 | MMCFD |  |  | Rajshahi | 1117 | 1117 |  | 0 |  | 19:00 |  | 0
8 | Fuel Cost : | i) Gas : | Taka | 93041365.03 | ii) Oil : | Taka | 687983493.16 | Comilla | 923 | 923 |  | 0 |  | 19:30 |  | 0
|  | iii) Coal : | Taka | 13876314 | Total | Taka | 794901172.19 | Mymensingh | 754 | 754 |  | 0 |  | 20:00 |  | 0
9 | Export Through E-W Interconnectors : |  |  |  | i) Energy | 11.8545 | MKWHr. | Sylhet | 455 | 455 |  | 0 |  | 21:00 |  | 0
| ii) During Peak Demand : |  |  | -840 | MW at | 20:00 | hrs | Barisal | 274 | 274 |  | 0 |  | 22:00 |  | 0
| iii) Maximum : |  |  | -920 | MW at | 24:00 | hrs | Rangpur | 622 | 622 |  | 0 |  | 23:00 |  | 0
10 | Maximum Temperature in Dhaka was |  |  |  | 32° C |  |  | Total | 10321 | 10321 |  | 0
B. |  | 2018-07-18 | (Today) |  |  |  | Wednesday |  |  | Probable max. temperature in Dhaka |  |  | 36.3° C
Forecast
1 | Maximum Demand* Evening (Generation end) |  |  |  | 11400 | MW |  | 6 Total Load Shed forecast (Substation end) : |  |  |  |  | 0 | MW
2 | Maximum Generation (Generation end) |  |  |  | 12333 | MW |  | 7 Area wise Load Shed forecast (Substation end) :
3 | Maximum Demand* Day (Generation end) |  |  |  | 9400 | MW
4 | Reserve(Generation end) |  |  |  | 933 | MW |  | Dhaka | Chittagong | Khulna | Rajshahi | Comilla | Mymensingh | Sylhet | Barisal | Rangpur
5 | Total Energy Generation |  |  |  | 234.4029 | MKWHr |  | MW | MW | MW | MW | MW | MW | MW | MW | MW
6 | Actual Minimum Generation up to 8:00 hrs. |  |  |  | 8175.6 | MW at | 8:00 | 0 | 0 | 0 | 0 | 0 | 0 | 0 | 0 | 0
* Import Through HVDC C/B Interconnector : |  |  |  |  | i) Energy | 10.5593 | MKWHr. | ii) HVDC Flow at Peak Time |  | 433 | MW at | 20:00 | hrs.
* Import Through Comilla C/B Interconnector : |  |  |  |  | i) Energy | 2.4662 | MKWHr. | iii) Maximum HVDC Flow : |  | 472 | MW at | 21:00 | hrs.
*Cost for HVDC, Tripura & Solar energy is not usually included in the total fuel cost.
Water Level of Kaptai Lake at 06:00 hr (ft): |  |  |  |  | (a) Yesterday : | 104.2 |  | (b) Today: | 104.07 |  | (c) Rule Curve: |  | 86.56
.
|  |  |  | Sub Divisional Engineer | [6 empty] | Executive Engineer
|  |  |  | Network Operation Division | [6 empty] | Network Operation Division

## YesterdayGen
2018-07-17
Plant Name | Ghorasal ST: Unit-1,2 | Ghorasal ST: Unit-3 | Ghorasal ST: Unit-4 | Ghorasal ST: Unit-5 | Ghorasal ST: Unit-7 | Ghorashal (Regent) | Ghorashal 78MW (MAX) | Haripur 412 MW CCPP | Haripur Power CCPP 360MW | Haripur NEPC 110MW | Haripur GT: Unit-1, 2 | Meghnaghat CCPP 450MW | Meghnaghat CCPP(Summit) | Meghnaghat (IEL) | Madanganj 102MW | Madanganj-55 MW | Siddhirganj CCPP-335 MW | Siddhirgonj ST 210MW | Siddhirgonj GT Unit-1& 2 | Siddhirganj (Desh) | Siddhirganj (Dutch Bangla) | Gagnagar (Orion) | Kodda 149 MW | Keraniganj (Powerpac) 100MW | Bosila 108MW | Pagla (DPA ) | Katpotti 51 MW | Banco Energy 54MW | Northern 55 MW | Southern 55MW | Narshingdi (Doreen) | Summit Ashulia | Summit Madhabdi | Summit Maona | Summit Rupganj | Gazipur (RPCL) | Tongi GT | Kaptai Unit-1, 2 & 3 | Kaptai Unit-4 & 5 | Chittagong ST-1 (Raozan) | Chittgong ST-2 (Raozan) | Raozan 25 MW (RPCL) | Sikalbaha 225MW (Gas) | Sikalbaha 225MW (Oil) | Sikalbaha GT 150MW (Gas) | Sikalbaha GT 150MW (Oil) | Sikalbaha ST 60MW | Sikalbaha (Energis) | Hathazari peaking | Dohazari Peaking | Juldah (Acorn) | Chittagong ECPV 108 MW | Patenga 50MW | Barabkunda (Regent) | Malancha, Ctg. EPZ (United) | Ashuganj ST: Unit- 3 | Ashuganj ST: Unit- 4 | Ashuganj ST: Unit- 5 | Ashuganj CCPP(North) | Ashuganj CCPP(South) | Ashuganj CCPP 225 MW | Ashuganj 195MW Modular | Chandpur CCPP | Ashuganj Engines TSK | Ashuganj (Precision) 55MW | Ashuganj (United) 53MW | Ashuganj (Midland) 51MW | B.Baria (Aggreko) 85MW | Daudkandi Peaking 52MW | Lakdhanvi 52 MW | Feni (Doreen) 22MW | Feni, Mohipal (Doreen) | Jangalia (Summit) 33MW | Summit Comilla 25MW | Tripura | Mymensingh RPCL 210MW | Jamalpur 95MW | Tangail (Doreen) 22MW | Sarishabari (Solar) | Fenchugonj CCPP-1 | Fenchugonj CCPP-2 | Fenchugonj (Barakatullah) 51MW | Fenchuganj (EPL) 44MW | Kushiara 163 MW CCPP GT | Shajibazar 330 MW | Shahjibazar GT: Unit- 8, 9 | Shahjibazar 86MW | Shahjibazar (EPL) 50MW | Sylhet GT 150 MW | Sylhet GT 20 MW | Sylhet (EPL) 50MW | Sylhet (Desh) 10MW | Summit Bibiana- 2 | Shahjahanulla 25 MW | Hobiganj 11MW | Daudkandi bangla trak | Summit Gazipur | APR Energy , Keranigonj | Bramhangoan 100 MW (Aggreko) | United Mymensingh PPL | Aggreko Aurahati 100MW | Summit Gazipur-1 150MW | EasternBlank | Bheramara (HVDC ) | Bheramara GT-1,2,3 | Bheramara 360 MW | Khulna (KPCL-1 & 3) | Khulna (KPCL-2) | Khulna CCPP 225MW | Khulna 60MW | Khulna (Aggreko) 55MW | Faridpur Peaking | Gopalganj Peaking | Noapara (KZA) 40MW | Bhola CCPP 194MW | Bhola (Venture) 33MW | Summit Barisal 110 MW | Barisal GT: Unit-1, 2 | Baghabari GT 100MW | Baghabari GT 71MW | Baghabari Peaking 50MW | Bera Peaking | Chapainawabganj-100 MW | Amnura 50MW | Katakhali (Northern) | Katakhali Peaking | Rajlanka 52 MW | Santahar Peaking | Bogra (GBB) | Bogra (EPL) | Ullapara (Summit) | Barapukuria Unit-1 | Barapukuria Unit-2 | Barapukuria Unit-3 | Rangpur GT | Saidpur GT | Sirajgonj Unit-1 225MW (Gas) | Sirajgonj Unit-1 225MW (Oil) | Sirajgonj Unit-2 225MW (Gas) | Sirajgonj Unit-2 225MW (Oil) | Bhola Aggreko 95MW | Bangla Trak Noapara | Sirajgonj Unit-3 225 MW(Gas) | Sirajgonj Unit-3 225 MW(Oil) | WesternBlank | Eastern Grid Total | Western Grid Total | Total (MW) | Gas (Public) | HVDC | Gas (Private) | Oil (Private) | Coal | Hydro | Oil (Public) | Tripura | Solar | Shortage | Water Level
1:00 | 72 | 120 | 0 | 0 | 365 | 0 | 0 | 345 | 291 | 110 | 0 | 420 | 200 | 100 | 80 | 55 | 70 | 0 | 0 | 35 | 93 | 102 | 133 | 100 | 97 | 10 | 40 | 54 | 56 | 55 | 22 | 25 | 32 | 33 | 33 | 51 | 0 | 80 | 80 | 140 | 0 | 16 | 0 | 207 | 0 | 50 | 0 | 40 | 71 | 48 | 80 | 99 | 50 | 19 | 31 | 0 | 100 | 100 | 300 | 301 | 179 | 78 | 100 | 20 | 0 | 5 | 51 | 85 | 20 | 16 | 18 | 11 | 33 | 16 | 96 | 48 | 95 | 20 | 0 | 68 | 68 | 53 | 50 | 130 | 302 | 61 | 86 | 45 | 100 | 0 | 45 | 9 | 290 | 22 | 8 | 0 | 200 | 0 | 0 | 168 | 10 | 150 |  | 434 | 0 | 284 | 27 | 83 | 0 | 0 | 52 | 43 | 57 | 0 | 118 | 26 | 110 | 0 | 0 | 0 | 50 | 29 | 100 | 50 | 43 | 44 | 52 | 0 | 18 | 10 | 10 | 0 | 0 | 143 | 0 | 0 | 0 | 200 | 0 | 200 | 96 | 100 | 0 | 0 |  | 7767 | 2379 | 10146 | 3563 | 434 | 1819 | 2679 | 143 | 160 | 1252 | 96 | 0 | 0 | 104.2
2:00 | 72 | 120 | 0 | 0 | 365 | 0 | 0 | 350 | 302 | 13 | 0 | 450 | 200 | 100 | 80 | 55 | 40 | 0 | 0 | 0 | 93 | 30 | 64 | 100 | 97 | 0 | 40 | 54 | 56 | 55 | 22 | 25 | 32 | 33 | 33 | 51 | 0 | 80 | 80 | 140 | 0 | 16 | 0 | 203 | 0 | 50 | 0 | 32 | 71 | 34 | 80 | 99 | 50 | 19 | 38 | 0 | 100 | 100 | 325 | 327 | 160 | 78 | 100 | 20 | 0 | 5 | 51 | 85 | 0 | 0 | 18 | 11 | 33 | 16 | 92 | 48 | 80 | 20 | 0 | 68 | 68 | 53 | 50 | 130 | 316 | 61 | 86 | 45 | 100 | 0 | 44 | 9 | 295 | 22 | 8 | 0 | 201 | 0 | 0 | 170 | 0 | 150 |  | 434 | 0 | 292 | 27 | 66 | 0 | 0 | 33 | 33 | 40 | 0 | 139 | 23 | 110 | 0 | 0 | 0 | 50 | 29 | 100 | 50 | 43 | 44 | 52 | 0 | 18 | 10 | 10 | 0 | 0 | 150 | 0 | 0 | 0 | 180 | 0 | 200 | 96 | 100 | 0 | 0 |  | 7469 | 2329 | 9798 | 3613 | 434 | 1868 | 2383 | 150 | 160 | 1098 | 92 | 0 | 0 | 104.2
3:00 | 72 | 120 | 0 | 0 | 365 | 0 | 0 | 350 | 321 | 0 | 0 | 450 | 200 | 100 | 80 | 55 | 15 | 0 | 0 | 0 | 93 | 30 | 20 | 70 | 98 | 0 | 40 | 54 | 56 | 55 | 22 | 25 | 32 | 33 | 33 | 25 | 0 | 80 | 80 | 140 | 0 | 16 | 0 | 201 | 0 | 50 | 0 | 32 | 71 | 17 | 80 | 99 | 50 | 19 | 30 | 0 | 100 | 100 | 315 | 315 | 155 | 78 | 100 | 20 | 0 | 5 | 51 | 85 | 0 | 0 | 18 | 11 | 33 | 16 | 88 | 48 | 70 | 20 | 0 | 68 | 68 | 53 | 50 | 130 | 313 | 60 | 86 | 45 | 100 | 0 | 45 | 9 | 310 | 22 | 8 | 0 | 201 | 0 | 0 | 170 | 0 | 150 |  | 433 | 0 | 304 | 27 | 75 | 0 | 0 | 11 | 0 | 32 | 0 | 144 | 23 | 110 | 0 | 0 | 0 | 50 | 0 | 100 | 50 | 43 | 44 | 52 | 0 | 18 | 10 | 10 | 0 | 0 | 152 | 0 | 0 | 0 | 160 | 0 | 180 | 96 | 100 | 0 | 0 |  | 7295 | 2224 | 9519 | 3574 | 433 | 1895 | 2292 | 152 | 160 | 925 | 88 | 0 | 0 | 104.2
4:00 | 72 | 120 | 0 | 0 | 365 | 0 | 0 | 345 | 322 | 0 | 0 | 450 | 200 | 100 | 80 | 55 | 8 | 0 | 0 | 0 | 93 | 30 | 16 | 70 | 98 | 0 | 40 | 54 | 56 | 55 | 22 | 25 | 32 | 33 | 33 | 8 | 0 | 80 | 80 | 140 | 0 | 16 | 0 | 203 | 0 | 50 | 0 | 32 | 71 | 17 | 80 | 99 | 50 | 19 | 31 | 0 | 100 | 100 | 300 | 300 | 175 | 78 | 100 | 20 | 0 | 5 | 51 | 85 | 0 | 0 | 18 | 11 | 33 | 16 | 92 | 48 | 70 | 20 | 0 | 68 | 68 | 53 | 50 | 130 | 309 | 60 | 86 | 45 | 100 | 0 | 45 | 9 | 315 | 22 | 8 | 0 | 201 | 0 | 0 | 168 | 0 | 144 |  | 434 | 0 | 318 | 27 | 83 | 0 | 0 | 0 | 0 | 0 | 0 | 147 | 23 | 110 | 0 | 0 | 0 | 0 | 0 | 68 | 50 | 43 | 44 | 52 | 0 | 18 | 10 | 10 | 0 | 0 | 152 | 0 | 0 | 0 | 160 | 0 | 150 | 96 | 0 | 0 | 0 |  | 7253 | 1995 | 9248 | 3565 | 434 | 1902 | 2164 | 152 | 160 | 779 | 92 | 0 | 0 | 104.2
5:00 | 72 | 120 | 0 | 0 | 365 | 0 | 0 | 350 | 352 | 0 | 0 | 450 | 200 | 100 | 48 | 55 | 8 | 0 | 0 | 0 | 45 | 7 | 16 | 70 | 98 | 0 | 40 | 54 | 56 | 55 | 22 | 25 | 32 | 33 | 17 | 8 | 0 | 80 | 80 | 140 | 0 | 16 | 0 | 202 | 0 | 50 | 0 | 32 | 24 | 17 | 80 | 63 | 50 | 19 | 33 | 0 | 100 | 100 | 300 | 301 | 181 | 78 | 100 | 20 | 0 | 5 | 51 | 85 | 0 | 0 | 18 | 11 | 33 | 16 | 92 | 49 | 40 | 20 | 0 | 68 | 68 | 53 | 50 | 130 | 307 | 61 | 86 | 45 | 100 | 0 | 45 | 9 | 295 | 23 | 8 | 0 | 200 | 0 | 0 | 170 | 0 | 144 |  | 434 | 0 | 322 | 27 | 83 | 0 | 0 | 0 | 0 | 0 | 0 | 138 | 22 | 80 | 0 | 0 | 0 | 0 | 0 | 68 | 50 | 43 | 44 | 52 | 0 | 18 | 10 | 10 | 0 | 0 | 147 | 0 | 0 | 0 | 160 | 0 | 150 | 96 | 0 | 0 | 0 |  | 7046 | 1954 | 9000 | 3557 | 434 | 1913 | 1966 | 147 | 160 | 731 | 92 | 0 | 0 | 104.2
6:00 | 72 | 120 | 0 | 0 | 365 | 0 | 0 | 345 | 352 | 0 | 0 | 450 | 200 | 51 | 15 | 15 | 8 | 0 | 0 | 0 | 7 | 7 | 16 | 10 | 17 | 0 | 12 | 18 | 18 | 36 | 22 | 25 | 32 | 33 | 33 | 8 | 0 | 80 | 80 | 140 | 0 | 16 | 0 | 212 | 0 | 50 | 0 | 32 | 24 | 17 | 80 | 16 | 50 | 19 | 34 | 0 | 100 | 100 | 300 | 301 | 194 | 78 | 100 | 20 | 0 | 5 | 51 | 85 | 0 | 0 | 18 | 11 | 33 | 16 | 82 | 49 | 8 | 20 | 0 | 68 | 68 | 53 | 50 | 130 | 302 | 61 | 86 | 45 | 100 | 0 | 44 | 9 | 280 | 23 | 8 | 0 | 100 | 0 | 0 | 126 | 0 | 144 |  | 434 | 0 | 356 | 27 | 83 | 0 | 0 | 0 | 0 | 0 | 0 | 149 | 21 | 80 | 0 | 0 | 0 | 0 | 0 | 68 | 40 | 35 | 27 | 8 | 0 | 18 | 10 | 8 | 0 | 0 | 145 | 0 | 0 | 0 | 150 | 0 | 150 | 96 | 0 | 0 | 0 |  | 6405 | 1905 | 8310 | 3619 | 434 | 1897 | 1259 | 145 | 160 | 714 | 82 | 0 | 0 | 104.2
7:00 | 72 | 120 | 0 | 0 | 300 | 0 | 0 | 340 | 352 | 0 | 0 | 450 | 200 | 7 | 15 | 15 | 8 | 0 | 0 | 0 | 7 | 7 | 16 | 10 | 8 | 0 | 12 | 18 | 18 | 36 | 22 | 25 | 32 | 33 | 33 | 8 | 0 | 80 | 80 | 140 | 0 | 16 | 0 | 215 | 0 | 50 | 0 | 32 | 16 | 17 | 80 | 13 | 18 | 19 | 29 | 0 | 100 | 100 | 300 | 300 | 203 | 78 | 100 | 20 | 0 | 5 | 51 | 50 | 0 | 0 | 18 | 8 | 33 | 0 | 72 | 49 | 8 | 20 | 0 | 68 | 68 | 53 | 50 | 130 | 315 | 60 | 86 | 45 | 98 | 0 | 44 | 9 | 280 | 23 | 8 | 0 | 100 | 0 | 0 | 81 | 0 | 144 |  | 434 | 0 | 342 | 10 | 49 | 0 | 0 | 0 | 0 | 0 | 0 | 142 | 23 | 48 | 0 | 0 | 0 | 0 | 0 | 42 | 40 | 35 | 0 | 8 | 0 | 18 | 10 | 8 | 0 | 0 | 149 | 0 | 0 | 0 | 130 | 0 | 130 | 96 | 0 | 0 | 0 |  | 6146 | 1714 | 7860 | 3527 | 434 | 1859 | 1043 | 149 | 160 | 616 | 72 | 0 | 0 | 104.19
8:00 | 72 | 120 | 0 | 0 | 300 | 0 | 0 | 355 | 321 | 0 | 0 | 450 | 200 | 7 | 15 | 15 | 8 | 0 | 0 | 0 | 7 | 7 | 16 | 10 | 8 | 0 | 12 | 18 | 18 | 36 | 0 | 25 | 24 | 25 | 33 | 8 | 0 | 80 | 80 | 140 | 0 | 16 | 0 | 213 | 0 | 50 | 0 | 28 | 16 | 17 | 80 | 13 | 18 | 19 | 6 | 0 | 100 | 100 | 335 | 334 | 190 | 78 | 100 | 20 | 0 | 5 | 51 | 50 | 0 | 0 | 18 | 8 | 33 | 0 | 74 | 48 | 8 | 20 | 0 | 69 | 68 | 53 | 50 | 100 | 333 | 60 | 86 | 45 | 98 | 0 | 43 | 9 | 300 | 23 | 8 | 0 | 97 | 0 | 0 | 81 | 0 | 119 |  | 434 | 0 | 343 | 10 | 49 | 0 | 0 | 0 | 0 | 0 | 0 | 152 | 23 | 48 | 0 | 0 | 0 | 0 | 0 | 42 | 40 | 35 | 0 | 8 | 0 | 18 | 10 | 8 | 0 | 0 | 145 | 0 | 0 | 0 | 130 | 0 | 130 | 96 | 0 | 0 | 0 |  | 6100 | 1721 | 7821 | 3589 | 434 | 1794 | 1011 | 145 | 160 | 614 | 74 | 0 | 0 | 104.18
9:00 | 72 | 120 | 0 | 0 | 365 | 0 | 0 | 370 | 311 | 0 | 0 | 450 | 200 | 11 | 15 | 23 | 10 | 0 | 0 | 0 | 7 | 7 | 62 | 10 | 99 | 0 | 18 | 36 | 18 | 55 | 0 | 25 | 30 | 25 | 33 | 17 | 0 | 80 | 80 | 140 | 0 | 16 | 0 | 203 | 0 | 50 | 0 | 24 | 16 | 17 | 80 | 42 | 19 | 19 | 2 | 0 | 100 | 100 | 305 | 309 | 181 | 78 | 100 | 20 | 0 | 5 | 51 | 85 | 0 | 0 | 18 | 11 | 33 | 0 | 86 | 48 | 8 | 20 | 0 | 68 | 68 | 53 | 47 | 163 | 319 | 60 | 84 | 45 | 130 | 0 | 44 | 9 | 320 | 23 | 8 | 0 | 100 | 0 | 0 | 143 | 0 | 108 |  | 434 | 0 | 342 | 41 | 49 | 0 | 0 | 0 | 0 | 0 | 0 | 146 | 19 | 48 | 0 | 0 | 0 | 0 | 0 | 42 | 40 | 35 | 0 | 8 | 0 | 18 | 10 | 10 | 0 | 0 | 142 | 0 | 0 | 0 | 130 | 0 | 130 | 94 | 0 | 0 | 0 |  | 6527 | 1738 | 8265 | 3628 | 434 | 1888 | 1277 | 142 | 160 | 650 | 86 | 0 | 0 | 104.18
10:00 | 72 | 120 | 0 | 0 | 365 | 0 | 0 | 360 | 291 | 0 | 0 | 450 | 230 | 34 | 15 | 47 | 10 | 0 | 0 | 0 | 20 | 7 | 62 | 10 | 98 | 13 | 34 | 54 | 37 | 55 | 22 | 25 | 30 | 25 | 33 | 50 | 0 | 80 | 80 | 130 | 0 | 16 | 0 | 212 | 0 | 80 | 0 | 24 | 0 | 0 | 80 | 53 | 35 | 19 | 2 | 0 | 100 | 100 | 335 | 334 | 185 | 68 | 100 | 20 | 0 | 5 | 51 | 85 | 0 | 5 | 19 | 11 | 33 | 15 | 100 | 48 | 8 | 20 | 0 | 69 | 68 | 50 | 47 | 163 | 320 | 60 | 84 | 45 | 130 | 0 | 45 | 8 | 315 | 23 | 8 | 0 | 127 | 0 | 0 | 166 | 0 | 108 |  | 433 | 0 | 324 | 48 | 66 | 0 | 0 | 0 | 0 | 0 | 0 | 153 | 21 | 48 | 0 | 0 | 0 | 0 | 0 | 45 | 40 | 35 | 0 | 8 | 0 | 18 | 10 | 8 | 0 | 0 | 147 | 0 | 0 | 0 | 130 | 0 | 150 | 96 | 0 | 0 | 0 |  | 6858 | 1780 | 8638 | 3694 | 433 | 1854 | 1571 | 147 | 160 | 679 | 100 | 0 | 0 | 104.18
11:00 | 72 | 120 | 0 | 0 | 365 | 0 | 0 | 370 | 272 | 0 | 0 | 420 | 200 | 73 | 35 | 47 | 10 | 0 | 0 | 0 | 42 | 24 | 62 | 62 | 98 | 21 | 33 | 54 | 37 | 55 | 22 | 0 | 30 | 25 | 33 | 51 | 0 | 80 | 80 | 130 | 0 | 16 | 0 | 207 | 0 | 50 | 0 | 32 | 0 | 0 | 80 | 53 | 44 | 19 | 2 | 0 | 100 | 100 | 310 | 298 | 178 | 68 | 100 | 20 | 0 | 5 | 51 | 85 | 0 | 14 | 19 | 8 | 33 | 15 | 98 | 48 | 8 | 20 | 0 | 69 | 68 | 50 | 47 | 163 | 320 | 60 | 86 | 45 | 100 | 0 | 45 | 9 | 310 | 18 | 8 | 0 | 203 | 0 | 0 | 166 | 0 | 108 |  | 433 | 0 | 301 | 56 | 66 | 0 | 0 | 0 | 0 | 0 | 0 | 108 | 22 | 48 | 0 | 0 | 0 | 0 | 0 | 66 | 40 | 35 | 0 | 8 | 0 | 18 | 10 | 8 | 0 | 0 | 143 | 0 | 0 | 0 | 130 | 0 | 130 | 96 | 0 | 0 | 100 |  | 6879 | 1818 | 8697 | 3505 | 433 | 1804 | 1809 | 143 | 160 | 745 | 98 | 0 | 0 | 104.17
12:00 | 72 | 120 | 0 | 0 | 365 | 0 | 0 | 360 | 270 | 0 | 0 | 420 | 240 | 91 | 65 | 47 | 10 | 0 | 0 | 0 | 70 | 64 | 72 | 100 | 98 | 21 | 34 | 54 | 37 | 55 | 22 | 0 | 30 | 25 | 33 | 51 | 0 | 80 | 80 | 130 | 0 | 16 | 0 | 207 | 0 | 50 | 0 | 32 | 0 | 0 | 80 | 54 | 44 | 19 | 2 | 0 | 100 | 100 | 285 | 312 | 166 | 68 | 100 | 20 | 0 | 5 | 51 | 85 | 0 | 25 | 21 | 8 | 33 | 15 | 98 | 48 | 8 | 20 | 0 | 69 | 68 | 50 | 50 | 130 | 316 | 59 | 86 | 45 | 130 | 0 | 45 | 9 | 300 | 15 | 11 | 0 | 233 | 0 | 0 | 167 | 0 | 108 |  | 433 | 0 | 295 | 61 | 80 | 0 | 0 | 0 | 0 | 0 | 0 | 108 | 23 | 48 | 0 | 0 | 0 | 0 | 0 | 66 | 50 | 35 | 0 | 8 | 0 | 18 | 10 | 8 | 0 | 0 | 148 | 0 | 0 | 0 | 130 | 0 | 130 | 96 | 0 | 0 | 145 |  | 7079 | 1892 | 8971 | 3493 | 433 | 1763 | 2076 | 148 | 160 | 800 | 98 | 0 | 0 | 104.17
13:00 | 72 | 120 | 0 | 0 | 320 | 0 | 0 | 365 | 271 | 0 | 0 | 420 | 290 | 100 | 65 | 47 | 0 | 0 | 0 | 0 | 75 | 84 | 82 | 100 | 98 | 21 | 33 | 54 | 37 | 55 | 22 | 0 | 30 | 25 | 33 | 51 | 0 | 80 | 80 | 130 | 0 | 16 | 0 | 204 | 0 | 50 | 0 | 32 | 0 | 0 | 80 | 93 | 44 | 19 | 5 | 0 | 100 | 100 | 170 | 301 | 178 | 68 | 100 | 20 | 0 | 5 | 51 | 86 | 0 | 34 | 21 | 11 | 33 | 16 | 94 | 48 | 32 | 20 | 0 | 69 | 68 | 50 | 50 | 163 | 308 | 52 | 86 | 45 | 130 | 0 | 44 | 9 | 310 | 15 | 11 | 0 | 250 | 0 | 0 | 166 | 0 | 108 |  | 433 | 0 | 290 | 61 | 80 | 0 | 0 | 0 | 0 | 0 | 0 | 107 | 23 | 48 | 0 | 0 | 0 | 0 | 0 | 66 | 50 | 35 | 0 | 8 | 0 | 18 | 10 | 8 | 0 | 0 | 147 | 0 | 0 | 0 | 130 | 0 | 130 | 95 | 0 | 0 | 145 |  | 7125 | 1884 | 9009 | 3312 | 433 | 1809 | 2247 | 147 | 160 | 807 | 94 | 0 | 0 | 104.16
14:00 | 72 | 120 | 0 | 0 | 320 | 0 | 0 | 355 | 262 | 0 | 0 | 420 | 200 | 100 | 65 | 47 | 0 | 0 | 99 | 0 | 86 | 102 | 95 | 100 | 98 | 20 | 34 | 54 | 37 | 55 | 19 | 25 | 30 | 25 | 33 | 51 | 0 | 80 | 80 | 130 | 0 | 16 | 0 | 204 | 0 | 50 | 0 | 40 | 0 | 0 | 80 | 93 | 44 | 19 | 3 | 0 | 100 | 100 | 205 | 312 | 152 | 68 | 100 | 20 | 0 | 5 | 51 | 86 | 0 | 43 | 21 | 0 | 33 | 15 | 94 | 48 | 40 | 20 | 0 | 69 | 68 | 50 | 48 | 130 | 330 | 60 | 85 | 45 | 130 | 0 | 45 | 9 | 290 | 20 | 11 | 0 | 260 | 0 | 0 | 165 | 0 | 108 |  | 433 | 0 | 290 | 61 | 80 | 0 | 0 | 0 | 0 | 0 | 0 | 124 | 23 | 48 | 0 | 0 | 0 | 0 | 0 | 66 | 50 | 35 | 0 | 25 | 0 | 18 | 10 | 8 | 0 | 0 | 148 | 0 | 0 | 0 | 130 | 0 | 130 | 96 | 0 | 0 | 70 |  | 7199 | 1845 | 9044 | 3483 | 433 | 1744 | 2237 | 148 | 160 | 745 | 94 | 0 | 0 | 104.16
15:00 | 72 | 120 | 0 | 0 | 365 | 0 | 0 | 360 | 262 | 0 | 0 | 400 | 250 | 100 | 64 | 47 | 0 | 0 | 97 | 0 | 93 | 102 | 125 | 100 | 89 | 21 | 34 | 54 | 37 | 55 | 19 | 25 | 30 | 25 | 33 | 51 | 0 | 82 | 80 | 130 | 0 | 16 | 0 | 203 | 0 | 100 | 0 | 40 | 0 | 0 | 80 | 93 | 45 | 19 | 2 | 0 | 100 | 100 | 205 | 320 | 174 | 68 | 100 | 20 | 0 | 5 | 51 | 86 | 0 | 43 | 18 | 11 | 33 | 15 | 110 | 48 | 64 | 17 | 0 | 68 | 68 | 50 | 46 | 163 | 328 | 59 | 86 | 45 | 113 | 0 | 44 | 9 | 310 | 21 | 11 | 0 | 273 | 0 | 0 | 163 | 0 | 85 |  | 433 | 0 | 275 | 59 | 83 | 0 | 0 | 0 | 0 | 0 | 0 | 195 | 24 | 80 | 0 | 0 | 0 | 0 | 0 | 66 | 50 | 35 | 0 | 25 | 0 | 18 | 10 | 8 | 0 | 0 | 145 | 0 | 0 | 0 | 130 | 0 | 130 | 95 | 0 | 0 | 128 |  | 7450 | 1989 | 9439 | 3602 | 433 | 1774 | 2331 | 145 | 162 | 882 | 110 | 0 | 0 | 104.15
16:00 | 72 | 120 | 0 | 0 | 365 | 0 | 0 | 375 | 252 | 13 | 0 | 400 | 270 | 100 | 64 | 53 | 0 | 0 | 97 | 0 | 93 | 102 | 134 | 100 | 89 | 21 | 34 | 54 | 55 | 55 | 19 | 25 | 31 | 0 | 33 | 51 | 0 | 82 | 80 | 130 | 0 | 16 | 0 | 208 | 0 | 80 | 0 | 40 | 0 | 0 | 80 | 93 | 45 | 19 | 5 | 0 | 100 | 100 | 205 | 330 | 172 | 68 | 100 | 20 | 0 | 5 | 42 | 86 | 0 | 46 | 21 | 11 | 33 | 15 | 120 | 48 | 95 | 17 | 0 | 68 | 68 | 52 | 50 | 163 | 319 | 59 | 83 | 45 | 128 | 0 | 44 | 9 | 315 | 21 | 11 | 0 | 301 | 0 | 0 | 163 | 0 | 88 |  | 433 | 0 | 270 | 57 | 80 | 0 | 0 | 0 | 0 | 0 | 0 | 191 | 25 | 64 | 0 | 0 | 0 | 0 | 0 | 66 | 50 | 35 | 0 | 43 | 0 | 18 | 10 | 11 | 0 | 0 | 148 | 0 | 0 | 0 | 130 | 0 | 130 | 95 | 0 | 0 | 0 |  | 7576 | 1856 | 9432 | 3604 | 433 | 1767 | 2450 | 148 | 162 | 748 | 120 | 0 | 0 | 104.15
17:00 | 70 | 120 | 0 | 0 | 365 | 0 | 0 | 355 | 252 | 14 | 0 | 400 | 260 | 100 | 64 | 55 | 0 | 0 | 97 | 0 | 93 | 64 | 134 | 50 | 89 | 21 | 41 | 54 | 55 | 55 | 19 | 25 | 32 | 0 | 33 | 51 | 0 | 70 | 80 | 130 | 0 | 16 | 0 | 200 | 0 | 80 | 0 | 40 | 0 | 0 | 80 | 99 | 45 | 19 | 6 | 0 | 100 | 100 | 125 | 309 | 183 | 68 | 100 | 20 | 0 | 5 | 42 | 85 | 0 | 39 | 21 | 11 | 33 | 15 | 116 | 48 | 95 | 20 | 0 | 68 | 67 | 50 | 46 | 163 | 307 | 59 | 84 | 45 | 128 | 0 | 43 | 9 | 320 | 21 | 11 | 0 | 301 | 0 | 0 | 173 | 0 | 90 |  | 433 | 0 | 270 | 60 | 80 | 0 | 0 | 0 | 0 | 10 | 0 | 192 | 23 | 64 | 0 | 0 | 0 | 0 | 0 | 66 | 50 | 35 | 0 | 43 | 0 | 18 | 10 | 11 | 0 | 0 | 150 | 0 | 0 | 0 | 130 | 0 | 130 | 96 | 0 | 0 | 0 |  | 7353 | 1871 | 9224 | 3484 | 433 | 1765 | 2376 | 150 | 150 | 750 | 116 | 0 | 0 | 104.15
18:00 | 70 | 120 | 0 | 0 | 300 | 0 | 0 | 350 | 251 | 14 | 0 | 390 | 260 | 55 | 64 | 55 | 0 | 0 | 98 | 0 | 40 | 40 | 149 | 30 | 50 | 10 | 41 | 54 | 55 | 55 | 19 | 25 | 32 | 0 | 33 | 51 | 0 | 75 | 80 | 130 | 0 | 16 | 0 | 200 | 0 | 50 | 0 | 40 | 8 | 0 | 80 | 99 | 45 | 19 | 6 | 0 | 150 | 100 | 15 | 309 | 192 | 68 | 100 | 43 | 0 | 5 | 42 | 50 | 0 | 25 | 21 | 11 | 33 | 15 | 90 | 48 | 32 | 20 | 0.1 | 68 | 67 | 22 | 50 | 130 | 316 | 60 | 50 | 20 | 98 | 0 | 45 | 9 | 320 | 21 | 11 | 0 | 301 | 0 | 0 | 180 | 0 | 142 |  | 433 | 0 | 260 | 10 | 80 | 0 | 0 | 0 | 16 | 50 | 0 | 192 | 20 | 64 | 0 | 0 | 0 | 0 | 10 | 66 | 50 | 35 | 14 | 8 | 0 | 18 | 10 | 11 | 0 | 0 | 150 | 0 | 0 | 0 | 130 | 0 | 130 | 88 | 0 | 0 | 0 |  | 6838.1 | 1845 | 8683.1 | 3357 | 433 | 1594 | 2081 | 150 | 155 | 823 | 90 | 0.1 | 0 | 104.15
18:30 | 0 | 0 | 0 | 0 | 0 | 0 | 0 | 0 | 0 | 0 | 0 | 0 | 0 | 0 | 0 | 0 | 0 | 0 | 0 | 0 | 0 | 0 | 0 | 0 | 0 | 0 | 0 | 0 | 0 | 0 | 0 | 0 | 0 | 0 | 0 | 0 | 0 | 0 | 0 | 0 | 0 | 0 | 0 | 0 | 0 | 0 | 0 | 0 | 0 | 0 | 0 | 0 | 0 | 0 | 0 | 0 | 0 | 0 | 0 | 0 | 0 | 0 | 0 | 0 | 0 | 0 | 0 | 0 | 0 | 0 | 0 | 0 | 0 | 0 | 0 | 0 | 0 | 0 | 0 | 0 | 0 | 0 | 0 | 0 | 0 | 0 | 0 | 0 | 0 | 0 | 0 | 0 | 0 | 0 | 0 | 0 | 0 | 0 | 0 | 0 | 0 | 0 |  | 0 | 0 | 0 | 0 | 0 | 0 | 0 | 0 | 0 | 0 | 0 | 0 | 0 | 0 | 0 | 0 | 0 | 0 | 0 | 0 | 0 | 0 | 0 | 0 | 0 | 0 | 0 | 0 | 0 | 0 | 0 | 0 | 0 | 0 | 0 | 0 | 0 | 0 | 0 | 0 | 0 |  | 0 | 0 | 0 | 0 | 0 | 0 | 0 | 0 | 0 | 0 | 0 | 0 | 0 | 104.16
19:00 | 70 | 120 | 0 | 0 | 320 | 0 | 0 | 360 | 251 | 25 | 0 | 390 | 250 | 61 | 64 | 55 | 0 | 0 | 98 | 17 | 40 | 40 | 149 | 100 | 72 | 35 | 41 | 54 | 55 | 55 | 19 | 25 | 21 | 25 | 33 | 51 | 0 | 75 | 80 | 140 | 0 | 16 | 0 | 203 | 0 | 100 | 0 | 40 | 40 | 51 | 80 | 95 | 44 | 19 | 9 | 0 | 150 | 100 | 18 | 300 | 187 | 150 | 100 | 43 | 0 | 26 | 42 | 85 | 41 | 25 | 21 | 11 | 33 | 15 | 122 | 49 | 48 | 20 | 0 | 68 | 67 | 23 | 50 | 163 | 320 | 60 | 86 | 20 | 127 | 0 | 42 | 9 | 310 | 21 | 11 | 50 | 301 | 0 | 50 | 168 | 60 | 142 |  | 433 | 32 | 260 | 80 | 92 | 0 | 0 | 52 | 49 | 75 | 40 | 193 | 32 | 64 | 0 | 0 | 0 | 50 | 37 | 84 | 50 | 25 | 46 | 12 | 0 | 18 | 11 | 11 | 0 | 0 | 150 | 14 | 18 | 0 | 130 | 0 | 135 | 96 | 80 | 0 | 0 |  | 7622 | 2369 | 9991 | 3435 | 433 | 1813 | 2629 | 150 | 155 | 1254 | 122 | 0 | 0 | 105.32
19:30 | 70 | 120 | 0 | 0 | 365 | 0 | 0 | 380 | 250 | 25 | 0 | 390 | 270 | 100 | 64 | 55 | 0 | 0 | 98 | 25 | 50 | 102 | 149 | 100 | 89 | 50 | 41 | 54 | 56 | 55 | 19 | 25 | 21 | 25 | 33 | 51 | 0 | 75 | 80 | 150 | 0 | 16 | 0 | 215 | 0 | 100 | 0 | 40 | 60 | 50 | 80 | 95 | 44 | 19 | 13 | 0 | 130 | 100 | 32 | 334 | 136 | 186 | 100 | 43 | 0 | 30 | 42 | 85 | 41 | 25 | 21 | 11 | 33 | 15 | 130 | 51 | 95 | 20 | 0 | 68 | 66 | 49 | 50 | 163 | 302 | 60 | 86 | 45 | 127 | 0 | 45 | 9 | 340 | 23 | 11 | 89 | 301 | 0 | 88 | 165 | 101 | 142 |  | 433 | 16 | 260 | 93 | 113 | 0 | 0 | 54 | 49 | 85 | 40 | 190 | 33 | 81 | 0 | 0 | 0 | 50 | 36 | 102 | 50 | 35 | 46 | 43 | 0 | 18 | 11 | 11 | 0 | 0 | 151 | 10 | 17 | 0 | 188 | 0 | 220 | 95 | 100 | 0 | 0 |  | 8159 | 2630 | 10789 | 3469 | 433 | 1940 | 3077 | 151 | 155 | 1434 | 130 | 0 | 0 | 0
20:00 | 70 | 120 | 0 | 0 | 365 | 0 | 0 | 365 | 250 | 96 | 0 | 390 | 230 | 95 | 64 | 55 | 0 | 0 | 101 | 75 | 65 | 102 | 149 | 100 | 89 | 50 | 40 | 54 | 56 | 17 | 19 | 25 | 33 | 25 | 33 | 51 | 0 | 75 | 80 | 160 | 0 | 16 | 0 | 201 | 0 | 90 | 0 | 50 | 60 | 50 | 80 | 101 | 44 | 19 | 14 | 0 | 120 | 100 | 52 | 300 | 166 | 158 | 100 | 43 | 0 | 30 | 42 | 85 | 41 | 33 | 21 | 11 | 33 | 15 | 130 | 48 | 95 | 20 | 0 | 68 | 66 | 50 | 50 | 163 | 302 | 53 | 86 | 45 | 103 | 0 | 45 | 7 | 310 | 23 | 11 | 200 | 301 | 0 | 93 | 168 | 100 | 142 |  | 433 | 16 | 260 | 93 | 115 | 0 | 0 | 54 | 49 | 80 | 40 | 191 | 34 | 110 | 0 | 0 | 0 | 50 | 36 | 102 | 50 | 25 | 47 | 43 | 0 | 18 | 11 | 11 | 0 | 0 | 151 | 10 | 17 | 0 | 214 | 0 | 220 | 95 | 100 | 0 | 0 |  | 8253 | 2675 | 10928 | 3452 | 433 | 1883 | 3292 | 151 | 155 | 1432 | 130 | 0 | 0 | 105.31
21:00 | 70 | 120 | 0 | 0 | 365 | 0 | 0 | 345 | 252 | 111 | 0 | 390 | 245 | 100 | 64 | 55 | 0 | 0 | 100 | 100 | 93 | 102 | 149 | 100 | 89 | 51 | 40 | 54 | 55 | 55 | 19 | 25 | 33 | 25 | 33 | 51 | 0 | 77 | 80 | 150 | 0 | 16 | 0 | 201 | 0 | 50 | 0 | 50 | 60 | 49 | 80 | 104 | 44 | 0 | 23 | 0 | 120 | 100 | 58 | 300 | 159 | 158 | 100 | 43 | 0 | 30 | 45 | 85 | 41 | 50 | 21 | 11 | 33 | 15 | 132 | 48 | 95 | 20 | 0 | 69 | 66 | 53 | 50 | 130 | 308 | 60 | 86 | 45 | 78 | 0 | 45 | 9 | 300 | 22 | 11 | 200 | 301 | 0 | 53 | 168 | 53 | 142 |  | 472 | 16 | 260 | 94 | 115 | 0 | 0 | 55 | 49 | 78 | 40 | 193 | 34 | 110 | 12 | 0 | 0 | 50 | 36 | 100 | 50 | 35 | 45 | 43 | 0 | 18 | 10 | 11 | 0 | 0 | 146 | 10 | 15 | 0 | 214 | 0 | 220 | 97 | 100 | 0 | 0 |  | 8188 | 2728 | 10916 | 3391 | 472 | 1860 | 3363 | 146 | 157 | 1395 | 132 | 0 | 0 | 105.31
22:00 | 72 | 120 | 0 | 0 | 365 | 0 | 0 | 350 | 253 | 111 | 0 | 390 | 250 | 100 | 68 | 55 | 0 | 0 | 100 | 100 | 93 | 102 | 149 | 100 | 89 | 51 | 41 | 54 | 55 | 55 | 19 | 25 | 33 | 25 | 33 | 51 | 0 | 80 | 80 | 140 | 0 | 16 | 0 | 202 | 0 | 50 | 0 | 50 | 60 | 50 | 68 | 104 | 45 | 19 | 32 | 0 | 120 | 100 | 105 | 300 | 195 | 132 | 100 | 43 | 0 | 5 | 51 | 85 | 41 | 52 | 21 | 11 | 33 | 15 | 130 | 49 | 8 | 20 | 0 | 69 | 60 | 53 | 50 | 163 | 316 | 60 | 86 | 45 | 99 | 0 | 44 | 9 | 310 | 22 | 11 | 200 | 301 | 0 | 50 | 168 | 50 | 142 |  | 470 | 16 | 260 | 66 | 115 | 0 | 0 | 55 | 44 | 75 | 40 | 193 | 37 | 110 | 13 | 0 | 0 | 50 | 36 | 100 | 50 | 35 | 45 | 43 | 0 | 18 | 10 | 11 | 0 | 0 | 142 | 10 | 15 | 0 | 212 | 0 | 220 | 96 | 98 | 0 | 0 |  | 8229 | 2685 | 10914 | 3514 | 470 | 1869 | 3241 | 142 | 160 | 1388 | 130 | 0 | 0 | 105.3
23:00 | 70 | 120 | 0 | 0 | 365 | 0 | 0 | 360 | 252 | 111 | 0 | 390 | 250 | 100 | 81 | 55 | 0 | 0 | 100 | 100 | 93 | 102 | 149 | 100 | 89 | 51 | 40 | 54 | 55 | 55 | 19 | 25 | 33 | 25 | 33 | 51 | 0 | 80 | 80 | 140 | 0 | 16 | 0 | 207 | 0 | 70 | 0 | 50 | 60 | 50 | 56 | 104 | 45 | 19 | 38 | 0 | 120 | 100 | 150 | 309 | 192 | 127 | 100 | 43 | 0 | 5 | 51 | 85 | 41 | 52 | 21 | 11 | 33 | 15 | 128 | 49 | 56 | 20 | 0 | 69 | 66 | 53 | 50 | 163 | 332 | 60 | 86 | 45 | 99 | 0 | 45 | 9 | 320 | 22 | 11 | 80 | 302 | 0 | 0 | 165 | 50 | 142 |  | 470 | 16 | 255 | 41 | 99 | 0 | 0 | 55 | 42 | 74 | 8 | 198 | 35 | 110 | 13 | 0 | 0 | 50 | 36 | 100 | 50 | 35 | 45 | 43 | 0 | 18 | 10 | 11 | 0 | 0 | 140 | 10 | 15 | 0 | 214 | 0 | 220 | 97 | 99 | 0 | 0 |  | 8220 | 2609 | 10829 | 3595 | 470 | 1879 | 3045 | 140 | 160 | 1412 | 128 | 0 | 0 | 105.3
24:00 | 70 | 120 | 0 | 0 | 365 | 0 | 0 | 345 | 263 | 111 | 0 | 400 | 200 | 100 | 81 | 55 | 0 | 0 | 100 | 100 | 93 | 102 | 149 | 100 | 89 | 51 | 40 | 54 | 55 | 55 | 19 | 25 | 32 | 25 | 33 | 51 | 0 | 80 | 80 | 140 | 0 | 16 | 0 | 206 | 0 | 70 | 0 | 50 | 60 | 49 | 56 | 106 | 46 | 19 | 38 | 0 | 120 | 100 | 220 | 315 | 200 | 84 | 100 | 43 | 0 | 5 | 51 | 85 | 41 | 52 | 21 | 11 | 33 | 15 | 120 | 49 | 82 | 20 | 0 | 68 | 66 | 53 | 50 | 163 | 313 | 60 | 86 | 45 | 98 | 0 | 45 | 9 | 270 | 23 | 11 | 80 | 302 | 0 | 0 | 165 | 50 | 142 |  | 470 | 0 | 255 | 40 | 49 | 0 | 0 | 55 | 42 | 74 | 0 | 97 | 35 | 110 | 0 | 0 | 0 | 50 | 36 | 100 | 50 | 35 | 45 | 43 | 0 | 18 | 10 | 10 | 0 | 0 | 130 | 10 | 15 | 0 | 180 | 0 | 185 | 98 | 50 | 0 | 0 |  | 8165 | 2292 | 10457 | 3541 | 470 | 1808 | 2916 | 130 | 160 | 1312 | 120 | 0 | 0 | 105.3
KWH | 1519000 | 2758770 | 0 | 0 | 8433209 | 0 | 0 | 8587270 | 6796000 | 689200 | 0 | 9444562 | 5649804 | 1937280 | 1431864 | 1139685 | 241291 | 0 | 1091000 | 527040 | 1660800 | 1426464 | 2148000 | 1714446 | 1896960 | 450950 | 840384 | 1173240 | 1058570 | 1240000 | 413532 | 550000 | 721440 | 549900 | 809900 | 964800 | 0 | 1754000 | 1915000 | 3200000 | 0 | 369000 | 0 | 4892127 | 0 | 1427548 | 0 | 899520 | 716920 | 506676 | 1774920 | 1897920 | 1054080 | 448368 | 416640 | 0 | 2572700 | 2404320 | 5654000 | 7647000 | 4321000 | 2174545 | 2379940 | 653544 | 0 | 218000 | 1088032 | 1431864 | 279352 | 579878 | 468360 | 231120 | 812500 | 356070 | 2466240 | 1170640 | 1143360 | 453401 | 550 | 1576000 | 1616520 | 1186800 | 1181000 | 3455959 | 7117764 | 1428000 | 2003520 | 996480 | 2660580 | 0 | 1046340 | 212220 | 7675700 | 517968 | 231072 | 704640 | 5545088 | 0 | 243970 | 3758400 | 366653 | 3088800 |  | 10559272 | 83700 | 7159392 | 1057920 | 1870080 | 0 | 0 | 408690 | 356160 | 584064 | 145125 | 3765654 | 586049 | 1881600 | 43775 | 0 | 0 | 466208 | 273190 | 1719424 | 1110280 | 809232 | 502461 | 711360 | 0 | 421200 | 242640 | 239570 | 0 | 0 | 3594900 | 55000 | 89000 | 0 | 3982999 | 0 | 4025718 | 2280464 | 856320 | 0 | 558400 |  | 174257970 | 50439847 | 224697817 | 84760795 | 10559272 | 42858015 | 54078323 | 3594900 | 3669000 | 22710722 | 2466240 | 550 | 0
Fuel Cost | 1306340 | 2372542.2 | 0 | 0 | 5397253.76 | 0 | 0 | 5238234.7 | 4145560 | 6623212 | 0 | 6327856.54 | 85820522.76 | 12166118.4 | 9564851.52 | 6963475.35 | 156839.15 | 0 | 1211010 | 8200742.4 | 10380000 | 9400397.76 | 20771160 | 10921021.02 | 11362790.4 | 7210690.5 | 5605361.28 | 8365201.2 | 6616062.5 | 7774800 | 310149 | 412500 | 0 | 0 | 0 | 9127008 | 0 | 0 | 0 | 3520000 | 0 | 3494430 | 0 | 66777533.55 | 0 | 31277576.68 | 0 | 7906780.8 | 7721228.4 | 4929957.48 | 10986754.8 | 12260563.2 | 6893683.2 | 381112.8 | 0 | 0 | 2341157 | 2187931.2 | 3505480 | 5276430 | 3024700 | 1500436.05 | 2284742.4 | 437874.48 | 0 | 200560 | 892186.24 | 1360270.8 | 3028175.68 | 4302694.76 | 360637.2 | 173340 | 625625 | 267052.5 | 16869081.6 | 877980 | 10507478.4 | 349118.77 | 0 | 1639040 | 1681180.8 | 1139328 | 1062900 | 2695648.02 | 4982434.8 | 1627920 | 2143766.4 | 1096128 | 3033061.2 | 0 | 973096.2 | 197364.6 | 4912448 | 388476 | 175614.72 | 12211411.2 | 40257338.88 | 0 | 4159688.5 | 26872560 | 6251433.65 | 0 |  | 53852287.2 | 2439855 | 4796792.64 | 8473939.2 | 15502963.2 | 0 | 0 | 6522692.4 | 4010361.6 | 6880273.92 | 1143585 | 2598301.26 | 580188.51 | 13923840 | 1474342 | 0 | 0 | 5338081.6 | 2928596.8 | 15406039.04 | 9603922 | 7202164.8 | 5351209.65 | 7056691.2 | 0 | 463320 | 228081.6 | 181354.49 | 0 | 0 | 13876314 | 1772650 | 2382530 | 0 | 0 | 0 | 59017025.88 | 0 | 14840025.6 | 0 | 0 |  | 597775112.4 | 267847428.59 | 865622540.99 | 63122226.07 | 53852287.2 | 29919138.96 | 446476895.88 | 13876314 | 0 | 241506597.28 | 16869081.6 | 0 | 0
Yesterday Day Peak | 72 | 120 | 0 | 0 | 365 | 0 | 0 | 360 | 270 | 0 | 0 | 420 | 240 | 91 | 65 | 47 | 10 | 0 | 0 | 0 | 70 | 64 | 72 | 100 | 98 | 21 | 34 | 54 | 37 | 55 | 22 | 0 | 30 | 25 | 33 | 51 | 0 | 80 | 80 | 130 | 0 | 16 | 0 | 207 | 0 | 50 | 0 | 32 | 0 | 0 | 80 | 54 | 44 | 19 | 2 | 0 | 100 | 100 | 285 | 312 | 166 | 68 | 100 | 20 | 0 | 5 | 51 | 85 | 0 | 25 | 21 | 8 | 33 | 15 | 98 | 48 | 8 | 20 | 0 | 69 | 68 | 50 | 50 | 130 | 316 | 59 | 86 | 45 | 130 | 0 | 45 | 9 | 300 | 15 | 11 | 0 | 233 | 0 | 0 | 167 | 0 | 108 |  | 433 | 0 | 295 | 61 | 80 | 0 | 0 | 0 | 0 | 0 | 0 | 108 | 23 | 48 | 0 | 0 | 0 | 0 | 0 | 66 | 50 | 35 | 0 | 8 | 0 | 18 | 10 | 8 | 0 | 0 | 148 | 0 | 0 | 0 | 130 | 0 | 130 | 96 | 0 | 0 | 145 |  | 8971 | DayPeak
Yesterday Evening Peak | 70 | 120 | 0 | 0 | 365 | 0 | 0 | 365 | 250 | 96 | 0 | 390 | 230 | 95 | 64 | 55 | 0 | 0 | 101 | 75 | 65 | 102 | 149 | 100 | 89 | 50 | 40 | 54 | 56 | 17 | 19 | 25 | 33 | 25 | 33 | 51 | 0 | 75 | 80 | 160 | 0 | 16 | 0 | 201 | 0 | 90 | 0 | 50 | 60 | 50 | 80 | 101 | 44 | 19 | 14 | 0 | 120 | 100 | 52 | 300 | 166 | 158 | 100 | 43 | 0 | 30 | 42 | 85 | 41 | 33 | 21 | 11 | 33 | 15 | 130 | 48 | 95 | 20 | 0 | 68 | 66 | 50 | 50 | 163 | 302 | 53 | 86 | 45 | 103 | 0 | 45 | 7 | 310 | 23 | 11 | 200 | 301 | 0 | 93 | 168 | 100 | 142 |  | 433 | 16 | 260 | 93 | 115 | 0 | 0 | 54 | 49 | 80 | 40 | 191 | 34 | 110 | 0 | 0 | 0 | 50 | 36 | 102 | 50 | 25 | 47 | 43 | 0 | 18 | 11 | 11 | 0 | 0 | 151 | 10 | 17 | 0 | 214 | 0 | 220 | 95 | 100 | 0 | 0 |  | 10928 | EvPeak
Forecast for Evening | 72 | 120 | 0 | 0 | 365 | 0 | 0 | 412 | 360 | 110 | 0 | 450 | 305 | 100 | 82 | 55 | 0 | 0 | 100 | 100 | 93 | 102 | 149 | 100 | 97 | 50 | 40 | 54 | 55 | 55 | 22 | 25 | 33 | 33 | 33 | 51 | 0 | 86 | 80 | 140 | 0 | 16 | 0 | 213 | 0 | 90 | 0 | 51 | 72 | 50 | 80 | 101 | 50 | 19 | 30 | 0 | 120 | 100 | 360 | 360 | 225 | 160 | 100 | 43 | 0 | 5 | 51 | 85 | 42 | 52 | 21 | 11 | 33 | 22 | 179 | 49 | 95 | 20 | 0 | 69 | 74 | 53 | 50 | 163 | 333 | 60 | 86 | 47 | 130 | 0 | 45 | 10 | 341 | 23 | 11 | 200 | 300 | 0 | 100 | 170 | 0 | 130 |  | 470 | 32 | 350 | 110 | 99 | 225 | 0 | 55 | 49 | 85 | 40 | 194 | 33 | 110 | 30 | 0 | 0 | 50 | 36 | 100 | 50 | 43 | 46 | 44 | 0 | 18 | 10 | 11 | 0 | 0 | 150 | 17 | 18 | 0 | 214 | 0 | 220 | 95 | 100
Forecast for Day | 72 | 120 | 0 | 0 | 365 | 0 | 0 | 412 | 360 | 110 | 0 | 450 | 305 | 100 | 82 | 55 | 0 | 0 | 100 | 100 | 93 | 102 | 149 | 100 | 97 | 50 | 40 | 54 | 55 | 55 | 22 | 25 | 33 | 33 | 33 | 51 | 0 | 86 | 80 | 140 | 0 | 16 | 0 | 213 | 0 | 50 | 0 | 51 | 72 | 50 | 80 | 101 | 50 | 19 | 10 | 0 | 120 | 100 | 360 | 360 | 225 | 78 | 100 | 43 | 0 | 5 | 51 | 85 | 0 | 52 | 21 | 11 | 33 | 22 | 127 | 49 | 95 | 20 | 2 | 69 | 74 | 53 | 50 | 163 | 333 | 60 | 86 | 47 | 120 | 0 | 45 | 10 | 341 | 23 | 11 | 0 | 300 | 0 | 50 | 170 | 0 | 130 |  | 470 | 0 | 350 | 27 | 49 | 0 | 0 | 0 | 0 | 0 | 0 | 194 | 33 | 110 | 0 | 0 | 0 | 0 | 0 | 100 | 50 | 43 | 0 | 44 | 0 | 18 | 10 | 11 | 0 | 0 | 150 |  | 18 | 0 | 214 | 0 | 130 | 95 | 0
Generation at 08:00(Today) | 70 | 120 | 0 | 0 | 365 | 0 | 0 | 365 | 311 | 0 | 0 | 450 | 200 | 7 | 15 | 15 | 0 | 0 | 99 | 0 | 7 | 7 | 32 | 10 | 62 | 0 | 6 | 18 | 18 | 17 | 0 | 25 | 30 | 25 | 25 | 25 | 0 | 80 | 80 | 140 | 0 | 16 | 0 | 216 | 0 | 50 | 0 | 40 | 8 | 17 | 80 | 45 | 0 | 19 | 8 | 0 | 100 | 100 | 280 | 316 | 184 | 80 | 100 | 43 | 0 | 5 | 51 | 85 | 0 | 0 | 21 | 11 | 33 | 15 | 87 | 49 | 8 | 20 | 0.6 | 68 | 66 | 53 | 50 | 100 | 330 | 60 | 86 | 45 | 68 | 0 | 43 | 9 | 320 | 16 | 11 | 0 | 100 | 0 | 0 | 166 | 0 | 107 | 0 | 427 | 0 | 315 | 27 | 49 | 0 | 0 | 0 | 0 | 0 | 0 | 86 | 23 | 110 | 0 | 0 | 0 | 0 | 0 | 51 | 40 | 35 | 0 | 25 | 0 | 18 | 10 | 11 | 0 | 0 | 149 | 0 | 0 | 0 | 130 | 0 | 130 | 95 | 0 | 0 | 0 | 0
199
| Minimum Generation |  | 7821 | 8:00
| Highest Generation |  | 10928 | 20:00
| Day Peak Generation |  | 8971 | 12:00
| Evening Peak Generation |  | 10928 | 20:00
| HVDC Max Flow |  | 472 | 21:00
| HVDC EvPeak Flow |  | 433 | 20:00
| Load factor L.F |  | 85.67%

## P1
POWER GRID COMPANY OF BANGLADESH LTD.
|  |  | NATIONAL LOAD DESPATCH CENTER |  |  |  |  | QF-LDC-08
|  |  | DAILY REPORT |  |  |  |  | Page -1
[6 empty] | Reporting Date : | 2018-07-18
Till now the maximum generation is : - |  |  | 11306 | 21:00 | Hrs on | 2018-07-14
The Summary of Yesterday's |  | 2018-07-17 | Generation & Demand |  | Today's Actual Min Gen. & Probable Gen. & Demand
Day Peak Generation : |  | 8971 | MW Hour : | 12:00 | Min. Gen. at | 8:00 | 8175.6 | MW
Evening Peak Generation : |  | 10928 | MW Hour : | 20:00 | Available Max Generation : |  | 12333 | MW
E.P. Demand (at gen end) : |  | 10928 | MW Hour : | 20:00 | Max Demand (Evening) : |  | 11400 | MW
Maximum Generation : |  | 10928 | MW Hour : | 20:00 | Reserve(Generation end) |  | 933 | MW
Total Gen. (MKWH) : |  | 224.6978 | System Load Factor : | 85.67% | Load Shed : |  | 0 | MW
EXPORT / IMPORT THROUGH EAST-WEST INTERCONNECTOR
Export from East grid to West grid :- Maximum |  |  | -920 | MW at | 24:00 | Energy |  | MKWHR.
Import from West grid to East grid :- Maximum |  |  | - | MW at | - | Energy | - | MKWHR.
| Water Level of Kaptai Lake at 6:00 A M on |  | 2018-07-18
Actual : | 104.07 | Ft.(MSL) , | Rule curve : | 86.56 | Ft.( MSL )
Gas Consumed : | Total = | 1050.62 | MMCFD. | Oil Consumed (PDB) :
[6 empty] | HSD : |  | Liter
[6 empty] | FO : |  | Liter
Cost of the Consumed Fuel (PDB+Pvt) : |  | Gas : | 93041365.03
|  | Coal : | 13876314 | Oil : | 687983493.16 | Total : | 794901172.19
Load Shedding & Other Information
Area | Yesterday |  |  |  | Today
|  |  | Estimated Demand (S/S end) |  | Estimated Shedding (S/S end) |  | Rates of Shedding
| MW |  | MW |  |  | MW | (On Estimated Demand)
Dhaka | 0 | 0:00 | 4008.9678 |  |  | 0 | 0%
Chittagong Area | 0 | 0:00 | 1363.7134 |  |  | 0 | 0%
Khulna Area | 0 | 0:00 | 1221.9208 |  |  | 0 | 0%
Rajshahi Area | 0 | 0:00 | 1104.1365 |  |  | 0 | 0%
Comilla Area | 0 | 0:00 | 997.7767 |  |  | 0 | 0%
Mymensingh Area | 0 | 0:00 | 805.1716 |  |  | 0 | 0%
Sylhet Area | 0 | 0:00 | 449.643 |  |  | 0 | 0%
Barisal Area | 0 | 0:00 | 207.295 |  |  | 0 | 0%
Rangpur Area | 0 | 0:00 | 620.9911 |  |  | 0 | 0%
Total | 0 |  | 10779.6159 |  |  | 0
Information of the Generating Units under shut down.
| Planned Shut- Down |  |  | Forced Shut- Down
|  |  |  | 1) Barapukuria ST: Unit-1,2 |  | 10) Ashuganj 55 MW
| Nil |  |  | 2) Khulna ST 110 MW |  | 11) Haripur GT-1,2
|  |  |  | 3) Ghorasal Unit-4,5 |  | 12) Santahar Peaking
|  |  |  | 4) Baghabari 100 MW |  | 13) Ghorasal Max
|  |  |  | 5) Tongi GT |  | 14) Ghorasal Regent
|  |  |  | 6) Chittagong Unit-2 |  | 15) Khulna CCPP 225 MW
7) Baghabari-71 MW
8) Siddhirganj 210 MW ST
9) Ashuganj unit-3
Additional Information of Machines, lines, Interruption / Forced Load shed etc.
|  | Description |  | Comments on Power Interruption
a) Bogra-Naogaon 132 kV Ckt-1 was under shut down from for C/M. |  |  |  | About 16 MW Power interruption occurred under Bogra S/S
area from
b) Chowmuhoni 132/33 kV T1 transformer was under shut down from 10:28 to for 33 kV breaker problem.
c) Sirajganj Unit-3 was synchronized at 10:41 for test purpose.
d) Siddhirganj 335 MW was shut down at 12:12 due to machine problem.
e) Siddhirganj Peaking GT-2 was synchronized at 13:12.
f) Ashuganj(N) STG tripped at 12:33 due to IP drum level problem and was synchronized at 21:33.
g) Tongi-Kaliakoir 230 kV Ckt-1 was under shut down from 13:50 to 20:17 for metering work.
h) Daudkandi 132/33 kV T1 transformer tripped at 22:56 due to 33 kV incoming breaker got burst. |  |  |  | About 60 MW Power interruption occurred under Daudkandi S/S
area from 22:56 to till now.
i) Bhola CCPP GT-2 was under shut down at 23:54 for enacting FGMO.
j) Hasnabad-Lalbagh 132 kV Ckt was shut down at 05:35(18/07/2018) for D/W.
k) Mogbazar 132 kV reserve bus was shut down at 05:43(18/07/2018) for C/M.
Sub Divisional Engineer |  |  | Executive Engineer |  | Superintendent Engineer
Network Operation Division |  |  | Network Operation Division |  |  | Load Dispatch Circle
Page 1 of 7

## P2
EVENING PEAK GENERATION AND DAY LONG ENERGY DATA OF POWER STATIONS
| Date : | 2018-07-17 | [5 empty] | Page -2
Sl. |  |  |  |  | Present | Peak | Energy
No. | Name of the Power Stations |  | Producer | Installed Capacity | Capacity | Hour | Generated | Remarks
Generation
|  |  |  | Unit No. X Capacity | MW | MW | MW
1 | Ghorasal ST: Unit-1,2 |  | PDB | 2*55 | 85 | 70 | 1519000
| Ghorasal ST: Unit-3 |  | PDB | 1*210 | 170 | 120 | 2758770 | Gas shortage
| Ghorasal ST: Unit-4 |  | PDB | 1*210 | 180 | 0 | 0 | Under maint.
| Ghorasal ST: Unit-5 |  | PDB | 1*210 | 190 | 0 | 0 | Under maint.
2 | Ghorasal ST: Unit-7 |  | PDB | 1*243+1*122 | 365 | 365 | 8433209
3 | Ghorashal 78MW (MAX) |  | QRPP | 2*40 | 78 | 0 | 0 | Gas shortage
4 | Ghorashal (Regent) |  | IPP | 34*3.35 | 108 | 0 | 0 | Gas shortage
5 | Haripur GT: Unit-1, 2 |  | SBU, PDB | 2*32 | 40 | 0 | 0 | Under maint.
6 | Haripur 412 MW CCPP |  | EGCB | 1*273+1*139 | 412 | 365 | 8587270 | FGMO
7 | Haripur NEPC 110MW |  | IPP | 8*15 | 110 | 96 | 689200 | Engine problem
8 | Haripur Power CCPP 360MW |  | IPP | 1*235+1*125 | 360 | 250 | 6796000 | Gas shortage
9 | Meghnaghat CCPP 450MW |  | IPP | 2*150+1*150 | 450 | 390 | 9444562 | Gas shortage
10 | Meghnaghat (IEL) |  | QRPP | 12*8.9 | 100 | 95 | 1937280 | Engine problem
11 | Meghnaghat CCPP(Summit) |  | IPP | 2*110+1*110 | 305 | 230 | 5649804 | FGMO
12 | Madanganj 102MW |  | QRPP | 6*17 | 100 | 64 | 1431864 | Engine problem
13 | Madanganj-55 MW |  | (IPP) | 3*17.08+1*11.3 | 55 | 55 | 1139685
14 | Keraniganj (Powerpac) 100MW |  | QRPP | 8*13.45 | 100 | 100 | 1714446
15 | Narshingdi (Doreen) |  | SIPP, REB | 8*2.90 | 22 | 19 | 413532
16 | Siddhirgonj ST 210MW |  | PDB | 1*210 | 115 | 0 | 0 | Under maint.
17 | Siddhirgonj GT Unit-1& 2 |  | EGCB | 2*105 | 210 | 101 | 1091000 | Gas shortage
18 | Siddhirganj (Desh) |  | QRPP | 96*1.2 | 100 | 75 | 527040 | Engine problem
19 | Siddhirganj (Dutch Bangla) |  | QRPP | 12*8.9 | 100 | 65 | 1660800 | Engine problem
20 | Siddhirganj CCPP-335 MW |  | EGCB | 1*217 | 217 | 0 | 241291 | Gas shortage
21 | Pagla (DPA ) |  | QRPP | 100*0.5 | 50 | 50 | 450950
22 | Gagnagar (Orion) |  | IPP | 12*8.924 | 102 | 102 | 1426464
23 | Katpotti 51 MW |  | IPP | 7*7.9 | 51 | 40 | 840384 | Engine problem
24 | Banco Energy 54MW |  | IPP | 3*18 | 54 | 54 | 1173240
25 | Kodda 149 MW |  | BPDB-RPCL | 9*17.06 | 149 | 149 | 2148000
26 | Northern 55 MW |  | IPP | 3*19.3 | 55 | 56 | 1058570
27 | Southern 55MW |  | IPP | 3*19.3 | 55 | 17 | 1240000 | Engine problem
28 | Bosila 108MW |  | IPP | 12*8.775+1*3.5 | 108 | 89 | 1896960 | Engine problem
29 | Summit Power,(Madhabdi+Ashulia) |  | SIPP,REB | 3*3.67+4*8.73 | 80 | 58 | 1271440 | Engine problem
30 | Summit Maona |  | SIPP,REB | 4*8.73 | 33 | 25 | 549900
31 | Summit Rupganj |  | SIPP,REB | 4*8.73 | 33 | 33 | 809900
32 | Gazipur (RPCL) |  | IPP | 6*8.9 | 52 | 51 | 964800
33 | Tongi GT |  | PDB | 1* 105 | 105 | 0 | 0 | Under maint.
34 | Summit Gazipur |  | IPP | 18*17.076 | 300 | 301 | 5545088
| APR Energy , Keranigonj |  | IPP | 236*1.4 | 0 | 0 | 0
35 | Bramhangoan 100 MW (Aggreko) |  | IPP | 100 | 100 | 93 | 243970
36 | Aggreko Aurahati 100MW |  | IPP | 0.85*23+0.95*91 | 100 | 100 | 366653
| Summit Gazipur-1 150MW |  | IPP | 149 MW | 0 | 142 | 3088800
| Dhaka area Total |  |  |  | 5399 | 3820 | 77109872
37 | Chittagong ST-1 (Raozan) |  | PDB | 1*210 | 180 | 160 | 3200000 | Gas shortage
| Chittgong ST-2 (Raozan) |  | PDB | 1*210 | 180 | 0 | 0 | Gas shortage
38 | Raozan 25 MW (RPCL) |  | IPP | 3*8.9 | 25 | 16 | 369000 | Engine problem
39 | Patenga 50MW |  | IPP | 8*6.98 | 50 | 44 | 1054080
40 | Kaptai Hydro: Unit-1,2,3,4, 5 |  | PDB | 2*40+3*50 | 230 | 155 | 3669000 | # 3 under maint.
41 | Sikalbaha ST 60MW |  | PDB | 1*60 | 40 | 0 | 0 | Under maint.
42 | Sikalbaha 225MW |  | PDB | 1*150+1*175 | 225 | 201 | 4892127 | FGMO
43 | Sikalbaha Peaking GT |  | PDB | 1*150 | 150 | 90 | 1427548
44 | Sikalbaha (Energis) |  | RPP | 4*12.5+2*11.9+1*3+1*1.5 | 51 | 50 | 899520
45 | Hathazari peaking |  | PDB | 11*8.9 | 98 | 60 | 716920
46 | Dohazari Peaking |  | PDB | 6*17 | 102 | 50 | 506676 | Engine problem
47 | Juldah (Acorn) |  | QRPP | 8*13.45 | 100 | 80 | 1774920 | Engine problem
48 | Barabkunda (Regent) |  | SIPP, PDB | 8*2.90 | 22 | 19 | 448368
* | Malancha, Ctg. EPZ (United) |  |  | 5*8.73+3*9.34 | 0 | 14 | 416640
49 | Chittagong ECPV 108 MW |  | IPP | 16*7 | 108 | 101 | 1897920 | Engine problem
| Chittagong area Total |  |  |  | 1561 | 1040 | 21272719
50 | Ashuganj ST: Unit- 3 |  | APSCL | 1*150 | 135 | 0 | 0 | Under shut down
| Ashuganj ST: Unit- 4 |  | APSCL | 1*150 | 129 | 120 | 2572700 | Gas shortage
| Ashuganj ST: Unit- 5 |  | APSCL | 1*150 | 134 | 100 | 2404320 | Gas shortage
51 | Ashuganj CCPP 225 MW |  | APSCL | 1*142+1*75 | 221 | 166 | 4321000 | FGMO
52 | Ashuganj CCPP(North) |  | APSCL | 1*360 | 360 | 52 | 5654000 | ST synchronization
53 | Ashuganj CCPP(South) |  | APSCL | 1*360 | 360 | 300 | 7647000 | FGMO
54 | Ashuganj Engines TSK |  | APSCL | 14*3.968 | 45 | 43 | 653544
55 | Ashuganj (Precision) 55MW |  | RPP | 15*4 | 55 | 0 | 0 | Under maint.
56 | Ashuganj (United) 53MW |  | QRPP | 14*4 | 53 | 30 | 218000 | Gas shortage
57 | Ashuganj 195MW Modular |  | IPP | 20*9.73+1*16 | 195 | 158 | 2174545 | Gas shortage
58 | Ashuganj (Midland) 51MW |  | IPP | 6*9.34 | 51 | 42 | 1088032 | Engine problem
59 | B.Baria (Aggreko) 85MW |  | QRPP | 86*1.10 | 85 | 85 | 1431864
60 | Daudkandi Peaking 52MW |  | PDB | 6*8.92 | 52 | 41 | 279352
61 | Chandpur CCPP |  | PDB | 1*106+1*57 | 163 | 100 | 2379940 | ST S/D
62 | Feni (Doreen) 22MW |  | SIPP, PDB | 8*2.90 | 22 | 21 | 468360
63 | Feni, Mohipal (Doreen) |  | SIPP, REB | 4*2.90 | 11 | 11 | 231120
** | Tripura |  | Imported power | 0 | 160 | 130 | 2466240 | Restriction from NLDC Delhi
64 | Jangalia (Summit) 33MW |  | SIPP, PDB | 4*8.73 | 33 | 33 | 812500
65 | Lakdhanvi 52 MW |  | IPP | 6*8.92 | 52 | 33 | 579878 | Line Load High.
66 | Summit Comilla 25MW |  | SIPP, PDB | 3*3.67+2*6.97 | 25 | 15 | 356070 | Engine problem
67 | Daudkandi bangla trak |  | IPP | 154*1.4 | 200 | 200 | 704640
| Comilla Area Total |  |  |  | 2541 | 1680 | 36443105
68 | Mymensingh RPCL 210MW |  | IPP | 4*35+1*70 | 202 | 48 | 1170640 | Gas shortage
69 | Tangail (Doreen) 22MW |  | SIPP, PDB | 8*2.90 | 22 | 20 | 453401
70 | Jamalpur 95MW |  | IPP | 12*8.924 | 95 | 95 | 1143360
71 | Sarishabari (Solar) |  | IPP | 1*3 | 3 | 0 | 550
72 | United Mymensingh PPL |  | IPP | 200 | 200 | 168 | 3758400 | Engine problem
| Mymensingh Area Total |  |  |  | 522 | 331 | 6526351
73 | Fenchugonj CCPP-1 |  | PDB | 2*32+1*33 | 70 | 68 | 1576000
74 | Fenchugonj CCPP-2 |  | PDB | 2*35+1*35 | 90 | 66 | 1616520
75 | Kushiara 163 MW CCPP GT |  | IPP | 1*109+1*54 | 163 | 163 | 3455959
76 | Shajibazar 330 MW |  | PDB | 3*110 | 330 | 302 | 7117764 | FGMO
77 | Fenchugonj (Barakatullah) 51MW |  | RPP | 19*2.90 | 51 | 50 | 1186800
78 | Fenchuganj (EPL) 44MW |  | RPP | 12*3.3+5*2 | 44 | 50 | 1181000
79 | Hobiganj 11MW |  | SIPP, REB | 4*2.90 | 11 | 11 | 231072
80 | Shahjibazar GT: Unit- 8, 9 |  | PDB | 2*35 | 66 | 53 | 1428000 | FGMO
81 | Shahjibazar 86MW |  | RPP | 32*2.90 | 86 | 86 | 2003520
82 | Shahjibazar (EPL) 50MW |  | RPP | 27*2.0 | 50 | 45 | 996480 | Engine problem
83 | Sylhet GT 150 MW |  | PDB | 1*142 | 142 | 103 | 2660580
84 | Sylhet GT 20 MW |  | PDB | 1*20 | 20 | 0 | 0 | Under maint.
85 | Sylhet (EPL) 50MW |  | RPP | 27*2 | 50 | 45 | 1046340
86 | Shahjahanulla 25 MW |  | SIPP, REB | 3*9.34 | 25 | 23 | 517968
87 | Summit Bibiana- 2 |  | IPP | 1*222+1*119 | 341 | 310 | 7675700 | FGMO
88 | Sylhet (Desh) 10MW |  | RPP | 6*1.95 | 10 | 7 | 212220 | Engine problem
| Sylhet Area Total |  |  |  | 1549 | 1382 | 32905923
89 | Bheramara GT-1,2,3 |  | PDB | 3*20 | 46 | 16 | 83700 | Engine problem
| Bheramara (HVDC ) |  | Imported power | 1*500 | 500 | 433 | 10559272
90 | Khulna (KPCL-1 & 3) |  | IPP | 19*6.5 | 110 | 93 | 1057920 | Engine problem
91 | Khulna (KPCL-2) |  | QRPP | 7*17 | 115 | 115 | 1870080
92 | Faridpur Peaking |  | PDB | 8*6.89 | 54 | 49 | 356160
93 | Khulna CCPP 225MW |  | NWPGCL | 1*150+1*75 | 230 | 0 | 0 | Under maint.
94 | Gopalganj Peaking |  | PDB | 16*6.98 | 109 | 80 | 584064
95 | Bheramara 360 MW |  | NWPGCL | 1*278+1*132 | 410 | 260 | 7159392 | Gas shortage
96 | Noapara (KZA) 40MW |  | QRPP | 5*8.5 | 40 | 40 | 145125
97 | Khulna (Aggreko) 55MW |  | QRPP | 71*0.85 | 55 | 54 | 408690
98 | Bangla Trak Noapara |  | IPP | 70*1.4 | 100 | 100 | 856320
| Khulna Area Total |  |  |  | 1769 | 1240 | 23080723
99 | Summit Barisal 110 MW |  | IPP | 7*17.076 | 110 | 110 | 1881600
100 | Barisal GT: Unit-1, 2 |  | PDB | 2*20 | 30 | 0 | 43775 | reserve
101 | Bhola (Venture) 33MW |  | RPP | 1*34.50 | 33 | 34 | 586049
102 | Bhola CCPP 194MW |  | PDB | 2*63+1*68 | 194 | 191 | 3765654
103 | Bhola Aggreko 95MW |  | QRPP | 96*1.10 | 95 | 95 | 2280464
| Barisal Area Total |  |  |  | 462 | 430 | 8557542
104 | Baghabari GT 71MW |  | PDB | 1*71 | 71 | 0 | 0 | Under maint.
| Baghabari GT 100MW |  | PDB | 1*100 | 100 | 0 | 0 | Under maint.
105 | Baghabari Peaking 50MW |  | PDB | 6*8.9 | 52 | 50 | 466208
106 | Bera Peaking |  | PDB | 9*8.29 | 71 | 36 | 273190
107 | Amnura 50MW |  | QRPP | 7*7.79 | 50 | 50 | 1110280
108 | Katakhali (Northern) |  | QRPP | 6*8.9 | 50 | 25 | 809232 | Engine problem
109 | Katakhali Peaking |  | PDB | 6*8.7 | 50 | 47 | 502461
110 | Sirajgonj Unit-1 225MW |  | NWPGCL | 1*150+1*75 | 210 | 214 | 0
111 | Sirajgonj Unit-2 225MW |  | NWPGCL | 1*150+1*75 | 220 | 220 | 0
| Sirajgonj Unit-3 225MW |  | NWPGCL | 1*150+1*75 | 0 | 0 | 0 | Under maint.
112 | Santahar Peaking |  | PDB | 6*8.7 | 50 | 0 | 0 | Under maint.
113 | Bogra (GBB) |  | RPP | 6*4 | 22 | 18 | 421200
114 | Bogra (EPL) |  | RPP | 5*3.3+5*2 | 10 | 11 | 242640 | Engine problem
115 | Ullapara (Summit) |  | SIPP, REB | 4*2.90 | 11 | 11 | 239570
116 | Rajlanka 52 MW |  | IPP | 6*8.92 | 52 | 43 | 711360 | Engine problem
117 | Chapainawabganj-100 MW |  | PDB | 12*8.924 | 104 | 102 | 1719424
| Rajshahi Area Total |  |  |  | 1123 | 827 | 6495565
118 | Barapukuria Unit-1 |  | PDB | 1*125 | 85 | 0 | 0 | Under maint.
| Barapukuria Unit-2 |  | PDB | 1*125 | 85 | 0 | 0 | Under maint.
119 | Barapukuria Unit-3 |  | PDB | 1*275 | 274 | 151 | 3594900
120 | Rangpur GT |  | PDB | 1*20 | 20 | 10 | 55000
121 | Saidpur GT |  | PDB | 1*20 | 20 | 17 | 89000
| Rangpur Area Total |  |  |  | 484 | 178 | 3738900
| Total |  |  |  | 15410 | 10928 | 216130700
| Eastern Grid Total |  |  |  | 11572 | 8253 | 174257970
| Western Grid Total |  |  |  | 3838 | 2675 | 41872730
| National Grid Total |  |  |  | 15410 | 10928 | 216130700
*Data collected from respective power station over telephone.
Executive Engineer
Network Operation Division

## P3
MAXIMUM LOAD SERVED BY DIFFERENT GRID SUB-STATIONS
Date: | 2018-07-17 | [5 empty] | QF-LDC-09
(a) ENTIRE EASTERN GRID : |  |  | 7030 | MW | (b) ENTIRE WESTERN GRID : |  |  | 3291 | MW
i) Dhaka area |  |  | 3839 | MW | i) Khulna area |  |  | 1278 | MW
ii) Chittagong area |  |  | 1059 | MW | ii) Rajshahi area |  |  | 1117 | MW
iii) Comilla area |  |  | 923 | MW | iii) Barisal area |  |  | 274 | MW
iv) Mymensingh area |  |  | 754 | MW | iv) Rangpur area |  |  | 622 | MW
v) Sylhet area |  |  | 455 | MW
| SYSTEM TOTAL DEMAND ( a + b ) = |  |  | 10321 | MW
MAXIMUM LOAD SERVED BY DIFFERENT SUB-STATIONS
Sub-station | Load (MW) | Hour | Sub-station | Load (MW) | Hour | Sub-station | Load (MW) | Hour
Siddhirganj | 136 | 1200 | Kishorganj | 97 | 2000 | Goalpara | 39 | 1930
Munsiganj | 102 | 2100 | Netrokona | 84 | 1930 | Central s/s | 75 | 2100
Sonargaon | 45 | 1930 | Jamalpur | 96 | 100 | Noapara | 86 | 2000
Shyampur | 162 | 1100 | Sherpur | 84 | 1900 | Jessore | 140 | 2100
Bhulta | 183 | 1100 | Srimongal | 37 | 1930 | Jhenida | 90 | 2100
Madanganj | 58 | 2000 | Shahjibazar | 106 | 2100 | Bottail | 132 | 2100
Shitalakhya | 113 | 1100 | Fenchuganj | 47 | 2000 | G.K Project | 54 | 2200
Rahim steel | 7 | 600 | Kulawara | 43 | 2000 | Faridpur | 146 | 2100
Matuail | 92 | 1200 | Sylhet | 141 | 1900 | Madaripur | 144 | 2200
Ghorasal | 78 | 2100 | Chatak | 28 | 1930 | Gopalganj | 78 | 2000
Narsingdi | 121 | 2100 | Sunamganj | 35 | 2100 | Bagerhat | 72 | 2300
Haripur (SBU) | 93 | 1600 | Biani Bazar | 46 | 2000 | Mongla | 32 | 1200
Ullon | 87 | 2000 | Comilla (S) | 132 | 2100 | Satkhira | 88 | 2100
Hasnabad | 190 | 1930 | Comilla(N) | 141 | 2300 | Gallamari | 44 | 1300
Magbazar | 137 | 1300 | Chandpur | 120 | 2200 | Magura | 52 | 2000
Maniknagar | 100 | 1600 | Feni | 122 | 2100 | Chuadanga | 83 | 2000
Bangabhaban | 40 | 1100 | Chowmuhani | 120 | 2200 | Barisal | 118 | 2000
Narinda | 90 | 1600 | Ashuganj | 61 | 2200 | Patuakhali | 88 | 2200
Dhanmondi | 111 | 1200 | Daudkandi | 113 | 2100 | Bhandaria | 46 | 2000
Lalbag | 85 | 2100 | B.Baria | 122 | 2000 | Ishurdi | 56 | 2000
Madartek | 50 | 2000 | Ramganj | 34 | 1930 | Ruppur Paromanobik | 1 | 2000
Mirpur | 104 | 2000 | Madunaghat | 51 | 1600 | Natore | 112 | 2000
Kalyanpur | 120 | 1100 | Hathazari | 89 | 1900 | Bogra | 236 | 1930
Gulshan | 140 | 1700 | Khulshi | 188 | 1600 | Noagaon | 99 | 1930
Uttara | 92 | 1200 | Halishahar | 126 | 1000 | Rajshahi | 155 | 2000
Kamrangirchar | 88 | 1930 | Baraulia | 138 | 600 | C.Nawabganj | 67 | 100
Savar | 140 | 1500 | Sikalbaha | 33 | 2100 | Amnura | 45 | 2000
Bhasantec | 165 | 1100 | Dohazari | 88 | 2000 | Pabna | 118 | 2000
Agargaon | 45 | 2000 | Cox'sbazar | 88 | 2100 | Shahjadpur | 96 | 2000
Satmosjid | 97 | 1600 | Chandraghona | 34 | 1900 | Serajganj | 88 | 2000
Tongi | 136 | 1400 | Kaptai | 4 | 2000 | Niyamatpur | 51 | 100
Kabirpur | 214 | 1900 | A. Khaer Stl. | 12 | 100 | Joypurhat | 34 | 1930
Basundhara | 122 | 2100 | Bakulia | 109 | 1900 | Rangpur | 106 | 1930
Manikganj | 106 | 1000 | Julda | 20 | 1700 | Lalmonirhat | 85 | 2000
Joydevpur | 219 | 1200 | TK chemical | 0.6 | 100 | Saidpur | 106 | 2000
New Tongi | 107 | 1500 | Modern Steel | 13 | 1100 | Purbasadipur | 94 | 2000
Korda | 254 | 2100 | Shahmirpur | 26 | 2100 | Thakurgaon | 75 | 2000
Dhamrai | 22 | 1930 | Abul Khair 230 | 190 | 2400 | Palashbari | 95 | 1930
Tangail | 175 | 2100 | BSRM | 117 | 1200 | Barapukuria | 46 | 2000
Mymensing | 236 | 2100 | Khagrachhari | 16 | 2200 | Panchagar | 36 | 2000
Sub Divisional Engineer |  |  | Executive Engineer |  |  | Superintendent Engineer
Network Operation Division |  |  | Network Operation Division |  |  | Load Despatch Circle
(1) Honbl. State Minister |  |  | (8) Executive Director (O & M) PGCB. |  |  | (18) C.E. Transmission (1 & 2) PGCB.
Ministry of Power,Energy & Mineral |  |  | (9) Member,Generation,PDB. |  |  | (19) S.E. System Protection,PGCB.
Resources, GOB. |  |  | (10) Member,Distribution,PDB. |  |  | (20) Director,Public Relation,PDB.
(2) Secy (Power Divn.)Ministry of |  |  | (11) Member,Transmission & |  |  | (21) Director Program, PDB.
Power,Energy & Mineral Resources. |  |  | System Operation,PDB. |  |  | (22) S.E. Consumer Affairs,PDB.
(3) Director General,Power cell |  |  | (12) Member,P&D,PDB. |  |  | (23) Director,Project Planning,PDB.
(4) Chairman,BERC |  |  | (13) C.E (P & D), PGCB. |  |  | (24) Director,System Planning,PDB.
(5) Chairman, BPDB. |  |  | (14) G.M. Commercial Operation |  |  | (25) Executive Eng.IMD.
(6) Managing Director, PGCB. |  |  | (15) C.E. Generation,PDB. |  |  | (26) Executive Eng. EMD.
(7) Member(Power & Industry) |  |  | (16) C.E, (P & D),PDB. |  |  | (27) NLDC

## Voltage
MAXIMUM & MINIMUM VOLTAGES OF DIFFERENT GRID SUB-STATIONS:
Date: | 2018-07-17
Sub-Station | Maxm | Hour | Minm | Hour | Sub-Station | Maxm | Hour | Minm | Hour
| Voltage |  | Voltage |  |  | Voltage |  | Voltage
400 KV | KV |  | KV |  |  | KV |  | KV
Bibiyana | 392 | 6:00 | 379 | 7:00 | Kaliakoir | 372 | 4:00 | 363 | 22:00
Bheramara | 402 | 5:00 | 392 | 22:00 | Bhulta | 384 | 5:00 | 372 | 12:00
Ashuganj(N) | 387 | 3:00 | 375 | 18:00
230 KV | KV |  | KV |  | 230 KV | KV |  | KV
Ghorasal | 230 | 1:00 | 230 | 1:00 | Tongi | 223 | 4:00 | 216 | 9:00
Ishurdi | 232 | 19:00 | 224 | 4:00 | Comilla (N) | 232 | 6:00 | 223 | 13:00
Ashuganj | 233 | 1:00 | 231 | 15:00 | Hathazari | 220 | 20:00 | 216 | 4:00
Serajganj | 225 | 18:00 | 215 | 5:00 | Megnaghat | 228 | 24:00 | 220 | 10:00
Baghabari | 222 | 15:00 | 212 | 20:00 | Fenchuganj | 237 | 2:00 | 232 | 18:00
Barapukuria | 230 | 18:30 | 217 | 19:30 | Siddhirganj | 224 | 4:00 | 217 | 10:00
Bogra | 216 | 18:30 | 200 | 20:00 | Maniknagar | 222 | 2:00 | 215 | 10:00
Khulna South | 238 | 19:00 | 219 | 24:00 | Old Airport | 224 | 5:00 | 215 | 10:00
Rampura | 221 | 1:00 | 216 | 10:00 | Barisal | 233 | 9:00 | 226 | 24:00
Haripur | 223 | 23:00 | 218 | 9:00 | AKSML | 218 | 5:00 | 212 | 24:00
Hasnabad | 225 | 20:00 | 218 | 9:00 | BSRM | 220 | 3:00 | 215 | 8:00
Aminbazar | 224 | 3:00 | 217 | 10:00 | Bibiyana | 235 | 5:00 | 229 | 12:00
132 kV | KV |  | KV |  | 132 kV | KV |  | KV
Siddhirganj | 136 | 2000 | 129 | 900 | B.Baria | 135 | 1000 | 131 | 2000
Munsiganj | 137 | 2000 | 130 | 1000 | Ramganj | 123 | 1000 | 115 | 1900
Megnaghat | 134 | 2000 | 127 | 1000 | Madanhat | 132 | 2000 | 130 | 300
Shyampur | 133 | 2000 | 122 | 900 | Hathazari | 130 | 2100 | 127 | 400
Bhulta | 129 | 300 | 126 | 1100 | Khulshi | 127 | 400 | 124 | 1500
Madanganj | 135 | 2000 | 126 | 800 | Halishahar | 131 | 200 | 126 | 1600
Shitalakhya | 140 | 2000 | 128 | 1000 | Baraulia | 128 | 100 | 125 | 1600
Rahim steal | 135 | 1930 | 130 | 700 | Sikalbaha | 130 | 100 | 128 | 1600
Matuail | 134 | 2000 | 128 | 900 | Dohazari | 129 | 900 | 124 | 1600
Ghorasal | 135 | 1300 | 133 | 2300 | Cox'sbazar | 124 | 800 | 114 | 1900
Narsinghdi | 130 | 1900 | 125 | 800 | Chandraghona | 132 | 1000 | 128 | 1500
Haripur (SBU) | 132 | 100 | 131 | 500 | Kaptai | 131 | 100 | 130 | 2100
Ullon | 133 | 600 | 127 | 1500 | A. Khaer Stl. | 128 | 100 | 125 | 1500
Hasnabad | 136 | 400 | 131 | 900 | Bakulia | 128 | 300 | 126 | 800
Magbazar | 134 | 600 | 127 | 1200 | Julda | 129 | 100 | 127 | 1100
Maniknagar | 132 | 600 | 127 | 1200 | TK Chemical | 133 | 600 | 130 | 200
Bangabhaban | 132 | 600 | 127 | 1200 | Modern Steel | 128 | 100 | 126 | 1300
Narinda | 132 | 600 | 127 | 1200 | Shahmirpur | 129 | 100 | 126 | 1930
Dhanmondi | 132 | 600 | 127 | 1200 | Khagrachhari | 130 | 100 | 128 | 1600
Lalbag | 133 | 500 | 124 | 1000 | Goalpara | 136 | 1900 | 125 | 700
Madartek | 133 | 600 | 127 | 1200 | Central s/s | 132 | 2000 | 128 | 700
Mirpur | 135 | 700 | 130 | 1000 | Noapara | 135 | 1900 | 123 | 500
Kalyanpur | 136 | 300 | 130 | 1000 | Jessore | 130 | 1900 | 120 | 2100
Gulshan | 133 | 700 | 127 | 1500 | Jhenida | 126 | 600 | 116 | 2100
Uttara | 132 | 300 | 126 | 1100 | Bottail | 135 | 1800 | 126 | 2100
Kamrangirchar | 137 | 2000 | 125 | 1000 | G.K.Project | 140 | 600 | 135 | 1930
Savar | 134 | 500 | 127 | 900 | Faridpur | 135 | 1830 | 125 | 2200
Bhasantec | 133 | 500 | 127 | 1700 | Madaripur | 136 | 1830 | 125 | 2300
Agargaon | 133 | 400 | 127 | 1200 | Gopalganj | 139 | 1830 | 126 | 400
Satmosjid | 132 | 400 | 126 | 1000 | Bagerhat | 136 | 1900 | 124 | 2200
Tongi | 135 | 400 | 130 | 1500 | Mongla | 132 | 1900 | 125 | 400
Kabirpur | 135 | 500 | 128 | 1930 | Satkhira | 137 | 1900 | 126 | 2100
Basundhara | 131 | 100 | 127 | 1600 | Gallamari | 137 | 1900 | 126 | 400
Manikganj | 138 | 500 | 132 | 2100 | Magura | 126 | 1000 | 115 | 1930
Joydevpur | 136 | 1800 | 128 | 1200 | Chuadanga | 121 | 800 | 108 | 2100
New Tongi | 135 | 700 | 130 | 1400 | Barisal | 138 | 500 | 132 | 1930
Kodda | 135 | 2100 | 125 | 2200 | Patuakhali | 135 | 600 | 126 | 1930
Dhamrai | 135 | 500 | 129 | 2100 | Bhandaria | 135 | 600 | 127 | 2300
Tangail | 135 | 400 | 125 | 2100 | Ishurdi | 140 | 1500 | 132 | 2000
Mymensing | 130 | 1700 | 116 | 2200 | Ruppur Paromanobik | 140 | 1900 | 133 | 1300
Kishorganj | 127 | 1300 | 118 | 2000 | Natore | 136 | 1830 | 125 | 2000
Netrokona | 130 | 1700 | 121 | 2100 | Bogra | 131 | 1900 | 118 | 2000
Jamalpur | 135 | 1600 | 120 | 2200 | Noagaon | 123 | 1830 | 109 | 1930
Sherpur | 136 | 1600 | 118 | 2200 | Rajshahi | 135 | 1830 | 124 | 2000
Srimongal | 138 | 600 | 134 | 2200 | C.Nawabganj | 133 | 1900 | 122 | 2000
Shahjibazar | 136 | 600 | 132 | 2000 | Amnura | 136 | 600 | 124 | 2000
Fenchuganj | 137 | 500 | 134 | 1930 | Pabna | 134 | 1900 | 125 | 2000
Khulawara | 136 | 800 | 133 | 1900 | Shahjadpur | 139 | 1900 | 131 | 2000
Sylhet | 136 | 500 | 132 | 1900 | Serajganj | 131 | 1900 | 120 | 2000
Chatak | 136 | 700 | 130 | 2100 | Niyamatpur | 123 | 900 | 105 | 1930
Sunamganj | 134 | 1400 | 131 | 100 | Joypurhat | 134 | 900 | 109 | 1930
Biani Bazar | 136 | 400 | 130 | 1900 | Rangpur | 117 | 500 | 98 | 2000
Comilla(s) | 129 | 1800 | 122 | 900 | Lalmonirhat | 110 | 1000 | 86 | 2000
Comilla(n) | 137 | 1600 | 133 | 1300 | Saidpur | 114 | 700 | 94 | 2000
Chandpur | 127 | 1900 | 121 | 1700 | Purbasadipur | 125 | 1900 | 110 | 2000
Feni | 121 | 700 | 117 | 100 | Thakurgaon | 120 | 1830 | 100 | 2000
Chowmuhani | 123 | 900 | 119 | 100 | Palashbari | 117 | 1830 | 98 | 2000
Ashuganj | 135 | 600 | 132 | 2200 | Barapukuria | 130 | 1900 | 117 | 2000
Daudkandi | 140 | 2300 | 124 | 800 | Panchagar | 115 | 1900 | 95 | 2000
Sub Assistant Engineer | [5 empty] | Sub Divisional Engineer
Network Operation Division | [5 empty] | Network Operation Division

## L-Curve
Date | 2018-07-17
.
TIME | E-W INT.(Export) | EAST GRID | WEST GRID | TOTAL |  |  | DAILY LOAD CURVE
0:00 | 920 | 8165 | 2292 | 10457 |  |  |  | QF-LDC-12
0:30 | 860 | 7966 | 2335.5 | 10301.5 | Date: | 2018-07-17
1:00 | 800 | 7767 | 2379 | 10146
1:30 | 800 | 7618 | 2354 | 9972
2:00 | 800 | 7469 | 2329 | 9798
2:30 | 790 | 7382 | 2276.5 | 9658.5 | [5 empty] | Gen. at Eve. Peak | 10928 | 10928 MW (20:00 )
3:00 | 780 | 7295 | 2224 | 9519 | [6 empty] | 20:00
3:30 | 790 | 7274 | 2109.5 | 9383.5 | [5 empty] | Gen. at Day Peak | 8971 | 8971 MW (12:00 )
4:00 | 800 | 7253 | 1995 | 9248 | [6 empty] | 12:00
4:30 | 800 | 7149.5 | 1974.5 | 9124 | [5 empty] | Highest Generation | 10928
5:00 | 800 | 7046 | 1954 | 9000 | [6 empty] | 20:00
5:30 | 770 | 6725.5 | 1929.5 | 8655
6:00 | 740 | 6405 | 1905 | 8310
6:30 | 750 | 6275.5 | 1809.5 | 8085
7:00 | 760 | 6146 | 1714 | 7860
7:30 | 720 | 6123 | 1717.5 | 7840.5
8:00 | 680 | 6100 | 1721 | 7821
8:30 | 660 | 6313.5 | 1729.5 | 8043
9:00 | 640 | 6527 | 1738 | 8265
9:30 | 620 | 6692.5 | 1759 | 8451.5
10:00 | 600 | 6858 | 1780 | 8638
10:30 | 600 | 6868.5 | 1799 | 8667.5
11:00 | 600 | 6879 | 1818 | 8697
11:30 | 610 | 6979 | 1855 | 8834
12:00 | 620 | 7079 | 1892 | 8971
12:30 | 660 | 7102 | 1888 | 8990
13:00 | 700 | 7125 | 1884 | 9009
13:30 | 690 | 7162 | 1864.5 | 9026.5
14:00 | 680 | 7199 | 1845 | 9044
14:30 | 670 | 7324.5 | 1917 | 9241.5
15:00 | 660 | 7450 | 1989 | 9439
15:30 | 670 | 7513 | 1922.5 | 9435.5
16:00 | 680 | 7576 | 1856 | 9432
16:30 | 660 | 7464.5 | 1863.5 | 9328
17:00 | 640 | 7353 | 1871 | 9224
17:30 | 620 | 7095.55 | 1858 | 8953.55
18:00 | 600 | 6838.1 | 1845 | 8683.1
18:30 | 570 | 7230.05 | 2107 | 9337.05
19:00 | 540 | 7622 | 2369 | 9991
19:30 | 830 | 8159 | 2630 | 10789
20:00 | 840 | 8253 | 2675 | 10928 |  |  |  | Executive Engineer
20:30 | 830 | 8220.5 | 2701.5 | 10922 |  |  |  | Network Operation Division
21:00 | 820 | 8188 | 2728 | 10916
21:30 | 840 | 8208.5 | 2706.5 | 10915
22:00 | 860 | 8229 | 2685 | 10914 |  |  |  |  | Page 6 of 7
22:30 | 860 | 8224.5 | 2647 | 10871.5
23:00 | 860 | 8220 | 2609 | 10829
23:30 | 890 | 8192.5 | 2450.5 | 10643
24:00 | 920 | 8165 | 2292 | 10457
10928 MW (20:00 )
8971 MW (12:00 )

## En-Curve
DAILY ENERGY CURVE
Date | 2018-07-17 |  | Energy | 224697817
[10 empty] | 2018-07-17 | [5 empty] | QF-LDC-11
TIME | GAS | HVDC | P.GEN(GAS). | P.GEN(OIL). | COAL | HYDRO | OIL | SHORTAGE | TRIPURA
0:00 | 3541 | 470 | 1808 | 2916 | 130 | 160 | 1312 | 0 | 120
0:30 | 3552 | 452 | 1813.5 | 2797.5 | 136.5 | 160 | 1282 | 0 | 108 | Date: | 2018-07-17
1:00 | 3563 | 434 | 1819 | 2679 | 143 | 160 | 1252 | 0 | 96
1:30 | 3588 | 434 | 1843.5 | 2531 | 146.5 | 160 | 1175 | 0 | 94 | [7 empty] | Total Energy | 224.6978 | Total Energy Gen 224.698 MKWHr Energy Not Served 0.000 MKWHr Energy Requirement 224.698 MKWHr
2:00 | 3613 | 434 | 1868 | 2383 | 150 | 160 | 1098 | 0 | 92 | [7 empty] | Energy not Served | 0
2:30 | 3593.5 | 433.5 | 1881.5 | 2337.5 | 151 | 160 | 1011.5 | 0 | 90 | [7 empty] | Energy Requirement | 224.6978
3:00 | 3574 | 433 | 1895 | 2292 | 152 | 160 | 925 | 0 | 88
3:30 | 3569.5 | 433.5 | 1898.5 | 2228 | 152 | 160 | 852 | 0 | 90 | [6 empty] | Shortage
4:00 | 3565 | 434 | 1902 | 2164 | 152 | 160 | 779 | 0 | 92
4:30 | 3561 | 434 | 1907.5 | 2065 | 149.5 | 160 | 755 | 0 | 92
5:00 | 3557 | 434 | 1913 | 1966 | 147 | 160 | 731 | 0 | 92
5:30 | 3588 | 434 | 1905 | 1612.5 | 146 | 160 | 722.5 | 0 | 87
6:00 | 3619 | 434 | 1897 | 1259 | 145 | 160 | 714 | 0 | 82
6:30 | 3573 | 434 | 1878 | 1151 | 147 | 160 | 665 | 0 | 77 |  |  |  |  | Coal
7:00 | 3527 | 434 | 1859 | 1043 | 149 | 160 | 616 | 0 | 72
7:30 | 3558 | 434 | 1826.5 | 1027 | 147 | 160 | 615 | 0 | 73 |  |  |  | Oil |  |  |  | ,
8:00 | 3589 | 434 | 1794 | 1011 | 145 | 160 | 614 | 0 | 74
8:30 | 3608.5 | 434 | 1841 | 1144 | 143.5 | 160 | 632 | 0 | 80
9:00 | 3628 | 434 | 1888 | 1277 | 142 | 160 | 650 | 0 | 86
9:30 | 3661 | 433.5 | 1871 | 1424 | 144.5 | 160 | 664.5 | 0 | 93
10:00 | 3694 | 433 | 1854 | 1571 | 147 | 160 | 679 | 0 | 100
10:30 | 3599.5 | 433 | 1829 | 1690 | 145 | 160 | 712 | 0 | 99
11:00 | 3505 | 433 | 1804 | 1809 | 143 | 160 | 745 | 0 | 98
11:30 | 3499 | 433 | 1783.5 | 1942.5 | 145.5 | 160 | 772.5 | 0 | 98
12:00 | 3493 | 433 | 1763 | 2076 | 148 | 160 | 800 | 0 | 98
12:30 | 3402.5 | 433 | 1786 | 2161.5 | 147.5 | 160 | 803.5 | 0 | 96
13:00 | 3312 | 433 | 1809 | 2247 | 147 | 160 | 807 | 0 | 94
13:30 | 3312 | 433 | 1809 | 2247 | 147 | 160 | 807 | 0 | 94
14:00 | 3312 | 433 | 1809 | 2247 | 147 | 160 | 807 | 0 | 94
14:30 | 3457 | 433 | 1791.5 | 2289 | 146 | 161 | 844.5 | 0 | 102
15:00 | 3602 | 433 | 1774 | 2331 | 145 | 162 | 882 | 0 | 110
15:30 | 3603 | 433 | 1770.5 | 2390.5 | 146.5 | 162 | 815 | 0 | 115
16:00 | 3604 | 433 | 1767 | 2450 | 148 | 162 | 748 | 0 | 120
16:30 | 3544 | 433 | 1766 | 2413 | 149 | 156 | 749 | 0 | 118
17:00 | 3484 | 433 | 1765 | 2376 | 150 | 150 | 750 | 0 | 116
17:30 | 3420.5 | 433 | 1679.5 | 2228.5 | 150 | 152.5 | 786.5 | 0 | 103
18:00 | 3357 | 433 | 1594 | 2081 | 150 | 155 | 823 | 0 | 90
18:30 | 3396 | 433 | 1703.5 | 2355 | 150 | 155 | 1038.5 | 0 | 106
19:00 | 3435 | 433 | 1813 | 2629 | 150 | 155 | 1254 | 0 | 122
19:30 | 3469 | 433 | 1940 | 3077 | 151 | 155 | 1434 | 0 | 130
20:00 | 3452 | 433 | 1883 | 3292 | 151 | 155 | 1432 | 0 | 130
20:30 | 3421.5 | 452.5 | 1871.5 | 3327.5 | 148.5 | 156 | 1413.5 | 0 | 131
21:00 | 3391 | 472 | 1860 | 3363 | 146 | 157 | 1395 | 0 | 132
21:30 | 3452.5 | 471 | 1864.5 | 3302 | 144 | 158.5 | 1391.5 | 0 | 131
22:00 | 3514 | 470 | 1869 | 3241 | 142 | 160 | 1388 | 0 | 130
22:30 | 3554.5 | 470 | 1874 | 3143 | 141 | 160 | 1400 | 0 | 129
23:00 | 3595 | 470 | 1879 | 3045 | 140 | 160 | 1412 | 0 | 128
23:30 | 3568 | 470 | 1843.5 | 2980.5 | 135 | 160 | 1362 | 0 | 124 | Max Temp. in Dhaka |  | 32° C
24:00 | 3541 | 470 | 1808 | 2916 | 130 | 160 | 1312 | 0 | 120
Executive Engineer
Network Operation Division
Page 5 of 7
GAS
Oil
HVDC
COAL
HYDRO
Total Energy Gen 224.698 MKWHr Energy Not Served 0.000 MKWHr Energy Requirement 224.698 MKWHr
Note on W13: Author:

## Generation
2018-07-17
Si No | Unit | 1:00 | 2:00 | 3:00 | 4:00 | 5:00 | 6:00 | 7:00 | 8:00 | 9:00 | 10:00 | 11:00 | 12:00 | 13:00 | 14:00 | 15:00 | 16:00 | 17:00 | 18:00 | 18:30 | 19:00 | 19:30 | 20:00 | 21:00 | 22:00 | 23:00 | 24:00 | KWH
1 | Kaptai Unit-1, 2 & 3 | 80 | 80 | 80 | 80 | 80 | 80 | 80 | 80 | 80 | 80 | 80 | 80 | 80 | 80 | 82 | 82 | 70 | 75 |  | 75 | 75 | 75 | 77 | 80 | 80 | 80 | 1754000
2 | Kaptai Unit-4 & 5 | 80 | 80 | 80 | 80 | 80 | 80 | 80 | 80 | 80 | 80 | 80 | 80 | 80 | 80 | 80 | 80 | 80 | 80 |  | 80 | 80 | 80 | 80 | 80 | 80 | 80 | 1915000
3 | Chittagong ST-1 (Raozan) | 140 | 140 | 140 | 140 | 140 | 140 | 140 | 140 | 140 | 130 | 130 | 130 | 130 | 130 | 130 | 130 | 130 | 130 |  | 140 | 150 | 160 | 150 | 140 | 140 | 140 | 3200000
4 | Chittgong ST-2 (Raozan)
5 | Raozan 25 MW (RPCL) | 16 | 16 | 16 | 16 | 16 | 16 | 16 | 16 | 16 | 16 | 16 | 16 | 16 | 16 | 16 | 16 | 16 | 16 |  | 16 | 16 | 16 | 16 | 16 | 16 | 16 | 369000
6 | Sikalbaha 225MW (Gas)
7 | Sikalbaha 225MW (Oil) | 207 | 203 | 201 | 203 | 202 | 212 | 215 | 213 | 203 | 212 | 207 | 207 | 204 | 204 | 203 | 208 | 200 | 200 |  | 203 | 215 | 201 | 201 | 202 | 207 | 206 | 4892127
8 | Sikalbaha ST 60MW
9 | Sikalbaha GT 150MW (Gas)
10 | Sikalbaha GT 150MW (Oil) | 50 | 50 | 50 | 50 | 50 | 50 | 50 | 50 | 50 | 80 | 50 | 50 | 50 | 50 | 100 | 80 | 80 | 50 |  | 100 | 100 | 90 | 50 | 50 | 70 | 70 | 1427548
| Dohazari Peaking | 48 | 34 | 17 | 17 | 17 | 17 | 17 | 17 | 17 | 0 | [9 empty] | 51 | 50 | 50 | 49 | 50 | 50 | 49 | 506676
12 | Hathazari peaking | 71 | 71 | 71 | 71 | 24 | 24 | 16 | 16 | 16 | 0 | 0 | [5 empty] | 0 | 8 |  | 40 | 60 | 60 | 60 | 60 | 60 | 60 | 716920
| Daudkandi bangla trak | [17 empty] | 0 |  | 50 | 89 | 200 | 200 | 200 | 80 | 80 | 704640
14 | Daudkandi Peaking 52MW | 20 | 0 | [15 empty] | 0 |  | 41 | 41 | 41 | 41 | 41 | 41 | 41 | 279352
15 | Siddhirgonj ST 210MW
16 | Siddhirgonj GT Unit-1& 2 | [13 empty] | 99 | 97 | 97 | 97 | 98 |  | 98 | 98 | 101 | 100 | 100 | 100 | 100 | 1091000
17 | Siddhirganj CCPP-335 MW | 70 | 40 | 15 | 8 | 8 | 8 | 8 | 8 | 10 | 10 | 10 | 10 | 0 | 0 | [12 empty] | 241291
18 | Summit Gazipur | 200 | 201 | 201 | 201 | 200 | 100 | 100 | 97 | 100 | 127 | 203 | 233 | 250 | 260 | 273 | 301 | 301 | 301 |  | 301 | 301 | 301 | 301 | 301 | 302 | 302 | 5545088
19 | Ashuganj 195MW Modular | 78 | 78 | 78 | 78 | 78 | 78 | 78 | 78 | 78 | 68 | 68 | 68 | 68 | 68 | 68 | 68 | 68 | 68 |  | 150 | 186 | 158 | 158 | 132 | 127 | 84 | 2174545
20 | Ghorasal ST: Unit-1,2 | 72 | 72 | 72 | 72 | 72 | 72 | 72 | 72 | 72 | 72 | 72 | 72 | 72 | 72 | 72 | 72 | 70 | 70 |  | 70 | 70 | 70 | 70 | 72 | 70 | 70 | 1519000
21 | Ghorasal ST: Unit-3 | 120 | 120 | 120 | 120 | 120 | 120 | 120 | 120 | 120 | 120 | 120 | 120 | 120 | 120 | 120 | 120 | 120 | 120 |  | 120 | 120 | 120 | 120 | 120 | 120 | 120 | 2758770
22 | Ghorasal ST: Unit-4
23 | Ghorasal ST: Unit-5
24
25 | Ghorasal ST: Unit-7 | 365 | 365 | 365 | 365 | 365 | 365 | 300 | 300 | 365 | 365 | 365 | 365 | 320 | 320 | 365 | 365 | 365 | 300 |  | 320 | 365 | 365 | 365 | 365 | 365 | 365 | 8433209
26
28 | Ashuganj ST: Unit- 3
29 | Ashuganj ST: Unit- 4 | 100 | 100 | 100 | 100 | 100 | 100 | 100 | 100 | 100 | 100 | 100 | 100 | 100 | 100 | 100 | 100 | 100 | 150 |  | 150 | 130 | 120 | 120 | 120 | 120 | 120 | 2572700
30 | Ashuganj ST: Unit- 5 | 100 | 100 | 100 | 100 | 100 | 100 | 100 | 100 | 100 | 100 | 100 | 100 | 100 | 100 | 100 | 100 | 100 | 100 |  | 100 | 100 | 100 | 100 | 100 | 100 | 100 | 2404320
32 | Ashuganj Engines TSK | 20 | 20 | 20 | 20 | 20 | 20 | 20 | 20 | 20 | 20 | 20 | 20 | 20 | 20 | 20 | 20 | 20 | 43 |  | 43 | 43 | 43 | 43 | 43 | 43 | 43 | 653544
33 | Ashuganj CCPP 225 MW | 179 | 160 | 155 | 175 | 181 | 194 | 203 | 190 | 181 | 185 | 178 | 166 | 178 | 152 | 174 | 172 | 183 | 192 |  | 187 | 136 | 166 | 159 | 195 | 192 | 200 | 4321000
34 | Ashuganj CCPP(South) | 301 | 327 | 315 | 300 | 301 | 301 | 300 | 334 | 309 | 334 | 298 | 312 | 301 | 312 | 320 | 330 | 309 | 309 |  | 300 | 334 | 300 | 300 | 300 | 309 | 315 | 7647000
| Ashuganj CCPP(North) | 300 | 325 | 315 | 300 | 300 | 300 | 300 | 335 | 305 | 335 | 310 | 285 | 170 | 205 | 205 | 205 | 125 | 15 |  | 18 | 32 | 52 | 58 | 105 | 150 | 220 | 5654000
35 | Ashuganj (Precision) 55MW
36 | Chandpur CCPP | 100 | 100 | 100 | 100 | 100 | 100 | 100 | 100 | 100 | 100 | 100 | 100 | 100 | 100 | 100 | 100 | 100 | 100 |  | 100 | 100 | 100 | 100 | 100 | 100 | 100 | 2379940
37 | Tongi GT
38 | Haripur GT: Unit-1, 2
39 | Haripur 412 MW CCPP | 345 | 350 | 350 | 345 | 350 | 345 | 340 | 355 | 370 | 360 | 370 | 360 | 365 | 355 | 360 | 375 | 355 | 350 |  | 360 | 380 | 365 | 345 | 350 | 360 | 345 | 8587270
40 | Meghnaghat CCPP 450MW | 420 | 450 | 450 | 450 | 450 | 450 | 450 | 450 | 450 | 450 | 420 | 420 | 420 | 420 | 400 | 400 | 400 | 390 |  | 390 | 390 | 390 | 390 | 390 | 390 | 400 | 9444562
41 | Haripur Power CCPP 360MW | 291 | 302 | 321 | 322 | 352 | 352 | 352 | 321 | 311 | 291 | 272 | 270 | 271 | 262 | 262 | 252 | 252 | 251 |  | 251 | 250 | 250 | 252 | 253 | 252 | 263 | 6796000
42 | Mymensingh RPCL 210MW | 48 | 48 | 48 | 48 | 49 | 49 | 49 | 48 | 48 | 48 | 48 | 48 | 48 | 48 | 48 | 48 | 48 | 48 |  | 49 | 51 | 48 | 48 | 49 | 49 | 49 | 1170640
43 | Haripur NEPC 110MW | 110 | 13 | 0 | [12 empty] | 13 | 14 | 14 |  | 25 | 25 | 96 | 111 | 111 | 111 | 111 | 689200
44 | Fenchugonj CCPP-1 | 68 | 68 | 68 | 68 | 68 | 68 | 68 | 69 | 68 | 69 | 69 | 69 | 69 | 69 | 68 | 68 | 68 | 68 |  | 68 | 68 | 68 | 69 | 69 | 69 | 68 | 1576000
45 | Fenchugonj CCPP-2 | 68 | 68 | 68 | 68 | 68 | 68 | 68 | 68 | 68 | 68 | 68 | 68 | 68 | 68 | 68 | 68 | 67 | 67 |  | 67 | 66 | 66 | 66 | 60 | 66 | 66 | 1616520
46 | Shajibazar 330 MW | 302 | 316 | 313 | 309 | 307 | 302 | 315 | 333 | 319 | 320 | 320 | 316 | 308 | 330 | 328 | 319 | 307 | 316 |  | 320 | 302 | 302 | 308 | 316 | 332 | 313 | 7117764
47 | Shahjibazar GT: Unit- 8, 9 | 61 | 61 | 60 | 60 | 61 | 61 | 60 | 60 | 60 | 60 | 60 | 59 | 52 | 60 | 59 | 59 | 59 | 60 |  | 60 | 60 | 53 | 60 | 60 | 60 | 60 | 1428000
48 | Shahjibazar 86MW | 86 | 86 | 86 | 86 | 86 | 86 | 86 | 86 | 84 | 84 | 86 | 86 | 86 | 85 | 86 | 83 | 84 | 50 |  | 86 | 86 | 86 | 86 | 86 | 86 | 86 | 2003520
49 | Shahjibazar (EPL) 50MW | 45 | 45 | 45 | 45 | 45 | 45 | 45 | 45 | 45 | 45 | 45 | 45 | 45 | 45 | 45 | 45 | 45 | 20 |  | 20 | 45 | 45 | 45 | 45 | 45 | 45 | 996480
50 | Sylhet GT 150 MW | 100 | 100 | 100 | 100 | 100 | 100 | 98 | 98 | 130 | 130 | 100 | 130 | 130 | 130 | 113 | 128 | 128 | 98 |  | 127 | 127 | 103 | 78 | 99 | 99 | 98 | 2660580
51 | Sylhet GT 20 MW
52 | Sylhet (EPL) 50MW | 45 | 44 | 45 | 45 | 45 | 44 | 44 | 43 | 44 | 45 | 45 | 45 | 44 | 45 | 44 | 44 | 43 | 45 |  | 42 | 45 | 45 | 45 | 44 | 45 | 45 | 1046340
53 | Sylhet (Desh) 10MW | 9 | 9 | 9 | 9 | 9 | 9 | 9 | 9 | 9 | 8 | 9 | 9 | 9 | 9 | 9 | 9 | 9 | 9 |  | 9 | 9 | 7 | 9 | 9 | 9 | 9 | 212220
54 | Hobiganj 11MW | 8 | 8 | 8 | 8 | 8 | 8 | 8 | 8 | 8 | 8 | 8 | 11 | 11 | 11 | 11 | 11 | 11 | 11 |  | 11 | 11 | 11 | 11 | 11 | 11 | 11 | 231072
55 | Fenchugonj (Barakatullah) 51MW | 53 | 53 | 53 | 53 | 53 | 53 | 53 | 53 | 53 | 50 | 50 | 50 | 50 | 50 | 50 | 52 | 50 | 22 |  | 23 | 49 | 50 | 53 | 53 | 53 | 53 | 1186800
56 | Shahjahanulla 25 MW | 22 | 22 | 22 | 22 | 23 | 23 | 23 | 23 | 23 | 23 | 18 | 15 | 15 | 20 | 21 | 21 | 21 | 21 |  | 21 | 23 | 23 | 22 | 22 | 22 | 23 | 517968
57 | Summit Bibiana- 2 | 290 | 295 | 310 | 315 | 295 | 280 | 280 | 300 | 320 | 315 | 310 | 300 | 310 | 290 | 310 | 315 | 320 | 320 |  | 310 | 340 | 310 | 300 | 310 | 320 | 270 | 7675700
58 | Southern 55MW | 55 | 55 | 55 | 55 | 55 | 36 | 36 | 36 | 55 | 55 | 55 | 55 | 55 | 55 | 55 | 55 | 55 | 55 |  | 55 | 55 | 17 | 55 | 55 | 55 | 55 | 1240000
59 | Sikalbaha (Energis) | 40 | 32 | 32 | 32 | 32 | 32 | 32 | 28 | 24 | 24 | 32 | 32 | 32 | 40 | 40 | 40 | 40 | 40 |  | 40 | 40 | 50 | 50 | 50 | 50 | 50 | 899520
60 | Barabkunda (Regent) | 19 | 19 | 19 | 19 | 19 | 19 | 19 | 19 | 19 | 19 | 19 | 19 | 19 | 19 | 19 | 19 | 19 | 19 |  | 19 | 19 | 19 |  | 19 | 19 | 19 | 448368
61 | Narshingdi (Doreen) | 22 | 22 | 22 | 22 | 22 | 22 | 22 | 0 | 0 | 22 | 22 | 22 | 22 | 19 | 19 | 19 | 19 | 19 |  | 19 | 19 | 19 | 19 | 19 | 19 | 19 | 413532
62 | Tangail (Doreen) 22MW | 20 | 20 | 20 | 20 | 20 | 20 | 20 | 20 | 20 | 20 | 20 | 20 | 20 | 20 | 17 | 17 | 20 | 20 |  | 20 | 20 | 20 | 20 | 20 | 20 | 20 | 453401
63 | Tripura | 96 | 92 | 88 | 92 | 92 | 82 | 72 | 74 | 86 | 100 | 98 | 98 | 94 | 94 | 110 | 120 | 116 | 90 |  | 122 | 130 | 130 | 132 | 130 | 128 | 120 | 2466240
64 | Malancha, Ctg. EPZ (United) | 31 | 38 | 30 | 31 | 33 | 34 | 29 | 6 | 2 | 2 | 2 | 2 | 5 | 3 | 2 | 5 | 6 | 6 |  | 9 | 13 | 14 | 23 | 32 | 38 | 38 | 416640
65 | Feni (Doreen) 22MW | 18 | 18 | 18 | 18 | 18 | 18 | 18 | 18 | 18 | 19 | 19 | 21 | 21 | 21 | 18 | 21 | 21 | 21 |  | 21 | 21 | 21 | 21 | 21 | 21 | 21 | 468360
66 | Feni, Mohipal (Doreen) | 11 | 11 | 11 | 11 | 11 | 11 | 8 | 8 | 11 | 11 | 8 | 8 | 11 | 0 | 11 | 11 | 11 | 11 |  | 11 | 11 | 11 | 11 | 11 | 11 | 11 | 231120
67 | Jangalia (Summit) 33MW | 33 | 33 | 33 | 33 | 33 | 33 | 33 | 33 | 33 | 33 | 33 | 33 | 33 | 33 | 33 | 33 | 33 | 33 |  | 33 | 33 | 33 | 33 | 33 | 33 | 33 | 812500
68 | Summit Comilla 25MW | 16 | 16 | 16 | 16 | 16 | 16 | 0 | 0 | 0 | 15 | 15 | 15 | 16 | 15 | 15 | 15 | 15 | 15 |  | 15 | 15 | 15 | 15 | 15 | 15 | 15 | 356070
69 | Summit Ashulia | 25 | 25 | 25 | 25 | 25 | 25 | 25 | 25 | 25 | 25 | 0 | 0 | 0 | 25 | 25 | 25 | 25 | 25 |  | 25 | 25 | 25 | 25 | 25 | 25 | 25 | 550000
70 | Summit Madhabdi | 32 | 32 | 32 | 32 | 32 | 32 | 32 | 24 | 30 | 30 | 30 | 30 | 30 | 30 | 30 | 31 | 32 | 32 |  | 21 | 21 | 33 | 33 | 33 | 33 | 32 | 721440
71 | Summit Maona | 33 | 33 | 33 | 33 | 33 | 33 | 33 | 25 | 25 | 25 | 25 | 25 | 25 | 25 | 25 | 0 | 0 | 0 |  | 25 | 25 | 25 | 25 | 25 | 25 | 25 | 549900
72 | Summit Rupganj | 33 | 33 | 33 | 33 | 17 | 33 | 33 | 33 | 33 | 33 | 33 | 33 | 33 | 33 | 33 | 33 | 33 | 33 |  | 33 | 33 | 33 | 33 | 33 | 33 | 33 | 809900
73 | Ghorashal (Regent)
76 | Siddhirganj (Desh) | 35 | 0 | [17 empty] | 17 | 25 | 75 | 100 | 100 | 100 | 100 | 527040
77 | Siddhirganj (Dutch Bangla) | 93 | 93 | 93 | 93 | 45 | 7 | 7 | 7 | 7 | 20 | 42 | 70 | 75 | 86 | 93 | 93 | 93 | 40 |  | 40 | 50 | 65 | 93 | 93 | 93 | 93 | 1660800
78 | Gazipur (RPCL) | 51 | 51 | 25 | 8 | 8 | 8 | 8 | 8 | 17 | 50 | 51 | 51 | 51 | 51 | 51 | 51 | 51 | 51 |  | 51 | 51 | 51 | 51 | 51 | 51 | 51 | 964800
79 | Kodda 149 MW | 133 | 64 | 20 | 16 | 16 | 16 | 16 | 16 | 62 | 62 | 62 | 72 | 82 | 95 | 125 | 134 | 134 | 149 |  | 149 | 149 | 149 | 149 | 149 | 149 | 149 | 2148000
80 | Jamalpur 95MW | 95 | 80 | 70 | 70 | 40 | 8 | 8 | 8 | 8 | 8 | 8 | 8 | 32 | 40 | 64 | 95 | 95 | 32 |  | 48 | 95 | 95 | 95 | 8 | 56 | 82 | 1143360
81 | Lakdhanvi 52 MW | 16 | 0 | [7 empty] | 5 | 14 | 25 | 34 | 43 | 43 | 46 | 39 | 25 |  | 25 | 25 | 33 | 50 | 52 | 52 | 52 | 579878
82 | Madanganj 102MW | 80 | 80 | 80 | 80 | 48 | 15 | 15 | 15 | 15 | 15 | 35 | 65 | 65 | 65 | 64 | 64 | 64 | 64 |  | 64 | 64 | 64 | 64 | 68 | 81 | 81 | 1431864
83 | Pagla (DPA ) | 10 | 0 | [7 empty] | 13 | 21 | 21 | 21 | 20 | 21 | 21 | 21 | 10 |  | 35 | 50 | 50 | 51 | 51 | 51 | 51 | 450950
84 | B.Baria (Aggreko) 85MW | 85 | 85 | 85 | 85 | 85 | 85 | 50 | 50 | 85 | 85 | 85 | 85 | 86 | 86 | 86 | 86 | 85 | 50 |  | 85 | 85 | 85 | 85 | 85 | 85 | 85 | 1431864
85 | Keraniganj (Powerpac) 100MW | 100 | 100 | 70 | 70 | 70 | 10 | 10 | 10 | 10 | 10 | 62 | 100 | 100 | 100 | 100 | 100 | 50 | 30 |  | 100 | 100 | 100 | 100 | 100 | 100 | 100 | 1714446
86 | Meghnaghat CCPP(Summit) | 200 | 200 | 200 | 200 | 200 | 200 | 200 | 200 | 200 | 230 | 200 | 240 | 290 | 200 | 250 | 270 | 260 | 260 |  | 250 | 270 | 230 | 245 | 250 | 250 | 200 | 5649804
87 | Meghnaghat (IEL) | 100 | 100 | 100 | 100 | 100 | 51 | 7 | 7 | 11 | 34 | 73 | 91 | 100 | 100 | 100 | 100 | 100 | 55 |  | 61 | 100 | 95 | 100 | 100 | 100 | 100 | 1937280
88 | Ghorashal 78MW (MAX)
90 | Ashuganj (United) 53MW | 5 | 5 | 5 | 5 | 5 | 5 | 5 | 5 | 5 | 5 | 5 | 5 | 5 | 5 | 5 | 5 | 5 | 5 |  | 26 | 30 | 30 | 30 | 5 | 5 | 5 | 218000
91 | Juldah (Acorn) | 80 | 80 | 80 | 80 | 80 | 80 | 80 | 80 | 80 | 80 | 80 | 80 | 80 | 80 | 80 | 80 | 80 | 80 |  | 80 | 80 | 80 | 80 | 68 | 56 | 56 | 1774920
92 | Fenchuganj (EPL) 44MW | 50 | 50 | 50 | 50 | 50 | 50 | 50 | 50 | 47 | 47 | 47 | 50 | 50 | 48 | 46 | 50 | 46 | 50 |  | 50 | 50 | 50 | 50 | 50 | 50 | 50 | 1181000
93 | Ashuganj (Midland) 51MW | 51 | 51 | 51 | 51 | 51 | 51 | 51 | 51 | 51 | 51 | 51 | 51 | 51 | 51 | 51 | 42 | 42 | 42 |  | 42 | 42 | 42 | 45 | 51 | 51 | 51 | 1088032
94 | Gagnagar (Orion) | 102 | 30 | 30 | 30 | 7 | 7 | 7 | 7 | 7 | 7 | 24 | 64 | 84 | 102 | 102 | 102 | 64 | 40 |  | 40 | 102 | 102 | 102 | 102 | 102 | 102 | 1426464
95 | Patenga 50MW | 50 | 50 | 50 | 50 | 50 | 50 | 18 | 18 | 19 | 35 | 44 | 44 | 44 | 44 | 45 | 45 | 45 | 45 |  | 44 | 44 | 44 | 44 | 45 | 45 | 46 | 1054080
96 | Chittagong ECPV 108 MW | 99 | 99 | 99 | 99 | 63 | 16 | 13 | 13 | 42 | 53 | 53 | 54 | 93 | 93 | 93 | 93 | 99 | 99 |  | 95 | 95 | 101 | 104 | 104 | 104 | 106 | 1897920
97 | Katpotti 51 MW | 40 | 40 | 40 | 40 | 40 | 12 | 12 | 12 | 18 | 34 | 33 | 34 | 33 | 34 | 34 | 34 | 41 | 41 |  | 41 | 41 | 40 | 40 | 41 | 40 | 40 | 840384
98 | Bosila 108MW | 97 | 97 | 98 | 98 | 98 | 17 | 8 | 8 | 99 | 98 | 98 | 98 | 98 | 98 | 89 | 89 | 89 | 50 |  | 72 | 89 | 89 | 89 | 89 | 89 | 89 | 1896960
99 | Madanganj-55 MW | 55 | 55 | 55 | 55 | 55 | 15 | 15 | 15 | 23 | 47 | 47 | 47 | 47 | 47 | 47 | 53 | 55 | 55 |  | 55 | 55 | 55 | 55 | 55 | 55 | 55 | 1139685
100 | Northern 55 MW | 56 | 56 | 56 | 56 | 56 | 18 | 18 | 18 | 18 | 37 | 37 | 37 | 37 | 37 | 37 | 55 | 55 | 55 |  | 55 | 56 | 56 | 55 | 55 | 55 | 55 | 1058570
101 | Kushiara 163 MW CCPP GT | 130 | 130 | 130 | 130 | 130 | 130 | 130 | 100 | 163 | 163 | 163 | 130 | 163 | 130 | 163 | 163 | 163 | 130 |  | 163 | 163 | 163 | 130 | 163 | 163 | 163 | 3455959
102 | Sarishabari (Solar) | [6 empty] | 0 | 0 | 0 | [7 empty] | 0 | 0.1 |  | 0 | 0 | 0 | 0 |  |  |  | 550
103 | Banco Energy 54MW | 54 | 54 | 54 | 54 | 54 | 18 | 18 | 18 | 36 | 54 | 54 | 54 | 54 | 54 | 54 | 54 | 54 | 54 |  | 54 | 54 | 54 | 54 | 54 | 54 | 54 | 1173240
104 | APR Energy , Keranigonj
105 | Bramhangoan 100 MW (Aggreko) | [17 empty] | 0 |  | 50 | 88 | 93 | 53 | 50 | 0 |  | 243970
106 | United Mymensingh PPL | 168 | 170 | 170 | 168 | 170 | 126 | 81 | 81 | 143 | 166 | 166 | 167 | 166 | 165 | 163 | 163 | 173 | 180 |  | 168 | 165 | 168 | 168 | 168 | 165 | 165 | 3758400
112 | Aggreko Aurahati 100MW | 10 | 0 | [15 empty] | 0 |  | 60 | 101 | 100 | 53 | 50 | 50 | 50 | 366653
114 | Summit Gazipur-1 150MW | 150 | 150 | 150 | 144 | 144 | 144 | 144 | 119 | 108 | 108 | 108 | 108 | 108 | 108 | 85 | 88 | 90 | 142 |  | 142 | 142 | 142 | 142 | 142 | 142 | 142 | 3088800
115
116
117
118
120 | Eastern Zone Total | 7767 | 7469 | 7295 | 7253 | 7046 | 6405 | 6146 | 6100 | 6527 | 6858 | 6879 | 7079 | 7125 | 7199 | 7450 | 7576 | 7353 | 6838.1 | 0 | 7622 | 8159 | 8253 | 8188 | 8229 | 8220 | 8165 | 174257970
121
122
123 | Khulna 60MW
124 | Khulna (KPCL-1 & 3) | 27 | 27 | 27 | 27 | 27 | 27 | 10 | 10 | 41 | 48 | 56 | 61 | 61 | 61 | 59 | 57 | 60 | 10 |  | 80 | 93 | 93 | 94 | 66 | 41 | 40 | 1057920
125 | Khulna (KPCL-2) | 83 | 66 | 75 | 83 | 83 | 83 | 49 | 49 | 49 | 66 | 66 | 80 | 80 | 80 | 83 | 80 | 80 | 80 |  | 92 | 113 | 115 | 115 | 115 | 99 | 49 | 1870080
126
127 | Khulna (Aggreko) 55MW | 52 | 33 | 11 | 0 | [15 empty] | 52 | 54 | 54 | 55 | 55 | 55 | 55 | 408690
128 | Faridpur Peaking | 43 | 33 | 0 | [14 empty] | 16 |  | 49 | 49 | 49 | 49 | 44 | 42 | 42 | 356160
129 | Khulna CCPP 225MW
130
131
132
133
| Summit Barisal 110 MW | 110 | 110 | 110 | 110 | 80 | 80 | 48 | 48 | 48 | 48 | 48 | 48 | 48 | 48 | 80 | 64 | 64 | 64 |  | 64 | 81 | 110 | 110 | 110 | 110 | 110 | 1881600
136 | Barisal GT: Unit-1, 2 | [22 empty] | 12 | 13 | 13 | 0 | 43775
137 | Bhola Aggreko 95MW | 96 | 96 | 96 | 96 | 96 | 96 | 96 | 96 | 94 | 96 | 96 | 96 | 95 | 96 | 95 | 95 | 96 | 88 |  | 96 | 95 | 95 | 97 | 96 | 97 | 98 | 2280464
| Bhola CCPP 194MW | 118 | 139 | 144 | 147 | 138 | 149 | 142 | 152 | 146 | 153 | 108 | 108 | 107 | 124 | 195 | 191 | 192 | 192 |  | 193 | 190 | 191 | 193 | 193 | 198 | 97 | 3765654
140 | Bhola (Venture) 33MW | 26 | 23 | 23 | 23 | 22 | 21 | 23 | 23 | 19 | 21 | 22 | 23 | 23 | 23 | 24 | 25 | 23 | 20 |  | 32 | 33 | 34 | 34 | 37 | 35 | 35 | 586049
141 | Bangla Trak Noapara | 100 | 100 | 100 | 0 | [15 empty] | 80 | 100 | 100 | 100 | 98 | 99 | 50 | 856320
142 | Noapara (KZA) 40MW | [19 empty] | 40 | 40 | 40 | 40 | 40 | 8 | 0 | 145125
143 | Gopalganj Peaking | 57 | 40 | 32 | 0 | [12 empty] | 10 | 50 |  | 75 | 85 | 80 | 78 | 75 | 74 | 74 | 584064
144 | Bheramara GT-1,2,3 | [19 empty] | 32 | 16 | 16 | 16 | 16 | 16 | 0 | 83700
145
146 | Bheramara HVDC | 434 | 434 | 433 | 434 | 434 | 434 | 434 | 434 | 434 | 433 | 433 | 433 | 433 | 433 | 433 | 433 | 433 | 433 |  | 433 | 433 | 433 | 472 | 470 | 470 | 470 | 10559272
147 | Bheramara 360 MW | 284 | 292 | 304 | 318 | 322 | 356 | 342 | 343 | 342 | 324 | 301 | 295 | 290 | 290 | 275 | 270 | 270 | 260 |  | 260 | 260 | 260 | 260 | 260 | 255 | 255 | 7159392
148
149
150 | Barapukuria Unit-1
151 | Barapukuria Unit-2
152 | Barapukuria Unit-3 | 143 | 150 | 152 | 152 | 147 | 145 | 149 | 145 | 142 | 147 | 143 | 148 | 147 | 148 | 145 | 148 | 150 | 150 |  | 150 | 151 | 151 | 146 | 142 | 140 | 130 | 3594900
153 | Baghabari GT 71MW
156 | Baghabari GT 100MW
| Baghabari Peaking 50MW | 50 | 50 | 50 | 0 | [13 empty] | 0 |  | 50 | 50 | 50 | 50 | 50 | 50 | 50 | 466208
157 | Sirajgonj Unit-1 225MW (Gas)
158 | Sirajgonj Unit-1 225MW (Oil) | 200 | 180 | 160 | 160 | 160 | 150 | 130 | 130 | 130 | 130 | 130 | 130 | 130 | 130 | 130 | 130 | 130 | 130 |  | 130 | 188 | 214 | 214 | 212 | 214 | 180 | 3982999
| Sirajgonj Unit-2 225MW (Gas) | [25 empty] | 0
| Sirajgonj Unit-2 225MW (Oil) | 200 | 200 | 180 | 150 | 150 | 150 | 130 | 130 | 130 | 150 | 130 | 130 | 130 | 130 | 130 | 130 | 130 | 130 |  | 135 | 220 | 220 | 220 | 220 | 220 | 185 | 4025718
159 | Sirajgonj Unit-3 225 MW(Gas)
160 | Sirajgonj Unit-3 225 MW(Oil) | [10 empty] | 100 | 145 | 145 | 70 | 128 | 0 | 0 | 0 | [8 empty] | 558400
161 | Bera Peaking | 29 | 29 | 0 | [13 empty] | 0 | 10 |  | 37 | 36 | 36 | 36 | 36 | 36 | 36 | 273190
162 | Bogra (GBB) | 18 | 18 | 18 | 18 | 18 | 18 | 18 | 18 | 18 | 18 | 18 | 18 | 18 | 18 | 18 | 18 | 18 | 18 |  | 18 | 18 | 18 | 18 | 18 | 18 | 18 | 421200
163 | Bogra (EPL) | 10 | 10 | 10 | 10 | 10 | 10 | 10 | 10 | 10 | 10 | 10 | 10 | 10 | 10 | 10 | 10 | 10 | 10 |  | 11 | 11 | 11 | 10 | 10 | 10 | 10 | 242640
164 | Ullapara (Summit) | 10 | 10 | 10 | 10 | 10 | 8 | 8 | 8 | 10 | 8 | 8 | 8 | 8 | 8 | 8 | 11 | 11 | 11 |  | 11 | 11 | 11 | 11 | 11 | 11 | 10 | 239570
165 | Amnura 50MW | 50 | 50 | 50 | 50 | 50 | 40 | 40 | 40 | 40 | 40 | 40 | 50 | 50 | 50 | 50 | 50 | 50 | 50 |  | 50 | 50 | 50 | 50 | 50 | 50 | 50 | 1110280
166 | Katakhali (Northern) | 43 | 43 | 43 | 43 | 43 | 35 | 35 | 35 | 35 | 35 | 35 | 35 | 35 | 35 | 35 | 35 | 35 | 35 |  | 25 | 35 | 25 | 35 | 35 | 35 | 35 | 809232
167 | Katakhali Peaking | 44 | 44 | 44 | 44 | 44 | 27 | 0 |  | 0 | [7 empty] | 0 | 14 |  | 46 | 46 | 47 | 45 | 45 | 45 | 45 | 502461
168 | Santahar Peaking
169 | Rajlanka 52 MW | 52 | 52 | 52 | 52 | 52 | 8 | 8 | 8 | 8 | 8 | 8 | 8 | 8 | 25 | 25 | 43 | 43 | 8 |  | 12 | 43 | 43 | 43 | 43 | 43 | 43 | 711360
170 | Chapainawabganj-100 MW | 100 | 100 | 100 | 68 | 68 | 68 | 42 | 42 | 42 | 45 | 66 | 66 | 66 | 66 | 66 | 66 | 66 | 66 |  | 84 | 102 | 102 | 100 | 100 | 100 | 100 | 1719424
171
172
173 | Rangpur GT | [17 empty] | 0 |  | 14 | 10 | 10 | 10 | 10 | 10 | 10 | 55000
175 | Saidpur GT | 0 | 0 | 0 | 0 | 0 | 0 | [11 empty] | 0 |  | 18 | 17 | 17 | 15 | 15 | 15 | 15 | 89000
176
177
178
178 | Western Zone Total | 2379 | 2329 | 2224 | 1995 | 1954 | 1905 | 1714 | 1721 | 1738 | 1780 | 1818 | 1892 | 1884 | 1845 | 1989 | 1856 | 1871 | 1845 | 0 | 2369 | 2630 | 2675 | 2728 | 2685 | 2609 | 2292 | 50439847
176
177