## Forecast
[5 empty] | Power Grid Company of Bangladesh Ltd. | [10 empty] | QF-LDC-07
|  |  | Report on Forecasted Generation & Demand of national grid on | [6 empty] | 2019-08-02 | Friday
|  | Date (day): | 2019-08-02 |  | Friday
| Probable Maximum |  | Generation : |  | (a) At Day Peak Hour : | 12835 | MW |  |  | (b) At Evening Peak Hour : |  | 14550 | MW
Sl. | [6 empty] | Present | Actual Generation |  | Forecasted Available Gen. on |  | Ev. Peak Gen.Shortage |  | Plants under |  | Probable
No. | Name of the Power Station |  | Fuel | Producer | Installed Capacity |  | Capacity | On | 2019-08-01 | 2019-08-02 | during | for Fuel | for plant. S/D | Shut down (date)/ |  | Start up
[8 empty] | Day Peak | Ev. Peak | Day Peak | Ev. Peak | Limitation | M/C Problem | Remarks |  | Date
[5 empty] | Unit No. X Capacity | MW | MW | MW | MW | MW | MW | MW | MW
1 | Ghorasal TPP (Unit-1&2) |  | Gas | PDB | 2*55 | 110 | 85 | 78 | 0 | 0 | 0 |  | 85 | #1 & 2 Under maint.
| Ghorasal Repowered CCPP Unit-3 |  | Gas | PDB | 1*210 | 210 | 170 | 0 | 230 | 220 | 260
| Ghorasal Repowered CCPP Unit-4 |  | Gas | PDB | 1*210 | 210 | 180 | 180 | 200 | 220 | 220
| Ghorasal TPP Unit-5 |  | Gas | PDB | 1*210 | 210 | 190 | 200 | 0 | 0 | 0 |  | 190 | Under maint
2 | Ghorasal 365 MW CCPP Unit-7 |  | Gas | PDB | 1*243+1*122 | 365 | 365 | 0 | 0 | 0 | 0 |  | 365 | Under maint.
3 | Ghorashal 78.5 MW PP(MAX) |  | Gas | QRPP | 2*40 | 78 | 78 | 0 | 71 | 60 | 75
4 | Ghorashal 108MW PP (Regent) |  | Gas | IPP | 34*3.35 | 108 | 108 | 33 | 100 | 100 | 100
5 | Haripur GTPP |  | Gas | SBU, PDB | 2*32 | 64 | 40 | 0 | 0 | 0 | 0 | 40 |  | Gas shortage
6 | Haripur 412 MW CCPP |  | Gas | EGCB | 1*273+1*139 | 412 | 412 | 0 | 352 | 370 | 370 |  |  | FGMO
7 | Haripur 360MW CCPP(HPL) |  | Gas | IPP | 1*235+1*125 | 360 | 360 | 280 | 0 | 0 | 0 |  |  | Under shut down.
8 | Meghnaghat 450 MW CCPP(MPL) |  | Gas | IPP | 2*150+1*150 | 450 | 450 | 260 | 450 | 450 | 450
9 | Meghnaghat 100 MW(IEL) |  | HFO | QRPP | 12*8.9 | 100 | 100 | 125 | 50 | 100 | 100
10 | Meghnaghat CCPP(Summit) |  | Gas | IPP | 2*110+1*110 | 305 | 305 | 0 | 296 | 280 | 280 |  |  | FGMO
11 | Madanganj 102 PP(Summit) |  | HFO | QRPP | 6*17 | 102 | 100 | 44 | 30 | 100 | 100
12 | Madanganj-55 MW PP(Summit) |  | HFO | (IPP) | 3*17.08+1*11.3 | 55 | 55 | 72 | 55 | 55 | 55
13 | Keraniganj 100 MW PP (Powerpac) |  | HFO | QRPP | 8*13.45 | 100 | 100 | 0 | 100 | 100 | 100
14 | Narshingdi 22 MW PP (Doreen) |  | Gas | SIPP, REB | 8*2.90 | 22 | 22 | 22 | 22 | 22 | 22
15 | 210 MW Siddhirgonj TPP |  | Gas | PDB | 1*210 | 210 | 115 | 0 | 0 | 0 | 0 |  | 115 | Under maint.
16 | Siddhirgonj 2*120 MW GTPP |  | Gas | EGCB | 2*105 | 210 | 210 | 0 | 0 | 0 | 0 | 210 |  | Gas shortage
| Siddhirganj Desh |  | HSD | QRPP | 96*1.2 | 0 | 0 | 94 | 0 | 0 | 0 |  |  | Contract expired
17 | Siddhirganj 100 PP(Dutch Bangla) |  | HFO | QRPP | 12*8.9 | 100 | 100 | 0 | 32 | 100 | 100
18 | Siddhirganj 335 MW CCPP |  | Gas | EGCB | 1*217 | 217 | 217 | 0 | 12 | 10 | 10 |  |  | Test
| Pagla (DPA ) |  | HSD | QRPP | 100*0.5 | 0 | 0 | 0 | 0 | 0 | 0 |  |  | Contract expired
19 | Gagnagar 102 MW PP (Digital Power) |  | HFO | IPP | 12*8.924 | 102 | 102 | 43 | 101 | 100 | 102
20 | Katpotti 52 MW PP (Sinha) |  | HFO | IPP | 7*7.9 | 51 | 51 | 0 | 47 | 45 | 47
21 | Kamalaghat 54 MW PP(Banco Energy) |  | HFO | IPP | 3*18 | 54 | 54 | 1 | 53 | 54 | 54
22 | Kodda 150MW PP |  | HFO | BPDB-RPCL | 9*17.06 | 149 | 149 | 41 | 144 | 149 | 149
23 | Manikganj 55 MW PP (Northern) |  | HFO | IPP | 3*19.3 | 55 | 55 | 15 | 55 | 55 | 55
24 | Nababganj 55 MW PP (Southern power ) |  | HFO | IPP | 3*19.3 | 55 | 55 | 295 | 55 | 55 | 55
25 | Bosila 108MW PP(CLC) |  | HFO | IPP | 12*8.775+1*3.5 | 108 | 108 | 13 | 66 | 72 | 72 |  | 36 | Engine problem
26 | Summit Power,(Madhabdi+Ashulia) |  | Gas | SIPP,REB | 3*3.67+4*8.73 | 80 | 80 | 39 | 57 | 57 | 57 |  | 23 | Engine problem
27 | Maona 33 MW PP(Summit) |  | Gas | SIPP,REB | 4*8.73 | 33 | 33 | 31 | 25 | 33 | 33
28 | Rupganj 33 MW PP(Summit) |  | Gas | SIPP,REB | 4*8.73 | 33 | 33 | 25 | 33 | 33 | 33
29 | Gazipur 52 MW PP |  | HFO | IPP | 6*8.9 | 52 | 52 | 100 | 42 | 42 | 42 |  | 10 | Engine problem
30 | Tongi 80 MW GTPP |  | Gas | PDB | 1* 105 | 105 | 105 | 140 | 0 | 0 | 0 | 105 |  | Gas shortage
31 | Kodda 300 MW PP Unit-2 (Summit) |  | HFO | IPP | 18*17.076 | 300 | 300 | 23 | 115 | 200 | 300
32 | Keranigonj 300 MW PP (APR) |  | HSD | IPP | 256*1.4 | 300 | 300 | 53 | 51 | 0 | 300
33 | Bramhangoan 100 MW PP (Aggreko) |  | HSD | IPP | 100 | 100 | 100 | 0 | 50 | 0 | 100
34 | Aurahati 100MW PP (Aggreko) |  | HSD | IPP | 0.85*23+0.95*91 | 100 | 100 | 0 | 72 | 0 | 100
35 | Kodda 149 MW PP Unit-1 (Summit) |  | HFO | IPP | 149 | 149 | 149 | 0 | 149 | 149 | 149
36 | Gazipur 100 MW PP |  | HFO | RPCL | 100 MW | 105 | 105 | 16 | 87 | 100 | 100
| Dhaka area Total |  |  |  |  | 5929 | 5693 | 2223 | 3202 | 3331 | 3990 | 355 | 824
37 | Chattogram TPP-1 |  | Gas | PDB | 1*210 | 210 | 180 | 90 | 95 | 100 | 100 | 80 |  | Gas shortage
| Chattogram TPP-2 |  | Gas | PDB | 1*210 | 210 | 180 | 95 | 120 | 120 | 120 | 60 |  | Gas shortage
38 | Raozan 25 MW PP |  | HFO | IPP | 3*8.9 | 25 | 25 | 120 | 8 | 25 | 25
39 | Teknaf 20MW PP (Solartech) |  | Solar | Teknaf Solartech Energy Ltd. | 20 | 20 | 20 | 0 | 0 | 20 | 0
40 | Patenga 50MW PP (Baraka) |  | HFO | IPP | 8*6.98 | 50 | 50 | 24 | 50 | 50 | 50
41 | Karnaphuli Hydro PP Unit-1,2,3,4, 5 |  | Hydro | PDB | 2*40+3*50 | 230 | 230 | 131.5 | 218 | 220 | 220
42 | Sikalbaha 225MW CCPP |  | Gas/HSD | PDB | 1*150+1*175 | 225 | 225 | 13 | 215 | 215 | 215
43 | Sikalbaha Peaking GT |  | Gas/HSD | PDB | 1*150 | 150 | 150 | 145 | 116 | 130 | 130
44 | Sikalbaha 51 MW PP(Energis) |  | HFO | RPP | 4*12.5+2*11.9+1*3+1*1.5 | 51 | 51 | 40 | 0 | 0 | 0 |  |  | Contract expired
45 | Sikalbaha 105 MW PP (Baraka Sikalbaha) |  | HFO | IPP | 105 MW | 105 | 105 | 0 | 29 | 50 | 100
46 | Hathazari 100 MW peaking PP |  | HFO | PDB | 11*8.9 | 98 | 98 | 0 | 0 | 0 | 0
47 | Dohazari -Kalaish 100 MW Peaking |  | HFO | PDB | 6*17 | 102 | 102 | 0 | 85 | 0 | 85
48 | Juldah 100 MW Unit-1 (Acorn) |  | HFO | QRPP | 8*13.45 | 100 | 100 | 0 | 40 | 100 | 100
49 | Juldah 100 MW PP Unit-3 (Acorn) |  | HFO | IPP | 0 | 100 | 100 | 149 | 100 | 100 | 100
50 | Barabkunda 22 MW PP (Regent) |  | Gas | SIPP, PDB | 8*2.90 | 22 | 22 | 0 | 22 | 22 | 22
* | Malancha, Ctg. EPZ (United) |  | Gas |  | 5*8.73+3*9.34 |  | 0 | 144 | 33 | 15 | 30
51 | Chattogram 108 MW PP (ECPV) |  | HFO | IPP | 16*7 | 108 | 108 | 50 | 51 | 95 | 97 |  | 11 | Engine problem
52 | Kaptai 7 MW Solar PP |  | Solar | PDB | 7.4 MW | 7 | 7 | 87 | 0 | 4.4 | 0
53 | Anwara 300 MW PP (United) |  | HFO | IPP | 300 MW | 300 | 300 | 115 | 179 | 230 | 260
| Jodiac Power |  | HFO | IPP | 54.36 | 0 | 0 | 3 | 0 | 0 | 0
| Karnaphuli Power Lid. |  | HFO | IPP | 110 | 0 | 0 | 1 | 0 | 0 | 0
| Chattogram area Total |  |  |  |  | 2113 | 2053 | 1207.5 | 1361 | 1496.4 | 1654 | 140 | 11
54 | Ashuganj TPP Unit- 3 |  | Gas | APSCL | 1*150 | 150 | 135 | 0 | 120 | 100 | 100
| Ashuganj TPP Unit- 4 |  | Gas | APSCL | 1*150 | 150 | 129 | 80 | 0 | 0 | 0 | 129 |  | Gas shortage
| Ashuganj TPP Unit- 5 |  | Gas | APSCL | 1*150 | 150 | 134 | 0 | 0 | 0 | 0 | 134 |  | Gas shortage
55 | Ashuganj 225 MW CCPP |  | Gas | APSCL | 1*142+1*75 | 221 | 221 | 33 | 203 | 220 | 220 |  |  | FGMO
56 | Ashuganj 450 MW CCPP(North) |  | Gas | APSCL | 1*360 | 360 | 360 | 320 | 335 | 360 | 360
57 | Ashuganj 450 MW CCPP(South) |  | Gas | APSCL | 1*360 | 360 | 360 | 196 | 335 | 340 | 360 |  |  | FGMO
58 | Ashuganj 50 MW PP |  | Gas | APSCL | 14*3.968 | 53 | 45 | 0 | 37 | 36 | 36 |  | 9 | Engine problem
59 | Ashuganj 55 MW PP (Precision) |  | Gas | RPP | 15*4 | 55 | 55 | 340 | 51 | 52 | 52
60 | Ashuganj 53MW PP (United) |  | Gas | QRPP | 14*4 | 53 | 53 | 70 | 0 | 0 | 0 |  |  | Contract expired
61 | Ashuganj 195MW PP (APSCL-United) |  | Gas | IPP | 20*9.73+1*16 | 195 | 195 | 0 | 68 | 78 | 75 | 117 |  | Gas shortage
62 | Ashuganj 51 MW PP (Midland) |  | Gas | IPP | 6*9.34 | 51 | 51 | 49 | 43 | 43 | 43 |  | 8 | Engine problem
63 | Ashuganj 150MW PP (Midland) |  | HFO | IPP | 23*7.015 | 150 | 150 | 106 | 10 | 150 | 150
64 | B.Baria (Aggreko) 85MW |  | Gas | QRPP | 86*1.10 | 85 | 85 | 0 | 0 | 0 | 0 |  |  | Contract expired
65 | Titas 50 MW Peaking PP |  | HFO | PDB | 6*8.92 | 52 | 52 | 0 | 0 | 0 | 42
66 | Chandpur 150 MW CCPP |  | Gas | PDB | 1*106+1*57 | 163 | 163 | 51 | 137 | 90 | 90
67 | Chandpur 200MW (Desh energy) |  | HFO | IPP | 0 | 200 | 200 | 100 | 199 | 200 | 200
68 | Feni 22MW PP (Doreen) |  | Gas | SIPP, PDB | 8*2.90 | 22 | 22 | 3 | 21 | 22 | 22
69 | Feni 11 MW PP (Doreen) |  | Gas | SIPP, REB | 4*2.90 | 11 | 11 | 16 | 11 | 11 | 11
** | Impoprt (Tripura) |  |  | Imported power | 0 | 160 | 160 | 22 | 176 | 140 | 184
70 | Jangalia 33MW PP (Summit) |  | Gas | SIPP, PDB | 4*8.73 | 33 | 33 | 8 | 33 | 33 | 33
71 | Jangalia 52 MW PP (Lakdanavi) |  | HFO | IPP | 6*8.92 | 52 | 52 | 8 | 49 | 52 | 52
72 | Cumilla 25 MW PP (Summit) |  | Gas | SIPP, PDB | 3*3.67+2*6.97 | 25 | 25 | 33 | 15 | 20 | 20 |  | 5 | Engine problem
73 | Daudkandi 200 MW PP (B.Trac) |  | HSD | IPP | 154*1.4 | 200 | 200 | 0 | 0 | 0 | 200
| Cumilla Area Total |  |  |  |  | 2951 | 2891 | 1435 | 1843 | 1947 | 2250 | 380 | 22
74 | RPCL 210MW CCPP |  | Gas | IPP | 4*35+1*70 | 210 | 202 | 250 | 100 | 145 | 145 |  | 57 | GT-1 Under maint.
75 | Tangail 22 MW PP (Doreen) |  | Gas | SIPP, PDB | 8*2.90 | 22 | 22 | 22 | 22 | 22 | 22
76 | Jamalpur 95 MW PP(Powerpac) |  | HFO | IPP | 12*8.924 | 95 | 95 | 62 | 93 | 95 | 95
77 | Sarishabari 3 MW Solar Plant |  | Solar | IPP | 1*3 | 3 | 3 | 163 | 0 | 1.6 | 0
78 | Mymensingh 200 MW PP (United) |  | HFO | IPP | 200 | 200 | 200 | 0 | 160 | 100 | 200
79 | Jamalpur 115 MW PP (United) |  | HFO | IPP | 115 MW | 115 | 115 | 240 | 115 | 115 | 115
| Mymensingh Area Total |  |  |  |  | 645 | 637 | 737 | 490 | 478.6 | 577 | 0 | 57
80 | Fenchugonj CCPP Phase-1 |  | Gas | PDB | 2*32+1*33 | 97 | 70 | 0 | 53 | 53 | 53
81 | Fenchugonj CCPP Phase-2 |  | Gas | PDB | !F71 | 104 | 90 | 54 | 69 | 69 | 69
82 | Kushiara 163 MW CCPP (KP) |  | Gas | IPP | 1*109+1*54 | 163 | 163 | 35 | 163 | 163 | 163
83 | Shajibazar 330 MW CCPP |  | Gas | PDB | 3*110 | 330 | 330 | 69 | 269 | 260 | 260
84 | Fenchugonj 51 MW PP (Barakatullah) |  | Gas | RPP | 19*2.90 | 51 | 51 | 11 | 53 | 51 | 51
85 | Fenchuganj 44MW (Energyprima) |  | Gas | RPP | 12*3.3+5*2 | 44 | 44 | 10 | 49 | 44 | 44
86 | Hobiganj 11MW PP Cofidence-E |  | Gas | SIPP, REB | 4*2.90 | 11 | 11 | 10 | 11 | 11 | 11
87 | Shahjibazar GTPP Unit- 8 & 9 |  | Gas | PDB | 2*35 | 70 | 66 | 266 | 62 | 64 | 66 |  |  | FGMO
88 | Shahjibazar 86MW PP (Shahjibazar) |  | Gas | RPP | 32*2.90 | 86 | 86 | 61 | 75 | 73 | 73
89 | Shahjibazar 50MW PP (EPL) |  | Gas | RPP | 27*2.0 | 50 | 50 | 75 | 45 | 44 | 44 |  | 6 | Engine problem
90 | Sylhet 150 MW CCPP |  | Gas | PDB | 1*142 | 142 | 142 | 42 | 92 | 120 | 125
91 | Sylhet 20 MW GTPP |  | Gas | PDB | 1*20 | 20 | 20 | 119 | 17 | 17 | 17 |  | 3 | Engine problem
92 | Sylhet 50MW PP (EPL) |  | Gas | RPP | 27*2 | 50 | 50 | 17 | 44 | 45 | 45 |  | 5 | Engine problem
93 | Shahjahanulla 25 MW PP |  | Gas | SIPP, REB | 3*9.34 | 25 | 25 | 47 | 24 | 24 | 24
94 | Bibiana-II 341 MW CCPP (Summit) |  | Gas | IPP | 1*222+1*119 | 341 | 341 | 24 | 310 | 315 | 320 |  |  | FGMO
95 | Bibiyana-III 400 MW CCPP |  | Gas | PDB | 285 MW | 285 | 285 | 70 | 252 | 300 | 300
96 | Sylhet 10MW PP (Desh) |  | Gas | RPP | 6*1.95 | 10 | 10 | 41 | 10 | 10 | 10
| Sylhet Area Total |  |  |  |  | 1879 | 1834 | 951 | 1598 | 1663 | 1675 | 0 | 14
97 | Bheramara GTPP Unit-1,2 & 3 |  | HSD | PDB | 3*20 | 60 | 46 | 0 | 16 | 0 | 32
** | Bheramara (HVDC ) |  | 0 | Imported power | 2*500 | 1000 | 1000 | 83 | 926 | 931 | 931
| Khulna 115 MW PP (KPCL-1 & 3) |  | HFO | IPP | 19*6.5 | 0 | 0 | 0 | 0 | 0 | 0 |  |  | Contract expired
98 | Khulna 115 PP MW (KPCL-2) |  | HFO | QRPP | 7*17 | 115 | 115 | 0 | 115 | 115 | 115
99 | Faridpur 50 MW Peaking PP |  | HFO | PDB | 8*6.89 | 54 | 54 | 0 | 37 | 0 | 35
100 | Khulna 225 MW CCPP |  | HSD | NWPGCL | 1*150+1*75 | 230 | 230 | 0 | 0 | 225 | 225
101 | Gopalganj 100 MW Peaking PP |  | HFO | PDB | 16*6.98 | 109 | 109 | 0 | 68 | 0 | 75
102 | Bheramara 360 MW CCPP |  | Gas | NWPGCL | 1*278+1*132 | 410 | 410 | 929 | 0 | 0 | 0 |  | 410 | Under maint.
103 | Noapara 40 MW PP (Khanjahan Ali) |  | HFO | QRPP | 5*8.5 | 40 | 40 | 0 | 40 | 40 | 40
| Khulna (Aggreeco) 55MW |  | HSD | QRPP | 71*0.85 | 0 | 0 | 0 | 0 | 0 | 0 |  |  | Contract Expired
104 | Noapara 100 MW PP (Bangla Trac) |  | HSD | IPP | 70*1.4 | 100 | 100 | 21 | 50 | 0 | 100
105 | Rupsha 105 MW PP (Orion rupsha) |  | HFO | IPP | 6*18.445 | 105 | 105 | 0 | 105 | 105 | 105
106 | Madhumati 100 MW PP |  | HFO | IPP | 100 MW | 105 | 105 | 0 | 86 | 84 | 85 |  | 20 | Engine problem
| Khulna Area Total |  |  |  |  | 2328 | 2314 | 1033 | 1443 | 1500 | 1743 | 0 | 430
107 | Barisal 110 MW PP (Summit ) |  | HFO | IPP | 7*17.076 | 110 | 110 | 0 | 48 | 70 | 110
108 | Barisal GT PP Unit-1& 2 |  | HSD | PDB | 2*20 | 40 | 30 | 0 | 0 | 0 | 30
109 | Bhola 33 MW PP (Venture) |  | Gas | RPP | 1*34.50 | 33 | 33 | 179 | 37 | 33 | 33
110 | Bhola 225 MW CCPP |  | Gas | PDB | 2*63+1*68 | 194 | 194 | 61 | 179 | 175 | 175
111 | Bhola 95 MW PP (Aggreko) |  | Gas | QRPP | 96*1.10 | 95 | 95 | 0 | 95 | 95 | 95
| Barisal Area Total |  |  |  |  | 472 | 462 | 240 | 359 | 373 | 443 | 0 | 0
112 | Baghabari 71 MW GTPP |  | Gas | PDB | 1*71 | 71 | 71 | 249 | 35 | 55 | 55
| Baghabari 100 MW GTPP |  | Gas | PDB | 1*100 | 100 | 100 | 55 | 0 | 0 | 0 |  | 100 | Under maint.
113 | Baghabari 50 MW Peaking PP |  | HFO | PDB | 6*8.9 | 52 | 52 | 0 | 50 | 50 | 50
114 | Bera 70 MW Peaking PP |  | HFO | PDB | 9*8.29 | 71 | 71 | 0 | 25 | 0 | 30
115 | Amnura 50 MW PP(Sinha) |  | HFO | QRPP | 7*7.79 | 50 | 50 | 8 | 40 | 40 | 40 |  | 10 | Engine problem
116 | Katakhali 50 MW PP (Northern) |  | HFO | QRPP | 6*8.9 | 50 | 50 | 12 | 50 | 42 | 42 |  | 8 | Engine problem
117 | Katakhali 50 MW Peaking PP |  | HFO | PDB | 6*8.7 | 50 | 50 | 42 | 45 | 45 | 45
118 | Sirajgonj 225MW CCPP Unit-1 |  | Gas/HSD | NWPGCL | 1*150+1*75 | 210 | 210 | 200 | 179 | 215 | 215 |  |  | FGMO
119 | Sirajgonj 225MW CCPP Unit-2 |  | Gas/HSD | NWPGCL | 1*150+1*75 | 220 | 220 | 186 | 180 | 200 | 210 |  |  | FGMO
120 | Sirajgonj 225MW CCPP Unit-3 |  | Gas/HSD | NWPGCL | 1*141 | 220 | 220 | 171 | 178 | 205 | 215 |  |  | FGMO
121 | Sirajgonj 400 MW CCPP Unit-4 |  | Gas/HSD | SNWPGCL | 1*282+1*132 | 414 | 414 | 320 | 410 | 400 | 400
122 | Santahar 50 MW Peaking PP |  | HFO | PDB | 6*8.7 | 50 | 50 | 0 | 30 | 0 | 35
123 | Bogra 22 MW PP (GBB) |  | Gas | RPP | 6*4 | 22 | 22 | 0 | 22 | 22 | 22
124 | Bogura 20 MW PP (Energyprima) |  | Gas | RPP | 5*3.3+5*2 | 20 | 10 | 21 | 14 | 16 | 16
125 | Ullapara 11 MW PP (Summit) |  | Gas | SIPP, REB | 4*2.90 | 11 | 11 | 13 | 11 | 11 | 11
126 | Natore 52 MW PP (Rajlanka) |  | HFO | IPP | 52 | 52 | 52 | 0 | 52 | 52 | 52
127 | Chapainawabganj 100 MW Peaking PP |  | HFO | PDB | 104 | 104 | 104 | 0 | 95 | 80 | 100
128 | Baghabari 200 MW PP (Paramount) |  | HSD | IPP | 200 MW | 200 | 200 | 0 | 0 | 200 | 200
129 | Bagura 113 MW PP (Confidence) |  | HFO | IPP | 113 MW | 113 | 113 | 0 | 113 | 110 | 113
| Rajshahi Area Total |  |  |  |  | 2080 | 2070 | 1277 | 1529 | 1743 | 1851 | 0 | 118
130 | Barapukuria TPP Unit-1 |  | Coal | PDB | 1*125 | 125 | 85 | 0 | 0 | 0 | 0 |  | 85 | Under maint.
| Barapukuria TPP Unit-2 |  | Coal | PDB | 1*125 | 125 | 85 | 0 | 0 | 0 | 0 |  | 85 | Under maint.
131 | Barapukuria 275 MW TPP Unit-3 |  | Coal | PDB | 1*275 | 274 | 274 | 0 | 175 | 250 | 250
132 | Rangpur 20 MW GTPP |  | HSD | PDB | 1*20 | 20 | 20 | 94 | 0 | 0 | 0 |  | 20 | Under maint.
133 | Saidpur 20 MW GTPP |  | HSD | PDB | 1*20 | 20 | 20 | 0 | 16 | 0 | 17
| Rangpur 113 MW PP (Confidence) |  | HFO | IPP | 113 MW | 0 | 0 | 0 | 0 | 50 | 100
| Sympa Solar Power 8MW |  | Solar | IPP | 8 MW | 0 | 0 | 70 | 0 | 3 | 0
| Rangpur Area Total |  |  |  |  | 564 | 484 | 164 | 191 | 303 | 367 | 0 | 190
| Total |  |  |  |  | 18961 | 18438 | 9267.5 | 12016 | 12835 | 14550 | 875 | 1666
| Usable load at Substation end after deducting Auxiliary use & Transmission loss | [6 empty] | 8783.9179 | 11389 | 12165.2642 | 13790.7748
A. |  | 2019-08-01 | (Yesterday) |  |  |  |  | Thursday
1 | Highest Generation : |  |  | 12016 | MW at | 21:00 | hrs | 11 Evening Peak Hour : | [5 empty] | 21:00 | hrs.
2 | Minimum Generation : |  |  | 8651.1 | MW at | 8:00 | hrs | 12 Max. Demand (Generation end) at evening peak hour : | [5 empty] | 12016 | MW
3 | Day peak Generation : |  |  | 9267.5 | MW at | 12:00 | hrs | 13 Max. Demand (Substation end) at evening peak hour : | [5 empty] | 11389 | MW
4 | Evening peak Generation : |  |  | 12016 | MW at | 21:00 | hrs | 14 Load Shed (Substation end) at evening peak hour : | [5 empty] | 0 | MW
5 | Total Energy Generation : |  | 246.5784 | MKWHr | By Solar | 0.18965 | MKWHr | 15. Area wise Demand (S/S end), Supply (S/S end) & | [5 empty] | 16 Hourly Load Shed during
| By Gas : | 151.2826 | MKWHr |  | By Oil: | 58.5275 | MKWHr | Load Shed (S/S end) at Evening peak hour in MW : | [5 empty] | Evening Peak hours :
| By Coal : | 5.7166 | MKWHr |  | By Hydro: | 5.0197 | MKWHr | Area | Demand | Supply |  | Loadshed |  | Time |  | Loadshed
6 | Generation Shortfall : |  | For Fuel Limitation = |  |  | 875 | MW | Dhaka | 4119 | 4119 |  | 0
|  |  | For Plants S/D or M/C prob = |  |  | 1666 | MW | Chittagong | 1147 | 1147 |  | 0 |  | 18:00 |  | 0
|  |  | Total = |  |  | 2541 | MW | Khulna | 1386 | 1386 |  | 0 |  | 18:30 |  | 0
7 | Total Gas Supplied : |  |  | 1344.23 | MMCFD |  |  | Rajshahi | 1231 | 1231 |  | 0 |  | 19:00 |  | 0
8 | Fuel Cost : | i) Gas : | Taka | 149261333.624 | ii) Oil : | Taka | 533417927.03 | Comilla | 1080 | 1080 |  | 0 |  | 19:30 |  | 0
|  | iii) Coal : | Taka | 23380894 | Total | Taka | 706060154.654 | Mymensingh | 945 | 945 |  | 0 |  | 20:00 |  | 0
9 | Power flow through E-W Interconnectors : |  |  |  | i) Energy | 1.994 | MKWHr. | Sylhet | 501 | 501 |  | 0 |  | 21:00 |  | 0
| ii) During Peak Demand : |  |  | -330 | MW (E to W) at | 21:00 | hrs | Barisal | 327 | 327 |  | 0 |  | 22:00 |  | 0
| iii) Maximum : |  |  | -370 | MW at | 22:00 | hrs | Rangpur | 653 | 653 |  | 0 |  | 23:00 |  | 0
10 | Maximum Temperature in Dhaka was |  |  |  | 33.2° C |  |  | Total | 11389 | 11389 |  | 0
B. |  | 2019-08-02 | (Today) |  |  |  | Friday |  |  | Probable max. temperature in Dhaka |  |  | 33.2° C
Forecast
1 | Maximum Demand* Evening (Generation end) |  |  |  | 11200 | MW |  | 6 Total Load Shed forecast (Substation end) : |  |  |  |  | 0 | MW
2 | Maximum Generation (Generation end) |  |  |  | 14550 | MW |  | 7 Area wise Load Shed forecast (Substation end) :
3 | Maximum Demand* Day (Generation end) |  |  |  | 9200 | MW
4 | Reserve(Generation end) |  |  |  | 3350 | MW |  | Dhaka | Chittagong | Khulna | Rajshahi | Comilla | Mymensingh | Sylhet | Barisal | Rangpur
5 | Total Energy Generation |  |  |  | 229.8334 | MKWHr |  | MW | MW | MW | MW | MW | MW | MW | MW | MW
6 | Actual Minimum Generation up to 8:00 hrs. |  |  |  | 8272 | MW at | 8:00 | 0 | 0 | 0 | 0 | 0 | 0 | 0 | 0 | 0
* Import Through HVDC C/B Interconnector : |  |  |  |  | i) Energy | 22.2596 | MKWHr. | ii) HVDC Flow at Peak Time |  | 926 | MW at | 21:00 | hrs.
* Import Through Comilla C/B Interconnector : |  |  |  |  | i) Energy | 3.5827 | MKWHr. | iii) Maximum HVDC Flow : |  | 929 | MW at | 1:00 | hrs.
*Cost for HVDC, Tripura & Solar energy is not usually included in the total fuel cost.
Water Level of Kaptai Lake at 06:00 hr (ft): |  |  |  |  | (a) Yesterday : | 105.8 |  | (b) Today: | 105.73 |  | (c) Rule Curve: |  | 89.32
.
|  |  |  | Sub Divisional Engineer | [6 empty] | Executive Engineer
|  |  |  | Network Operation Division | [6 empty] | Network Operation Division

## YesterdayGen
2019-08-01
Plant Name | Ghorasal TPP (Unit-1&2) | Ghorasal Repowered CCPP Unit-3 | Ghorasal Repowered CCPP Unit-4 | Ghorasal TPP Unit-5 | Ghorasal 365 MW CCPP Unit-7 | Ghorashal 108MW PP (Regent) | Ghorashal 78.5 MW PP(MAX) | Haripur 412 MW CCPP | Haripur 360MW CCPP(HPL) | Plant Removed | Haripur GTPP | Meghnaghat 450 MW CCPP(MPL) | Meghnaghat CCPP(Summit) | Meghnaghat 100 MW(IEL) | Madanganj 102 PP(Summit) | Madanganj-55 MW PP(Summit) | Siddhirganj 335 MW CCPP | 210 MW Siddhirgonj TPP | Siddhirgonj 2*120 MW GTPP | Siddhirganj Desh | Siddhirganj 100 PP(Dutch Bangla) | Gagnagar 102 MW PP (Digital Power) | Kodda 150MW PP | Keraniganj 100 MW PP (Powerpac) | Bosila 108MW PP(CLC) | Pagla (DPA ) | Katpotti 52 MW PP (Sinha) | Kamalaghat 54 MW PP(Banco Energy) | Manikganj 55 MW PP (Northern) | Nababganj 55 MW PP (Southern power ) | Narshingdi 22 MW PP (Doreen) | Summit Ashulia | Summit Madhabdi | Maona 33 MW PP(Summit) | Rupganj 33 MW PP(Summit) | Gazipur 52 MW PP | Tongi 80 MW GTPP | Karnaphuli Hydro PP Unit-1, 2 & 3 | Karnaphuli Hydro PP Unit-4 & 5 | Chattogram TPP-1 | Chattogram TPP-2 | Raozan 25 MW PP | Sikalbaha 225MW CCPP (Gas) | Sikalbaha 225MW CCPP(Oil) | Sikalbaha 150MW GTPP | Sikalbaha 150MW GTPP(Oil) | Plant Removed | Sikalbaha 51 MW PP(Energis) | Hathazari 100 MW peaking PP | Dohazari -Kalaish 100 MW Peaking | Juldah 100 MW Unit-1 (Acorn) | Chattogram 108 MW PP (ECPV) | Patenga 50MW PP (Baraka) | Barabkunda 22 MW PP (Regent) | Malancha, Ctg. EPZ (United) | Ashuganj TPP Unit- 3 | Ashuganj TPP Unit- 4 | Ashuganj TPP Unit- 5 | Ashuganj 450 MW CCPP(North) | Ashuganj 450 MW CCPP(South) | Ashuganj 225 MW CCPP | Ashuganj 195MW PP (APSCL-United) | Chandpur 150 MW CCPP | Ashuganj 50 MW PP | Ashuganj 55 MW PP (Precision) | Ashuganj 53MW PP (United) | Ashuganj 51 MW PP (Midland) | B.Baria (Aggreko) 85MW | Titas 50 MW Peaking PP | Jangalia 52 MW PP (Lakdanavi) | Feni 22MW PP (Doreen) | Feni 11 MW PP (Doreen) | Jangalia 33MW PP (Summit) | Cumilla 25 MW PP (Summit) | Impoprt (Tripura) | RPCL 210MW CCPP | Jamalpur 95 MW PP(Powerpac) | Tangail 22 MW PP (Doreen) | Sarishabari 3 MW Solar Plant | Fenchugonj CCPP Phase-1 | Fenchugonj CCPP Phase-2 | Fenchugonj 51 MW PP (Barakatullah) | Fenchuganj 44MW (Energyprima) | Kushiara 163 MW CCPP (KP) | Shajibazar 330 MW CCPP | Shahjibazar GTPP Unit- 8 & 9 | Shahjibazar 86MW PP (Shahjibazar) | Shahjibazar 50MW PP (EPL) | Sylhet 150 MW CCPP | Sylhet 20 MW GTPP | Sylhet 50MW PP (EPL) | Sylhet 10MW PP (Desh) | Bibiana-II 341 MW CCPP (Summit) | Shahjahanulla 25 MW PP | Hobiganj 11MW PP Cofidence-E | Daudkandi 200 MW PP (B.Trac) | Kodda 300 MW PP Unit-2 (Summit) | Keranigonj 300 MW PP (APR) | Bramhangoan 100 MW PP (Aggreko) | Mymensingh 200 MW PP (United) | Aurahati 100MW PP (Aggreko) | Kodda 149 MW PP Unit-1 (Summit) | Teknaf 20MW PP (Solartech) | Juldah 100 MW PP Unit-3 (Acorn) | Chandpur 200MW (Desh energy) | Ashuganj 150MW PP (Midland) | Bibiyana-III 400 MW CCPP | Jamalpur 115 MW PP (United) | Gazipur 100 MW PP | Sikalbaha 105 MW PP (Baraka Sikalbaha) | Kaptai 7 MW Solar PP | Anwara 300 MW PP (United) | Jodiac Power | Karnaphuli Power Lid. | EasternBlank | Bheramara (HVDC ) | Bheramara GTPP Unit-1,2 & 3 | Bheramara 360 MW CCPP | Khulna 115 MW PP (KPCL-1 & 3) | Khulna 115 PP MW (KPCL-2) | Khulna 225 MW CCPP | Khulna 60MW | Khulna (Aggreeco) 55MW | Faridpur 50 MW Peaking PP | Gopalganj 100 MW Peaking PP | Noapara 40 MW PP (Khanjahan Ali) | Bhola 225 MW CCPP | Bhola 33 MW PP (Venture) | Barisal 110 MW PP (Summit ) | Barisal GT PP Unit-1& 2 | Baghabari 100 MW GTPP | Baghabari 71 MW GTPP | Baghabari 50 MW Peaking PP | Bera 70 MW Peaking PP | Chapainawabganj 100 MW Peaking PP | Amnura 50 MW PP(Sinha) | Katakhali 50 MW PP (Northern) | Katakhali 50 MW Peaking PP | Natore 52 MW PP (Rajlanka) | Santahar 50 MW Peaking PP | Bogra 22 MW PP (GBB) | Bogura 20 MW PP (Energyprima) | Ullapara 11 MW PP (Summit) | Barapukuria TPP Unit-1 | Barapukuria TPP Unit-2 | Barapukuria 275 MW TPP Unit-3 | Rangpur 20 MW GTPP | Saidpur 20 MW GTPP | Sirajgonj 225MW CCPP Unit-1 (Gas) | Sirajgonj 225MW CCPP Unit-1(Oil) | Sirajgonj 225 MW CCPP Unit-2 (Gas) | Sirajgonj 225 MW CCPP Unit-2 (Oil) | Bhola 95 MW PP (Aggreko) | Noapara 100 MW PP (Bangla Trac) | Sirajgonj 225MW CCPP Unit-3 (Gas) | Sirajgonj 225MW CCPP Unit-3 (Oil) | Sirajgonj 400 MW CCPP Unit-4 | Rupsha 105 MW PP (Orion rupsha) | Baghabari 200 MW PP (Paramount) | Bagura 113 MW PP (Confidence) | Madhumati 100 MW PP | Rangpur 113 MW PP (Confidence) | Sirajgonj 400MW CCPP Unit-4 (Oil) | Sympa Solar Power 8MW | WesternBlank | Eastern Grid Total | Western Grid Total | Total (MW) | Gas (Public) | HVDC | Gas (Private) | Oil (Private) | Coal | Hydro | Oil (Public) | Tripura | Solar | Shortage | Water Level
1:00 | 0 | 219 | 200 | 0 | 0 | 101 | 73 | 339 | 283 |  | 0 | 350 | 292 | 0 | 15 | 0 | 9 | 0 | 0 | 0 | 0 | 0 | 100 | 0 | 72 | 0 | 13 | 53 | 17 | 35 | 0 | 25 | 31 | 25 | 33 | 42 | 0 | 131 | 90 | 100 | 120 | 8 | 207 | 0 | 130 | 0 |  | 0 | 0 | 0 | 10 | 12 | 50 | 22 | 40 | 80 | 0 | 0 | 310 | 315 | 193 | 78 | 88 | 36 | 52 | 0 | 43 | 0 | 0 | 52 | 16 | 8 | 33 | 14 | 156 | 136 | 95 | 22 | 0 | 53 | 69 | 50 | 50 | 100 | 263 | 64 | 73 | 43 | 107 | 17 | 44 | 10 | 290 | 24 | 11 | 0 | 0 | 0 | 0 | 130 | 0 | 2 | 0 | 100 | 200 | 140 | 237 | 115 | 87 | 17 | 0 | 214 | 0 | 0 |  | 929 | 0 | 0 | 0 | 115 | 0 | 0 | 0 | 30 | 66 | 40 | 179 | 34 | 0 | 0 | 0 | 50 | 50 | 0 | 64 | 12 | 42 | 0 | 52 | 20 | 22 | 16 | 11 | 13 | 0 | 250 | 0 | 18 | 175 | 0 | 146 | 0 | 83 | 0 | 174 | 0 | 340 | 105 | 0 | 113 | 87 | 0 | 0 | 0 |  | 7484 | 3236 | 10720 | 4291 | 929 | 2175 | 2337 | 263 | 221 | 348 | 156 | 0 | 0 | 105.8
2:00 | 0 | 219 | 200 | 0 | 0 | 101 | 73 | 341 | 284 |  | 0 | 350 | 285 | 0 | 0 | 0 | 9 | 0 | 0 | 0 | 0 | 0 | 90 | 0 | 72 | 0 | 13 | 53 | 17 | 0 | 22 | 25 | 31 | 25 | 33 | 42 | 0 | 130 | 90 | 100 | 120 | 8 | 204 | 0 | 130 | 0 |  | 0 | 0 | 0 | 10 | 10 | 50 | 22 | 40 | 80 | 0 | 0 | 310 | 305 | 183 | 78 | 88 | 36 | 52 | 0 | 43 | 0 | 0 | 52 | 16 | 8 | 33 | 14 | 148 | 148 | 95 | 22 | 0 | 54 | 69 | 50 | 50 | 100 | 264 | 61 | 73 | 43 | 111 | 17 | 44 | 10 | 310 | 24 | 11 | 0 | 0 | 0 | 0 | 130 | 0 | 0 | 0 | 100 | 200 | 80 | 233 | 115 | 87 | 17 | 0 | 214 | 0 | 0 |  | 927 | 0 | 0 | 0 | 80 | 0 | 0 | 0 | 30 | 66 | 0 | 179 | 32 | 0 | 0 | 0 | 50 | 50 | 0 | 64 | 12 | 42 | 0 | 25 | 20 | 22 | 16 | 11 | 0 | 0 | 250 | 0 | 18 | 183 | 0 | 151 | 0 | 81 | 0 | 174 | 0 | 340 | 105 | 0 | 113 | 87 | 0 | 0 | 0 |  | 7377 | 3128 | 10505 | 4316 | 927 | 2192 | 2114 | 250 | 220 | 338 | 148 | 0 | 0 | 105.8
3:00 | 0 | 219 | 200 | 0 | 0 | 101 | 73 | 341 | 284 |  | 0 | 350 | 285 | 0 | 0 | 0 | 9 | 0 | 0 | 0 | 0 | 0 | 32 | 0 | 72 | 0 | 12 | 35 | 0 | 0 | 22 | 25 | 31 | 25 | 33 | 8 | 0 | 127 | 90 | 100 | 120 | 0 | 204 | 0 | 130 | 0 |  | 0 | 0 | 0 | 10 | 0 | 42 | 22 | 40 | 80 | 0 | 0 | 310 | 310 | 190 | 78 | 88 | 36 | 52 | 0 | 43 | 0 | 0 | 25 | 16 | 8 | 33 | 14 | 142 | 147 | 95 | 22 | 0 | 54 | 69 | 50 | 50 | 100 | 265 | 64 | 73 | 43 | 114 | 17 | 44 | 10 | 310 | 24 | 11 | 0 | 0 | 0 | 0 | 80 | 0 | 0 | 0 | 100 | 200 | 50 | 233 | 115 | 87 | 17 | 0 | 214 | 0 | 0 |  | 929 | 0 | 0 | 0 | 16 | 0 | 0 | 0 | 30 | 61 | 0 | 179 | 31 | 0 | 0 | 0 | 50 | 50 | 0 | 40 | 12 | 42 | 0 | 8 | 20 | 22 | 16 | 11 | 0 | 0 | 250 | 0 | 18 | 181 | 0 | 150 | 0 | 83 | 0 | 174 | 0 | 340 | 105 | 0 | 113 | 86 | 0 | 0 | 0 |  | 7125 | 3017 | 10142 | 4331 | 929 | 2193 | 1829 | 250 | 217 | 251 | 142 | 0 | 0 | 105.8
4:00 | 0 | 219 | 200 | 0 | 0 | 101 | 73 | 341 | 281 |  | 0 | 350 | 290 | 0 | 0 | 0 | 9 | 0 | 0 | 0 | 0 | 0 | 32 | 0 | 65 | 0 | 12 | 35 | 0 | 0 | 22 | 25 | 31 | 25 | 33 | 8 | 0 | 125 | 90 | 100 | 120 | 0 | 204 | 0 | 138 | 0 |  | 0 | 0 | 0 | 10 | 0 | 16 | 22 | 40 | 80 | 0 | 0 | 315 | 310 | 186 | 78 | 88 | 33 | 52 | 0 | 43 | 0 | 0 | 8 | 16 | 8 | 33 | 14 | 136 | 147 | 92 | 22 | 0 | 54 | 69 | 50 | 50 | 100 | 264 | 64 | 73 | 43 | 110 | 17 | 44 | 10 | 300 | 24 | 11 | 0 | 0 | 0 | 0 | 50 | 0 | 0 | 0 | 100 | 160 | 10 | 235 | 115 | 87 | 17 | 0 | 214 | 0 | 0 |  | 928 | 0 | 0 | 0 | 0 | 0 | 0 | 0 | 30 | 61 | 0 | 179 | 31 | 0 | 0 | 0 | 55 | 50 | 0 | 40 | 12 | 42 | 0 | 8 | 20 | 22 | 16 | 11 | 0 | 0 | 250 | 0 | 0 | 183 | 0 | 149 | 0 | 83 | 0 | 177 | 0 | 300 | 70 | 0 | 113 | 86 | 0 | 0 | 0 |  | 6949 | 2916 | 9865 | 4343 | 928 | 2140 | 1620 | 250 | 215 | 233 | 136 | 0 | 0 | 105.8
5:00 | 0 | 219 | 200 | 0 | 0 | 101 | 73 | 346 | 283 |  | 0 | 350 | 280 | 0 | 0 | 0 | 9 | 0 | 0 | 0 | 0 | 0 | 32 | 0 | 8 | 0 | 13 | 35 | 0 | 0 | 22 | 25 | 31 | 25 | 33 | 8 | 0 | 125 | 90 | 100 | 120 | 0 | 205 | 0 | 130 | 0 |  | 0 | 0 | 0 | 10 | 0 | 25 | 22 | 40 | 80 | 0 | 0 | 310 | 305 | 182 | 78 | 88 | 33 | 52 | 0 | 43 | 0 | 0 | 8 | 16 | 8 | 33 | 14 | 130 | 147 | 92 | 22 | 0 | 54 | 69 | 50 | 50 | 100 | 261 | 61 | 73 | 43 | 78 | 17 | 44 | 10 | 310 | 24 | 11 | 0 | 0 | 0 | 0 | 50 | 0 | 0 | 0 | 50 | 125 | 10 | 232 | 115 | 87 | 17 | 0 | 178 | 0 | 0 |  | 928 | 0 | 0 | 0 | 0 | 0 | 0 | 0 | 30 | 60 | 0 | 179 | 28 | 0 | 0 | 0 | 55 | 50 | 0 | 40 | 12 | 42 | 0 | 8 | 0 | 22 | 16 | 8 | 0 | 0 | 250 | 0 | 0 | 178 | 0 | 155 | 0 | 82 | 0 | 181 | 0 | 300 | 70 | 0 | 113 | 87 | 0 | 0 | 0 |  | 6720 | 2894 | 9614 | 4288 | 928 | 2148 | 1443 | 250 | 215 | 212 | 130 | 0 | 0 | 105.8
6:00 | 0 | 219 | 200 | 0 | 0 | 44 | 40 | 340 | 283 |  | 0 | 330 | 285 | 0 | 0 | 0 | 9 | 0 | 0 | 0 | 0 | 0 | 16 | 0 | 8 | 0 | 13 | 35 | 53 | 0 | 22 | 25 | 31 | 25 | 33 | 8 | 0 | 125 | 90 | 100 | 120 | 0 | 204 | 0 | 100 | 0 |  | 0 | 0 | 0 | 10 | 0 | 25 | 22 | 40 | 80 | 0 | 0 | 260 | 260 | 183 | 78 | 88 | 33 | 52 | 0 | 10 | 0 | 0 | 0 | 16 | 8 | 33 | 14 | 124 | 147 | 30 | 22 | 0 | 54 | 69 | 50 | 50 | 100 | 264 | 63 | 73 | 43 | 72 | 17 | 44 | 10 | 300 | 24 | 11 | 0 | 0 | 0 | 0 | 0 | 0 | 0 | 0.37 | 10 | 34 | 10 | 235 | 115 | 87 | 17 | 0.146 | 105 | 0 | 0 |  | 928 | 0 | 0 | 0 | 0 | 0 | 0 | 0 | 30 | 25 | 0 | 179 | 25 | 16 | 0 | 0 | 55 | 0 | 0 | 0 | 12 | 42 | 0 | 0 | 0 | 22 | 16 | 8 | 0 | 0 | 250 | 0 | 0 | 179 | 0 | 146 | 0 | 27 | 0 | 181 | 0 | 300 | 70 | 0 | 56 | 87 | 0 | 0 | 0 |  | 6150.516 | 2654 | 8804.516 | 4151 | 928 | 1937 | 1128 | 250 | 215 | 71 | 124 | 0.516 | 0 | 105.8
7:00 | 0 | 220 | 200 | 0 | 0 | 42 | 40 | 345 | 283 |  | 0 | 330 | 293 | 0 | 0 | 0 | 9 | 0 | 0 | 0 | 0 | 0 | 0 | 0 | 8 | 0 | 13 | 17 | 55 | 0 | 22 | 25 | 31 | 25 | 33 | 0 | 0 | 130 | 90 | 100 | 120 | 0 | 205 | 0 | 100 | 0 |  | 0 | 0 | 0 | 10 | 0 | 25 | 22 | 26 | 80 | 0 | 0 | 270 | 275 | 193 | 78 | 90 | 36 | 53 | 0 | 10 | 0 | 0 | 0 | 16 | 8 | 33 | 14 | 118 | 147 | 8 | 22 | 0.2 | 54 | 69 | 50 | 47 | 100 | 263 | 63 | 73 | 43 | 74 | 17 | 44 | 10 | 310 | 24 | 11 | 0 | 0 | 0 | 0 | 0 | 0 | 0 | 3 | 10 | 34 | 10 | 239 | 115 | 87 | 0 | 0.57 | 106 | 0 | 0 |  | 928 | 0 | 0 | 0 | 0 | 0 | 0 | 0 | 0 | 0 | 0 | 179 | 23 | 0 | 0 | 0 | 55 | 0 | 0 | 0 | 12 | 42 | 0 | 0 | 0 | 22 | 16 | 8 | 0 | 0 | 250 | 0 | 0 | 181 | 0 | 155 | 0 | 28 | 0 | 179 | 0 | 300 | 17 | 0 | 56 | 87 | 0 | 0 | 0.9 |  | 6126.77 | 2538.9 | 8665.67 | 4212 | 928 | 1928 | 1005 | 250 | 220 | 0 | 118 | 4.67 | 0 | 105.8
8:00 | 0 | 220 | 200 | 0 | 0 | 42 | 40 | 343 | 283 |  | 0 | 330 | 292 | 0 | 0 | 0 | 9 | 0 | 0 | 0 | 0 | 0 | 0 | 0 | 8 | 0 | 13 | 17 | 55 | 0 | 22 | 25 | 31 | 25 | 33 | 0 | 0 | 131 | 90 | 100 | 120 | 0 | 205 | 0 | 100 | 0 |  | 0 | 0 | 0 | 10 | 0 | 25 | 22 | 11 | 80 | 0 | 0 | 270 | 275 | 197 | 78 | 88 | 36 | 52 | 0 | 10 | 0 | 0 | 0 | 16 | 8 | 8 | 0 | 118 | 146 | 8 | 22 | 0.9 | 54 | 69 | 50 | 47 | 100 | 263 | 63 | 73 | 43 | 77 | 17 | 43 | 10 | 315 | 24 | 11 | 0 | 0 | 0 | 0 | 0 | 0 | 30 | 0 | 10 | 34 | 10 | 239 | 115 | 87 | 0 | 2.6 | 106 | 0 | 0 |  | 928 | 0 | 0 | 0 | 0 | 0 | 0 | 0 | 0 | 0 | 0 | 179 | 20 | 0 | 0 | 0 | 55 | 0 | 0 | 0 | 12 | 42 | 0 | 0 | 0 | 22 | 14 | 8 | 0 | 0 | 250 | 0 | 0 | 182 | 0 | 154 | 0 | 27 | 0 | 170 | 0 | 300 | 17 | 0 | 56 | 87 | 19 | 0 | 1.6 |  | 6107.5 | 2543.6 | 8651.1 | 4166 | 928 | 1910 | 1053 | 250 | 221 | 0 | 118 | 5.1 | 0 | 105.79
9:00 | 0 | 219 | 200 | 0 | 0 | 90 | 40 | 369 | 280 |  | 0 | 330 | 292 | 0 | 0 | 0 | 9 | 0 | 0 | 0 | 4 | 0 | 0 | 0 | 30 | 0 | 13 | 35 | 35 | 0 | 22 | 25 | 31 | 25 | 33 | 0 | 0 | 131 | 90 | 100 | 120 | 0 | 212 | 0 | 100 | 0 |  | 0 | 0 | 0 | 10 | 0 | 24 | 22 | 3 | 80 | 0 | 0 | 360 | 360 | 199 | 78 | 88 | 30 | 52 | 0 | 16 | 0 | 0 | 0 | 16 | 8 | 33 | 13 | 122 | 145 | 8 | 22 | 1 | 54 | 69 | 50 | 47 | 163 | 269 | 61 | 73 | 42 | 81 | 17 | 41 | 10 | 330 | 24 | 11 | 0 | 0 | 0 | 0 | 0 | 0 | 65 | 9.7 | 10 | 34 | 10 | 241 | 115 | 87 | 0 | 4.7 | 200 | 0 | 0 |  | 928 | 0 | 0 | 0 | 0 | 0 | 0 | 0 | 0 | 0 | 0 | 179 | 20 | 0 | 0 | 0 | 55 | 0 | 0 | 0 | 12 | 42 | 0 | 0 | 0 | 22 | 13 | 8 | 0 | 0 | 250 | 0 | 0 | 196 | 0 | 165 | 0 | 27 | 0 | 175 | 0 | 320 | 17 | 0 | 56 | 86 | 21 | 0 | 2.7 |  | 6643.4 | 2594.7 | 9238.1 | 4446 | 928 | 2047 | 1206 | 250 | 221 | 0 | 122 | 18.1 | 0 | 105.83
10:00 | 0 | 219 | 200 | 0 | 0 | 96 | 55 | 358 | 250 |  | 0 | 300 | 220 | 0 | 0 | 0 | 9 | 0 | 0 | 0 | 15 | 0 | 62 | 0 | 40 | 0 | 13 | 53 | 35 | 0 | 0 | 25 | 31 | 25 | 33 | 20 | 0 | 131 | 90 | 100 | 120 | 0 | 0 | 0 | 130 | 0 |  | 0 | 0 | 0 | 10 | 0 | 26 | 22 | 2 | 80 | 0 | 0 | 360 | 335 | 204 | 78 | 88 | 30 | 51 | 0 | 28 | 0 | 0 | 0 | 16 | 8 | 33 | 14 | 128 | 145 | 8 | 22 | 1.2 | 54 | 69 | 47 | 50 | 163 | 266 | 61 | 70 | 42 | 119 | 17 | 40 | 10 | 325 | 24 | 11 | 0 | 0 | 0 | 0 | 0 | 0 | 138 | 8.52 | 45 | 50 | 10 | 258 | 115 | 87 | 0 | 1.5 | 266 | 0 | 0 |  | 929 | 0 | 0 | 0 | 16 | 0 | 0 | 0 | 0 | 0 | 0 | 179 | 22 | 0 | 0 | 0 | 55 | 0 | 0 | 0 | 12 | 42 | 0 | 0 | 0 | 22 | 14 | 8 | 0 | 0 | 250 | 0 | 0 | 203 | 0 | 164 | 0 | 61 | 0 | 174 | 0 | 320 | 67 | 0 | 58 | 86 | 24 | 0 | 3.9 |  | 6666.22 | 2709.9 | 9376.12 | 4269 | 929 | 2046 | 1456 | 250 | 221 | 62 | 128 | 15.12 | 0 | 0
11:00 | 0 | 200 | 200 | 0 | 0 | 100 | 70 | 270 | 250 |  | 0 | 280 | 220 | 0 | 0 | 3 | 23 | 0 | 0 | 0 | 70 | 12 | 62 | 0 | 72 | 0 | 13 | 53 | 35 | 0 | 22 | 25 | 31 | 25 | 33 | 41 | 0 | 131 | 90 | 95 | 120 | 0 | 0 | 0 | 135 | 0 |  | 0 | 0 | 0 | 10 | 0 | 42 | 22 | 2 | 80 | 0 | 0 | 350 | 305 | 182 | 78 | 140 | 30 | 50 | 0 | 43 | 0 | 0 | 10 | 16 | 8 | 33 | 14 | 140 | 145 | 8 | 22 | 1.1 | 54 | 69 | 47 | 49 | 163 | 265 | 57 | 72 | 42 | 110 | 17 | 41 | 10 | 300 | 24 | 11 | 0 | 0 | 0 | 0 | 0 | 0 | 149 | 19.61 | 90 | 106 | 70 | 258 | 115 | 87 | 0 | 6.4 | 266 | 0 | 27 |  | 929 | 0 | 0 | 0 | 16 | 0 | 0 | 0 | 0 | 0 | 0 | 179 | 22 | 0 | 0 | 0 | 55 | 0 | 0 | 0 | 12 | 42 | 0 | 0 | 0 | 18 | 14 | 8 | 0 | 0 | 249 | 0 | 0 | 202 | 0 | 187 | 0 | 62 | 0 | 161 | 0 | 280 | 90 | 0 | 92 | 87 | 48 | 0 | 6 |  | 6937.11 | 2759 | 9696.11 | 4183 | 929 | 1993 | 1886 | 249 | 221 | 62 | 140 | 33.11 | 0 | 0
12:00 | 0 | 180 | 200 | 0 | 0 | 94 | 70 | 260 | 250 |  | 0 | 280 | 125 | 0 | 0 | 15 | 23 | 0 | 0 | 0 | 100 | 24 | 62 | 0 | 72 | 0 | 13 | 53 | 35 | 40 | 22 | 25 | 31 | 25 | 33 | 41 | 0 | 131 | 90 | 95 | 120 | 0 | 0 | 0 | 145 | 0 |  | 0 | 0 | 0 | 10 | 0 | 50 | 22 | 3 | 80 | 0 | 0 | 340 | 320 | 196 | 78 | 140 | 33 | 51 | 0 | 43 | 0 | 0 | 16 | 16 | 8 | 33 | 14 | 144 | 144 | 8 | 22 | 1.1 | 54 | 69 | 47 | 49 | 163 | 266 | 61 | 75 | 42 | 119 | 17 | 41 | 10 | 295 | 24 | 11 | 0 | 0 | 0 | 0 | 0 | 0 | 149 | 13.2 | 100 | 106 | 70 | 240 | 115 | 87 | 0 | 3 | 271 | 1 | 44 |  | 929 | 0 | 0 | 0 | 16 | 0 | 0 | 0 | 0 | 0 | 0 | 179 | 21 | 0 | 0 | 0 | 55 | 0 | 0 | 0 | 12 | 42 | 0 | 0 | 0 | 21 | 13 | 8 | 0 | 0 | 249 | 0 | 0 | 200 | 0 | 186 | 0 | 61 | 0 | 171 | 0 | 320 | 90 | 0 | 94 | 83 | 70 | 0 | 7.7 |  | 6968.3 | 2827.7 | 9796 | 4187 | 929 | 2027 | 1952 | 249 | 221 | 62 | 144 | 25 | 0 | 0
13:00 | 0 | 220 | 200 | 0 | 0 | 96 | 50 | 260 | 250 |  | 0 | 280 | 125 | 0 | 0 | 30 | 23 | 0 | 0 | 0 | 100 | 40 | 62 | 0 | 72 | 0 | 15 | 53 | 35 | 55 | 22 | 25 | 27 | 25 | 33 | 41 | 0 | 130 | 90 | 95 | 120 | 0 | 0 | 0 | 145 | 0 |  | 0 | 0 | 0 | 10 | 0 | 50 | 22 | 10 | 80 | 0 | 0 | 325 | 305 | 184 | 68 | 140 | 37 | 51 | 0 | 43 | 0 | 0 | 16 | 16 | 8 | 33 | 14 | 144 | 117 | 23 | 22 | 1.9 | 53 | 69 | 50 | 49 | 163 | 260 | 58 | 75 | 42 | 110 | 17 | 39 | 10 | 300 | 24 | 0 | 0 | 0 | 0 | 0 | 0 | 0 | 149 | 17.87 | 100 | 105 | 70 | 232 | 115 | 87 | 0 | 5 | 287 | 5 | 55 |  | 929 | 0 | 0 | 0 | 16 | 0 | 0 | 0 | 0 | 0 | 0 | 179 | 23 | 0 | 0 | 0 | 50 | 0 | 0 | 0 | 12 | 42 | 0 | 0 | 0 | 21 | 13 | 8 | 0 | 0 | 249 | 0 | 0 | 197 | 0 | 183 | 0 | 61 | 0 | 193 | 0 | 300 | 105 | 0 | 94 | 86 | 64 | 0 | 6.2 |  | 6985.77 | 2831.2 | 9816.97 | 4131 | 929 | 1994 | 2057 | 249 | 220 | 62 | 144 | 30.97 | 0 | 0
14:00 | 0 | 220 | 200 | 0 | 0 | 100 | 50 | 260 | 250 |  | 0 | 280 | 125 | 0 | 0 | 15 | 23 | 0 | 0 | 0 | 100 | 32 | 62 | 0 | 72 | 0 | 13 | 53 | 35 | 55 | 22 | 25 | 31 | 25 | 33 | 43 | 0 | 129 | 90 | 95 | 120 | 0 | 81 | 0 | 144 | 0 |  | 0 | 0 | 0 | 10 | 0 | 50 | 22 | 7 | 80 | 0 | 0 | 345 | 340 | 205 | 68 | 141 | 37 | 52 | 0 | 43 | 0 | 0 | 16 | 16 | 11 | 25 | 14 | 150 | 100 | 41 | 22 | 0.9 | 53 | 69 | 11 | 10 | 100 | 270 | 59 | 40 | 42 | 122 | 17 | 10 | 10 | 310 | 24 | 10 | 0 | 0 | 0 | 0 | 0 | 0 | 149 | 16.4 | 100 | 105 | 70 | 260 | 115 | 87 | 0 | 2.2 | 287 | 7 | 66 |  | 929 | 0 | 0 | 0 | 16 | 0 | 0 | 0 | 0 | 0 | 0 | 179 | 23 | 0 | 0 | 0 | 45 | 0 | 0 | 0 | 12 | 50 | 0 | 0 | 0 | 21 | 14 | 5 | 0 | 0 | 250 | 0 | 0 | 193 | 0 | 185 | 0 | 61 | 0 | 194 | 0 | 320 | 105 | 0 | 90 | 84 | 64 | 0 | 6.8 |  | 7000.5 | 2846.8 | 9847.3 | 4322 | 929 | 1822 | 2067 | 250 | 219 | 62 | 150 | 26.3 | 0 | 0
15:00 | 0 | 220 | 200 | 0 | 0 | 100 | 50 | 260 | 210 |  | 0 | 280 | 125 | 0 | 0 | 17 | 32 | 0 | 0 | 0 | 100 | 50 | 65 | 12 | 72 | 0 | 13 | 53 | 55 | 55 | 22 | 25 | 30 | 25 | 33 | 43 | 0 | 127 | 90 | 95 | 120 | 0 | 96 | 0 | 144 | 0 |  | 0 | 0 | 0 | 10 | 1 | 50 | 22 | 3 | 80 | 0 | 0 | 310 | 305 | 182 | 68 | 137 | 37 | 51 | 0 | 43 | 0 | 0 | 16 | 18 | 11 | 25 | 14 | 160 | 97 | 63 | 22 | 0.4 | 53 | 69 | 50 | 27 | 163 | 264 | 61 | 40 | 42 | 110 | 17 | 40 | 10 | 310 | 16 | 11 | 0 | 6 | 0 | 0 | 4 | 41 | 149 | 6.6 | 100 | 136 | 93 | 232 | 115 | 87 | 0 | 1.2 | 289 | 10 | 82 |  | 929 | 0 | 0 | 0 | 49 | 0 | 0 | 0 | 0 | 0 | 0 | 179 | 24 | 0 | 0 | 0 | 40 | 0 | 0 | 0 | 12 | 50 | 0 | 0 | 0 | 21 | 14 | 5 | 0 | 0 | 250 | 0 | 0 | 199 | 0 | 182 | 0 | 61 | 0 | 189 | 0 | 380 | 105 | 0 | 105 | 84 | 66 | 0 | 5.9 |  | 7179.2 | 2949.9 | 10129.1 | 4189 | 929 | 1987 | 2318 | 250 | 217 | 65 | 160 | 14.1 | 0 | 0
16:00 | 0 | 218 | 200 | 0 | 0 | 98 | 50 | 270 | 0 |  | 0 | 350 | 150 | 0 | 0 | 55 | 42 | 0 | 0 | 0 | 100 | 101 | 92 | 67 | 72 | 0 | 12 | 53 | 35 | 55 | 22 | 25 | 30 | 25 | 33 | 43 | 0 | 127 | 90 | 95 | 120 | 0 | 0 | 0 | 143 | 0 |  | 0 | 0 | 0 | 10 | 27 | 50 | 22 | 6 | 80 | 0 | 0 | 310 | 315 | 194 | 68 | 135 | 35 | 51 | 0 | 43 | 0 | 0 | 34 | 19 | 11 | 25 | 15 | 160 | 118 | 92 | 22 | 0.1 | 49 | 69 | 50 | 49 | 163 | 263 | 61 | 40 | 42 | 110 | 17 | 42 | 10 | 305 | 24 | 11 | 0 | 30 | 53 | 0 | 16 | 102 | 149 | 3.8 | 100 | 162 | 150 | 235 | 115 | 87 | 0 | 0.1 | 0 | 0 | 0 |  | 929 | 0 | 0 | 0 | 49 | 0 | 0 | 0 | 0 | 11 | 0 | 179 | 24 | 0 | 0 | 0 | 40 | 0 | 0 | 0 | 12 | 42 | 0 | 0 | 0 | 22 | 14 | 8 | 0 | 0 | 250 | 0 | 0 | 193 | 0 | 183 | 0 | 72 | 0 | 183 | 0 | 400 | 105 | 0 | 100 | 86 | 113 | 0 | 4.7 |  | 7123 | 3019.7 | 10142.7 | 4149 | 929 | 1899 | 2427 | 250 | 217 | 103 | 160 | 8.7 | 0 | 0
17:00 | 0 | 218 | 192 | 0 | 0 | 98 | 70 | 337 | 0 |  | 0 | 350 | 150 | 0 | 0 | 55 | 22 | 0 | 0 | 0 | 100 | 101 | 100 | 82 | 72 | 0 | 18 | 53 | 55 | 55 | 22 | 25 | 30 | 25 | 25 | 43 | 0 | 127 | 90 | 95 | 120 | 0 | 0 | 0 | 145 | 0 |  | 0 | 0 | 0 | 40 | 90 | 50 | 22 | 15 | 80 | 0 | 0 | 310 | 305 | 182 | 68 | 131 | 37 | 51 | 0 | 43 | 0 | 0 | 8 | 20 | 11 | 33 | 15 | 150 | 118 | 92 | 22 | 0.4 | 52 | 69 | 50 | 49 | 130 | 262 | 50 | 50 | 42 | 86 | 17 | 42 | 10 | 270 | 24 | 11 | 0 | 30 | 53 | 0 | 16 | 103 | 135 | 3.4 | 100 | 150 | 150 | 232 | 115 | 87 | 0 | 0.7 | 65 | 0 | 0 |  | 929 | 0 | 0 | 0 | 16 | 0 | 0 | 0 | 0 | 34 | 0 | 179 | 23 | 0 | 0 | 0 | 35 | 0 | 0 | 0 | 12 | 42 | 0 | 0 | 0 | 22 | 14 | 8 | 0 | 0 | 250 | 0 | 0 | 187 | 0 | 182 | 0 | 41 | 0 | 185 | 0 | 350 | 105 | 0 | 74 | 51 | 0 | 0 | 1.1 |  | 7222.5 | 2740.1 | 9962.6 | 4121 | 929 | 1788 | 2368 | 250 | 217 | 134 | 150 | 5.6 | 0 | 0
18:00 | 0 | 220 | 200 | 0 | 0 | 98 | 40 | 300 | 0 |  | 0 | 300 | 150 | 0 | 0 | 55 | 12 | 0 | 0 | 0 | 100 | 101 | 100 | 100 | 72 | 0 | 19 | 53 | 55 | 55 | 22 | 25 | 31 | 25 | 33 | 47 | 0 | 127 | 90 | 95 | 120 | 0 | 0 | 0 | 100 | 0 |  | 0 | 0 | 0 | 10 | 97 | 50 | 22 | 9 | 80 | 0 | 0 | 260 | 260 | 158 | 68 | 137 | 37 | 51 | 0 | 10 | 0 | 0 | 8 | 20 | 11 | 33 | 0 | 140 | 118 | 50 | 22 | 0.1 | 51 | 69 | 11 | 10 | 100 | 260 | 63 | 30 | 10 | 80 | 17 | 10 | 10 | 260 | 24 | 8 | 0 | 30 | 52 | 0 | 16 | 103 | 105 | 1 | 100 | 105 | 150 | 232 | 115 | 87 | 0 | 0 | 232 | 0 | 0 |  | 924 | 0 | 0 | 0 | 16 | 0 | 0 | 0 | 0 | 53 | 0 | 179 | 23 | 16 | 0 | 0 | 35 | 8 | 0 | 0 | 12 | 42 | 0 | 0 | 0 | 22 | 14 | 8 | 0 | 0 | 251 | 0 | 0 | 178 | 0 | 168 | 0 | 42 | 0 | 187 | 0 | 270 | 53 | 0 | 74 | 51 | 0 | 0 | 0.5 |  | 6737.1 | 2626.5 | 9363.6 | 3900 | 924 | 1388 | 2381 | 251 | 217 | 161 | 140 | 1.6 | 0 | 0
18:30 | 0 | 0 | 0 | 0 | 0 | 0 | 0 | 0 | 0 |  | 0 | 0 | 0 | 0 | 0 | 0 | 0 | 0 | 0 | 0 | 0 | 0 | 0 | 0 | 0 | 0 | 0 | 0 | 0 | 0 | 0 | 0 | 0 | 0 | 0 | 0 | 0 | 0 | 0 | 0 | 0 | 0 | 0 | 0 | 0 | 0 |  | 0 | 0 | 0 | 0 | 0 | 0 | 0 | 0 | 0 | 0 | 0 | 0 | 0 | 0 | 0 | 0 | 0 | 0 | 0 | 0 | 0 | 0 | 0 | 0 | 0 | 0 | 0 | 0 | 0 | 0 | 0 | 0 | 0 | 0 | 0 | 0 | 0 | 0 | 0 | 0 | 0 | 0 | 0 | 0 | 0 | 0 | 0 | 0 | 0 | 0 | 0 | 0 | 0 | 0 | 0 | 0 | 0 | 0 | 0 | 0 | 0 | 0 | 0 | 0 | 0 | 0 | 0 |  | 0 | 0 | 0 | 0 | 0 | 0 | 0 | 0 | 0 | 0 | 0 | 0 | 0 | 0 | 0 | 0 | 0 | 0 | 0 | 0 | 0 | 0 | 0 | 0 | 0 | 0 | 0 | 0 | 0 | 0 | 0 | 0 | 0 | 0 | 0 | 0 | 0 | 0 | 0 | 0 | 0 | 0 | 0 | 0 | 0 | 0 | 0 | 0 | 0 |  | 0 | 0 | 0 | 0 | 0 | 0 | 0 | 0 | 0 | 0 | 0 | 0 | 0 | 0
19:00 | 0 | 189 | 200 | 0 | 0 | 96 | 40 | 280 | 0 |  | 0 | 400 | 210 | 0 | 0 | 55 | 12 | 0 | 0 | 0 | 100 | 101 | 121 | 100 | 72 | 0 | 19 | 53 | 55 | 55 | 22 | 25 | 22 | 25 | 33 | 45 | 0 | 127 | 90 | 95 | 120 | 25 | 76 | 0 | 120 | 0 |  | 0 | 0 | 25 | 10 | 97 | 50 | 22 | 23 | 80 | 0 | 0 | 295 | 315 | 209 | 68 | 138 | 37 | 51 | 0 | 10 | 0 | 37 | 11 | 20 | 11 | 33 | 15 | 168 | 118 | 55 | 22 | 0 | 52 | 69 | 22 | 23 | 163 | 275 | 60 | 60 | 10 | 92 | 17 | 43 | 10 | 270 | 24 | 11 | 0 | 34 | 162 | 0 | 19 | 104 | 100 | 0 | 100 | 130 | 150 | 285 | 115 | 87 | 1 | 0 | 239 | 0 | 0 |  | 924 | 16 | 0 | 0 | 78 | 0 | 0 | 0 | 28 | 79 | 40 | 179 | 30 | 32 | 0 | 0 | 35 | 50 | 17 | 65 | 43 | 50 | 37 | 38 | 17 | 22 | 14 | 11 | 0 | 0 | 250 | 0 | 17 | 176 | 0 | 146 | 0 | 78 | 10 | 187 | 0 | 395 | 78 | 0 | 92 | 70 | 0 | 0 | 0 |  | 7630 | 3304 | 10934 | 4153 | 924 | 1828 | 2885 | 250 | 217 | 509 | 168 | 0 | 0 | 0
19:30 | 0 | 230 | 200 | 0 | 0 | 96 | 71 | 339 | 0 |  | 0 | 400 | 240 | 25 | 100 | 55 | 12 | 0 | 0 | 0 | 100 | 101 | 149 | 100 | 66 | 0 | 21 | 53 | 55 | 55 | 22 | 25 | 32 | 25 | 33 | 50 | 0 | 127 | 90 | 95 | 120 | 25 | 80 | 0 | 100 | 0 |  | 0 | 0 | 80 | 40 | 97 | 50 | 22 | 23 | 120 | 0 | 0 | 310 | 305 | 182 | 68 | 133 | 37 | 51 | 0 | 30 | 0 | 42 | 52 | 20 | 11 | 33 | 15 | 176 | 117 | 92 | 22 | 0 | 53 | 69 | 53 | 49 | 163 | 260 | 63 | 74 | 40 | 79 | 17 | 44 | 10 | 280 | 24 | 11 | 0 | 100 | 167 | 50 | 110 | 103 | 149 | 0 | 100 | 133 | 150 | 232 | 115 | 87 | 34 | 0 | 239 | 0 | 0 |  | 926 | 16 | 0 | 0 | 115 | 0 | 0 | 0 | 31 | 74 | 40 | 179 | 36 | 48 | 0 | 0 | 35 | 50 | 21 | 95 | 40 | 50 | 45 | 52 | 25 | 22 | 14 | 11 | 0 | 0 | 180 | 0 | 17 | 189 | 0 | 177 | 0 | 91 | 32 | 187 | 0 | 385 | 105 | 0 | 113 | 70 | 0 | 0 | 0 |  | 8478 | 3471 | 11949 | 4226 | 926 | 2000 | 3579 | 180 | 217 | 645 | 176 | 0 | 0 | 0
20:00 | 0 | 230 | 200 | 0 | 0 | 99 | 71 | 341 | 0 |  | 0 | 400 | 240 | 23 | 40 | 55 | 12 | 0 | 0 | 0 | 95 | 101 | 146 | 100 | 66 | 0 | 29 | 53 | 55 | 55 | 22 | 25 | 32 | 25 | 33 | 50 | 0 | 127 | 90 | 95 | 120 | 25 | 96 | 0 | 100 | 0 |  | 0 | 0 | 85 | 40 | 97 | 50 | 22 | 26 | 120 | 0 | 0 | 310 | 305 | 186 | 68 | 138 | 37 | 52 | 0 | 35 | 0 | 0 | 52 | 20 | 11 | 33 | 15 | 176 | 100 | 92 | 22 | 0 | 53 | 69 | 53 | 49 | 163 | 260 | 62 | 75 | 43 | 82 | 17 | 40 | 10 | 275 | 24 | 11 | 0 | 102 | 51 | 50 | 112 | 71 | 140 | 0 | 100 | 192 | 50 | 232 | 115 | 87 | 34 | 0 | 246 | 0 | 0 |  | 925 | 16 | 0 | 0 | 115 | 0 | 0 | 0 | 34 | 74 | 40 | 179 | 36 | 48 | 0 | 0 | 35 | 50 | 25 | 95 | 40 | 50 | 47 | 43 | 30 | 22 | 14 | 11 | 0 | 0 | 180 | 0 | 16 | 187 | 0 | 180 | 0 | 95 | 50 | 187 | 0 | 410 | 105 | 0 | 113 | 87 | 0 | 0 | 0 |  | 8211 | 3539 | 11750 | 4239 | 925 | 2036 | 3359 | 180 | 217 | 618 | 176 | 0 | 0 | 0
21:00 | 0 | 230 | 200 | 0 | 0 | 100 | 71 | 352 | 0 |  | 0 | 450 | 296 | 50 | 30 | 55 | 12 | 0 | 0 | 0 | 32 | 101 | 144 | 100 | 66 | 0 | 47 | 53 | 55 | 55 | 22 | 25 | 32 | 25 | 33 | 42 | 0 | 128 | 90 | 95 | 120 | 8 | 215 | 0 | 116 | 0 |  | 0 | 0 | 85 | 40 | 51 | 50 | 22 | 33 | 120 | 0 | 0 | 335 | 335 | 203 | 68 | 137 | 37 | 51 | 0 | 43 | 0 | 0 | 49 | 21 | 11 | 33 | 15 | 176 | 100 | 93 | 22 | 0 | 53 | 69 | 53 | 49 | 163 | 269 | 62 | 75 | 45 | 92 | 17 | 44 | 10 | 310 | 24 | 11 | 0 | 115 | 51 | 50 | 160 | 72 | 149 | 0 | 100 | 199 | 10 | 252 | 115 | 87 | 29 | 0 | 179 | 0 | 0 |  | 926 | 16 | 0 | 0 | 115 | 0 | 0 | 0 | 37 | 68 | 40 | 179 | 37 | 48 | 0 | 0 | 35 | 50 | 25 | 95 | 40 | 50 | 45 | 52 | 30 | 22 | 14 | 11 | 0 | 0 | 175 | 0 | 16 | 179 | 0 | 180 | 0 | 95 | 50 | 178 | 0 | 410 | 105 | 0 | 113 | 86 | 0 | 0 | 0 |  | 8494 | 3522 | 12016 | 4479 | 926 | 2143 | 3288 | 175 | 218 | 611 | 176 | 0 | 0 | 0
22:00 | 0 | 229 | 200 | 0 | 0 | 97 | 71 | 357 | 0 |  | 0 | 450 | 285 | 50 | 30 | 55 | 13 | 0 | 0 | 0 | 15 | 102 | 134 | 100 | 72 | 0 | 47 | 53 | 55 | 55 | 22 | 25 | 32 | 25 | 33 | 46 | 0 | 128 | 90 | 95 | 120 | 8 | 204 | 0 | 130 | 0 |  | 0 | 0 | 84 | 40 | 50 | 50 | 22 | 38 | 120 | 0 | 0 | 310 | 305 | 184 | 68 | 140 | 37 | 52 | 0 | 43 | 0 | 0 | 52 | 21 | 11 | 33 | 15 | 180 | 100 | 92 | 22 | 0 | 53 | 69 | 53 | 49 | 163 | 260 | 63 | 75 | 44 | 75 | 17 | 42 | 10 | 315 | 24 | 11 | 0 | 100 | 51 | 50 | 160 | 73 | 149 | 0 | 100 | 200 | 10 | 232 | 115 | 87 | 17 | 0 | 180 | 0 | 0 |  | 926 | 16 | 0 | 0 | 115 | 0 | 0 | 0 | 37 | 52 | 40 | 179 | 35 | 48 | 0 | 0 | 35 | 50 | 26 | 95 | 12 | 50 | 44 | 52 | 30 | 22 | 14 | 11 | 0 | 0 | 175 | 0 | 16 | 174 | 0 | 163 | 0 | 96 | 84 | 164 | 0 | 365 | 105 | 0 | 113 | 86 | 0 | 0 | 0 |  | 8344 | 3430 | 11774 | 4335 | 926 | 2102 | 3254 | 175 | 218 | 584 | 180 | 0 | 0 | 0
23:00 | 0 | 229 | 200 | 0 | 0 | 101 | 71 | 348 | 0 |  | 0 | 450 | 295 | 50 | 30 | 55 | 13 | 0 | 0 | 0 | 15 | 102 | 145 | 100 | 72 | 0 | 34 | 53 | 55 | 55 | 22 | 25 | 30 | 25 | 33 | 50 | 0 | 128 | 90 | 95 | 120 | 8 | 205 | 0 | 130 | 0 |  | 0 | 0 | 85 | 40 | 50 | 50 | 22 | 38 | 120 | 0 | 0 | 325 | 325 | 192 | 68 | 141 | 37 | 51 | 0 | 43 | 0 | 0 | 52 | 21 | 11 | 33 | 15 | 176 | 102 | 92 | 22 | 0 | 53 | 70 | 53 | 49 | 163 | 262 | 62 | 75 | 44 | 89 | 17 | 44 | 10 | 305 | 24 | 11 | 0 | 100 | 51 | 50 | 160 | 72 | 149 | 0 | 100 | 200 | 10 | 241 | 115 | 87 | 17 | 0 | 180 | 0 | 0 |  | 926 | 16 | 0 | 0 | 115 | 0 | 0 | 0 | 37 | 38 | 40 | 179 | 37 | 48 | 0 | 0 | 40 | 50 | 26 | 95 | 12 | 50 | 44 | 52 | 28 | 22 | 14 | 11 | 0 | 0 | 175 | 0 | 16 | 163 | 0 | 158 | 0 | 97 | 98 | 165 | 0 | 365 | 105 | 0 | 113 | 86 | 0 | 0 | 0 |  | 8408 | 3421 | 11829 | 4386 | 926 | 2100 | 3268 | 175 | 218 | 580 | 176 | 0 | 0 | 0
24:00 | 0 | 230 | 201 | 0 | 0 | 101 | 71 | 348 | 0 |  | 0 | 450 | 272 | 50 | 15 | 55 | 13 | 0 | 0 | 0 | 15 | 102 | 137 | 100 | 72 | 0 | 13 | 53 | 55 | 55 | 0 | 25 | 32 | 25 | 33 | 50 | 0 | 128 | 90 | 95 | 120 | 8 | 204 | 0 | 130 | 0 |  | 0 | 0 | 85 | 40 | 51 | 50 | 22 | 38 | 120 | 0 | 0 | 310 | 310 | 178 | 68 | 140 | 37 | 52 | 0 | 41 | 0 | 0 | 52 | 21 | 11 | 33 | 15 | 172 | 102 | 93 | 22 | 0 | 54 | 70 | 53 | 49 | 163 | 264 | 64 | 75 | 45 | 78 | 17 | 44 | 10 | 300 | 24 | 11 | 0 | 100 | 53 | 50 | 160 | 73 | 149 | 0 | 100 | 200 | 10 | 233 | 115 | 87 | 17 | 0 | 180 | 0 | 0 |  | 926 | 16 | 0 | 0 | 115 | 0 | 0 | 0 | 37 | 38 | 40 | 179 | 35 | 48 | 0 | 0 | 45 | 50 | 26 | 95 | 12 | 50 | 44 | 52 | 28 | 22 | 14 | 11 | 0 | 0 | 174 | 0 | 16 | 162 | 0 | 155 | 0 | 83 | 99 | 165 | 0 | 330 | 105 | 0 | 113 | 87 | 0 | 0 | 0 |  | 8159 | 3372 | 11531 | 4309 | 926 | 2044 | 3116 | 174 | 218 | 572 | 172 | 0 | 0 | 0
KWH | 0 | 5476700 | 4802000 | 0 | 0 | 2172454 | 1472352 | 7903230 | 4088000 |  | 0 | 8315375 | 5633076 | 228480 | 185136 | 591094 | 392255 | 0 | 0 | 0 | 1100160 | 1125504 | 1864320 | 891736 | 1314240 | 0 | 442800 | 1133280 | 954301 | 770892 | 422424 | 60000 | 700740 | 606100 | 788300 | 793944 | 0 | 2847742 | 2172000 | 2300000 | 2900000 | 106221 | 3050947 | 0 | 3012688 | 0 |  | 0 | 0 | 412959 | 457320 | 707520 | 1020000 | 519984 | 516480 | 2155148 | 0 | 0 | 7869800 | 7532000 | 4602000 | 1756363 | 2726350 | 788544 | 1232640 | 0 | 904138 | 0 | 32176 | 614386 | 417456 | 219780 | 691400 | 344740 | 3582720 | 2951680 | 1507200 | 516924 | 8800 | 1273000 | 1659800 | 1099800 | 1084752 | 3396305 | 5936000 | 1452768 | 1586880 | 934200 | 2439600 | 436910 | 935320 | 252360 | 7507000 | 575208 | 252960 | 0 | 667418 | 545471 | 245768 | 1351200 | 778048 | 2315520 | 100440 | 1956480 | 3270240 | 1569018 | 5759000 | 2731200 | 2047260 | 229999 | 30960 | 4654363 | 24250 | 261780 |  | 22259636 | 84600 | 0 | 0 | 1069440 | 0 | 0 | 0 | 359040 | 778368 | 267750 | 4364387 | 662166 | 309120 | 0 | 0 | 1115000 | 554288 | 131601 | 741224 | 393040 | 1072489 | 223299 | 404160 | 225649 | 509520 | 335448 | 220212 | 0 | 0 | 5716600 | 0 | 150000 | 4745909 | 0 | 4182600 | 0 | 1587920 | 404160 | 4501145 | 0 | 8267455 | 1989936 | 0 | 2332896 | 1976544 | 525120 | 0 | 49450 |  | 174068277 | 72510172 | 246578449 | 102665689 | 22259636 | 48616928 | 52969960 | 5716600 | 5019742 | 5557524 | 3582720 | 189650 | 0
Fuel Cost | 0 | 5914836 | 5138140 | 0 | 0 | 2107280.38 | 2149633.92 | 5690325.6 | 3106880 |  | 0 | 6652300 | 5069768.4 | 2330496 | 2005022.88 | 6064624.44 | 486396.2 | 0 | 0 | 0 | 12211776 | 11435120.64 | 18475411.2 | 9345393.28 | 11959584 | 0 | 4144608 | 10868155.2 | 9104031.54 | 7678084.32 | 316818 | 45000 | 0 | 0 | 0 | 7605983.52 | 0 | 740412.92 | 564720 | 3519000 | 4437000 | 1020783.81 | 3203494.35 | 0 | 3826113.76 | 0 |  | 0 | 0 | 4331939.91 | 4705822.8 | 6728515.2 | 9547200 | 478385.28 | 1435814.4 | 2262905.4 | 0 | 0 | 5823652 | 6326880 | 4233840 | 1721235.74 | 3626045.5 | 646606.08 | 1269619.2 | 0 | 1292917.34 | 0 | 377102.72 | 5775228.4 | 425805.12 | 164835 | 1306746 | 258555 | 24720768 | 2420377.6 | 14333472 | 527262.48 | 144320 | 1731280 | 2257328 | 1495728 | 1355940 | 4211418.2 | 5461120 | 2164624.32 | 2792908.8 | 1036962 | 3708192 | 694686.9 | 1094324.4 | 593046 | 5329970 | 431406 | 192249.6 | 0 | 6987866.46 | 9327554.1 | 4104325.6 | 12998544 | 12993401.6 | 23363596.8 | 1159077.6 | 18234393.6 | 30674851.2 | 14701698.66 | 5413460 | 23952624 | 18241086.6 | 2173490.55 | 0 | 42913226.86 | 0 | 0 |  | 60101017.2 | 2474550 | 0 | 0 | 10309401.6 | 0 | 0 | 0 | 4164864 | 10196620.8 | 2648047.5 | 3491509.6 | 1026357.3 | 3319948.8 | 0 | 0 | 2096200 | 6174768.32 | 1612112.25 | 7338117.6 | 4075824.8 | 12558846.19 | 2690752.95 | 4025433.6 | 2222642.65 | 560472 | 553489.2 | 166700.484 | 0 | 0 | 23380894 | 0 | 4234500 | 4176399.92 | 0 | 3889818 | 0 | 2524792.8 | 6830304 | 3961007.6 | 0 | 6035242.15 | 18824794.56 | 0 | 21415985.28 | 17611007.04 | 4904620.8 | 0 | 0 |  | 533893427.38 | 259597042.994 | 793490470.374 | 100915001.794 | 60101017.2 | 48346331.83 | 469124544.63 | 23380894 | 1305132.92 | 64293382.4 | 24720768 | 1303397.6 | 0
Yesterday Day Peak | 78 | 0 | 180 | 200 | 0 | 33 | 0 | 0 | 280 |  | 0 | 260 | 0 | 125 | 44 | 72 | 0 | 0 | 0 | 94 | 0 | 43 | 41 | 0 | 13 | 0 | 0 | 1 | 15 | 295 | 22 | 14 | 25 | 31 | 25 | 100 | 140 | 0.5 | 131 | 90 | 95 | 120 | 13 | 0 | 0 | 145 |  | 40 | 0 | 0 | 0 | 50 | 24 | 0 | 144 | 0 | 80 | 0 | 320 | 196 | 33 | 0 | 51 | 0 | 340 | 70 | 49 | 0 | 0 | 8 | 3 | 16 | 8 | 33 | 22 | 250 | 62 | 22 | 163 | 0 | 54 | 11 | 10 | 35 | 69 | 266 | 61 | 75 | 42 | 119 | 17 | 41 | 24 | 47 | 10 | 0 | 23 | 53 | 0 | 0 | 0 | 0 | 0 | 149 | 100 | 106 | 70 | 240 | 16 | 0 | 87 | 115 | 3 | 1 |  | 83 | 0 | 929 | 0 | 0 | 0 | 0 | 0 | 0 | 0 | 0 | 61 | 179 | 0 | 0 | 55 | 249 | 0 | 0 | 0 | 8 | 12 | 42 | 0 | 0 | 0 | 21 | 13 | 0 | 0 | 0 | 94 | 0 | 0 | 200 | 0 | 186 | 0 | 21 | 0 | 171 | 0 | 0 | 0 | 0 | 0 | 0 | 320 | 70 |  | 9267.5 | DayPeak
Yesterday Evening Peak | 0 | 230 | 200 | 0 | 0 | 100 | 71 | 352 | 0 | 0 | 0 | 450 | 296 | 50 | 30 | 55 | 12 | 0 | 0 | 0 | 32 | 101 | 144 | 100 | 66 | 0 | 47 | 53 | 55 | 55 | 22 | 25 | 32 | 25 | 33 | 42 | 0 | 128 | 90 | 95 | 120 | 8 | 215 | 0 | 116 | 0 | 0 | 0 | 0 | 85 | 40 | 51 | 50 | 22 | 33 | 120 | 0 | 0 | 335 | 335 | 203 | 68 | 137 | 37 | 51 | 0 | 43 | 0 | 0 | 49 | 21 | 11 | 33 | 15 | 176 | 100 | 93 | 22 | 0 | 53 | 69 | 53 | 49 | 163 | 269 | 62 | 75 | 45 | 92 | 17 | 44 | 10 | 310 | 24 | 11 | 0 | 115 | 51 | 50 | 160 | 72 | 149 | 0 | 100 | 199 | 10 | 252 | 115 | 87 | 29 | 0 | 179 | 0 | 0 |  | 926 | 16 | 0 | 0 | 115 | 0 | 0 | 0 | 37 | 68 | 40 | 179 | 37 | 48 | 0 | 0 | 35 | 50 | 25 | 95 | 40 | 50 | 45 | 52 | 30 | 22 | 14 | 11 | 0 | 0 | 175 | 0 | 16 | 179 | 0 | 180 | 0 | 95 | 50 | 178 | 0 | 410 | 105 | 0 | 113 | 86 | 0 | 0 | 0 |  | 12016 | EvPeak
Forecast for Evening | 0 | 260 | 220 | 0 | 0 | 100 | 75 | 370 | 0 | 0 | 0 | 450 | 280 | 100 | 100 | 55 | 10 | 0 | 0 | 0 | 100 | 102 | 149 | 100 | 72 | 0 | 47 | 54 | 55 | 55 | 22 | 25 | 32 | 33 | 33 | 42 | 0 | 130 | 90 | 100 | 120 | 25 | 215 | 0 | 130 | 0 | 0 | 0 | 0 | 85 | 100 | 97 | 50 | 22 | 30 | 100 | 0 | 0 | 360 | 360 | 220 | 75 | 90 | 36 | 52 | 0 | 43 | 0 | 42 | 52 | 22 | 11 | 33 | 20 | 184 | 145 | 95 | 22 | 0 | 53 | 69 | 51 | 44 | 163 | 260 | 66 | 73 | 44 | 125 | 17 | 45 | 10 | 320 | 24 | 11 | 200 | 300 | 300 | 100 | 200 | 100 | 149 | 0 | 100 | 200 | 150 | 300 | 115 | 100 | 100 | 0 | 260 |  |  |  | 931 | 32 | 0 | 0 | 115 | 225 | 0 | 0 | 35 | 75 | 40 | 175 | 33 | 110 | 30 | 0 | 55 | 50 | 30 | 100 | 40 | 42 | 45 | 52 | 35 | 22 | 16 | 11 | 0 | 0 | 250 | 0 | 17 | 215 | 0 | 210 | 0 | 95 | 100 | 215 | 0 | 400 | 105 | 0 | 113 | 85 | 100 | 0
Forecast for Day | 0 | 220 | 220 | 0 | 0 | 100 | 60 | 370 | 0 | 0 | 0 | 450 | 280 | 100 | 100 | 55 | 10 | 0 | 0 | 0 | 100 | 100 | 149 | 100 | 72 | 0 | 45 | 54 | 55 | 55 | 22 | 25 | 32 | 33 | 33 | 42 | 0 | 130 | 90 | 100 | 120 | 25 | 215 | 0 | 130 | 0 | 0 | 0 | 0 | 0 | 100 | 95 | 50 | 22 | 15 | 100 | 0 | 0 | 360 | 340 | 220 | 78 | 90 | 36 | 52 | 0 | 43 | 0 | 0 | 52 | 22 | 11 | 33 | 20 | 140 | 145 | 95 | 22 | 1.6 | 53 | 69 | 51 | 44 | 163 | 260 | 64 | 73 | 44 | 120 | 17 | 45 | 10 | 315 | 24 | 11 | 0 | 200 | 0 | 0 | 100 | 0 | 149 | 20 | 100 | 200 | 150 | 300 | 115 | 100 | 50 | 4.4 | 230 |  |  |  | 931 | 0 | 0 | 0 | 115 | 225 | 0 | 0 | 0 | 0 | 40 | 175 | 33 | 70 | 0 | 0 | 55 | 50 | 0 | 80 | 40 | 42 | 45 | 52 | 0 | 22 | 16 | 11 | 0 | 0 | 250 | 0 | 0 | 215 | 0 | 200 | 0 | 95 | 0 | 205 | 0 | 400 | 105 | 0 | 110 | 84 | 50 | 0 | 3
Generation at 08:00(Today) | 0 | 229 | 200 | 0 | 0 | 100 | 71 | 300 | 0 | 0 | 0 | 300 | 285 | 0 | 0 | 15 | 13 | 0 | 0 | 0 | 0 | 101 | 0 | 60 | 8 | 0 | 13 | 17 | 17 | 55 | 22 | 25 | 25 | 25 | 33 | 8 | 0 | 125 | 90 | 95 | 120 | 0 | 206 | 0 | 130 | 0 | 0 | 0 | 0 | 0 | 10 | 0 | 6 | 22 | 14 | 120 | 0 | 0 | 310 | 305 | 182 | 68 | 138 | 16 | 53 | 0 | 5 | 0 | 0 | 0 | 21 | 11 | 33 | 14 | 114 | 123 | 8 | 22 | 0 | 54 | 70 | 11 | 10 | 100 | 263 | 62 | 40 | 10 | 83 | 17 | 16 | 10 | 290 | 24 | 11 | 0 | 0 | 0 | 0 | 7 | 0 | 15 | 5 | 10 | 17 | 10 | 180 | 70 | 17 | 17 | 2 | 52 | 0 | 0 | 0 | 931 | 0 | 0 | 0 | 0 | 0 | 0 | 0 | 34 | 0 | 40 | 179 | 23 | 0 | 0 | 0 | 55 | 0 | 0 | 23 | 12 | 8 | 0 | 8 | 0 | 22 | 14 | 5 | 0 | 0 | 250 | 0 | 0 | 181 | 0 | 147 | 0 | 37 | 10 | 167 | 0 | 230 | 17 | 0 | 35 | 86 | 0 | 0 | 2 | 0
199
| Minimum Generation |  | 8651.1 | 8:00
| Highest Generation |  | 12016 | 21:00
| Day Peak Generation |  | 9267.5 | 12:00
| Evening Peak Generation |  | 12016 | 21:00
| HVDC Max Flow |  | 929 | 1:00
| HVDC EvPeak Flow |  | 926 | 21:00
| Load factor L.F |  | 85.5%

## P1
|  |  | POWER GRID COMPANY OF BANGLADESH LTD. |  |  |  | Revised
|  |  | NATIONAL LOAD DESPATCH CENTER |  |  |  |  | QF-LDC-08
|  |  | DAILY REPORT |  |  |  |  | Page -1
[6 empty] | Reporting Date : | 2019-08-02
Till now the maximum generation is : - |  |  | 12893 MW | 21:00 | Hrs on | 2019-05-29
The Summary of Yesterday's |  | 2019-08-01 | Generation & Demand |  | Today's Actual Min Gen. & Probable Gen. & Demand
Day Peak Generation : |  | 9267.5 | MW Hour : | 12:00 | Min. Gen. at | 8:00 | 8272 | MW
Evening Peak Generation : |  | 12016 | MW Hour : | 21:00 | Available Max Generation : |  | 14550 | MW
E.P. Demand (at gen end) : |  | 12016 | MW Hour : | 21:00 | Max Demand (Evening) : |  | 11200 | MW
Maximum Generation : |  | 12016 | MW Hour : | 21:00 | Reserve(Generation end) |  | 3350 | MW
Total Gen. (MKWH) : |  | 246.5784 | System Load Factor : | 85.5% | Load Shed : |  | 0 | MW
EXPORT / IMPORT THROUGH EAST-WEST INTERCONNECTOR
Export from East grid to West grid :- Maximum |  |  | -370 | MW at | 22:00 | Energy |  | MKWHR.
Import from West grid to East grid :- Maximum |  |  | - | MW at | - | Energy | - | MKWHR.
| Water Level of Kaptai Lake at 6:00 A M on |  | 2019-08-02
Actual : | 105.73 | Ft.(MSL) , | Rule curve : | 89.32 | Ft.( MSL )
Gas Consumed : | Total = | 1344.23 | MMCFD. | Oil Consumed (PDB) :
[6 empty] | HSD : |  | Liter
[6 empty] | FO : |  | Liter
Cost of the Consumed Fuel (PDB+Pvt) : |  | Gas : | 149261333.624
|  | Coal : | 23380894 | Oil : | 533417927.03 | Total : | 706060154.654
Load Shedding & Other Information
Area | Yesterday |  |  |  | Today
|  |  | Estimated Demand (S/S end) |  | Estimated Shedding (S/S end) |  | Rates of Shedding
| MW |  | MW |  |  | MW | (On Estimated Demand)
Dhaka | 0 | 0:00 | 3953.1066 |  |  | 0 | 0%
Chittagong Area | 0 | 0:00 | 1344.3125 |  |  | 0 | 0%
Khulna Area | 0 | 0:00 | 1204.4661 |  |  | 0 | 0%
Rajshahi Area | 0 | 0:00 | 1088.3391 |  |  | 0 | 0%
Comilla Area | 0 | 0:00 | 983.515 |  |  | 0 | 0%
Mymensingh Area | 0 | 0:00 | 793.6619 |  |  | 0 | 0%
Sylhet Area | 0 | 0:00 | 443.7285 |  |  | 0 | 0%
Barisal Area | 0 | 0:00 | 204.3453 |  |  | 0 | 0%
Rangpur Area | 0 | 0:00 | 612.1117 |  |  | 0 | 0%
Total | 0 |  | 10627.5865 |  |  | 0
Information of the Generating Units under shut down.
| Planned Shut- Down |  |  | Forced Shut- Down
|  |  |  | 1) Barapukuria ST: Unit-1 & 2. | 7) Baghabari 100 MW
|  |  |  | 2) Khulna ST 110 MW | 8) Ghorasal Unit-7
|  |  |  | 3) Sikalbaha ST 60 MW | 9) Ghorasal Unit-1 & 2
|  |  |  | 4) Bheramara 410 MW. | 10) Ghorasal Unit-5
5) Siddhirganj ST
6) Ashuganj #4,5
Additional Information of Machines, lines, Interruption / Forced Load shed etc.
|  | Description |  |  | Comments on Power Interruption
a) B.Baria-Ashuganj 132 kV Ckt-1 was under shut down from 11:03 to 12:06 for red hot maintenance at
B.Baria end.
b) Hasnabad 230/132 kV T01 transformer was under shut down from 12:06 to 13:15 for red hot maintenance
at 132 kV side.
c) B.Baria-Ashuganj 132 kV Ckt-2 was under shut down from 12:39 to 15:05 for red hot maintenance at
B.Baria end.
d) Sikalbaha 225 MW CCPP tripped at 09:28 showing gen. Protection operated and GT was synchronized at
13:08.
e) Haripur 360 MW CCPP was shut down at 15:22 for maintenance work.
f) Sikalbaha 230/132 kV T1 & T2 transformers tripped at 15:29 from both end showing dir. O/C at 132 kV side
and main-1,2,general trip at 230 kV side.At the same time Sikalbaha 225 MW,Anwara 300 MW,
Karnaphuli 108 MW & Zodiac 54 MW plants tripped.
g) Shyampur-Meghnaghat 230 kV Ckt-2 was switched off at 15:27 due to abnormal sound from LA at Shyampur
end.
h) Daudkandi 132/33 kV T3 transformer was under shut down from 14:44 to 16:36 for C/M.
i) Kamrangirchar-Aurahati 132 kV Ckt was shut down at 06:01 (02/08/2019) for D/W.
j) Baroaulia 132/33 kV T1 transformer was shut down at 06:08 (02/08/2019) for C/M.
k) Mirpur 132/33 kV T2 transformer was under shut down from 05:04 to 06:25 (02/08/2019) for C/M.
l) Aminbazar-Mirpur 132 kV Ckt-1 was shut down at 06:33 (02/08/2019) for red hot maintenance at Mirpur end.
m) Saidpur-Purbasadipur 132 kV Ckt-1 was shut down at 06:02 (02/08/2019) for C/M. |  |  |  |  | About 60 MW power interruption occurred under Purbasadipur,
Thakurgaon & Panchagar S/S areas from 06:02 (02/08/2019) to till now.

## P2
EVENING PEAK GENERATION AND DAY LONG ENERGY DATA OF POWER STATIONS
| Date : | 2019-08-01 | [5 empty] | Page -2
Sl. |  |  |  |  | Present | Peak | Energy
No. | Name of the Power Stations |  | Producer | Installed Capacity | Capacity | Hour | Generated | Remarks
Generation
|  |  |  | Unit No. X Capacity | MW | MW | MW
1 | Ghorasal TPP (Unit-1&2) |  | PDB | 2*55 | 85 | 0 | 0 | #2 Under maint.
| Ghorasal Repowered CCPP Unit-3 |  | PDB | 1*210 | 170 | 230 | 5476700
| Ghorasal Repowered CCPP Unit-4 |  | PDB | 1*210 | 180 | 200 | 4802000
| Ghorasal TPP Unit-5 |  | PDB | 1*210 | 190 | 0 | 0 | Under maint.
2 | Ghorasal 365 MW CCPP Unit-7 |  | PDB | 1*243+1*122 | 365 | 0 | 0 | Under maint.
3 | Ghorashal 78.5 MW PP(MAX) |  | QRPP | 2*40 | 78 | 71 | 1472352
4 | Ghorashal 108MW PP (Regent) |  | IPP | 34*3.35 | 108 | 100 | 2172454
5 | Haripur GTPP |  | SBU, PDB | 2*32 | 40 | 0 | 0 | Gas shortage
6 | Haripur 412 MW CCPP |  | EGCB | 1*273+1*139 | 412 | 352 | 7903230 | FGMO
7 | Haripur 360MW CCPP(HPL) |  | IPP | 1*235+1*125 | 360 | 0 | 4088000 | Under maint.
8 | Meghnaghat 450 MW CCPP(MPL) |  | IPP | 2*150+1*150 | 450 | 450 | 8315375 | Gas shortage
9 | Meghnaghat 100 MW(IEL) |  | QRPP | 12*8.9 | 100 | 50 | 228480 | Low demand
10 | Meghnaghat CCPP(Summit) |  | IPP | 2*110+1*110 | 305 | 296 | 5633076 | Gas shortage
11 | Madanganj 102 PP(Summit) |  | QRPP | 6*17 | 100 | 30 | 185136 | Low demand
12 | Madanganj-55 MW PP(Summit) |  | (IPP) | 3*17.08+1*11.3 | 55 | 55 | 591094
13 | Keraniganj 100 MW PP (Powerpac) |  | QRPP | 8*13.45 | 100 | 100 | 891736
14 | Narshingdi 22 MW PP (Doreen) |  | SIPP, REB | 8*2.90 | 22 | 22 | 422424
15 | 210 MW Siddhirgonj TPP |  | PDB | 1*210 | 115 | 0 | 0 | Under maint.
16 | Siddhirgonj 2*120 MW GTPP |  | EGCB | 2*105 | 210 | 0 | 0 | Gas shortage
| Siddhirganj Desh |  | QRPP | 96*1.2 | 0 | 0 | 0 | Contract Expired
17 | Siddhirganj 100 PP(Dutch Bangla) |  | QRPP | 12*8.9 | 100 | 32 | 1100160
18 | Siddhirganj 335 MW CCPP |  | EGCB | 1*217 | 217 | 12 | 392255 | Testing
| Pagla (DPA ) |  | QRPP | 100*0.5 | 0 | 0 | 0 | Contract Expired
19 | Gagnagar 102 MW PP (Digital Power) |  | IPP | 12*8.924 | 102 | 101 | 1125504
20 | Katpotti 52 MW PP (Sinha) |  | IPP | 7*7.9 | 51 | 47 | 442800 | Engine problem
21 | Kamalaghat 54 MW PP(Banco Energy) |  | IPP | 3*18 | 54 | 53 | 1133280
22 | Kodda 150MW PP |  | BPDB-RPCL | 9*17.06 | 149 | 144 | 1864320
23 | Manikganj 55 MW PP (Northern) |  | IPP | 3*19.3 | 55 | 55 | 954301
24 | Nababganj 55 MW PP (Southern power ) |  | IPP | 3*19.3 | 55 | 55 | 770892
25 | Bosila 108MW PP(CLC) |  | IPP | 12*8.775+1*3.5 | 108 | 66 | 1314240 | Engine problem
26 | Summit Power,(Madhabdi+Ashulia) |  | SIPP,REB | 3*3.67+4*8.73 | 80 | 57 | 760740 | Engine problem
27 | Maona 33 MW PP(Summit) |  | SIPP,REB | 4*8.73 | 33 | 25 | 606100 | Machine Problem
28 | Rupganj 33 MW PP(Summit) |  | SIPP,REB | 4*8.73 | 33 | 33 | 788300
29 | Gazipur 52 MW PP |  | IPP | 6*8.9 | 52 | 42 | 793944
30 | Tongi 80 MW GTPP |  | PDB | 1* 105 | 105 | 0 | 0 | Gas shortage
31 | Kodda 300 MW PP Unit-2 (Summit) |  | IPP | 18*17.076 | 300 | 115 | 667418 | Low demand
32 | Keranigonj 300 MW PP (APR) |  | IPP | 256*1.4 | 300 | 51 | 545471 | Low demand
33 | Bramhangoan 100 MW PP (Aggreko) |  | IPP | 100 | 100 | 50 | 245768 | Low demand
34 | Aurahati 100MW PP (Aggreko) |  | IPP | 0.85*23+0.95*91 | 100 | 72 | 778048
35 | Kodda 149 MW PP Unit-1 (Summit) |  | IPP | 149 | 149 | 149 | 2315520
36 | Gazipur 100 MW PP |  | RPCL | 100 MW | 105 | 87 | 2047260
| Dhaka area Total |  |  |  | 5693 | 3202 | 60828378
37 | Chattogram TPP-1 |  | PDB | 1*210 | 180 | 95 | 2300000
| Chattogram TPP-2 |  | PDB | 1*210 | 180 | 120 | 2900000
38 | Raozan 25 MW PP |  | IPP | 3*8.9 | 25 | 8 | 106221
39 | Teknaf 20MW PP (Solartech) |  | Teknaf Solartech Energy Ltd. | 20 | 20 | 0 | 100440
40 | Patenga 50MW PP (Baraka) |  | IPP | 8*6.98 | 50 | 50 | 1020000
41 | Kaptai Hydro: Unit-1,2,3,4, 5 |  | PDB | 2*40+3*50 | 230 | 218 | 5019742
42 | Sikalbaha 225MW |  | PDB | 1*150+1*175 | 225 | 215 | 3050947 | FGMO
43 | Sikalbaha Peaking GT |  | PDB | 1*150 | 150 | 116 | 3012688 | FGMO
44 | Sikalbaha 51 MW PP(Energis) |  | RPP | 4*12.5+2*11.9+1*3+1*1.5 | 51 | 0 | 0 | Contract Expired
45 | Sikalbaha 105 MW PP (Baraka Sikalbaha) |  | IPP | 105 MW | 105 | 29 | 229999 | Transformer over load
46 | Hathazari 100 MW peaking PP |  | PDB | 11*8.9 | 98 | 0 | 0 | Reserve
47 | Dohazari -Kalaish 100 MW Peaking |  | PDB | 6*17 | 102 | 85 | 412959
48 | Juldah 100 MW Unit-1 (Acorn) |  | QRPP | 8*13.45 | 100 | 40 | 457320 | Line O/L
49 | Juldah 100 MW PP Unit-3 (Acorn) |  | IPP | 0 | 100 | 100 | 1956480
50 | Barabkunda 22 MW PP (Regent) |  | SIPP, PDB | 8*2.90 | 22 | 22 | 519984
* | Malancha, Ctg. EPZ (United) |  |  | 5*8.73+3*9.34 | 0 | 33 | 516480
51 | Chattogram 108 MW PP (ECPV) |  | IPP | 16*7 | 108 | 51 | 707520 | Engine problem
52 | Kaptai 7 MW Solar PP |  | PDB | 7.4 MW | 7 | 0 | 30960
53 | Anwara 300 MW PP (United) |  | IPP | 300 MW | 300 | 179 | 4654363 | Transformer over load
| Jodiac Power |  | IPP | 54.36 | 0 | 0 | 24250 | on test
| Karnaphuli Power Lid. |  | IPP | 110 | 0 | 0 | 261780 | on test
| Chattogram area Total |  |  |  | 2053 | 1361 | 27282133
54 | Ashuganj TPP Unit- 3 |  | APSCL | 1*150 | 135 | 120 | 2155148
| Ashuganj TPP Unit- 4 |  | APSCL | 1*150 | 129 | 0 | 0 | Gas shortage
| Ashuganj TPP Unit- 5 |  | APSCL | 1*150 | 134 | 0 | 0 | Gas shortage
55 | Ashuganj 225 MW CCPP |  | APSCL | 1*142+1*75 | 221 | 203 | 4602000 | FGMO
56 | Ashuganj 450 MW CCPP(North) |  | APSCL | 1*360 | 360 | 335 | 7869800 | FGMO
57 | Ashuganj 450 MW CCPP(South) |  | APSCL | 1*360 | 360 | 335 | 7532000 | FGMO
58 | Ashuganj 50 MW PP |  | APSCL | 14*3.968 | 45 | 37 | 788544 | Engine problem
59 | Ashuganj 55 MW PP (Precision) |  | RPP | 15*4 | 55 | 51 | 1232640
60 | Ashuganj 53MW PP (United) |  | QRPP | 14*4 | 53 | 0 | 0 | Contract Expired
61 | Ashuganj 195MW PP (APSCL-United) |  | IPP | 20*9.73+1*16 | 195 | 68 | 1756363 | Gas shortage
62 | Ashuganj 51 MW PP (Midland) |  | IPP | 6*9.34 | 51 | 43 | 904138 | Engine problem
63 | Ashuganj 150MW PP (Midland) |  | IPP | 23*7.015 | 150 | 10 | 1569018
64 | B.Baria (Aggreko) 85MW |  | QRPP | 86*1.10 | 85 | 0 | 0 | Contract Expired
65 | Titas 50 MW Peaking PP |  | PDB | 6*8.92 | 52 | 0 | 32176
66 | Chandpur 150 MW CCPP |  | PDB | 1*106+1*57 | 163 | 137 | 2726350
67 | Chandpur 200MW (Desh energy) |  | IPP | 0 | 200 | 199 | 3270240
68 | Feni 22MW PP (Doreen) |  | SIPP, PDB | 8*2.90 | 22 | 21 | 417456
69 | Feni 11 MW PP (Doreen) |  | SIPP, REB | 4*2.90 | 11 | 11 | 219780
** | Impoprt (Tripura) |  | Imported power | 0 | 160 | 176 | 3582720
70 | Jangalia 33MW PP (Summit) |  | SIPP, PDB | 4*8.73 | 33 | 33 | 691400
71 | Jangalia 52 MW PP (Lakdanavi) |  | IPP | 6*8.92 | 52 | 49 | 614386
72 | Cumilla 25 MW PP (Summit) |  | SIPP, PDB | 3*3.67+2*6.97 | 25 | 15 | 344740 | Engine problem
73 | Daudkandi 200 MW PP (B.Trac) |  | IPP | 154*1.4 | 200 | 0 | 0 | Reserve
| Cumilla Area Total |  |  |  | 2891 | 1843 | 40308899
74 | RPCL 210MW CCPP |  | IPP | 4*35+1*70 | 202 | 100 | 2951680 | GT-1 under maint.
75 | Tangail 22 MW PP (Doreen) |  | SIPP, PDB | 8*2.90 | 22 | 22 | 516924
76 | Jamalpur 95 MW PP(Powerpac) |  | IPP | 12*8.924 | 95 | 93 | 1507200
77 | Sarishabari 3 MW Solar Plant |  | IPP | 1*3 | 3 | 0 | 8800
78 | Mymensingh 200 MW PP (United) |  | IPP | 200 | 200 | 160 | 1351200 | Line O/L
79 | Jamalpur 115 MW PP (United) |  | IPP | 115 MW | 115 | 115 | 2731200
| Mymensingh Area Total |  |  |  | 637 | 490 | 9067004
80 | Fenchugonj CCPP Phase-1 |  | PDB | 2*32+1*33 | 70 | 53 | 1273000
81 | Fenchugonj CCPP Phase-2 |  | PDB | 2*35+1*35 | 90 | 69 | 1659800
82 | Kushiara 163 MW CCPP (KP) |  | IPP | 1*109+1*54 | 163 | 163 | 3396305
83 | Shajibazar 330 MW CCPP |  | PDB | 3*110 | 330 | 269 | 5936000 | FGMO
84 | Fenchugonj 51 MW PP (Barakatullah) |  | RPP | 19*2.90 | 51 | 53 | 1099800
85 | Fenchuganj 44MW (Energyprima) |  | RPP | 12*3.3+5*2 | 44 | 49 | 1084752
86 | Hobiganj 11MW PP Cofidence-E |  | SIPP, REB | 4*2.90 | 11 | 11 | 252960
87 | Shahjibazar GTPP Unit- 8 & 9 |  | PDB | 2*35 | 66 | 62 | 1452768
88 | Shahjibazar 86MW PP (Shahjibazar) |  | RPP | 32*2.90 | 86 | 75 | 1586880 | Engine problem
89 | Shahjibazar 50MW PP (EPL) |  | RPP | 27*2.0 | 50 | 45 | 934200 | Engine problem
90 | Sylhet 150 MW CCPP |  | PDB | 1*142 | 142 | 92 | 2439600 | FGMO
91 | Sylhet 20 MW GTPP |  | PDB | 1*20 | 20 | 17 | 436910
92 | Sylhet 50MW PP (EPL) |  | RPP | 27*2 | 50 | 44 | 935320 | Engine problem
93 | Shahjahanulla 25 MW PP |  | SIPP, REB | 3*9.34 | 25 | 24 | 575208
94 | Bibiana-II 341 MW CCPP (Summit) |  | IPP | 1*222+1*119 | 341 | 310 | 7507000 | FGMO
95 | Bibiyana-III 400 MW CCPP |  | PDB | 285 MW | 285 | 252 | 5759000 | FGMO
96 | Sylhet 10MW PP (Desh) |  | RPP | 6*1.95 | 10 | 10 | 252360
| Sylhet Area Total |  |  |  | 1834 | 1598 | 36581863
97 | Bheramara GTPP Unit-1,2 & 3 |  | PDB | 3*20 | 46 | 16 | 84600
** | Bheramara (HVDC ) |  | Imported power | 2*500 | 1000 | 926 | 22259636
| Khulna 115 MW PP (KPCL-1 & 3) |  | IPP | 19*6.5 | 0 | 0 | 0 | Contract Expired
98 | Khulna 115 PP MW (KPCL-2) |  | QRPP | 7*17 | 115 | 115 | 1069440
99 | Faridpur 50 MW Peaking PP |  | PDB | 8*6.89 | 54 | 37 | 359040
100 | Khulna 225 MW CCPP |  | NWPGCL | 1*150+1*75 | 230 | 0 | 0 | Reserve
101 | Gopalganj 100 MW Peaking PP |  | PDB | 16*6.98 | 109 | 68 | 778368
102 | Bheramara 360 MW CCPP |  | NWPGCL | 1*278+1*132 | 410 | 0 | 0 | Under maint.
103 | Noapara 40 MW PP (Khanjahan Ali) |  | QRPP | 5*8.5 | 40 | 40 | 267750
| Khulna (Aggreeco) 55MW |  | QRPP | 71*0.85 | 0 | 0 | 0 | Contract Expired
104 | Noapara 100 MW PP (Bangla Trac) |  | IPP | 70*1.4 | 100 | 50 | 404160 | Low demand
105 | Rupsha 105 MW PP (Orion rupsha) |  | IPP | 6*18.445 | 105 | 105 | 1989936
106 | Madhumati 100 MW PP |  | IPP | 100 MW | 105 | 86 | 1976544 | Engine problem
| Khulna Area Total |  |  |  | 2314 | 1443 | 29189474
107 | Barisal 110 MW PP (Summit ) |  | IPP | 7*17.076 | 110 | 48 | 309120 | Line O/L
108 | Barisal GT PP Unit-1& 2 |  | PDB | 2*20 | 30 | 0 | 0 | Reserve
109 | Bhola 33 MW PP (Venture) |  | RPP | 1*34.50 | 33 | 37 | 662166
110 | Bhola 225 MW CCPP |  | PDB | 2*63+1*68 | 194 | 179 | 4364387
111 | Bhola 95 MW PP (Aggreko) |  | QRPP | 96*1.10 | 95 | 95 | 1587920
| Barisal Area Total |  |  |  | 462 | 359 | 6923593
112 | Baghabari 71 MW GTPP |  | PDB | 1*71 | 71 | 35 | 1115000
| Baghabari 100 MW GTPP |  | PDB | 1*100 | 100 | 0 | 0 | Under maint.
113 | Baghabari 50 MW Peaking PP |  | PDB | 6*8.9 | 52 | 50 | 554288
114 | Bera 70 MW Peaking PP |  | PDB | 9*8.29 | 71 | 25 | 131601 | Low demand
115 | Amnura 50 MW PP(Sinha) |  | QRPP | 7*7.79 | 50 | 40 | 393040 | Engine problem
116 | Katakhali 50 MW PP (Northern) |  | QRPP | 6*8.9 | 50 | 50 | 1072489
117 | Katakhali 50 MW Peaking PP |  | PDB | 6*8.7 | 50 | 45 | 223299
118 | Sirajgonj Unit-1 225MW |  | NWPGCL | 1*150+1*75 | 210 | 179 | 4745909 | FGMO
119 | Sirajgonj Unit-2 225MW |  | NWPGCL | 1*150+1*75 | 220 | 180 | 4182600 | FGMO
120 | Sirajgonj Unit-3 225MW |  | NWPGCL | 1*141 | 220 | 178 | 4501145 | FGMO
121 | Sirajgonj 400 MW CCPP Unit-4 |  | SNWPGCL | 1*282+1*132 | 414 | 410 | 8267455 | Frequency control
122 | Santahar 50 MW Peaking PP |  | PDB | 6*8.7 | 50 | 30 | 225649
123 | Bogra 22 MW PP (GBB) |  | RPP | 6*4 | 22 | 22 | 509520
124 | Bogura 20 MW PP (Energyprima) |  | RPP | 5*3.3+5*2 | 10 | 14 | 335448 | Engine problem
125 | Ullapara 11 MW PP (Summit) |  | SIPP, REB | 4*2.90 | 11 | 11 | 220212
126 | Natore 52 MW PP (Rajlanka) |  | IPP | 6*8.92 | 52 | 52 | 404160
127 | Chapainawabganj 100 MW Peaking PP |  | PDB | 12*8.924 | 104 | 95 | 741224
128 | Baghabari 200 MW PP (Paramount) |  | IPP | 200 MW | 200 | 0 | 0 | Reserve
129 | Bagura 113 MW PP (Confidence) |  | IPP | 113 MW | 113 | 113 | 2332896
| Rajshahi Area Total |  |  |  | 2070 | 1529 | 29955935
130 | Barapukuria TPP Unit-1 |  | PDB | 1*125 | 85 | 0 | 0
| Barapukuria TPP Unit-2 |  | PDB | 1*125 | 85 | 0 | 0 | Under maint.
131 | Barapukuria 275 MW TPP Unit-3 |  | PDB | 1*275 | 274 | 175 | 5716600
132 | Rangpur 20 MW GTPP |  | PDB | 1*20 | 20 | 0 | 0 | Under maint.
133 | Saidpur 20 MW GTPP |  | PDB | 1*20 | 20 | 16 | 150000
| Rangpur 113 MW PP (Confidence) |  | IPP | 113 MW | 0 | 0 | 525120 | On test
| Sympa Solar Power 8MW |  | IPP | 8 MW | 0 | 0 | 49450
| Rangpur Area Total |  |  |  | 484 | 191 | 6441170
| Total |  |  |  | 18438 | 12016 | 246578449
| Eastern Grid Total |  |  |  | 13108 | 8494 | 174068277
| Western Grid Total |  |  |  | 5330 | 3522 | 72510172
| National Grid Total |  |  |  | 18438 | 12016 | 246578449
*Data collected from respective power station over telephone.
Executive Engineer
Network Operation Division
Page- 3

## P3
MAXIMUM LOAD SERVED BY DIFFERENT GRID SUB-STATIONS
Date: | 2019-08-01
(a) ENTIRE EASTERN GRID : |  | 7792 | MW | (b) ENTIRE WESTERN GRID : |  | 3597 | MW
i) Dhaka area |  | 4119 | MW | i) Khulna area |  | 1386 | MW
ii) Chittagong area |  | 1147 | MW | ii) Rajshahi area |  | 1231 | MW
iii) Comilla area |  | 1080 | MW | iii) Barisal area |  | 327 | MW
iv) Mymensingh area |  | 945 | MW | iv) Rangpur area |  | 653 | MW
v) Sylhet area |  | 501 | MW
| SYSTEM TOTAL DEMAND ( a + b ) = |  | 11389 | MW
MAXIMUM LOAD SERVED BY DIFFERENT SUB-STATIONS
Sub-station | Load (MW) | Hour | Sub-station | Load (MW) | Hour | Sub-station | Load (MW) | Hour
Siddhirganj | 130 | 1200 | Jamalpur | 126 | 2100 | Jessore | 112 | 1930
Munsiganj | 120 | 2100 | Sherpur | 98 | 2200 | Benapol | 44 | 1930
Sonargaon | 82 | 1930 | Srimongal | 40 | 1930 | Jhenida | 106 | 1930
Shyampur | 200 | 100 | Shahjibazar | 120 | 2200 | Bottail | 122 | 1930
Bhulta | 202 | 2100 | Fenchuganj | 50 | 2100 | G.K Project | 57 | 2000
Madanganj | 49 | 1400 | Kulawara | 48 | 1930 | Faridpur | 160 | 1930
Shitalakhya | 118 | 1500 | Sylhet | 141 | 1900 | Madaripur | 118 | 2100
Rahim steel | 15 | 700 | Chatak | 32 | 2100 | Sariatpur | 35 | 2300
Matuail | 98 | 1000 | Sunamganj | 38 | 1930 | Gopalganj | 88 | 2000
Ghorasal | 84 | 2000 | Biani Bazar | 47 | 1930 | Bagerhat | 80 | 1930
Narsingdi | 145 | 2100 | Comilla (S) | 180 | 2200 | Mongla | 40 | 1400
Haripur (SBU) | 95 | 900 | Comilla(N) | 121 | 2100 | Satkhira | 96 | 1930
Ullon | 86 | 1300 | Chandpur | 102 | 2200 | Gallamari | 47 | 1300
Hasnabad | 213 | 2100 | Feni | 131 | 2100 | Magura | 50 | 2000
Magbazar | 138 | 1200 | Chowmuhani | 170 | 2200 | Chuadanga | 84 | 2300
Maniknagar | 116 | 1100 | Ashuganj | 57 | 2400 | Barisal(N) | 41 | 1900
Bangabhaban | 38 | 1100 | Daudkandi | 130 | 2200 | Barisal (S) | 102 | 1900
Narinda | 90 | 1100 | B.Baria | 140 | 2100 | Patuakhali | 101 | 2100
Dhanmondi | 162 | 1100 | Ramganj | 86 | 2000 | Bhandaria | 52 | 2100
Lalbag | 81 | 1300 | Madunaghat | 61 | 2000 | Borhan Uddin | 35 | 2300
Madartek | 53 | 1930 | Hathazari | 100 | 2000 | Ishurdi | 62 | 1930
Mirpur | 106 | 1100 | Khulshi | 185 | 1930 | Ruppur Paromanobik | 1 | 100
Kalyanpur | 126 | 1930 | Halishahar | 138 | 1500 | Natore | 123 | 2000
Gulshan | 164 | 1500 | Baraulia | 158 | 100 | Bogra | 242 | 2000
Uttara | 85 | 1900 | Sikalbaha | 35 | 2000 | Noagaon | 112 | 2000
Uttara New | 19 | 1500 | Dohazari | 90 | 1930 | Rajshahi | 158 | 1900
Kamrangirchar | 75 | 1930 | Cox'sbazar | 92 | 1930 | C.Nawabganj | 63 | 2000
Savar | 137 | 2000 | Chandraghona | 24 | 1900 | Amnura | 40 | 1930
Bhasantec | 165 | 1300 | Kaptai | 5 | 1930 | Pabna | 110 | 1930
Agargaon | 57 | 1500 | A. Khaer Stl. | 16 | 1000 | Shahjadpur | 105 | 2000
Satmosjid | 105 | 1930 | Bakulia | 99 | 1300 | Serajganj | 106 | 2000
Tongi | 155 | 1700 | Julda | 18 | 100 | Niyamatpur | 57 | 2000
Kabirpur | 220 | 1500 | TK chemical | 3 | 1200 | Joypurhat | 54 | 1930
Basundhara | 128 | 1500 | Modern Steel | 15 | 500 | Mohastangor | 16 | 2000
Manikganj | 92 | 2100 | Shahmirpur | 29 | 200 | Rangpur | 137 | 1930
Joydevpur | 227 | 1930 | Khagrachhari | 18 | 1900 | Lalmonirhat | 63 | 1930
New Tongi | 108 | 1200 | Matarbari | 26 | 2100 | Saidpur | 95 | 1930
Korda | 258 | 1500 | Baroiar Hat | 36 | 1930 | Purbasadipur | 94 | 1900
Dhamrai | 58 | 2000 | Rangamati | 12 | 1900 | Thakurgaon | 77 | 2000
Valuka | 94 | 2000 | Abul Khair 230 | 105 | 1400 | Palashbari | 113 | 1930
Tangail | 187 | 2100 | BSRM | 159 | 1900 | Barapukuria | 47 | 1930
Mymensing | 247 | 2100 | Goalpara | 27 | 2000 | Panchagar | 38 | 1900
Kishorganj | 122 | 2200 | Central (S) | 93 | 1930 | Joldhaka | 27 | 2000
Netrokona | 97 | 2000 | Noapara | 98 | 1930 | Kurigram | 33 | 2000
Sub Divisional Engineer |  |  | Executive Engineer |  | Superintendent Engineer
Network Operation Division |  |  | Network Operation Division |  | Load Despatch Circle
(1) Honbl. State Minister |  |  | (8) Executive Director (O & M) PGCB. |  | (18) C.E. Transmission (1 & 2) PGCB.
Ministry of Power,Energy & Mineral |  |  | (9) Member,Generation,PDB. |  | (19) S.E. System Protection,PGCB.
Resources, GOB. |  |  | (10) Member,Distribution,PDB. |  | (20) Director,Public Relation,PDB.
(2) Secy (Power Divn.)Ministry of |  |  | (11) Member,Transmission & |  | (21) Director Program, PDB.
Power,Energy & Mineral Resources. |  |  | System Operation,PDB. |  | (22) S.E. Consumer Affairs,PDB.
(3) Director General,Power cell |  |  | (12) Member,P&D,PDB. |  | (23) Director,Project Planning,PDB.
(4) Chairman,BERC |  |  | (13) C.E (P & D), PGCB. |  | (24) Director,System Planning,PDB.

## Voltage
MAXIMUM & MINIMUM VOLTAGES OF DIFFERENT GRID SUB-STATIONS:
Date: | 2019-08-01
Sub-Station | Max Voltage | Hour | Min | Hour | Sub-Station | Maxm | Hour | Min
|  |  | Voltage |  |  | Voltage |  | Voltage
400 KV | KV |  | KV |  |  | KV |  | 126
Bibiyana | 390 | 18:00 | 380 | 14:00 | Kaliakoir | 367 | 18:00 | 356
Bheramara | 396 | 5:00 | 387 | 20:00 | Bhulta | 383 | 18:00 | 372
Ashuganj(N) | 385 | 5:00 | 376 | 12:00
230 KV | KV |  | KV |  | 230 KV | KV |  | 12:00
Ghorasal | 230 | 1:00 | 224 | 9:00 | Hathazari | 222 | 18:00 | 218
Ishurdi | 235 | 6:00 | 223 | 20:00 | Megnaghat | 222 | 1:00 | 214
Ashuganj | 237 | 18:00 | 232 | 8:00 | Fenchuganj | 235 | 6:00 | 232
Serajganj | 232 | 18:30 | 225 | 20:00 | Siddhirganj | 220 | 4:00 | 213
Baghabari | 236 | 18:30 | 227 | 20:00 | Maniknagar | 219 | 6:00 | 212
Barapukuria | 232 | 6:00 | 216 | 19:30 | Old Airport | 220 | 24:00 | 210
Bogra | 223 | 5:00 | 208 | 19:30 | Barisal | 227 | 10:00 | 221
Khulna South | 224 | 18:30 | 211 | 7:00 | AKSML | 218 | 6:00 | 212
Rampura | 220 | 4:00 | 214 | 12:00 | BSRM | 221 | 18:00 | 214
Haripur | 219 | 20:00 | 213 | 10:00 | Bibiyana | 232 | 6:00 | 228
Hasnabad | 221 | 23:00 | 210 | 10:00 | Bhulta | 222 | 6:00 | 214
Aminbazar | 221 | 24:00 | 211 | 11:00 | Ashuganj (S) | 234 | 11:00 | 230
Tongi | 220 | 20:00 | 212 | 8:00 | Kaliakoir | 222 | 6:00 | 216
Comilla (N) | 228 | 18:30 | 224 | 10:00
132 kV | KV |  | KV |  | 132 kV | KV |  | KV
Siddhirganj | 130 | 1800 | 125 | 1200 | Khulshi | 130 | 1800 | 125
Munsiganj | 133 | 2000 | 125 | 1000 | Halishahar | 134 | 1930 | 129
Megnaghat | 130 | 100 | 125 | 1100 | Baraulia | 131 | 1930 | 125
Shyampur | 131 | 400 | 125 | 1000 | Sikalbaha | 135 | 1930 | 126
Bhulta | 126 | 1830 | 120 | 1200 | Dohazari | 133 | 2000 | 126
Madanganj | 135 | 1830 | 120 | 1000 | Cox'sbazar | 129 | 1600 | 120
Shitalakhya | 138 | 1800 | 121 | 1000 | Chandraghona | 134 | 1800 | 128
Rahim steal | 130 | 1830 | 126 | 1000 | Kaptai | 132 | 1100 | 130
Matuail | 129 | 300 | 124 | 1000 | A. Khaer Stl. | 131 | 1900 | 127
Ghorasal | 137 | 100 | 132 | 1300 | Bakulia | 133 | 1930 | 124
Narsinghdi | 125 | 1800 | 118 | 1200 | Julda | 134 | 2000 | 127
Haripur (SBU) | 131 | 1800 | 126 | 1000 | TK Chemical | 136 | 1830 | 129
Ullon | 135 | 600 | 126 | 1200 | Modern Steel | 134 | 1930 | 127
Hasnabad | 129 | 600 | 124 | 1200 | Shahmirpur | 133 | 1900 | 127
Magbazar | 134 | 600 | 126 | 1200 | Khagrachhari | 132 | 1800 | 129
Maniknagar | 135 | 600 | 128 | 1100 | Matarbari | 127 | 700 | 120
Bangabhaban | 135 | 600 | 128 | 1100 | Baroiar Hat | 129 | 700 | 126
Narinda | 135 | 600 | 128 | 1100 | Rangamati | 132 | 1800 | 128
Dhanmondi | 135 | 600 | 126 | 1200 | Goalpara | 136 | 100 | 123
Lalbag | 129 | 600 | 120 | 1000 | Central s/s | 134 | 100 | 122
Madartek | 134 | 600 | 123 | 1300 | Noapara | 130 | 1100 | 117
Mirpur | 135 | 100 | 129 | 1100 | Jessore | 127 | 1100 | 111
Kalyanpur | 136 | 300 | 130 | 1000 | Benapol | 128 | 1100 | 112
Gulshan | 134 | 300 | 126 | 1200 | Jhenida | 128 | 100 | 106
Uttara | 132 | 500 | 124 | 1200 | Bottail | 131 | 1800 | 116
Uttara New | 131 | 1800 | 124 | 1000 | G.K Project | 139 | 1800 | 125
Kamrangirchar | 135 | 1900 | 120 | 1000 | Faridpur | 128 | 800 | 117
Savar | 132 | 600 | 126 | 1100 | Madaripur | 130 | 500 | 120
Bhasantec | 134 | 600 | 126 | 1200 | Sariatpur | 129 | 1100 | 117
Agargaon | 134 | 200 | 128 | 1000 | Gopalganj | 137 | 200 | 130
Satmosjid | 134 | 600 | 127 | 1200 | Bagerhat | 135 | 100 | 120
Tongi | 133 | 2000 | 128 | 800 | Mongla | 131 | 1830 | 120
Kabirpur | 132 | 800 | 126 | 2100 | Satkhira | 132 | 100 | 119
Basundhara | 130 | 2000 | 125 | 900 | Gallamari | 137 | 600 | 124
Manikganj | 137 | 1800 | 130 | 800 | Magura | 125 | 1800 | 103
Joydevpur | 138 | 1800 | 130 | 900 | Chuadanga | 120 | 1000 | 98
New Tongi | 132 | 600 | 125 | 900 | Barisal(N) | 135 | 400 | 128
Kodda | 135 | 2000 | 123 | 300 | Barisal (S) | 134 | 400 | 127
Dhamrai | 132 | 600 | 124 | 1200 | Patuakhali | 131 | 900 | 123
Valuka | 128 | 600 | 113 | 1900 | Bhandaria | 130 | 900 | 121
Tangail | 131 | 500 | 117 | 1500 | Ishurdi | 137 | 600 | 126
Mymensing | 129 | 600 | 115 | 2100 | Ruppur Paromanobik | 136 | 1800 | 128
Kishorganj | 130 | 400 | 120 | 2100 | Natore | 134 | 1830 | 122
Netrokona | 130 | 900 | 113 | 1930 | Bogra | 134 | 1830 | 119
Jamalpur | 136 | 100 | 122 | 1200 | Noagaon | 129 | 1830 | 113
Sherpur | 136 | 1700 | 121 | 1200 | Rajshahi | 134 | 1800 | 122
Srimongal | 135 | 900 | 132 | 2300 | C.Nawabganj | 130 | 1830 | 120
Shahjibazar | 135 | 700 | 129 | 2200 | Amnura | 132 | 1830 | 118
Fenchuganj | 135 | 400 | 132 | 1900 | Pabna | 134 | 1830 | 134
Khulawara | 134 | 400 | 131 | 2100 | Shahjadpur | 138 | 1800 | 130
Sylhet | 135 | 500 | 131 | 1900 | Serajganj | 133 | 300 | 125
Chatak | 134 | 500 | 130 | 1900 | Niyamatpur | 127 | 600 | 110
Sunamganj | 134 | 700 | 127 | 1930 | Joypurhat | 130 | 1830 | 110
Biani Bazar | 133 | 700 | 129 | 1900 | Mohastangor | 132 | 1830 | 115
Comilla(s) | 126 | 600 | 119 | 2000 | Rangpur | 127 | 600 | 106
Comilla(n) | 133 | 1300 | 132 | 1200 | Lalmonirhat | 122 | 600 | 102
Chandpur | 132 | 1500 | 130 | 2000 | Saidpur | 127 | 500 | 107
Feni | 125 | 1800 | 123 | 2400 | Purbasadipur | 125 | 400 | 105
Chowmuhani | 124 | 1400 | 119 | 2200 | Thakurgaon | 121 | 600 | 100
Ashuganj | 135 | 1800 | 130 | 2400 | Palashbari | 129 | 1830 | 112
Daudkandi | 129 | 1800 | 125 | 900 | Barapukuria | 132 | 600 | 115
B.Baria | 132 | 500 | 125 | 2100 | Panchagar | 115 | 500 | 88

## L-Curve
Date | 2019-08-01
.
TIME | E-W INT.(Export) | EAST GRID | WEST GRID | TOTAL |  |  | DAILY LOAD CURVE
0:00 | 370 | 8159 | 3372 | 11531 |  |  |  | QF-LDC-12
0:30 | 340 | 7821.5 | 3304 | 11125.5 | Date: | 2019-08-01
1:00 | 310 | 7484 | 3236 | 10720
1:30 | 320 | 7430.5 | 3182 | 10612.5
2:00 | 330 | 7377 | 3128 | 10505
2:30 | 320 | 7251 | 3072.5 | 10323.5 | [5 empty] | Gen. at Eve. Peak | 12016 | 12016 MW (21:00 )
3:00 | 310 | 7125 | 3017 | 10142 | [6 empty] | 21:00
3:30 | 287.5 | 7037 | 2966.5 | 10003.5 | [5 empty] | Gen. at Day Peak | 9267.5 | 9267.5 MW (12:00 )
4:00 | 265 | 6949 | 2916 | 9865 | [6 empty] | 12:00
4:30 | 242.5 | 6834.5 | 2905 | 9739.5 | [5 empty] | Highest Generation | 12016
5:00 | 220 | 6720 | 2894 | 9614 | [6 empty] | 21:00
5:30 | 185 | 6435.258 | 2774 | 9209.258
6:00 | 150 | 6150.516 | 2654 | 8804.516
6:30 | 125 | 6138.643 | 2596.45 | 8735.093
7:00 | 100 | 6126.77 | 2538.9 | 8665.67
7:30 | 60 | 6117.135 | 2541.25 | 8658.385
8:00 | 20 | 6107.5 | 2543.6 | 8651.1
8:30 | 47.5 | 6375.45 | 2569.15 | 8944.6
9:00 | 75 | 6643.4 | 2594.7 | 9238.1
9:30 | 112.5 | 6654.81 | 2652.3 | 9307.11
10:00 | 150 | 6666.22 | 2709.9 | 9376.12
10:30 | 142.5 | 6801.665 | 2734.45 | 9536.115
11:00 | 135 | 6937.11 | 2759 | 9696.11
11:30 | 127.5 | 6952.705 | 2793.35 | 9746.055
12:00 | 120 | 6968.3 | 2827.7 | 9796
12:30 | 77.5 | 6977.035 | 2829.45 | 9806.485
13:00 | 35 | 6985.77 | 2831.2 | 9816.97
13:30 | 57.5 | 6993.135 | 2839 | 9832.135
14:00 | 80 | 7000.5 | 2846.8 | 9847.3
14:30 | 90 | 7089.85 | 2898.35 | 9988.2
15:00 | 100 | 7179.2 | 2949.9 | 10129.1
15:30 | 122.5 | 7151.1 | 2984.8 | 10135.9
16:00 | 145 | 7123 | 3019.7 | 10142.7
16:30 | 89.5 | 7172.75 | 2879.9 | 10052.65
17:00 | 34 | 7222.5 | 2740.1 | 9962.6
17:30 | 22 | 6979.8 | 2683.3 | 9663.1
18:00 | 10 | 6737.1 | 2626.5 | 9363.6
18:30 | 40 | 7183.55 | 2965.25 | 10148.8
19:00 | 70 | 7630 | 3304 | 10934
19:30 | 300 | 8478 | 3471 | 11949
20:00 | 310 | 8211 | 3539 | 11750 |  |  |  | Executive Engineer
20:30 | 320 | 8352.5 | 3530.5 | 11883 |  |  |  | Network Operation Division
21:00 | 330 | 8494 | 3522 | 12016
21:30 | 350 | 8419 | 3476 | 11895
22:00 | 370 | 8344 | 3430 | 11774 |  |  |  |  | Page 6 of 7
22:30 | 347.5 | 8376 | 3425.5 | 11801.5
23:00 | 325 | 8408 | 3421 | 11829
23:30 | 347.5 | 8283.5 | 3396.5 | 11680
24:00 | 370 | 8159 | 3372 | 11531
12016 MW (21:00 )
9267.5 MW (12:00 )

## En-Curve
DAILY ENERGY CURVE
Date | 2019-08-01 |  | Energy | 246578449
[10 empty] | 2019-08-01 | [5 empty] | QF-LDC-11
TIME | GAS | HVDC | P.GEN(GAS). | P.GEN(OIL). | COAL | HYDRO | OIL | SHORTAGE | TRIPURA
0:00 | 4309 | 926 | 2044 | 3116 | 174 | 218 | 572 | 0 | 172
0:30 | 4300 | 927.5 | 2109.5 | 2726.5 | 218.5 | 219.5 | 460 | 0 | 164 | Date: | 2019-08-01
1:00 | 4291 | 929 | 2175 | 2337 | 263 | 221 | 348 | 0 | 156
1:30 | 4303.5 | 928 | 2183.5 | 2225.5 | 256.5 | 220.5 | 343 | 0 | 152 | [7 empty] | Total Energy | 246.5784 | Total Energy Gen 246.578 MKWHr Energy Not Served 0.000 MKWHr Energy Requirement 246.578 MKWHr
2:00 | 4316 | 927 | 2192 | 2114 | 250 | 220 | 338 | 0 | 148 | [7 empty] | Energy not Served | 0
2:30 | 4323.5 | 928 | 2192.5 | 1971.5 | 250 | 218.5 | 294.5 | 0 | 145 | [7 empty] | Energy Requirement | 246.5784
3:00 | 4331 | 929 | 2193 | 1829 | 250 | 217 | 251 | 0 | 142
3:30 | 4337 | 928.5 | 2166.5 | 1724.5 | 250 | 216 | 242 | 0 | 139 | [6 empty] | Shortage
4:00 | 4343 | 928 | 2140 | 1620 | 250 | 215 | 233 | 0 | 136
4:30 | 4315.5 | 928 | 2144 | 1531.5 | 250 | 215 | 222.5 | 0 | 133
5:00 | 4288 | 928 | 2148 | 1443 | 250 | 215 | 212 | 0 | 130
5:30 | 4219.5 | 928 | 2042.5 | 1285.5 | 250 | 215 | 141.5 | 0 | 127
6:00 | 4151 | 928 | 1937 | 1128 | 250 | 215 | 71 | 0 | 124
6:30 | 4181.5 | 928 | 1932.5 | 1066.5 | 250 | 217.5 | 35.5 | 0 | 121 |  |  |  |  | Coal
7:00 | 4212 | 928 | 1928 | 1005 | 250 | 220 | 0 | 0 | 118
7:30 | 4189 | 928 | 1919 | 1029 | 250 | 220.5 | 0 | 0 | 118 |  |  |  | Oil |  |  |  | ,
8:00 | 4166 | 928 | 1910 | 1053 | 250 | 221 | 0 | 0 | 118
8:30 | 4306 | 928 | 1978.5 | 1129.5 | 250 | 221 | 0 | 0 | 120
9:00 | 4446 | 928 | 2047 | 1206 | 250 | 221 | 0 | 0 | 122
9:30 | 4357.5 | 928.5 | 2046.5 | 1331 | 250 | 221 | 31 | 0 | 125
10:00 | 4269 | 929 | 2046 | 1456 | 250 | 221 | 62 | 0 | 128
10:30 | 4226 | 929 | 2019.5 | 1671 | 249.5 | 221 | 62 | 0 | 134
11:00 | 4183 | 929 | 1993 | 1886 | 249 | 221 | 62 | 0 | 140
11:30 | 4185 | 929 | 2010 | 1919 | 249 | 221 | 62 | 0 | 142
12:00 | 4187 | 929 | 2027 | 1952 | 249 | 221 | 62 | 0 | 144
12:30 | 4159 | 929 | 2010.5 | 2004.5 | 249 | 220.5 | 62 | 0 | 144
13:00 | 4131 | 929 | 1994 | 2057 | 249 | 220 | 62 | 0 | 144
13:30 | 4131 | 929 | 1994 | 2057 | 249 | 220 | 62 | 0 | 144
14:00 | 4131 | 929 | 1994 | 2057 | 249 | 220 | 62 | 0 | 144
14:30 | 4160 | 929 | 1990.5 | 2187.5 | 249.5 | 218.5 | 63.5 | 0 | 152
15:00 | 4189 | 929 | 1987 | 2318 | 250 | 217 | 65 | 0 | 160
15:30 | 4169 | 929 | 1943 | 2372.5 | 250 | 217 | 84 | 0 | 160
16:00 | 4149 | 929 | 1899 | 2427 | 250 | 217 | 103 | 0 | 160
16:30 | 4135 | 929 | 1843.5 | 2397.5 | 250 | 217 | 118.5 | 0 | 155
17:00 | 4121 | 929 | 1788 | 2368 | 250 | 217 | 134 | 0 | 150
17:30 | 4010.5 | 926.5 | 1588 | 2374.5 | 250.5 | 217 | 147.5 | 0 | 145
18:00 | 3900 | 924 | 1388 | 2381 | 251 | 217 | 161 | 0 | 140
18:30 | 4026.5 | 924 | 1608 | 2633 | 250.5 | 217 | 335 | 0 | 154
19:00 | 4153 | 924 | 1828 | 2885 | 250 | 217 | 509 | 0 | 168
19:30 | 4226 | 926 | 2000 | 3579 | 180 | 217 | 645 | 0 | 176
20:00 | 4239 | 925 | 2036 | 3359 | 180 | 217 | 618 | 0 | 176
20:30 | 4359 | 925.5 | 2089.5 | 3323.5 | 177.5 | 217.5 | 614.5 | 0 | 176
21:00 | 4479 | 926 | 2143 | 3288 | 175 | 218 | 611 | 0 | 176
21:30 | 4407 | 926 | 2122.5 | 3271 | 175 | 218 | 597.5 | 0 | 178
22:00 | 4335 | 926 | 2102 | 3254 | 175 | 218 | 584 | 0 | 180
22:30 | 4360.5 | 926 | 2101 | 3261 | 175 | 218 | 582 | 0 | 178
23:00 | 4386 | 926 | 2100 | 3268 | 175 | 218 | 580 | 0 | 176
23:30 | 4347.5 | 926 | 2072 | 3192 | 174.5 | 218 | 576 | 0 | 174 | Max Temp. in Dhaka |  | 33.2° C
24:00 | 4309 | 926 | 2044 | 3116 | 174 | 218 | 572 | 0 | 172
Executive Engineer
Network Operation Division
Page 5 of 7
Note on W13: Author:
GAS
Oil
HVDC
COAL
HYDRO
Total Energy Gen 246.578 MKWHr
Energy Not Served 0.000 MKWHr
Energy Requirement 246.578 MKWHr

## Generation
2019-08-01
Si No | Unit | 1:00 | 2:00 | 3:00 | 4:00 | 5:00 | 6:00 | 7:00 | 8:00 | 9:00 | 10:00 | 11:00 | 12:00 | 13:00 | 14:00 | 15:00 | 16:00 | 17:00 | 18:00 | 18:30 | 19:00 | 19:30 | 20:00 | 21:00 | 22:00 | 23:00 | 24:00 | KWH
1 | Karnaphuli Hydro PP Unit-1, 2 & 3 | 131 | 130 | 127 | 125 | 125 | 125 | 130 | 131 | 131 | 131 | 131 | 131 | 130 | 129 | 127 | 127 | 127 | 127 |  | 127 | 127 | 127 | 128 | 128 | 128 | 128 | 2847742
2 | Karnaphuli Hydro PP Unit-4 & 5 | 90 | 90 | 90 | 90 | 90 | 90 | 90 | 90 | 90 | 90 | 90 | 90 | 90 | 90 | 90 | 90 | 90 | 90 |  | 90 | 90 | 90 | 90 | 90 | 90 | 90 | 2172000
3 | Chattogram TPP-1 | 100 | 100 | 100 | 100 | 100 | 100 | 100 | 100 | 100 | 100 | 95 | 95 | 95 | 95 | 95 | 95 | 95 | 95 |  | 95 | 95 | 95 | 95 | 95 | 95 | 95 | 2300000
4 | Chattogram TPP-2 | 120 | 120 | 120 | 120 | 120 | 120 | 120 | 120 | 120 | 120 | 120 | 120 | 120 | 120 | 120 | 120 | 120 | 120 |  | 120 | 120 | 120 | 120 | 120 | 120 | 120 | 2900000
5 | Raozan 25 MW PP | 8 | 8 | 0 | [16 empty] | 25 | 25 | 25 | 8 | 8 | 8 | 8 | 106221
| Teknaf 20MW PP (Solartech) |  |  |  |  | 0 | 0.37 | 3 |  | 9.7 | 8.52 | 19.61 | 13.2 | 17.87 | 16.4 | 6.6 | 3.8 | 3.4 | 1 |  | 0 | [6 empty] | 100440
6 | Sikalbaha 225MW CCPP (Gas) | 207 | 204 | 204 | 204 | 205 | 204 | 205 | 205 | 212 |  |  |  |  | 81 | 96 |  |  |  |  | 76 | 80 | 96 | 215 | 204 | 205 | 204 | 3050947
7 | Sikalbaha 225MW CCPP(Oil)
8
9 | Sikalbaha 150MW GTPP | 130 | 130 | 130 | 138 | 130 | 100 | 100 | 100 | 100 | 130 | 135 | 145 | 145 | 144 | 144 | 143 | 145 | 100 |  | 120 | 100 | 100 | 116 | 130 | 130 | 130 | 3012688
10 | Sikalbaha 150MW GTPP(Oil)
| Dohazari -Kalaish 100 MW Peaking | [19 empty] | 25 | 80 | 85 | 85 | 84 | 85 | 85 | 412959
12 | Hathazari 100 MW peaking PP
| Sikalbaha 105 MW PP (Baraka Sikalbaha) | 17 | 17 | 17 | 17 | 17 | 17 | 0 | [12 empty] | 1 | 34 | 34 | 29 | 17 | 17 | 17 | 229999
Daudkandi 200 MW PP (B.Trac)
14 | Titas 50 MW Peaking PP | [19 empty] | 37 | 42 | 0 | 0 |  |  |  | 32176
15 | 210 MW Siddhirgonj TPP
16 | Siddhirgonj 2*120 MW GTPP
17 | Siddhirganj 335 MW CCPP | 9 | 9 | 9 | 9 | 9 | 9 | 9 | 9 | 9 | 9 | 23 | 23 | 23 | 23 | 32 | 42 | 22 | 12 |  | 12 | 12 | 12 | 12 | 13 | 13 | 13 | 392255
18 | Kodda 300 MW PP Unit-2 (Summit) | [14 empty] | 6 | 30 | 30 | 30 |  | 34 | 100 | 102 | 115 | 100 | 100 | 100 | 667418
19 | Ashuganj 195MW PP (APSCL-United) | 78 | 78 | 78 | 78 | 78 | 78 | 78 | 78 | 78 | 78 | 78 | 78 | 68 | 68 | 68 | 68 | 68 | 68 |  | 68 | 68 | 68 | 68 | 68 | 68 | 68 | 1756363
20 | Ghorasal TPP (Unit-1&2)
21 | Ghorasal Repowered CCPP Unit-3 | 219 | 219 | 219 | 219 | 219 | 219 | 220 | 220 | 219 | 219 | 200 | 180 | 220 | 220 | 220 | 218 | 218 | 220 |  | 189 | 230 | 230 | 230 | 229 | 229 | 230 | 5476700
22 | Ghorasal Repowered CCPP Unit-4 | 200 | 200 | 200 | 200 | 200 | 200 | 200 | 200 | 200 | 200 | 200 | 200 | 200 | 200 | 200 | 200 | 192 | 200 |  | 200 | 200 | 200 | 200 | 200 | 200 | 201 | 4802000
23 | Ghorasal TPP Unit-5
24
25 | Ghorasal 365 MW CCPP Unit-7
26
28 | Ashuganj TPP Unit- 3 | 80 | 80 | 80 | 80 | 80 | 80 | 80 | 80 | 80 | 80 | 80 | 80 | 80 | 80 | 80 | 80 | 80 | 80 |  | 80 | 120 | 120 | 120 | 120 | 120 | 120 | 2155148
29 | Ashuganj TPP Unit- 4
30 | Ashuganj TPP Unit- 5
32 | Ashuganj 50 MW PP | 36 | 36 | 36 | 33 | 33 | 33 | 36 | 36 | 30 | 30 | 30 | 33 | 37 | 37 | 37 | 35 | 37 | 37 |  | 37 | 37 | 37 | 37 | 37 | 37 | 37 | 788544
33 | Ashuganj 225 MW CCPP | 193 | 183 | 190 | 186 | 182 | 183 | 193 | 197 | 199 | 204 | 182 | 196 | 184 | 205 | 182 | 194 | 182 | 158 |  | 209 | 182 | 186 | 203 | 184 | 192 | 178 | 4602000
34 | Ashuganj 450 MW CCPP(South) | 315 | 305 | 310 | 310 | 305 | 260 | 275 | 275 | 360 | 335 | 305 | 320 | 305 | 340 | 305 | 315 | 305 | 260 |  | 315 | 305 | 305 | 335 | 305 | 325 | 310 | 7532000
| Ashuganj 450 MW CCPP(North) | 310 | 310 | 310 | 315 | 310 | 260 | 270 | 270 | 360 | 360 | 350 | 340 | 325 | 345 | 310 | 310 | 310 | 260 |  | 295 | 310 | 310 | 335 | 310 | 325 | 310 | 7869800
35 | Ashuganj 55 MW PP (Precision) | 52 | 52 | 52 | 52 | 52 | 52 | 53 | 52 | 52 | 51 | 50 | 51 | 51 | 52 | 51 | 51 | 51 | 51 |  | 51 | 51 | 52 | 51 | 52 | 51 | 52 | 1232640
36 | Chandpur 150 MW CCPP | 88 | 88 | 88 | 88 | 88 | 88 | 90 | 88 | 88 | 88 | 140 | 140 | 140 | 141 | 137 | 135 | 131 | 137 |  | 138 | 133 | 138 | 137 | 140 | 141 | 140 | 2726350
37 | Tongi 80 MW GTPP
38 | Haripur GTPP
39 | Haripur 412 MW CCPP | 339 | 341 | 341 | 341 | 346 | 340 | 345 | 343 | 369 | 358 | 270 | 260 | 260 | 260 | 260 | 270 | 337 | 300 |  | 280 | 339 | 341 | 352 | 357 | 348 | 348 | 7903230
40 | Meghnaghat 450 MW CCPP(MPL) | 350 | 350 | 350 | 350 | 350 | 330 | 330 | 330 | 330 | 300 | 280 | 280 | 280 | 280 | 280 | 350 | 350 | 300 |  | 400 | 400 | 400 | 450 | 450 | 450 | 450 | 8315375
41 | Haripur 360MW CCPP(HPL) | 283 | 284 | 284 | 281 | 283 | 283 | 283 | 283 | 280 | 250 | 250 | 250 | 250 | 250 | 210 | 0 | 0 | [9 empty] | 4088000
42 | RPCL 210MW CCPP | 136 | 148 | 147 | 147 | 147 | 147 | 147 | 146 | 145 | 145 | 145 | 144 | 117 | 100 | 97 | 118 | 118 | 118 |  | 118 | 117 | 100 | 100 | 100 | 102 | 102 | 2951680
43
44 | Fenchugonj CCPP Phase-1 | 53 | 54 | 54 | 54 | 54 | 54 | 54 | 54 | 54 | 54 | 54 | 54 | 53 | 53 | 53 | 49 | 52 | 51 |  | 52 | 53 | 53 | 53 | 53 | 53 | 54 | 1273000
45 | Fenchugonj CCPP Phase-2 | 69 | 69 | 69 | 69 | 69 | 69 | 69 | 69 | 69 | 69 | 69 | 69 | 69 | 69 | 69 | 69 | 69 | 69 |  | 69 | 69 | 69 | 69 | 69 | 70 | 70 | 1659800
46 | Shajibazar 330 MW CCPP | 263 | 264 | 265 | 264 | 261 | 264 | 263 | 263 | 269 | 266 | 265 | 266 | 260 | 270 | 264 | 263 | 262 | 260 |  | 275 | 260 | 260 | 269 | 260 | 262 | 264 | 5936000
47 | Shahjibazar GTPP Unit- 8 & 9 | 64 | 61 | 64 | 64 | 61 | 63 | 63 | 63 | 61 | 61 | 57 | 61 | 58 | 59 | 61 | 61 | 50 | 63 |  | 60 | 63 | 62 | 62 | 63 | 62 | 64 | 1452768
48 | Shahjibazar 86MW PP (Shahjibazar) | 73 | 73 | 73 | 73 | 73 | 73 | 73 | 73 | 73 | 70 | 72 | 75 | 75 | 40 | 40 | 40 | 50 | 30 |  | 60 | 74 | 75 | 75 | 75 | 75 | 75 | 1586880
49 | Shahjibazar 50MW PP (EPL) | 43 | 43 | 43 | 43 | 43 | 43 | 43 | 43 | 42 | 42 | 42 | 42 | 42 | 42 | 42 | 42 | 42 | 10 |  | 10 | 40 | 43 | 45 | 44 | 44 | 45 | 934200
50 | Sylhet 150 MW CCPP | 107 | 111 | 114 | 110 | 78 | 72 | 74 | 77 | 81 | 119 | 110 | 119 | 110 | 122 | 110 | 110 | 86 | 80 |  | 92 | 79 | 82 | 92 | 75 | 89 | 78 | 2439600
51 | Sylhet 20 MW GTPP | 17 | 17 | 17 | 17 | 17 | 17 | 17 | 17 | 17 | 17 | 17 | 17 | 17 | 17 | 17 | 17 | 17 | 17 |  | 17 | 17 | 17 | 17 | 17 | 17 | 17 | 436910
52 | Sylhet 50MW PP (EPL) | 44 | 44 | 44 | 44 | 44 | 44 | 44 | 43 | 41 | 40 | 41 | 41 | 39 | 10 | 40 | 42 | 42 | 10 |  | 43 | 44 | 40 | 44 | 42 | 44 | 44 | 935320
53 | Sylhet 10MW PP (Desh) | 10 | 10 | 10 | 10 | 10 | 10 | 10 | 10 | 10 | 10 | 10 | 10 | 10 | 10 | 10 | 10 | 10 | 10 |  | 10 | 10 | 10 | 10 | 10 | 10 | 10 | 252360
54 | Hobiganj 11MW PP Cofidence-E | 11 | 11 | 11 | 11 | 11 | 11 | 11 | 11 | 11 | 11 | 11 | 11 | 0 | 10 | 11 | 11 | 11 | 8 |  | 11 | 11 | 11 | 11 | 11 | 11 | 11 | 252960
55 | Fenchugonj 51 MW PP (Barakatullah) | 50 | 50 | 50 | 50 | 50 | 50 | 50 | 50 | 50 | 47 | 47 | 47 | 50 | 11 | 50 | 50 | 50 | 11 |  | 22 | 53 | 53 | 53 | 53 | 53 | 53 | 1099800
56 | Shahjahanulla 25 MW PP | 24 | 24 | 24 | 24 | 24 | 24 | 24 | 24 | 24 | 24 | 24 | 24 | 24 | 24 | 16 | 24 | 24 | 24 |  | 24 | 24 | 24 | 24 | 24 | 24 | 24 | 575208
57 | Bibiana-II 341 MW CCPP (Summit) | 290 | 310 | 310 | 300 | 310 | 300 | 310 | 315 | 330 | 325 | 300 | 295 | 300 | 310 | 310 | 305 | 270 | 260 |  | 270 | 280 | 275 | 310 | 315 | 305 | 300 | 7507000
58 | Nababganj 55 MW PP (Southern power ) | 35 | 0 | [9 empty] | 40 | 55 | 55 | 55 | 55 | 55 | 55 |  | 55 | 55 | 55 | 55 | 55 | 55 | 55 | 770892
59 | Sikalbaha 51 MW PP(Energis)
60 | Barabkunda 22 MW PP (Regent) | 22 | 22 | 22 | 22 | 22 | 22 | 22 | 22 | 22 | 22 | 22 | 22 | 22 | 22 | 22 | 22 | 22 | 22 |  | 22 | 22 | 22 | 22 | 22 | 22 | 22 | 519984
61 | Narshingdi 22 MW PP (Doreen) | 0 | 22 | 22 | 22 | 22 | 22 | 22 | 22 | 22 |  | 22 | 22 | 22 | 22 | 22 | 22 | 22 | 22 |  | 22 | 22 | 22 | 22 | 22 | 22 | 0 | 422424
62 | Tangail 22 MW PP (Doreen) | 22 | 22 | 22 | 22 | 22 | 22 | 22 | 22 | 22 | 22 | 22 | 22 | 22 | 22 | 22 | 22 | 22 | 22 |  | 22 | 22 | 22 | 22 | 22 | 22 | 22 | 516924
63 | Impoprt (Tripura) | 156 | 148 | 142 | 136 | 130 | 124 | 118 | 118 | 122 | 128 | 140 | 144 | 144 | 150 | 160 | 160 | 150 | 140 |  | 168 | 176 | 176 | 176 | 180 | 176 | 172 | 3582720
64 | Malancha, Ctg. EPZ (United) | 40 | 40 | 40 | 40 | 40 | 40 | 26 | 11 | 3 | 2 | 2 | 3 | 10 | 7 | 3 | 6 | 15 | 9 |  | 23 | 23 | 26 | 33 | 38 | 38 | 38 | 516480
65 | Feni 22MW PP (Doreen) | 16 | 16 | 16 | 16 | 16 | 16 | 16 | 16 | 16 | 16 | 16 | 16 | 16 | 16 | 18 | 19 | 20 | 20 |  | 20 | 20 | 20 | 21 | 21 | 21 | 21 | 417456
66 | Feni 11 MW PP (Doreen) | 8 | 8 | 8 | 8 | 8 | 8 | 8 | 8 | 8 | 8 | 8 | 8 | 8 | 11 | 11 | 11 | 11 | 11 |  | 11 | 11 | 11 | 11 | 11 | 11 | 11 | 219780
67 | Jangalia 33MW PP (Summit) | 33 | 33 | 33 | 33 | 33 | 33 | 33 | 8 | 33 | 33 | 33 | 33 | 33 | 25 | 25 | 25 | 33 | 33 |  | 33 | 33 | 33 | 33 | 33 | 33 | 33 | 691400
68 | Cumilla 25 MW PP (Summit) | 14 | 14 | 14 | 14 | 14 | 14 | 14 | 0 | 13 | 14 | 14 | 14 | 14 | 14 | 14 | 15 | 15 |  |  | 15 | 15 | 15 | 15 | 15 | 15 | 15 | 344740
69 | Summit Ashulia | 25 | 25 | 25 | 25 | 25 | 25 | 25 | 25 | 25 | 25 | 25 | 25 | 25 | 25 | 25 | 25 | 25 | 25 |  | 25 | 25 | 25 | 25 | 25 | 25 | 25 | 60000
70 | Summit Madhabdi | 31 | 31 | 31 | 31 | 31 | 31 | 31 | 31 | 31 | 31 | 31 | 31 | 27 | 31 | 30 | 30 | 30 | 31 |  | 22 | 32 | 32 | 32 | 32 | 30 | 32 | 700740
71 | Maona 33 MW PP(Summit) | 25 | 25 | 25 | 25 | 25 | 25 | 25 | 25 | 25 | 25 | 25 | 25 | 25 | 25 | 25 | 25 | 25 | 25 |  | 25 | 25 | 25 | 25 | 25 | 25 | 25 | 606100
72 | Rupganj 33 MW PP(Summit) | 33 | 33 | 33 | 33 | 33 | 33 | 33 | 33 | 33 | 33 | 33 | 33 | 33 | 33 | 33 | 33 | 25 | 33 |  | 33 | 33 | 33 | 33 | 33 | 33 | 33 | 788300
73 | Ghorashal 108MW PP (Regent) | 101 | 101 | 101 | 101 | 101 | 44 | 42 | 42 | 90 | 96 | 100 | 94 | 96 | 100 | 100 | 98 | 98 | 98 |  | 96 | 96 | 99 | 100 | 97 | 101 | 101 | 2172454
76 | Siddhirganj Desh
77 | Siddhirganj 100 PP(Dutch Bangla) | [8 empty] | 4 | 15 | 70 | 100 | 100 | 100 | 100 | 100 | 100 | 100 |  | 100 | 100 | 95 | 32 | 15 | 15 | 15 | 1100160
78 | Gazipur 52 MW PP | 42 | 42 | 8 | 8 | 8 | 8 | 0 |  |  | 20 | 41 | 41 | 41 | 43 | 43 | 43 | 43 | 47 |  | 45 | 50 | 50 | 42 | 46 | 50 | 50 | 793944
79 | Kodda 150MW PP | 100 | 90 | 32 | 32 | 32 | 16 | 0 |  |  | 62 | 62 | 62 | 62 | 62 | 65 | 92 | 100 | 100 |  | 121 | 149 | 146 | 144 | 134 | 145 | 137 | 1864320
80 | Jamalpur 95 MW PP(Powerpac) | 95 | 95 | 95 | 92 | 92 | 30 | 8 | 8 | 8 | 8 | 8 | 8 | 23 | 41 | 63 | 92 | 92 | 50 |  | 55 | 92 | 92 | 93 | 92 | 92 | 93 | 1507200
81 | Jangalia 52 MW PP (Lakdanavi) | 52 | 52 | 25 | 8 | 8 | 0 |  |  |  | 0 | 10 | 16 | 16 | 16 | 16 | 34 | 8 | 8 |  | 11 | 52 | 52 | 49 | 52 | 52 | 52 | 614386
| Gazipur 100 MW PP | 87 | 87 | 87 | 87 | 87 | 87 | 87 | 87 | 87 | 87 | 87 | 87 | 87 | 87 | 87 | 87 | 87 | 87 |  | 87 | 87 | 87 | 87 | 87 | 87 | 87 | 2047260
| Kaptai 7 MW Solar PP |  |  |  |  | 0 | 0.146 | 0.57 | 2.6 | 4.7 | 1.5 | 6.4 | 3 | 5 | 2.2 | 1.2 | 0.1 | 0.7 | 0 |  | 0 | [6 empty] | 30960
| Jodiac Power | [10 empty] | 0 | 1 | 5 | 7 | 10 | [11 empty] | 24250
| Karnaphuli Power Lid. | [10 empty] | 27 | 44 | 55 | 66 | 82 | 0 | 0 | [9 empty] | 261780
82 | Madanganj 102 PP(Summit) | 15 | 0 | [17 empty] | 0 | 100 | 40 | 30 | 30 | 30 | 15 | 185136
83 | Pagla (DPA )
84 | B.Baria (Aggreko) 85MW
85 | Keraniganj 100 MW PP (Powerpac) | [14 empty] | 12 | 67 | 82 | 100 |  | 100 | 100 | 100 | 100 | 100 | 100 | 0 | 891736
86 | Meghnaghat CCPP(Summit) | 292 | 285 | 285 | 290 | 280 | 285 | 293 | 292 | 292 | 220 | 220 | 125 | 125 | 125 | 125 | 150 | 150 | 150 |  | 210 | 240 | 240 | 296 | 285 | 295 | 272 | 5633076
87 | Meghnaghat 100 MW(IEL) | [20 empty] | 25 | 23 | 50 | 50 | 50 | 50 | 228480
88 | Ghorashal 78.5 MW PP(MAX) | 73 | 73 | 73 | 73 | 73 | 40 | 40 | 40 | 40 | 55 | 70 | 70 | 50 | 50 | 50 | 50 | 70 | 40 |  | 40 | 71 | 71 | 71 | 71 | 71 | 71 | 1472352
90 | Ashuganj 53MW PP (United)
91 | Juldah 100 MW Unit-1 (Acorn) | 10 | 10 | 10 | 10 | 10 | 10 | 10 | 10 | 10 | 10 | 10 | 10 | 10 | 10 | 10 | 10 | 40 | 10 |  | 10 | 40 | 40 | 40 | 40 | 40 | 40 | 457320
92 | Fenchuganj 44MW (Energyprima) | 50 | 50 | 50 | 50 | 50 | 50 | 47 | 47 | 47 | 50 | 49 | 49 | 49 | 10 | 27 | 49 | 49 | 10 |  | 23 | 49 | 49 | 49 | 49 | 49 | 49 | 1084752
93 | Ashuganj 51 MW PP (Midland) | 43 | 43 | 43 | 43 | 43 | 10 | 10 | 10 | 16 | 28 | 43 | 43 | 43 | 43 | 43 | 43 | 43 | 10 |  | 10 | 30 | 35 | 43 | 43 | 43 | 41 | 904138
94 | Gagnagar 102 MW PP (Digital Power) | 0 | [8 empty] | 0 | 12 | 24 | 40 | 32 | 50 | 101 | 101 | 101 |  | 101 | 101 | 101 | 101 | 102 | 102 | 102 | 1125504
95 | Patenga 50MW PP (Baraka) | 50 | 50 | 42 | 16 | 25 | 25 | 25 | 25 | 24 | 26 | 42 | 50 | 50 | 50 | 50 | 50 | 50 | 50 |  | 50 | 50 | 50 | 50 | 50 | 50 | 50 | 1020000
96 | Chattogram 108 MW PP (ECPV) | 12 | 10 | 0 | [11 empty] | 1 | 27 | 90 | 97 |  | 97 | 97 | 97 | 51 | 50 | 50 | 51 | 707520
97 | Katpotti 52 MW PP (Sinha) | 13 | 13 | 12 | 12 | 13 | 13 | 13 | 13 | 13 | 13 | 13 | 13 | 15 | 13 | 13 | 12 | 18 | 19 |  | 19 | 21 | 29 | 47 | 47 | 34 | 13 | 442800
98 | Bosila 108MW PP(CLC) | 72 | 72 | 72 | 65 | 8 | 8 | 8 | 8 | 30 | 40 | 72 | 72 | 72 | 72 | 72 | 72 | 72 | 72 |  | 72 | 66 | 66 | 66 | 72 | 72 | 72 | 1314240
99 | Madanganj-55 MW PP(Summit) | [10 empty] | 3 | 15 | 30 | 15 | 17 | 55 | 55 | 55 |  | 55 | 55 | 55 | 55 | 55 | 55 | 55 | 591094
100 | Manikganj 55 MW PP (Northern) | 17 | 17 | 0 |  | 0 | 53 | 55 | 55 | 35 | 35 | 35 | 35 | 35 | 35 | 55 | 35 | 55 | 55 |  | 55 | 55 | 55 | 55 | 55 | 55 | 55 | 954301
101 | Kushiara 163 MW CCPP (KP) | 100 | 100 | 100 | 100 | 100 | 100 | 100 | 100 | 163 | 163 | 163 | 163 | 163 | 100 | 163 | 163 | 130 | 100 |  | 163 | 163 | 163 | 163 | 163 | 163 | 163 | 3396305
102 | Sarishabari 3 MW Solar Plant | [5 empty] | 0 | 0.2 | 0.9 | 1 | 1.2 | 1.1 | 1.1 | 1.9 | 0.9 | 0.4 | 0.1 | 0.4 | 0.1 |  | 0 | [6 empty] | 8800
103 | Kamalaghat 54 MW PP(Banco Energy) | 53 | 53 | 35 | 35 | 35 | 35 | 17 | 17 | 35 | 53 | 53 | 53 | 53 | 53 | 53 | 53 | 53 | 53 |  | 53 | 53 | 53 | 53 | 53 | 53 | 53 | 1133280
104 | Keranigonj 300 MW PP (APR) | [14 empty] | 0 | 53 | 53 | 52 |  | 162 | 167 | 51 | 51 | 51 | 51 | 53 | 545471
105 | Bramhangoan 100 MW PP (Aggreko) | [19 empty] | 0 | 50 | 50 | 50 | 50 | 50 | 50 | 245768
106 | Mymensingh 200 MW PP (United) | 130 | 130 | 80 | 50 | 50 | 0 | [7 empty] | 0 | 4 | 16 | 16 | 16 |  | 19 | 110 | 112 | 160 | 160 | 160 | 160 | 1351200
112 | Aurahati 100MW PP (Aggreko) | [14 empty] | 41 | 102 | 103 | 103 |  | 104 | 103 | 71 | 72 | 73 | 72 | 73 | 778048
114 | Kodda 149 MW PP Unit-1 (Summit) | 2 | 0 |  |  |  |  | 0 | 30 | 65 | 138 | 149 | 149 | 149 | 149 | 149 | 149 | 135 | 105 |  | 100 | 149 | 140 | 149 | 149 | 149 | 149 | 2315520
115 | Juldah 100 MW PP Unit-3 (Acorn) | 100 | 100 | 100 | 100 | 50 | 10 | 10 | 10 | 10 | 45 | 90 | 100 | 100 | 100 | 100 | 100 | 100 | 100 |  | 100 | 100 | 100 | 100 | 100 | 100 | 100 | 1956480
116 | Chandpur 200MW (Desh energy) | 200 | 200 | 200 | 160 | 125 | 34 | 34 | 34 | 34 | 50 | 106 | 106 | 105 | 105 | 136 | 162 | 150 | 105 |  | 130 | 133 | 192 | 199 | 200 | 200 | 200 | 3270240
117 | Ashuganj 150MW PP (Midland) | 140 | 80 | 50 | 10 | 10 | 10 | 10 | 10 | 10 | 10 | 70 | 70 | 70 | 70 | 93 | 150 | 150 | 150 |  | 150 | 150 | 50 | 10 | 10 | 10 | 10 | 1569018
118 | Bibiyana-III 400 MW CCPP | 237 | 233 | 233 | 235 | 232 | 235 | 239 | 239 | 241 | 258 | 258 | 240 | 232 | 260 | 232 | 235 | 232 | 232 |  | 285 | 232 | 232 | 252 | 232 | 241 | 233 | 5759000
| Jamalpur 115 MW PP (United) | 115 | 115 | 115 | 115 | 115 | 115 | 115 | 115 | 115 | 115 | 115 | 115 | 115 | 115 | 115 | 115 | 115 | 115 |  | 115 | 115 | 115 | 115 | 115 | 115 | 115 | 2731200
| Anwara 300 MW PP (United) | 214 | 214 | 214 | 214 | 178 | 105 | 106 | 106 | 200 | 266 | 266 | 271 | 287 | 287 | 289 |  | 65 | 232 |  | 239 | 239 | 246 | 179 | 180 | 180 | 180 | 4654363
120 | Eastern Zone Total | 7484 | 7377 | 7125 | 6949 | 6720 | 6150.516 | 6126.77 | 6107.5 | 6643.4 | 6666.22 | 6937.11 | 6968.3 | 6985.77 | 7000.5 | 7179.2 | 7123 | 7222.5 | 6737.1 |  | 7630 | 8478 | 8211 | 8494 | 8344 | 8408 | 8159 | 174068277
121
122
123 | Khulna 60MW
124 | Khulna 115 MW PP (KPCL-1 & 3)
125 | Khulna 115 PP MW (KPCL-2) | 115 | 80 | 16 | 0 |  |  |  |  | 0 | 16 | 16 | 16 | 16 | 16 | 49 | 49 | 16 | 16 |  | 78 | 115 | 115 | 115 | 115 | 115 | 115 | 1069440
126
127 | Khulna (Aggreeco) 55MW
128 | Faridpur 50 MW Peaking PP | 30 | 30 | 30 | 30 | 30 | 30 | 0 | [12 empty] | 28 | 31 | 34 | 37 | 37 | 37 | 37 | 359040
Khulna 225 MW CCPP
129 | Rupsha 105 MW PP (Orion rupsha) | 105 | 105 | 105 | 70 | 70 | 70 | 17 | 17 | 17 | 67 | 90 | 90 | 105 | 105 | 105 | 105 | 105 | 53 |  | 78 | 105 | 105 | 105 | 105 | 105 | 105 | 1989936
130
131
132
133
| Barisal 110 MW PP (Summit ) | 0 |  |  |  | 0 | 16 | 0 | [10 empty] | 16 |  | 32 | 48 | 48 | 48 | 48 | 48 | 48 | 309120
136 | Barisal GT PP Unit-1& 2
137 | Bhola 95 MW PP (Aggreko) | 83 | 81 | 83 | 83 | 82 | 27 | 28 | 27 | 27 | 61 | 62 | 61 | 61 | 61 | 61 | 72 | 41 | 42 |  | 78 | 91 | 95 | 95 | 96 | 97 | 83 | 1587920
| Bhola 225 MW CCPP | 179 | 179 | 179 | 179 | 179 | 179 | 179 | 179 | 179 | 179 | 179 | 179 | 179 | 179 | 179 | 179 | 179 | 179 |  | 179 | 179 | 179 | 179 | 179 | 179 | 179 | 4364387
140 | Bhola 33 MW PP (Venture) | 34 | 32 | 31 | 31 | 28 | 25 | 23 | 20 | 20 | 22 | 22 | 21 | 23 | 23 | 24 | 24 | 23 | 23 |  | 30 | 36 | 36 | 37 | 35 | 37 | 35 | 662166
141 | Noapara 100 MW PP (Bangla Trac) | 0 | [18 empty] | 10 | 32 | 50 | 50 | 84 | 98 | 99 | 404160
142 | Noapara 40 MW PP (Khanjahan Ali) | 40 | 0 | [17 empty] | 40 | 40 | 40 | 40 | 40 | 40 | 40 | 267750
143 | Gopalganj 100 MW Peaking PP | 66 | 66 | 61 | 61 | 60 | 25 | 0 | [8 empty] | 11 | 34 | 53 |  | 79 | 74 | 74 | 68 | 52 | 38 | 38 | 778368
144 | Bheramara GTPP Unit-1,2 & 3 | [19 empty] | 16 | 16 | 16 | 16 | 16 | 16 | 16 | 84600
145 | Madhumati 100 MW PP | 87 | 87 | 86 | 86 | 87 | 87 | 87 | 87 | 86 | 86 | 87 | 83 | 86 | 84 | 84 | 86 | 51 | 51 |  | 70 | 70 | 87 | 86 | 86 | 86 | 87 | 1976544
146 | Bheramara HVDC | 929 | 927 | 929 | 928 | 928 | 928 | 928 | 928 | 928 | 929 | 929 | 929 | 929 | 929 | 929 | 929 | 929 | 924 |  | 924 | 926 | 925 | 926 | 926 | 926 | 926 | 22259636
147 | Bheramara 360 MW CCPP
148
149
150 | Barapukuria TPP Unit-1 | 13 | 0
151 | Barapukuria TPP Unit-2
152 | Barapukuria 275 MW TPP Unit-3 | 250 | 250 | 250 | 250 | 250 | 250 | 250 | 250 | 250 | 250 | 249 | 249 | 249 | 250 | 250 | 250 | 250 | 251 |  | 250 | 180 | 180 | 175 | 175 | 175 | 174 | 5716600
153 | Baghabari 71 MW GTPP | 50 | 50 | 50 | 55 | 55 | 55 | 55 | 55 | 55 | 55 | 55 | 55 | 50 | 45 | 40 | 40 | 35 | 35 |  | 35 | 35 | 35 | 35 | 35 | 40 | 45 | 1115000
156 | Baghabari 100 MW GTPP
| Baghabari 50 MW Peaking PP | 50 | 50 | 50 | 50 | 50 | 0 | [11 empty] | 8 |  | 50 | 50 | 50 | 50 | 50 | 50 | 50 | 554288
157 | Sirajgonj 225MW CCPP Unit-1 (Gas) | 175 | 183 | 181 | 183 | 178 | 179 | 181 | 182 | 196 | 203 | 202 | 200 | 197 | 193 | 199 | 193 | 187 | 178 |  | 176 | 189 | 187 | 179 | 174 | 163 | 162 | 4745909
158 | Sirajgonj 225MW CCPP Unit-1(Oil)
| Sirajgonj 225 MW CCPP Unit-2 (Gas) | 146 | 151 | 150 | 149 | 155 | 146 | 155 | 154 | 165 | 164 | 187 | 186 | 183 | 185 | 182 | 183 | 182 | 168 |  | 146 | 177 | 180 | 180 | 163 | 158 | 155 | 4182600
Sirajgonj 225 MW CCPP Unit-2 (Oil)
159 | Sirajgonj 225MW CCPP Unit-3 (Gas) | 174 | 174 | 174 | 177 | 181 | 181 | 179 | 170 | 175 | 174 | 161 | 171 | 193 | 194 | 189 | 183 | 185 | 187 |  | 187 | 187 | 187 | 178 | 164 | 165 | 165 | 4501145
Sirajgonj 225MW CCPP Unit-3 (Oil)
| Sirajgonj 400 MW CCPP Unit-4 | 340 | 340 | 340 | 300 | 300 | 300 | 300 | 300 | 320 | 320 | 280 | 320 | 300 | 320 | 380 | 400 | 350 | 270 |  | 395 | 385 | 410 | 410 | 365 | 365 | 330 | 8267455
160 | Sirajgonj 400MW CCPP Unit-4 (Oil)
161 | Bera 70 MW Peaking PP | [19 empty] | 17 | 21 | 25 | 25 | 26 | 26 | 26 | 131601
162 | Bogra 22 MW PP (GBB) | 22 | 22 | 22 | 22 | 22 | 22 | 22 | 22 | 22 | 22 | 18 | 21 | 21 | 21 | 21 | 22 | 22 | 22 |  | 22 | 22 | 22 | 22 | 22 | 22 | 22 | 509520
163 | Bogura 20 MW PP (Energyprima) | 16 | 16 | 16 | 16 | 16 | 16 | 16 | 14 | 13 | 14 | 14 | 13 | 13 | 14 | 14 | 14 | 14 | 14 |  | 14 | 14 | 14 | 14 | 14 | 14 | 14 | 335448
164 | Ullapara 11 MW PP (Summit) | 11 | 11 | 11 | 11 | 8 | 8 | 8 | 8 | 8 | 8 | 8 | 8 | 8 | 5 | 5 | 8 | 8 | 8 |  | 11 | 11 | 11 | 11 | 11 | 11 | 11 | 220212
165 | Amnura 50 MW PP(Sinha) | 12 | 12 | 12 | 12 | 12 | 12 | 12 | 12 | 12 | 12 | 12 | 12 | 12 | 12 | 12 | 12 | 12 | 12 |  | 43 | 40 | 40 | 40 | 12 | 12 | 12 | 393040
166 | Katakhali 50 MW PP (Northern) | 42 | 42 | 42 | 42 | 42 | 42 | 42 | 42 | 42 | 42 | 42 | 42 | 42 | 50 | 50 | 42 | 42 | 42 |  | 50 | 50 | 50 | 50 | 50 | 50 | 50 | 1072489
167 | Katakhali 50 MW Peaking PP | [19 empty] | 37 | 45 | 47 | 45 | 44 | 44 | 44 | 223299
168 | Santahar 50 MW Peaking PP | 20 | 20 | 20 | 20 | 0 | [14 empty] | 17 | 25 | 30 | 30 | 30 | 28 | 28 | 225649
169 | Natore 52 MW PP (Rajlanka) | 52 | 25 | 8 | 8 | 8 | 0 | [13 empty] | 38 | 52 | 43 | 52 | 52 | 52 | 52 | 404160
170 | Chapainawabganj 100 MW Peaking PP | 64 | 64 | 40 | 40 | 40 | 0 | [13 empty] | 65 | 95 | 95 | 95 | 95 | 95 | 95 | 741224
171 | Baghabari 200 MW PP (Paramount)
172 | Bagura 113 MW PP (Confidence) | 113 | 113 | 113 | 113 | 113 | 56 | 56 | 56 | 56 | 58 | 92 | 94 | 94 | 90 | 105 | 100 | 74 | 74 |  | 92 | 113 | 113 | 113 | 113 | 113 | 113 | 2332896
173 | Rangpur 20 MW GTPP
175 | Saidpur 20 MW GTPP | 18 | 18 | 18 | 0 | [15 empty] | 17 | 17 | 16 | 16 | 16 | 16 | 16 | 150000
176 | Rangpur 113 MW PP (Confidence) | [7 empty] | 19 | 21 | 24 | 48 | 70 | 64 | 64 | 66 | 113 | 0 | 0 | [8 empty] | 525120
177 | Sympa Solar Power 8MW | [5 empty] | 0 | 0.9 | 1.6 | 2.7 | 3.9 | 6 | 7.7 | 6.2 | 6.8 | 5.9 | 4.7 | 1.1 | 0.5 |  | 0 | [6 empty] | 49450
178
178