## Forecast
[5 empty] | Power Grid Company of Bangladesh Ltd. | [10 empty] | QF-LDC-07
|  |  | Report on forecasted generation & Demand of national grid on | [6 empty] | 2018-07-01 | Sunday
|  | Date (day): | 2018-07-01 |  | Sunday
| Probable Maximum |  | Generation : |  | (a) At Day Peak Hour : | 10597 | MW |  |  | (b) At Evening Peak Hour : |  | 12363 | MW
Sl. | [6 empty] | Present | Actual Generation |  | Forecasted Available Gen. on |  | Ev. Peak Gen.Shortage |  | Plants under |  | Probable
No. | Name of the Power Station |  | Fuel | Producer | Installed Capacity |  | Capacity | On | 2018-06-30 | 2018-07-01 | during | for Fuel | for plant. S/D | Shut down (date)/ |  | Start up
[8 empty] | Day Peak | Ev. Peak | Day Peak | Ev. Peak | Limitation | M/C Problem | Remarks |  | Date
[5 empty] | Unit No. X Capacity | MW | MW | MW | MW | MW | MW | MW | MW
1 | Ghorasal ST: Unit-1,2 |  | Gas | PDB | 2*55 | 110 | 85 | 37 | 72 | 72 | 72 |  | 13
| Ghorasal ST: Unit-3 |  | Gas | PDB | 1*210 | 210 | 170 | 120 | 120 | 120 | 120 | 50 |  | Gas shortage
| Ghorasal ST: Unit-4 |  | Gas | PDB | 1*210 | 210 | 180 | 0 | 0 | 0 | 0 |  | 180 | Under maint.
| Ghorasal ST: Unit-5 |  | Gas | PDB | 1*210 | 210 | 190 | 0 | 0 | 0 | 0 |  | 190 | Under maint.
2 | Ghorasal ST: Unit-7 |  | Gas | PDB | 1*243+1*122 | 365 | 365 | 365 | 365 | 365 | 365
3 | Ghorashal 78MW (MAX) |  | Gas | QRPP | 2*40 | 78 | 78 | 40 | 50 | 78 | 78
4 | Ghorashal (Regent) |  | Gas | IPP | 34*3.35 | 108 | 108 | 87 | 77 | 100 | 108
5 | Haripur GT: Unit-1, 2 |  | Gas | SBU, PDB | 2*32 | 64 | 40 | 0 | 0 | 0 | 0 | 40 |  | Under shut down.
6 | Haripur 412 MW CCPP |  | Gas | EGCB | 1*273+1*139 | 412 | 412 | 17 | 370 | 345 | 412 |  |  | FGMO
7 | Haripur NEPC 110MW |  | HFO | IPP | 8*15 | 110 | 110 | 0 | 98 | 98 | 98 |  | 12 | Engine problem
8 | Haripur Power CCPP 360MW |  | Gas | IPP | 1*235+1*125 | 360 | 360 | 344 | 296 | 300 | 360
9 | Meghnaghat CCPP 450MW |  | Gas | IPP | 2*150+1*150 | 450 | 450 | 400 | 400 | 450 | 450
10 | Meghnaghat (IEL) |  | HFO | QRPP | 12*8.9 | 100 | 100 | 55 | 100 | 100 | 100
11 | Meghnaghat CCPP(Summit) |  | HSD | IPP | 2*110+1*110 | 305 | 305 | 100 | 100 | 150 | 305
12 | Madanganj 102MW |  | HFO | QRPP | 6*17 | 102 | 100 | 77 | 100 | 102 | 102
13 | Madanganj-55 MW |  | HFO | (IPP) | 3*17.08+1*11.3 | 55 | 55 | 55 | 55 | 55 | 55
14 | Keraniganj (Powerpac) 100MW |  | HFO | QRPP | 8*13.45 | 100 | 100 | 0 | 0 | 0 | 0 |  |  | 132 kV line S/D.
15 | Narshingdi (Doreen) |  | Gas | SIPP, REB | 8*2.90 | 22 | 22 | 19 | 22 | 22 | 22
16 | Siddhirgonj ST 210MW |  | Gas | PDB | 1*210 | 210 | 115 | 0 | 0 | 0 | 0 | 115 |  | Gas shortage
17 | Siddhirgonj GT Unit-1& 2 |  | Gas | EGCB | 2*105 | 210 | 210 | 99 | 0 | 0 | 0 |  |  | Gas shortage
18 | Siddhirganj (Desh) |  | HSD | QRPP | 96*1.2 | 100 | 100 | 0 | 100 | 100 | 100
19 | Siddhirganj (Dutch Bangla) |  | HFO | QRPP | 12*8.9 | 100 | 100 | 40 | 93 | 93 | 93 |  | 7 | Engine problem
20 | Siddhirganj CCPP-335 MW |  | Gas | EGCB | 1*217 | 217 | 217 | 168 | 145 | 200 | 200
21 | Pagla (DPA ) |  | HSD | QRPP | 100*0.5 | 50 | 50 | 10 | 51 | 50 | 50
22 | Gagnagar (Orion) |  | HFO | IPP | 12*8.924 | 102 | 102 | 32 | 102 | 102 | 102
23 | Katpotti 51 MW |  | HFO | IPP | 7*7.9 | 51 | 51 | 38 | 39 | 40 | 40 |  | 11 | Engine problem
24 | Banco Energy 54MW |  | HFO | IPP | 3*18 | 54 | 54 | 54 | 54 | 54 | 54
25 | Kodda 150MW |  | HFO | BPDB-RPCL | 9*17.06 | 149 | 149 | 115 | 149 | 100 | 149
26 | Northern 55 MW |  | HFO | IPP | 3*19.3 | 55 | 55 | 56 | 56 | 55 | 55
27 | Southern 55MW |  | HFO | IPP | 3*19.3 | 55 | 55 | 36 | 55 | 55 | 55
28 | Bosila 108MW |  | HFO | IPP | 12*8.775+1*3.5 | 108 | 108 | 64 | 72 | 100 | 100
29 | Summit Power,(Madhabdi+Ashulia) |  | Gas | SIPP,REB | 3*3.67+4*8.73 | 80 | 80 | 31 | 41 | 58 | 58 |  | 22 | Engine problem
30 | Summit Maona |  | Gas | SIPP,REB | 4*8.73 | 33 | 33 | 33 | 33 | 33 | 33
31 | Summit Rupganj |  | Gas | SIPP,REB | 4*8.73 | 33 | 33 | 33 | 33 | 33 | 33
32 | Gazipur (RPCL) |  | HFO | IPP | 6*8.9 | 52 | 52 | 42 | 50 | 52 | 52
33 | Tongi GT |  | Gas | PDB | 1* 105 | 105 | 105 | 0 | 0 | 0 | 0 |  | 105 | Under maint.
34 | Summit Gazipur |  | HFO | IPP | 18*17.076 | 300 | 300 | 235 | 286 | 150 | 300
| APR Energy , Keranigonj |  | HSD | IPP | 236*1.4 | 0 | 0 | 0 | 0 | 0 | 0 |  |  | On test
| Bramhangoan 100 MW (Aggreko) |  | HSD | IPP | 100 | 0 | 0 | 0 | 84 | 0 | 0 |  |  | On test
| Aggreko Aurahati 100MW |  | HSD | IPP | 0.85*23+0.95*91 | 0 | 0 | 0 | 100 | 100 | 100
| Dhaka area Total |  |  |  |  | 5435 | 5199 | 2802 | 3768 | 3732 | 4221 | 205 | 540
35 | Chittagong ST-1 (Raozan) |  | Gas | PDB | 1*210 | 210 | 180 | 0 | 0 | 0 | 0 | 180 |  | Gas shortage
36 | Chittgong ST-2 (Raozan) |  | Gas | PDB | 1*210 | 210 | 180 | 0 | 0 | 0 | 0 | 180 |  | Gas Shortage
36 | Raozan 25 MW (RPCL) |  | HFO | IPP | 3*8.9 | 25 | 25 | 8 | 16 | 25 | 25
37 | Patenga 50MW |  | HFO | IPP | 8*6.98 | 50 | 50 | 38 | 44 | 44 | 44
38 | Kaptai Hydro: Unit-1,2,3,4, 5 |  | Hydro | PDB | 2*40+3*50 | 230 | 230 | 170 | 170 | 170 | 170 |  | 60 | # 2 under maint
39 | Sikalbaha ST 60MW |  | Gas | PDB | 1*60 | 60 | 40 | 0 | 0 | 0 | 0 |  | 40 | Under maint.
40 | Sikalbaha 225MW |  | Gas/HSD | PDB | 1*150+1*175 | 225 | 225 | 206 | 225 | 225 | 225
41 | Sikalbaha Peaking GT |  | Gas/HSD | PDB | 1*150 | 150 | 150 | 50 | 135 | 60 | 135
42 | Sikalbaha (Energis) |  | HFO | RPP | 4*12.5+2*11.9+1*3+1*1.5 | 51 | 51 | 24 | 42 | 51 | 51
43 | Hathazari peaking |  | HFO | PDB | 11*8.9 | 98 | 98 | 0 | 72 | 68 | 72
44 | Dohazari Peaking |  | HFO | PDB | 6*17 | 102 | 102 | 0 | 44 | 74 | 74
45 | Juldah (Acorn) |  | HFO | QRPP | 8*13.45 | 100 | 100 | 80 | 90 | 80 | 90 |  | 10 | Engine problem
46 | Barabkunda (Regent) |  | Gas | SIPP, PDB | 8*2.90 | 22 | 22 | 19 | 19 | 19 | 19 |  | 3
* | Malancha, Ctg. EPZ (United) |  | Gas |  | 5*8.73+3*9.34 |  | 0 | 5 | 22 | 5 | 25
47 | Chittagong ECPV 108 MW |  | HFO | IPP | 16*7 | 108 | 108 | 46 | 99 | 99 | 100 |  | 8 | Engine problem
| Chittagong area Total |  |  |  |  | 1641 | 1561 | 646 | 978 | 920 | 1030 | 360 | 121
48 | Ashuganj ST: Unit- 3 |  | Gas | APSCL | 1*150 | 150 | 135 | 0 | 0 | 0 | 0 | 135 |  | Under maint.
| Ashuganj ST: Unit- 4 |  | Gas | APSCL | 1*150 | 150 | 129 | 100 | 100 | 100 | 150 |  | 129
| Ashuganj ST: Unit- 5 |  | Gas | APSCL | 1*150 | 150 | 134 | 120 | 130 | 100 | 130 | 4 |  | Gas shortage
49 | Ashuganj CCPP 225 MW |  | Gas | APSCL | 1*142+1*75 | 221 | 221 | 197 | 184 | 225 | 225 |  |  | FGMO
50 | Ashuganj CCPP(North) |  | Gas | APSCL | 1*360 | 360 | 360 | 212 | 280 | 210 | 360 |  |  | FGMO
51 | Ashuganj CCPP(South) |  | Gas | APSCL | 1*360 | 360 | 360 | 283 | 309 | 360 | 360 |  |  | FGMO
52 | Ashuganj Engines TSK |  | Gas | APSCL | 14*3.968 | 53 | 45 | 39 | 39 | 39 | 39 |  |  | Gas shortage
53 | Ashuganj (Precision) 55MW |  | Gas | RPP | 15*4 | 55 | 55 | 0 | 0 | 0 | 0 |  | 55 | Under maint.
54 | Ashuganj (United) 53MW |  | Gas | QRPP | 14*4 | 53 | 53 | 5 | 10 | 10 | 10 | 43 |  | Gas shortage
55 | Ashuganj 195MW Modular |  | Gas | IPP | 20*9.73+1*16 | 195 | 195 | 77 | 78 | 78 | 195 | 0
56 | Ashuganj (Midland) 51MW |  | Gas | IPP | 6*9.34 | 51 | 51 | 51 | 51 | 51 | 51
57 | B.Baria (Aggreko) 85MW |  | Gas | QRPP | 86*1.10 | 85 | 85 | 42 | 86 | 85 | 85
58 | Daudkandi Peaking 52MW |  | HFO | PDB | 6*8.92 | 52 | 52 | 0 | 42 | 0 | 48
59 | Chandpur CCPP |  | Gas | PDB | 1*106+1*57 | 163 | 163 | 100 | 100 | 100 | 100 |  |  | ST under maint.
60 | Feni (Doreen) 22MW |  | Gas | SIPP, PDB | 8*2.90 | 22 | 22 | 19 | 19 | 19 | 19
61 | Feni, Mohipal (Doreen) |  | Gas | SIPP, REB | 4*2.90 | 11 | 11 | 8 | 8 | 8 | 11
** | Tripura |  |  | Imported power | 0 | 160 | 160 | 110 | 162 | 124 | 164
62 | Jangalia (Summit) 33MW |  | Gas | SIPP, PDB | 4*8.73 | 33 | 33 | 33 | 33 | 33 | 33
63 | Lakdhanvi 52 MW |  | HFO | IPP | 6*8.92 | 52 | 52 | 8 | 16 | 52 | 52
64 | Summit Comilla 25MW |  | Gas | SIPP, PDB | 3*3.67+2*6.97 | 25 | 25 | 0 | 22 | 22 | 22
65 | Daudkandi bangla trak |  | HSD | IPP | 154*1.4 | 200 | 200 | 0 | 150 | 0 | 200
| Comilla Area Total |  |  |  |  | 2601 | 2541 | 1404 | 1819 | 1616 | 2254 | 182 | 184
66 | Mymensingh RPCL 210MW |  | Gas | IPP | 4*35+1*70 | 210 | 202 | 62 | 47 | 97 | 100 | 102 |  | Gas shortage
67 | Tangail (Doreen) 22MW |  | Gas | SIPP, PDB | 8*2.90 | 22 | 22 | 20 | 20 | 22 | 22
68 | Jamalpur 95MW |  | HFO | IPP | 12*8.924 | 95 | 95 | 8 | 95 | 95 | 95
69 | Sarishabari (Solar) |  | Solar | IPP | 1*3 | 3 | 3 | 2.3 | 0 | 2 | 0
| United Mymensingh PPL |  | HFO | IPP | 200 | 0 | 0 | 103 | 150 | 150 | 185
| Mymensingh Area Total |  |  |  |  | 330 | 322 | 195.3 | 312 | 366 | 402 | 102 | 0
70 | Fenchugonj CCPP-1 |  | Gas | PDB | 2*32+1*33 | 97 | 70 | 58 | 58 | 58 | 58
71 | Fenchugonj CCPP-2 |  | Gas | PDB | 2*35+1*35 | 104 | 90 | 52 | 75 | 62 | 75
72 | Kushiara 163 MW CCPP GT |  | Gas | IPP | 1*109+1*54 | 163 | 163 | 130 | 163 | 163 | 163
73 | Shajibazar 330 MW |  | Gas | PDB | 3*110 | 330 | 330 | 206 | 187 | 220 | 220 |  |  | ST under maint.
74 | Fenchugonj (Barakatullah) 51MW |  | Gas | RPP | 19*2.90 | 51 | 51 | 50 | 50 | 51 | 51
75 | Fenchuganj (EPL) 44MW |  | Gas | RPP | 12*3.3+5*2 | 44 | 44 | 50 | 50 | 50 | 50
76 | Hobiganj 11MW |  | Gas | SIPP, REB | 4*2.90 | 11 | 11 | 5 | 11 | 11 | 11
77 | Shahjibazar GT: Unit- 8, 9 |  | Gas | PDB | 2*35 | 70 | 66 | 59 | 61 | 60 | 60 |  | 6
78 | Shahjibazar 86MW |  | Gas | RPP | 32*2.90 | 86 | 86 | 83 | 86 | 86 | 86
79 | Shahjibazar (EPL) 50MW |  | Gas | RPP | 27*2.0 | 50 | 50 | 45 | 47 | 50 | 50
80 | Sylhet GT 150 MW |  | Gas | PDB | 1*142 | 142 | 142 | 79 | 80 | 80 | 100
81 | Sylhet GT 20 MW |  | Gas | PDB | 1*20 | 20 | 20 | 0 | 0 | 0 | 0 |  | 20 | Under maint.
82 | Sylhet (EPL) 50MW |  | Gas | RPP | 27*2 | 50 | 50 | 41 | 46 | 45 | 45
83 | Shahjahanulla 25 MW |  | Gas | SIPP, REB | 3*9.34 | 25 | 25 | 23 | 23 | 23 | 23
84 | Summit Bibiana- 2 |  | Gas | IPP | 1*222+1*119 | 341 | 341 | 285 | 275 | 341 | 341 |  |  | FGMO
85 | Sylhet (Desh) 10MW |  | Gas | RPP | 6*1.95 | 10 | 10 | 10 | 10 | 10 | 10
| Sylhet Area Total |  |  |  |  | 1594 | 1549 | 1176 | 1222 | 1310 | 1343 | 0 | 26
86 | Bheramara GT-1,2,3 |  | HSD | PDB | 3*20 | 60 | 46 | 0 | 33 | 0 | 32
| Bheramara (HVDC ) |  | 0 | Imported power | 1*500 | 500 | 500 | 463 | 465 | 470 | 470
87 | Khulna (KPCL-1 & 3) |  | HFO | IPP | 19*6.5 | 110 | 110 | 10 | 88 | 110 | 110
88 | Khulna (KPCL-2) |  | HFO | QRPP | 7*17 | 115 | 115 | 116 | 115 | 115 | 115
89 | Faridpur Peaking |  | HFO | PDB | 8*6.89 | 54 | 54 | 0 | 49 | 36 | 47
90 | Khulna CCPP 225MW |  | HSD | NWPGCL | 1*150+1*75 | 230 | 230 | 120 | 232 | 225 | 225 |  |  | FGMO
91 | Gopalganj Peaking |  | HFO | PDB | 16*6.98 | 109 | 109 | 0 | 70 | 78 | 78
92 | Bheramara 360 MW |  | Gas | NWPGCL | 1*278+1*132 | 410 | 410 | 310 | 240 | 330 | 330 | 80
93 | Noapara (KZA) 40MW |  | HFO | QRPP | 5*8.5 | 40 | 40 | 42 | 40 | 40 | 40
94 | Khulna (Aggreko) 55MW |  | HSD | QRPP | 71*0.85 | 55 | 55 | 0 | 52 | 0 | 54
95 | Bangla Trak Noapara |  | HSD | IPP | 70*1.4 | 100 | 100 | 0 | 0 | 80 | 80
| Khulna Area Total |  |  |  |  | 1783 | 1769 | 1061 | 1384 | 1484 | 1581 | 80 | 0
96 | Summit Barisal 110 MW |  | HFO | IPP | 7*17.076 | 110 | 110 | 32 | 110 | 110 | 110
97 | Barisal GT: Unit-1, 2 |  | HSD | PDB | 2*20 | 40 | 30 | 0 | 10 | 0 | 30
98 | Bhola (Venture) 33MW |  | Gas | RPP | 1*34.50 | 33 | 33 | 17 | 35 | 30 | 35
99 | Bhola CCPP 194MW |  | Gas | PDB | 2*63+1*68 | 194 | 194 | 193 | 190 | 194 | 194
100 | Bhola Aggreko 95MW |  | Gas | QRPP | 96*1.10 | 95 | 95 | 96 | 96 | 95 | 95
| Barisal Area Total |  |  |  |  | 472 | 462 | 338 | 441 | 429 | 464 | 0 | 0
101 | Baghabari GT 71MW |  | Gas | PDB | 1*71 | 71 | 71 | 0 | 0 | 0 | 0 | 71 |  | Gas shortage
| Baghabari GT 100MW |  | Gas | PDB | 1*100 | 100 | 100 | 0 | 0 | 0 | 0 |  | 100 | Under maint.
102 | Baghabari Peaking 50MW |  | HFO | PDB | 6*8.9 | 52 | 52 | 0 | 43 | 0 | 50
103 | Bera Peaking |  | HFO | PDB | 9*8.29 | 71 | 71 | 0 | 37 | 0 | 38
104 | Amnura 50MW |  | HFO | QRPP | 7*7.79 | 50 | 50 | 40 | 40 | 43 | 43 |  | 7 | Engine problem
105 | Katakhali (Northern) |  | HFO | QRPP | 6*8.9 | 50 | 50 | 43 | 35 | 43 | 43 |  | 7 | Engine problem
106 | Katakhali Peaking |  | HFO | PDB | 6*8.7 | 50 | 50 | 0 | 47 | 46 | 46
107 | Sirajgonj Unit-1 225MW |  | Gas/HSD | NWPGCL | 1*150+1*75 | 210 | 210 | 0 | 0 | 0 | 220
108 | Sirajgonj Unit-2 225MW |  | Gas/HSD | NWPGCL | 1*150+1*75 | 220 | 220 | 175 | 161 | 220 | 220
| Sirajgonj Unit-3 225MW |  | Gas/HSD | NWPGCL | 1*150+1*75 | 0 | 0 | 0 | 0 | 0 | 0 |  |  | Under maint.
109 | Santahar Peaking |  | HFO | PDB | 6*8.7 | 50 | 50 | 0 | 42 | 42 | 43
110 | Bogra (GBB) |  | Gas | RPP | 6*4 | 22 | 22 | 18 | 18 | 22 | 22
111 | Bogra (EPL) |  | Gas | RPP | 5*3.3+5*2 | 20 | 10 | 11 | 11 | 12 | 12
112 | Ullapara (Summit) |  | Gas | SIPP, REB | 4*2.90 | 11 | 11 | 11 | 10 | 11 | 11
113 | Rajlanka 52 MW |  | HFO | IPP | 6*8.92 | 52 | 52 | 8 | 43 | 43 | 43 |  | 9 | Engine problem
114 | Chapainawabganj-100 MW |  | HFO | PDB | 12*8.924 | 104 | 104 | 51 | 102 | 100 | 102
| Rajshahi Area Total |  |  |  |  | 1133 | 1123 | 357 | 589 | 582 | 893 | 71 | 123
115 | Barapukuria Unit-1 |  | Coal | PDB | 1*125 | 125 | 85 | 0 | 0 | 0 | 0 |  | 85 | Under maint.
| Barapukuria Unit-2 |  | Coal | PDB | 1*125 | 125 | 85 | 0 | 0 | 0 | 0 |  |  | Under maint.
116 | Barapukuria Unit-3 |  | Coal | PDB | 1*275 | 274 | 274 | 157 | 141 | 140 | 140
117 | Rangpur GT |  | HSD | PDB | 1*20 | 20 | 20 | 0 | 10 | 0 | 17
118 | Saidpur GT |  | HSD | PDB | 1*20 | 20 | 20 | 0 | 15 | 18 | 18
| Rangpur Area Total |  |  |  |  | 564 | 484 | 157 | 166 | 158 | 175 | 0 | 85
| Total |  |  |  |  | 15553 | 15010 | 8136.3 | 10679 | 10597 | 12363 | 1000 | 1079
| Usable load at Substation end after deducting Auxiliary use & Transmission loss | [6 empty] | 7793.4463 | 10229 | 10150.4554 | 11842.0383
A. |  | 2018-06-30 | (Yesterday) |  |  |  |  | Saturday
1 | Highest Generation : |  |  | 10679 | MW at | 21:00 | hrs | 11 Evening Peak Hour : | [5 empty] | 21:00 | hrs.
2 | Minimum Generation : |  |  | 6748.4 | MW at | 7:00 | hrs | 12 Max. Demand (Generation end) at evening peak hour : | [5 empty] | 10679 | MW
3 | Day peak Generation : |  |  | 8136.3 | MW at | 12:00 | hrs | 13 Max. Demand (Substation end) at evening peak hour : | [5 empty] | 10229 | MW
4 | Evening peak Generation : |  |  | 10679 | MW at | 21:00 | hrs | 14 Load Shed (Substation end) at evening peak hour : | [5 empty] | 0 | MW
5 | Total Energy Generation : |  | 206.8788 | MKWHr | By Solar | 0.01235 | MKWHr | 15. Area wise Demand (S/S end), Supply (S/S end) & | [5 empty] | 16 Hourly Load Shed during
| By Gas: | 123.559 | MKWHr |  | By Oil: | 61.6254 | MKWHr | Load Shed (S/S end) at Evening peak hour in MW : | [5 empty] | Evening Peak hours :
| By Coal: | 3.3377 | MKWHr |  | By Hydro: | 4.0295 | MKWHr | Area | Demand | Supply |  | Loadshed |  | Time |  | Loadshed
6 | Generation Shortfall : |  | For Fuel Limitation = |  |  | 1000 | MW | Dhaka | 3751 | 3751 |  | 0
|  |  | For Plants S/D or M/C prob = |  |  | 1079 | MW | Chittagong | 1023 | 1023 |  | 0 |  | 18:00 |  | 0
|  |  | Total = |  |  | 2079 | MW | Khulna | 1333 | 1333 |  | 0 |  | 18:30 |  | 0
7 | Total Gas Supplied : |  |  | 1083.69 | MMCFD |  |  | Rajshahi | 1123 | 1123 |  | 0 |  | 19:00 |  | 0
8 | Fuel Cost : | i) Gas : | Taka | 95066939.42 | ii) Oil : | Taka | 490641101.04 | Comilla | 954 | 954 |  | 0 |  | 19:30 |  | 0
|  | iii) Coal : | Taka | 0 | Total | Taka | 585708040.46 | Mymensingh | 725 | 725 |  | 0 |  | 20:00 |  | 0
9 | Export Through E-W Interconnectors : |  |  |  | i) Energy | 8.089 | MKWHr. | Sylhet | 439 | 439 |  | 0 |  | 21:00 |  | 0
| ii) During Peak Demand : |  |  | -940 | MW at | 21:00 | hrs | Barisal | 265 | 265 |  | 0 |  | 22:00 |  | 0
| iii) Maximum : |  |  | -940 | MW at | 21:00 | hrs | Rangpur | 616 | 616 |  | 0 |  | 23:00 |  | 0
10 | Maximum Temperature in Dhaka was |  |  |  | 34.0° C |  |  | Total | 10229 | 10229 |  | 0
B. |  | 2018-07-01 | (Today) |  |  |  | Sunday |  |  | Probable max. temperature in Dhaka |  |  | 35.6° C
Forecast
1 | Maximum Demand* Evening (Generation end) |  |  |  | 11000 | MW |  | 6 Total Load Shed forecast (Substation end) : |  |  |  |  | 0 | MW
2 | Maximum Generation (Generation end) |  |  |  | 12363 | MW |  | 7 Area wise Load Shed forecast (Substation end) :
3 | Maximum Demand* Day (Generation end) |  |  |  | 8800 | MW
4 | Reserve(Generation end) |  |  |  | 1363 | MW |  | Dhaka | Chittagong | Khulna | Rajshahi | Comilla | Mymensingh | Sylhet | Barisal | Rangpur
5 | Total Energy Generation |  |  |  | 213.0974 | MKWHr |  | MW | MW | MW | MW | MW | MW | MW | MW | MW
6 | Actual Minimum Generation up to 8:00 hrs. |  |  |  | 7754.4 | MW at | 8:00 | 0 | 0 | 0 | 0 | 0 | 0 | 0 | 0 | 0
* Import Through HVDC C/B Interconnector : |  |  |  |  | i) Energy | 11.0989 | MKWHr. | ii) HVDC Flow at Peak Time |  | 465 | MW at | 21:00 | hrs.
* Import Through Comilla C/B Interconnector : |  |  |  |  | i) Energy | 3.216 | MKWHr. | iii) Maximum HVDC Flow : |  | 471 | MW at | 18:00 | hrs.
*Cost for HVDC, Tripura & Solar energy is not usually included in the total fuel cost.
Water Level of Kaptai Lake at 06:00 hr (ft): |  |  |  |  | (a) Yesterday : | 102.25 |  | (b) Today: | 102.13 |  | (c) Rule Curve: |  | 84
.
|  |  |  | Sub Divisional Engineer | [6 empty] | Executive Engineer
|  |  |  | Network Operation Division | [6 empty] | Network Operation Division

## YesterdayGen
2018-06-30
Plant Name | Ghorasal ST: Unit-1,2 | Ghorasal ST: Unit-3 | Ghorasal ST: Unit-4 | Ghorasal ST: Unit-5 | Ghorasal ST: Unit-7 | Ghorashal (Regent) | Ghorashal 78MW (MAX) | Haripur 412 MW CCPP | Haripur Power CCPP 360MW | Haripur NEPC 110MW | Haripur GT: Unit-1, 2 | Meghnaghat CCPP 450MW | Meghnaghat CCPP(Summit) | Meghnaghat (IEL) | Madanganj 102MW | Madanganj-55 MW | Siddhirganj CCPP-335 MW | Siddhirgonj ST 210MW | Siddhirgonj GT Unit-1& 2 | Siddhirganj (Desh) | Siddhirganj (Dutch Bangla) | Gagnagar (Orion) | Kodda 150MW | Keraniganj (Powerpac) 100MW | Bosila 108MW | Pagla (DPA ) | Katpotti 51 MW | Banco Energy 54MW | Northern 55 MW | Southern 55MW | Narshingdi (Doreen) | Summit Ashulia | Summit Madhabdi | Summit Maona | Summit Rupganj | Gazipur (RPCL) | Tongi GT | Kaptai Unit-1, 2 & 3 | Kaptai Unit-4 & 5 | Chittagong ST-1 (Raozan) | Chittgong ST-2 (Raozan) | Raozan 25 MW (RPCL) | Sikalbaha 225MW (Gas) | Sikalbaha 225MW (Oil) | Sikalbaha GT 150MW (Gas) | Sikalbaha GT 150MW (Oil) | Sikalbaha ST 60MW | Sikalbaha (Energis) | Hathazari peaking | Dohazari Peaking | Juldah (Acorn) | Chittagong ECPV 108 MW | Patenga 50MW | Barabkunda (Regent) | Malancha, Ctg. EPZ (United) | Ashuganj ST: Unit- 3 | Ashuganj ST: Unit- 4 | Ashuganj ST: Unit- 5 | Ashuganj CCPP(North) | Ashuganj CCPP(South) | Ashuganj CCPP 225 MW | Ashuganj 195MW Modular | Chandpur CCPP | Ashuganj Engines TSK | Ashuganj (Precision) 55MW | Ashuganj (United) 53MW | Ashuganj (Midland) 51MW | B.Baria (Aggreko) 85MW | Daudkandi Peaking 52MW | Lakdhanvi 52 MW | Feni (Doreen) 22MW | Feni, Mohipal (Doreen) | Jangalia (Summit) 33MW | Summit Comilla 25MW | Tripura | Mymensingh RPCL 210MW | Jamalpur 95MW | Tangail (Doreen) 22MW | Sarishabari (Solar) | Fenchugonj CCPP-1 | Fenchugonj CCPP-2 | Fenchugonj (Barakatullah) 51MW | Fenchuganj (EPL) 44MW | Kushiara 163 MW CCPP GT | Shajibazar 330 MW | Shahjibazar GT: Unit- 8, 9 | Shahjibazar 86MW | Shahjibazar (EPL) 50MW | Sylhet GT 150 MW | Sylhet GT 20 MW | Sylhet (EPL) 50MW | Sylhet (Desh) 10MW | Summit Bibiana- 2 | Shahjahanulla 25 MW | Hobiganj 11MW | Daudkandi bangla trak | Summit Gazipur | APR Energy , Keranigonj | Bramhangoan 100 MW (Aggreko) | United Mymensingh PPL | Aggreko Aurahati 100MW | EasternBlank | Bheramara (HVDC ) | Bheramara GT-1,2,3 | Bheramara 360 MW | Khulna (KPCL-1 & 3) | Khulna (KPCL-2) | Khulna CCPP 225MW | Khulna 60MW | Khulna (Aggreko) 55MW | Faridpur Peaking | Gopalganj Peaking | Noapara (KZA) 40MW | Bhola CCPP 194MW | Bhola (Venture) 33MW | Summit Barisal 110 MW | Barisal GT: Unit-1, 2 | Baghabari GT 100MW | Baghabari GT 71MW | Baghabari Peaking 50MW | Bera Peaking | Chapainawabganj-100 MW | Amnura 50MW | Katakhali (Northern) | Katakhali Peaking | Rajlanka 52 MW | Santahar Peaking | Bogra (GBB) | Bogra (EPL) | Ullapara (Summit) | Barapukuria Unit-1 | Barapukuria Unit-2 | Barapukuria Unit-3 | Rangpur GT | Saidpur GT | Sirajgonj Unit-1 225MW (Gas) | Sirajgonj Unit-1 225MW (Oil) | Sirajgonj Unit-2 225MW (Gas) | Sirajgonj Unit-2 225MW (Oil) | Bhola Aggreko 95MW | Bangla Trak Noapara | Sirajgonj Unit-3 225 MW(Gas) | Sirajgonj Unit-3 225 MW(Oil) | WesternBlank | Eastern Grid Total | Western Grid Total | Total (MW) | Gas (Public) | HVDC | Gas (Private) | Oil (Private) | Coal | Hydro | Oil (Public) | Tripura | Solar | Shortage | Water Level
1:00 | 37 | 120 | 0 | 0 | 365 | 86 | 76 | 360 | 351 | 0 | 0 | 450 | 100 | 7 | 60 | 55 | 143 | 0 | 0 | 0 | 24 | 7 | 90 | 0 | 65 | 0 | 39 | 54 | 55 | 55 | 19 | 25 | 32 | 33 | 24 | 50 | 0 | 90 | 80 | 0 | 0 | 16 | 0 | 196 | 0 | 50 | 0 | 40 | 32 | 15 | 80 | 99 | 44 | 18 | 42 | 0 | 150 | 130 | 0 | 309 | 194 | 128 | 100 | 39 | 0 | 24 | 51 | 86 | 0 | 0 | 19 | 8 | 33 | 21 | 146 | 86 | 95 | 20 | 0 | 58 | 61 | 50 | 50 | 163 | 204 | 60 | 86 | 47 | 80 | 0 | 44 | 10 | 320 | 23 | 11 | 0 | 301 | 0 | 0 | 102 | 0 |  | 464 | 0 | 285 | 46 | 115 | 120 | 0 | 0 | 41 | 37 | 40 | 195 | 31 | 98 | 0 | 0 | 0 | 43 | 37 | 59 | 40 | 43 | 45 | 43 | 40 | 21 | 11 | 11 | 0 | 0 | 123 | 16 | 18 | 0 | 0 | 0 | 183 | 98 | 0 | 0 | 0 |  | 6893 | 2303 | 9196 | 3273 | 464 | 2225 | 1773 | 123 | 170 | 1022 | 146 | 0 | 0 | 102.3
2:00 | 37 | 120 | 0 | 0 | 365 | 86 | 77 | 345 | 351 | 0 | 0 | 450 | 100 | 7 | 15 | 30 | 143 | 0 | 0 | 0 | 7 | 7 | 48 | 0 | 65 | 0 | 39 | 54 | 55 | 55 | 19 | 25 | 32 | 33 | 24 | 47 | 0 | 90 | 80 | 0 | 0 | 16 | 0 | 194 | 0 | 50 | 0 | 40 | 32 | 0 | 80 | 99 | 44 | 18 | 42 | 0 | 150 | 130 | 9 | 305 | 190 | 128 | 100 | 39 | 0 | 24 | 51 | 86 | 0 | 0 | 19 | 8 | 33 | 21 | 142 | 88 | 95 | 20 | 0 | 58 | 61 | 50 | 50 | 163 | 199 | 60 | 86 | 47 | 80 | 0 | 44 | 10 | 310 | 23 | 11 | 0 | 301 | 0 | 0 | 101 | 0 |  | 464 | 0 | 285 | 10 | 115 | 120 | 0 | 0 | 41 | 20 | 24 | 195 | 31 | 96 | 0 | 0 | 0 | 43 | 0 | 59 | 40 | 43 | 0 | 43 | 41 | 21 | 11 | 11 | 0 | 0 | 126 | 16 | 18 | 0 | 0 | 0 | 175 | 95 | 0 | 0 | 0 |  | 6713 | 2143 | 8856 | 3256 | 464 | 2213 | 1628 | 126 | 170 | 857 | 142 | 0 | 0 | 102.29
3:00 | 37 | 120 | 0 | 0 | 365 | 86 | 35 | 345 | 351 | 0 | 0 | 450 | 100 | 7 | 15 | 15 | 143 | 0 | 0 | 0 | 7 | 7 | 36 | 0 | 65 | 0 | 39 | 18 | 18 | 17 | 19 | 25 | 32 | 33 | 24 | 50 | 0 | 90 | 80 | 0 | 0 | 16 | 0 | 194 | 0 | 50 | 0 | 40 | 32 | 0 | 80 | 99 | 44 | 18 | 42 | 0 | 150 | 130 | 14 | 323 | 196 | 128 | 100 | 39 | 0 | 24 | 51 | 86 | 0 | 0 | 19 | 8 | 33 | 21 | 140 | 87 | 56 | 20 | 0 | 58 | 61 | 50 | 50 | 163 | 205 | 61 | 86 | 47 | 80 | 0 | 44 | 10 | 310 | 23 | 8 | 0 | 301 | 0 | 0 | 101 | 0 |  | 464 | 0 | 285 | 10 | 66 | 120 | 0 | 0 | 41 | 0 | 0 | 195 | 28 | 64 | 0 | 0 | 0 | 43 | 0 | 59 | 40 | 43 | 0 | 43 | 40 | 21 | 11 | 11 | 0 | 0 | 125 | 0 | 0 | 0 | 0 | 0 | 176 | 96 | 0 | 0 | 0 |  | 6527 | 1981 | 8508 | 3288 | 464 | 2169 | 1361 | 125 | 170 | 791 | 140 | 0 | 0 | 102.28
4:00 | 37 | 120 | 0 | 0 | 365 | 86 | 35 | 290 | 352 | 0 | 0 | 450 | 100 | 7 | 15 | 15 | 143 | 0 | 0 | 0 | 7 | 7 | 16 | 0 | 65 | 0 | 39 | 18 | 18 | 17 | 19 | 25 | 32 | 33 | 24 | 50 | 0 | 88 | 80 | 0 | 0 | 16 | 0 | 194 | 0 | 50 | 0 | 40 | 32 | 0 | 80 | 99 | 44 | 18 | 42 | 0 | 150 | 130 | 4 | 327 | 203 | 128 | 100 | 39 | 0 | 24 | 51 | 86 | 0 | 0 | 19 | 8 | 33 | 21 | 138 | 87 | 56 | 20 | 0 | 58 | 61 | 50 | 50 | 163 | 208 | 61 | 86 | 47 | 80 | 0 | 44 | 10 | 320 | 23 | 11 | 0 | 301 | 0 | 0 | 101 | 0 |  | 464 | 0 | 325 | 10 | 16 | 120 | 0 | 0 | 0 | 0 | 0 | 194 | 27 | 16 | 0 | 0 | 0 | 43 | 0 | 59 | 40 | 43 | 0 | 43 | 41 | 21 | 11 | 11 | 0 | 0 | 125 | 0 | 0 | 0 | 0 | 0 | 184 | 94 | 0 | 0 | 0 |  | 6466 | 1887 | 8353 | 3279 | 464 | 2177 | 1263 | 125 | 168 | 739 | 138 | 0 | 0 | 102.27
5:00 | 37 | 120 | 0 | 0 | 365 | 86 | 35 | 0 | 352 | 0 | 0 | 450 | 100 | 7 | 15 | 15 | 141 | 0 | 0 | 0 | 7 | 7 | 16 | 0 | 65 | 0 | 39 | 18 | 18 | 17 | 19 | 25 | 32 | 33 | 24 | 50 | 0 | 88 | 80 | 0 | 0 | 16 | 0 | 194 | 0 | 50 | 0 | 40 | 32 | 0 | 80 | 99 | 44 | 18 | 42 | 0 | 150 | 130 | 18 | 301 | 184 | 128 | 100 | 39 | 0 | 24 | 51 | 86 | 0 | 0 | 19 | 8 | 33 | 21 | 120 | 87 | 56 | 20 | 0 | 58 | 61 | 50 | 50 | 163 | 193 | 61 | 86 | 48 | 80 | 0 | 44 | 10 | 310 | 23 | 11 | 0 | 301 | 0 | 0 | 101 | 0 |  | 464 | 0 | 325 | 10 | 16 | 120 | 0 | 0 | 0 | 0 | 0 | 192 | 26 | 16 | 0 | 0 | 0 | 43 | 0 | 59 | 40 | 43 | 0 | 43 | 41 | 21 | 11 | 11 | 0 | 0 | 125 | 0 | 0 | 0 | 0 | 0 | 185 | 95 | 0 | 0 | 0 |  | 6101 | 1886 | 7987 | 2939 | 464 | 2168 | 1263 | 125 | 168 | 740 | 120 | 0 | 0 | 102.26
6:00 | 37 | 120 | 0 | 0 | 365 | 86 | 35 | 0 | 353 | 0 | 0 | 450 | 100 | 7 | 15 | 15 | 141 | 0 | 0 | 0 | 7 | 7 | 16 | 0 | 8 | 0 | 6 | 18 | 18 | 17 | 19 | 25 | 32 | 33 | 24 | 16 | 0 | 88 | 80 | 0 | 0 | 8 | 0 | 193 | 0 | 50 | 0 | 8 | 0 | 0 | 40 | 25 | 38 | 18 | 42 | 0 | 150 | 130 | 18 | 305 | 184 | 128 | 100 | 39 | 0 | 24 | 25 | 11 | 0 | 0 | 19 | 8 | 33 | 21 | 100 | 87 | 8 | 20 | 0 | 58 | 61 | 48 | 50 | 163 | 190 | 61 | 10 | 48 | 80 | 0 | 44 | 10 | 280 | 23 | 11 | 0 | 52 | 0 | 0 | 52 | 0 |  | 464 | 0 | 325 | 10 | 16 | 120 | 0 | 0 | 0 | 0 | 0 | 193 | 26 | 16 | 0 | 0 | 0 | 0 | 0 | 24 | 16 | 24 | 0 | 25 | 0 | 21 | 11 | 8 | 0 | 0 | 128 | 0 | 0 | 0 | 0 | 0 | 171 | 96 | 0 | 0 | 0 |  | 5211 | 1694 | 6905 | 2938 | 464 | 1961 | 572 | 128 | 168 | 574 | 100 | 0 | 0 | 102.25
7:00 | 37 | 120 | 0 | 0 | 365 | 86 | 35 | 0 | 353 | 0 | 0 | 450 | 100 | 7 | 15 | 15 | 141 | 0 | 0 | 0 | 7 | 7 | 16 | 0 | 8 | 0 | 6 | 18 | 18 | 17 | 19 | 25 | 32 | 33 | 33 | 16 | 0 | 88 | 80 | 0 | 0 | 8 | 0 | 195 | 0 | 50 | 0 | 8 | 0 | 0 | 20 | 12 | 18 | 18 | 35 | 0 | 150 | 130 | 100 | 312 | 192 | 77 | 100 | 39 | 0 | 5 | 5 | 11 | 0 | 0 | 19 | 5 | 33 | 16 | 98 | 87 | 8 | 20 | 0.4 | 58 | 61 | 5 | 50 | 130 | 200 | 61 | 10 | 5 | 80 | 0 | 44 | 10 | 310 | 23 | 11 | 0 | 48 | 0 | 0 | 52 | 0 |  | 464 | 0 | 325 | 10 | 16 | 120 | 0 | 0 | 0 | 0 | 0 | 193 | 17 | 16 | 0 | 0 | 0 | 0 | 0 | 24 | 12 | 8 | 0 | 8 | 0 | 21 | 11 | 10 | 0 | 0 | 143 | 0 | 0 | 0 | 0 | 0 | 176 | 98 | 0 | 0 | 0 |  | 5076.4 | 1672 | 6748.4 | 3048 | 464 | 1768 | 478 | 143 | 168 | 581 | 98 | 0.4 | 0 | 102.24
8:00 | 37 | 120 | 0 | 0 | 365 | 86 | 40 | 0 | 352 | 0 | 0 | 450 | 100 | 7 | 15 | 15 | 142 | 0 | 0 | 0 | 7 | 7 | 16 | 0 | 8 | 0 | 6 | 18 | 18 | 17 | 19 | 25 | 22 | 33 | 33 | 16 | 0 | 90 | 80 | 0 | 0 | 8 | 0 | 208 | 0 | 60 | 0 | 8 | 0 | 0 | 20 | 12 | 18 | 18 | 6 | 0 | 150 | 130 | 210 | 342 | 216 | 77 | 100 | 39 | 0 | 5 | 5 | 11 | 0 | 0 | 19 | 5 | 33 | 12 | 116 | 83 | 8 | 20 | 1 | 58 | 61 | 5 | 50 | 163 | 218 | 59 | 10 | 5 | 80 | 0 | 43 | 10 | 320 | 23 | 11 | 0 | 48 | 0 | 0 | 52 | 0 |  | 464 | 0 | 328 | 10 | 112 | 120 | 0 | 0 | 0 | 0 | 41 | 193 | 15 | 16 | 0 | 0 | 0 | 0 | 0 | 25 | 12 | 8 | 0 | 8 | 0 | 21 | 11 | 10 | 0 | 0 | 124 | 0 | 0 | 0 | 0 | 0 | 187 | 98 | 0 | 0 | 0 |  | 5300 | 1803 | 7103 | 3214 | 464 | 1783 | 615 | 124 | 170 | 616 | 116 | 1 | 0 | 102.23
9:00 | 37 | 120 | 0 | 0 | 365 | 86 | 76 | 0 | 347 | 0 | 0 | 450 | 100 | 7 | 15 | 15 | 158 | 0 | 98 | 0 | 7 | 7 | 65 | 0 | 34 | 10 | 6 | 18 | 36 | 30 | 19 | 25 | 22 | 33 | 33 | 30 | 0 | 90 | 80 | 0 | 0 | 8 | 0 | 207 | 0 | 80 | 0 | 8 | 0 | 0 | 80 | 42 | 19 | 19 | 3 | 0 | 150 | 130 | 216 | 327 | 196 | 77 | 100 | 40 | 0 | 5 | 8 | 42 | 0 | 0 | 19 | 8 | 33 | 12 | 114 | 63 | 8 | 20 | 0.4 | 54 | 61 | 48 | 50 | 163 | 215 | 60 | 86 | 46 | 80 | 0 | 43 | 10 | 330 | 23 | 3 | 0 | 48 | 0 | 0 | 100 | 0 |  | 457 | 0 | 325 | 10 | 115 | 120 | 0 | 0 | 0 | 0 | 42 | 194 | 13 | 19 | 0 | 0 | 0 | 0 | 0 | 25 | 40 | 35 | 0 | 8 | 0 | 21 | 11 | 10 | 0 | 0 | 122 | 0 | 0 | 0 | 0 | 0 | 193 | 97 | 0 | 0 | 0 |  | 5873.4 | 1857 | 7730.4 | 3268 | 457 | 2012 | 897 | 122 | 170 | 690 | 114 | 0.4 | 0 | 102.22
10:00 | 37 | 120 | 0 | 0 | 365 | 82 | 76 | 0 | 349 | 0 | 0 | 450 | 100 | 7 | 15 | 22 | 160 | 0 | 98 | 0 | 6 | 12 | 98 | 0 | 65 | 10 | 21 | 54 | 55 | 36 | 19 | 25 | 22 | 33 | 33 | 42 | 0 | 90 | 80 | 0 | 0 | 8 | 0 | 207 | 0 | 50 | 0 | 24 | 0 | 0 | 80 | 46 | 30 | 19 | 4 | 0 | 100 | 120 | 180 | 301 | 187 | 77 | 100 | 39 | 0 | 5 | 35 | 41 | 0 | 0 | 19 | 8 | 33 | 12 | 116 | 63 | 8 | 20 | 1.2 | 58 | 50 | 46 | 50 | 163 | 189 | 60 | 86 | 46 | 80 | 0 | 42 | 10 | 300 | 23 | 3 | 0 | 77 | 0 | 0 | 100 | 0 |  | 457 | 0 | 325 | 10 | 115 | 120 | 0 | 0 | 0 | 0 | 42 | 195 | 8 | 32 | 0 | 0 | 0 | 0 | 0 | 25 | 40 | 43 | 0 | 8 | 0 | 21 | 9 | 11 | 0 | 0 | 149 | 0 | 0 | 0 | 0 | 0 | 184 | 97 | 0 | 0 | 0 |  | 5898.2 | 1891 | 7789.2 | 3107 | 457 | 1997 | 1108 | 149 | 170 | 684 | 116 | 1.2 | 0 | 102.21
11:00 | 37 | 120 | 0 | 0 | 365 | 84 | 76 | 0 | 346 | 0 | 0 | 450 | 100 | 12 | 48 | 55 | 168 | 0 | 97 | 0 | 8 | 24 | 98 | 0 | 65 | 10 | 33 | 54 | 55 | 36 | 19 | 25 | 22 | 33 | 33 | 42 | 0 | 90 | 80 | 0 | 0 | 8 | 0 | 195 | 0 | 50 | 0 | 24 | 0 | 0 | 80 | 46 | 38 | 19 | 2 | 0 | 100 | 120 | 185 | 301 | 183 | 77 | 100 | 37 | 0 | 5 | 51 | 42 | 0 | 1 | 19 | 8 | 33 | 12 | 114 | 63 | 8 | 20 | 1.1 | 58 | 50 | 47 | 50 | 166 | 192 | 60 | 86 | 45 | 79 | 0 | 43 | 10 | 300 | 23 | 5 | 0 | 160 | 0 | 0 | 100 | 0 |  | 458 | 0 | 325 | 10 | 116 | 120 | 0 | 0 | 0 | 0 | 42 | 195 | 5 | 32 | 0 | 0 | 0 | 0 | 0 | 40 | 40 | 43 | 0 | 8 | 0 | 18 | 11 | 11 | 0 | 0 | 158 | 0 | 0 | 0 | 0 | 0 | 168 | 97 | 0 | 0 | 0 |  | 6101.1 | 1897 | 7998.1 | 3117 | 458 | 2011 | 1298 | 158 | 170 | 671 | 114 | 1.1 | 0 | 102.2
12:00 | 37 | 120 | 0 | 0 | 365 | 87 | 40 | 17 | 344 | 0 | 0 | 400 | 100 | 55 | 77 | 55 | 168 | 0 | 99 | 0 | 40 | 32 | 115 | 0 | 64 | 10 | 38 | 54 | 56 | 36 | 19 | 25 | 6 | 33 | 33 | 42 | 0 | 90 | 80 | 0 | 0 | 8 | 0 | 206 | 0 | 50 | 0 | 24 | 0 | 0 | 80 | 46 | 38 | 19 | 5 | 0 | 100 | 120 | 212 | 283 | 197 | 77 | 100 | 39 | 0 | 5 | 51 | 42 | 0 | 8 | 19 | 8 | 33 | 0 | 110 | 62 | 8 | 20 | 2.3 | 58 | 52 | 50 | 50 | 130 | 206 | 59 | 83 | 45 | 79 | 0 | 41 | 10 | 285 | 23 | 5 | 0 | 235 | 0 | 0 | 103 | 0 |  | 463 | 0 | 310 | 10 | 116 | 120 | 0 | 0 | 0 | 0 | 42 | 193 | 17 | 32 | 0 | 0 | 0 | 0 | 0 | 51 | 40 | 43 | 0 | 8 | 0 | 18 | 11 | 11 | 0 | 0 | 157 | 0 | 0 | 0 | 0 | 0 | 175 | 96 | 0 | 0 | 0 |  | 6223.3 | 1913 | 8136.3 | 3130 | 463 | 1887 | 1500 | 157 | 170 | 717 | 110 | 2.3 | 0 | 102.2
13:00 | 37 | 120 | 0 | 0 | 365 | 85 | 70 | 25 | 347 | 0 | 0 | 430 | 130 | 70 | 81 | 55 | 168 | 0 | 100 | 1 | 70 | 64 | 115 | 0 | 64 | 50 | 39 | 54 | 56 | 36 | 19 | 25 | 7 | 33 | 33 | 42 | 0 | 90 | 80 | 0 | 0 | 8 | 0 | 207 | 0 | 135 | 0 | 24 | 0 | 0 | 80 | 88 | 38 | 19 | 5 | 0 | 100 | 130 | 30 | 305 | 163 | 77 | 100 | 39 | 0 | 20 | 51 | 41 | 0 | 16 | 19 | 8 | 33 | 9 | 108 | 45 | 32 | 20 | 2.3 | 59 | 72 | 50 | 50 | 163 | 192 | 50 | 85 | 45 | 79 | 0 | 40 | 10 | 285 | 21 | 8 | 0 | 168 | 0 | 0 | 101 | 0 |  | 463 | 0 | 300 | 17 | 115 | 140 | 0 | 0 | 0 | 0 | 42 | 182 | 16 | 32 | 0 | 0 | 0 | 0 | 0 | 51 | 40 | 43 | 0 | 35 | 0 | 18 | 10 | 11 | 0 | 0 | 153 | 0 | 0 | 0 | 0 | 0 | 185 | 95 | 0 | 0 | 0 |  | 6391.3 | 1948 | 8339.3 | 2926 | 463 | 1993 | 1691 | 153 | 170 | 833 | 108 | 2.3 | 0 | 102.2
14:00 | 37 | 120 | 0 | 0 | 365 | 81 | 70 | 45 | 325 | 35 | 0 | 430 | 100 | 95 | 81 | 55 | 168 | 0 | 98 | 10 | 87 | 84 | 132 | 0 | 64 | 31 | 39 | 54 | 55 | 36 | 19 | 25 | 0 | 33 | 33 | 41 | 0 | 82 | 80 | 0 | 0 | 16 | 0 | 196 | 0 | 70 | 0 | 42 | 0 | 0 | 80 | 98 | 44 | 19 | 3 | 0 | 100 | 130 | 15 | 261 | 188 | 117 | 100 | 39 | 0 | 20 | 51 | 41 | 0 | 52 | 19 | 8 | 33 | 9 | 140 | 45 | 40 | 20 | 2.1 | 59 | 76 | 50 | 50 | 163 | 190 | 60 | 86 | 46 | 80 | 0 | 42 | 10 | 270 | 23 | 8 | 0 | 280 | 0 | 0 | 101 | 0 |  | 463 | 0 | 295 | 21 | 115 | 150 | 0 | 0 | 0 | 0 | 42 | 192 | 15 | 53 | 0 | 0 | 0 | 0 | 0 | 25 | 40 | 43 | 0 | 43 | 0 | 18 | 11 | 11 | 0 | 0 | 132 | 0 | 0 | 0 | 0 | 0 | 168 | 98 | 0 | 0 | 0 |  | 6602.1 | 1935 | 8537.1 | 2923 | 463 | 1997 | 1977 | 132 | 162 | 741 | 140 | 2.1 | 0 | 102.2
15:00 | 55 | 120 | 0 | 0 | 365 | 77 | 60 | 160 | 316 | 55 | 0 | 430 | 100 | 100 | 48 | 55 | 170 | 0 | 98 | 17 | 88 | 102 | 132 | 0 | 64 | 11 | 39 | 54 | 55 | 36 | 19 | 25 | 0 | 33 | 33 | 41 | 0 | 80 | 80 | 0 | 0 | 16 | 0 | 195 | 0 | 50 | 0 | 42 | 0 | 0 | 80 | 91 | 44 | 19 | 2 | 0 | 100 | 130 | 25 | 257 | 186 | 114 | 100 | 39 | 0 | 10 | 51 | 41 | 0 | 52 | 18 | 8 | 33 | 9 | 142 | 45 | 70 | 20 | 1.8 | 58 | 73 | 50 | 50 | 163 | 194 | 60 | 86 | 46 | 78 | 0 | 41 | 10 | 305 | 22 | 8 | 0 | 280 | 0 | 0 | 101 | 0 |  | 457 | 0 | 291 | 34 | 115 | 150 | 0 | 0 | 0 | 0 | 42 | 193 | 22 | 48 | 0 | 0 | 0 | 0 | 0 | 25 | 40 | 43 | 0 | 43 | 0 | 18 | 11 | 11 | 0 | 0 | 140 | 0 | 0 | 0 | 0 | 0 | 170 | 98 | 0 | 0 | 0 |  | 6733.8 | 1951 | 8684.8 | 3055 | 457 | 2001 | 2006 | 140 | 160 | 722 | 142 | 1.8 | 0 | 102.19
16:00 | 55 | 120 | 0 | 0 | 365 | 77 | 60 | 320 | 316 | 55 | 0 | 400 | 100 | 100 | 70 | 55 | 170 | 0 | 0 | 17 | 88 | 102 | 149 | 0 | 64 | 11 | 39 | 54 | 18 | 55 | 19 | 0 | 0 | 33 | 33 | 41 | 0 | 80 | 80 | 0 | 0 | 16 | 0 | 196 | 0 | 50 | 0 | 42 | 0 | 0 | 80 | 92 | 44 | 19 | 2 | 0 | 100 | 130 | 15 | 257 | 183 | 98 | 100 | 39 | 0 | 10 | 51 | 42 | 0 | 52 | 18 | 8 | 33 | 9 | 142 | 46 | 72 | 20 | 0.4 | 58 | 73 | 50 | 50 | 130 | 188 | 52 | 86 | 46 | 78 | 0 | 42 | 10 | 275 | 22 | 11 | 0 | 280 | 0 | 0 | 101 | 0 |  | 457 | 0 | 285 | 40 | 83 | 120 | 0 | 0 | 0 | 3 | 42 | 178 | 12 | 48 | 0 | 0 | 0 | 0 | 0 | 25 | 40 | 43 | 0 | 43 | 0 | 18 | 11 | 11 | 0 | 0 | 139 | 0 | 0 | 0 | 0 | 0 | 168 | 97 | 0 | 0 | 0 |  | 6664.4 | 1863 | 8527.4 | 3048 | 457 | 1883 | 1987 | 139 | 160 | 711 | 142 | 0.4 | 0 | 102.19
17:00 | 72 | 120 | 0 | 0 | 250 | 85 | 40 | 340 | 306 | 55 | 0 | 360 | 100 | 85 | 98 | 55 | 158 | 0 | 0 | 0 | 90 | 70 | 149 | 0 | 64 | 10 | 39 | 54 | 37 | 55 | 0 | 25 | 21 | 33 | 33 | 47 | 0 | 78 | 80 | 0 | 0 | 16 | 0 | 195 | 0 | 50 | 0 | 42 | 0 | 0 | 80 | 98 | 44 | 19 | 5 | 0 | 100 | 130 | 85 | 257 | 183 | 78 | 100 | 39 | 0 | 10 | 51 | 40 | 0 | 34 | 19 | 8 | 33 | 9 | 128 | 45 | 48 | 20 | 0.4 | 58 | 73 | 50 | 50 | 100 | 194 | 53 | 50 | 46 | 78 | 0 | 44 | 10 | 275 | 22 | 11 | 0 | 280 | 0 | 0 | 101 | 0 |  | 465 | 0 | 268 | 49 | 82 | 120 | 0 | 0 | 0 | 4 | 40 | 176 | 16 | 48 | 0 | 0 | 0 | 0 | 0 | 25 | 40 | 43 | 0 | 16 | 0 | 18 | 11 | 11 | 0 | 0 | 138 | 0 | 0 | 0 | 0 | 0 | 168 | 97 | 0 | 0 | 0 |  | 6470.4 | 1835 | 8305.4 | 3043 | 465 | 1742 | 1920 | 138 | 158 | 711 | 128 | 0.4 | 0 | 102.19
18:00 | 72 | 120 | 0 | 0 | 200 | 47 | 40 | 300 | 263 | 55 | 0 | 330 | 100 | 80 | 98 | 55 | 110 | 0 | 0 | 0 | 93 | 70 | 149 | 0 | 64 | 11 | 40 | 54 | 37 | 55 | 22 | 25 | 21 | 33 | 33 | 50 | 0 | 89 | 80 | 0 | 0 | 16 | 0 | 195 | 0 | 50 | 0 | 42 | 0 | 0 | 80 | 98 | 44 | 19 | 11 | 0 | 100 | 130 | 110 | 257 | 183 | 78 | 100 | 39 | 0 | 10 | 51 | 40 | 0 | 25 | 19 | 8 | 33 | 12 | 130 | 48 | 48 | 20 | 0.2 | 58 | 73 | 48 | 50 | 100 | 192 | 54 | 10 | 20 | 78 | 0 | 44 | 10 | 275 | 22 | 11 | 0 | 280 | 0 | 0 | 100 | 0 |  | 471 | 0 | 262 | 46 | 115 | 120 | 0 | 0 | 27 | 40 | 40 | 154 | 16 | 48 | 0 | 0 | 0 | 0 | 10 | 25 | 40 | 43 | 0 | 16 | 0 | 18 | 11 | 11 | 0 | 0 | 137 | 0 | 0 | 0 | 0 | 0 | 168 | 51 | 0 | 0 | 0 |  | 6217.2 | 1869 | 8086.2 | 2929 | 471 | 1523 | 1943 | 137 | 169 | 784 | 130 | 0.2 | 0 | 102.18
18:30 | 0 | 0 | 0 | 0 | 0 | 0 | 0 | 0 | 0 | 0 | 0 | 0 | 0 | 0 | 0 | 0 | 0 | 0 | 0 | 0 | 0 | 0 | 0 | 0 | 0 | 0 | 0 | 0 | 0 | 0 | 0 | 0 | 0 | 0 | 0 | 0 | 0 | 0 | 0 | 0 | 0 | 0 | 0 | 0 | 0 | 0 | 0 | 0 | 0 | 0 | 0 | 0 | 0 | 0 | 0 | 0 | 0 | 0 | 0 | 0 | 0 | 0 | 0 | 0 | 0 | 0 | 0 | 0 | 0 | 0 | 0 | 0 | 0 | 0 | 0 | 0 | 0 | 0 | 0 | 0 | 0 | 0 | 0 | 0 | 0 | 0 | 0 | 0 | 0 | 0 | 0 | 0 | 0 | 0 | 0 | 0 | 0 | 0 | 0 | 0 | 0 |  | 0 | 0 | 0 | 0 | 0 | 0 | 0 | 0 | 0 | 0 | 0 | 0 | 0 | 0 | 0 | 0 | 0 | 0 | 0 | 0 | 0 | 0 | 0 | 0 | 0 | 0 | 0 | 0 | 0 | 0 | 0 | 0 | 0 | 0 | 0 | 0 | 0 | 0 | 0 | 0 | 0 |  | 0 | 0 | 0 | 0 | 0 | 0 | 0 | 0 | 0 | 0 | 0 | 0 | 0
19:00 | 72 | 120 | 0 | 0 | 250 | 47 | 40 | 280 | 278 | 60 | 0 | 380 | 100 | 75 | 98 | 55 | 115 | 0 | 0 | 0 | 93 | 70 | 149 | 0 | 67 | 11 | 40 | 54 | 56 | 55 | 22 | 25 | 21 | 33 | 33 | 50 | 0 | 90 | 80 | 0 | 0 | 16 | 0 | 209 | 0 | 50 | 0 | 42 | 72 | 0 | 90 | 98 | 44 | 19 | 14 | 0 | 100 | 130 | 150 | 327 | 208 | 78 | 100 | 39 | 0 | 10 | 51 | 40 | 42 | 25 | 19 | 8 | 33 | 21 | 148 | 45 | 64 | 20 | 0 | 58 | 73 | 22 | 50 | 100 | 215 | 60 | 30 | 20 | 78 | 0 | 20 | 10 | 275 | 23 | 11 | 10 | 282 | 0 | 12 | 100 | 81 |  | 471 | 0 | 258 | 89 | 115 | 140 | 0 | 13 | 50 | 60 | 40 | 153 | 25 | 64 | 0 | 0 | 0 | 43 | 36 | 30 | 40 | 43 | 40 | 16 | 42 | 18 | 11 | 11 | 0 | 0 | 138 | 17 | 18 | 0 | 0 | 0 | 174 | 92 | 10 | 0 | 0 |  | 6761 | 2257 | 9018 | 3130 | 471 | 1611 | 2178 | 138 | 170 | 1172 | 148 | 0 | 0 | 102.18
19:30 | 72 | 120 | 0 | 0 | 300 | 47 | 78 | 346 | 300 | 78 | 0 | 430 | 140 | 100 | 80 | 55 | 165 | 0 | 0 | 5 | 93 | 102 | 149 | 0 | 72 | 11 | 40 | 54 | 56 | 55 | 22 | 25 | 21 | 33 | 33 | 50 | 0 | 90 | 80 | 0 | 0 | 16 | 0 | 196 | 0 | 135 | 0 | 42 | 72 | 30 | 90 | 99 | 44 | 19 | 18 | 0 | 100 | 130 | 160 | 323 | 188 | 78 | 100 | 39 | 0 | 10 | 51 | 85 | 42 | 34 | 19 | 8 | 33 | 22 | 152 | 48 | 95 | 20 | 0 | 58 | 75 | 31 | 50 | 163 | 200 | 56 | 86 | 20 | 80 | 0 | 45 | 10 | 320 | 23 | 11 | 10 | 286 | 0 | 11 | 100 | 82 |  | 471 | 0 | 240 | 82 | 115 | 165 | 0 | 13 | 49 | 80 | 40 | 195 | 34 | 82 | 0 | 0 | 0 | 43 | 36 | 100 | 40 | 43 | 46 | 43 | 41 | 18 | 11 | 10 | 0 | 0 | 145 | 16 | 17 | 0 | 0 | 0 | 196 | 97 | 10 | 0 | 0 |  | 7517 | 2478 | 9995 | 3294 | 471 | 1982 | 2368 | 145 | 170 | 1413 | 152 | 0 | 0 | 0
20:00 | 72 | 120 | 0 | 0 | 365 | 81 | 60 | 350 | 301 | 98 | 0 | 400 | 100 | 100 | 100 | 55 | 165 | 0 | 0 | 50 | 93 | 84 | 149 | 0 | 72 | 50 | 39 | 54 | 56 | 55 | 22 | 25 | 0 | 33 | 0 | 50 | 0 | 90 | 80 | 0 | 0 | 16 | 0 | 224 | 0 | 110 | 0 | 42 | 72 | 30 | 90 | 99 | 44 | 19 | 17 | 0 | 100 | 130 | 200 | 309 | 183 | 78 | 100 | 39 | 0 | 10 | 51 | 85 | 42 | 43 | 19 | 8 | 33 | 22 | 158 | 48 | 95 | 20 | 0 | 58 | 75 | 48 | 50 | 163 | 193 | 40 | 86 | 47 | 80 | 0 | 45 | 10 | 270 | 23 | 11 | 127 | 286 | 0 | 62 | 100 | 99 |  | 471 | 33 | 238 | 88 | 115 | 210 | 0 | 32 | 49 | 75 | 40 | 181 | 35 | 110 | 0 | 0 | 0 | 43 | 37 | 102 | 40 | 43 | 47 | 43 | 40 | 18 | 11 | 10 | 0 | 0 | 152 | 16 | 12 | 0 | 0 | 0 | 177 | 96 | 33 | 0 | 0 |  | 7778 | 2597 | 10375 | 3291 | 471 | 1962 | 2703 | 152 | 170 | 1468 | 158 | 0 | 0 | 102.18
21:00 | 72 | 120 | 0 | 0 | 365 | 77 | 50 | 370 | 296 | 98 | 0 | 400 | 100 | 100 | 100 | 55 | 145 | 0 | 0 | 100 | 93 | 102 | 149 | 0 | 72 | 51 | 39 | 54 | 56 | 55 | 22 | 25 | 16 | 33 | 33 | 50 | 0 | 90 | 80 | 0 | 0 | 16 | 0 | 225 | 0 | 135 | 0 | 42 | 72 | 44 | 90 | 99 | 44 | 19 | 22 | 0 | 100 | 130 | 280 | 309 | 184 | 78 | 100 | 39 | 0 | 10 | 51 | 86 | 42 | 16 | 19 | 8 | 33 | 22 | 162 | 47 | 95 | 20 | 0 | 58 | 75 | 50 | 50 | 163 | 187 | 61 | 86 | 47 | 80 | 0 | 46 | 10 | 275 | 23 | 11 | 150 | 286 | 0 | 84 | 150 | 100 |  | 465 | 33 | 240 | 88 | 115 | 232 | 0 | 52 | 49 | 70 | 40 | 190 | 35 | 110 | 10 | 0 | 0 | 43 | 37 | 102 | 40 | 35 | 47 | 43 | 42 | 18 | 11 | 10 | 0 | 0 | 141 | 10 | 15 | 0 | 0 | 0 | 161 | 96 | 0 | 0 | 0 |  | 8099 | 2580 | 10679 | 3446 | 465 | 1957 | 2820 | 141 | 170 | 1518 | 162 | 0 | 0 | 102.18
22:00 | 72 | 120 | 0 | 0 | 365 | 75 | 50 | 395 | 280 | 98 | 0 | 400 | 100 | 100 | 98 | 55 | 135 | 0 | 0 | 100 | 93 | 102 | 149 | 60 | 72 | 50 | 39 | 54 | 56 | 55 | 22 | 25 | 32 | 33 | 33 | 48 | 0 | 90 | 80 | 0 | 0 | 16 | 0 | 195 | 0 | 130 | 0 | 42 | 72 | 47 | 90 | 99 | 45 | 19 | 28 | 0 | 100 | 130 | 295 | 301 | 183 | 78 | 100 | 39 | 0 | 10 | 51 | 86 | 42 | 8 | 19 | 8 | 33 | 22 | 158 | 48 | 95 | 20 | 0 | 58 | 75 | 50 | 50 | 163 | 190 | 40 | 86 | 47 | 80 | 0 | 46 | 10 | 260 | 23 | 11 | 130 | 286 | 0 | 63 | 150 | 11 |  | 465 | 33 | 230 | 80 | 115 | 233 | 0 | 53 | 50 | 65 | 40 | 165 | 37 | 110 | 12 | 0 | 0 | 43 | 37 | 102 | 40 | 35 | 44 | 43 | 40 | 18 | 11 | 10 | 0 | 0 | 140 | 10 | 16 | 0 | 0 | 0 | 222 | 97 | 76 | 0 | 0 |  | 7974 | 2672 | 10646 | 3431 | 465 | 1933 | 2807 | 140 | 170 | 1542 | 158 | 0 | 0 | 102.17
23:00 | 72 | 120 | 0 | 0 | 300 | 77 | 50 | 340 | 262 | 0 | 0 | 360 | 100 | 35 | 98 | 55 | 132 | 0 | 0 | 0 | 7 | 7 | 120 | 20 | 73 | 0 | 39 | 54 | 36 | 55 | 22 | 25 | 32 | 33 | 33 | 50 | 0 | 89 | 80 | 0 | 0 | 16 | 0 | 189 | 0 | 60 | 0 | 42 | 72 | 47 | 80 | 99 | 44 | 19 | 32 | 0 | 100 | 130 | 330 | 331 | 197 | 78 | 100 | 39 | 0 | 10 | 51 | 52 | 0 | 0 | 19 | 8 | 33 | 22 | 152 | 47 | 92 | 20 | 0 | 58 | 75 | 50 | 50 | 100 | 205 | 50 | 86 | 47 | 80 | 0 | 45 | 10 | 255 | 23 | 11 | 0 | 250 | 0 | 0 | 150 | 0 |  | 465 | 0 | 205 | 46 | 115 | 233 | 0 | 12 | 49 | 62 | 40 | 194 | 27 | 110 | 0 | 0 | 0 | 0 | 0 | 102 | 40 | 43 | 44 | 25 | 40 | 12 | 11 | 10 | 0 | 0 | 140 | 16 | 16 | 0 | 0 | 0 | 220 | 42 | 10 | 0 | 0 |  | 6832 | 2329 | 9161 | 3415 | 465 | 1707 | 1843 | 140 | 169 | 1270 | 152 | 0 | 0 | 102.16
24:00 | 72 | 120 | 0 | 0 | 365 | 78 | 50 | 375 | 300 | 0 | 0 | 450 | 140 | 7 | 98 | 55 | 135 | 0 | 0 | 0 | 7 | 50 | 116 | 50 | 73 | 20 | 39 | 54 | 37 | 55 | 22 | 25 | 32 | 33 | 33 | 50 | 0 | 89 | 80 | 0 | 0 | 16 | 0 | 205 | 0 | 135 | 0 | 40 | 64 | 47 | 80 | 99 | 45 | 19 | 32 | 0 | 100 | 130 | 363 | 349 | 218 | 78 | 100 | 39 | 0 | 10 | 51 | 86 | 0 | 0 | 19 | 8 | 0 | 0 | 150 | 47 | 95 | 20 | 0 | 58 | 74 | 50 | 50 | 163 | 210 | 60 | 86 | 47 | 80 | 0 | 45 | 10 | 330 | 23 | 11 | 0 | 250 | 0 | 0 | 150 | 0 |  | 465 | 0 | 206 | 46 | 99 | 232 | 0 | 52 | 49 | 62 | 40 | 193 | 32 | 110 | 0 | 0 | 0 | 0 | 0 | 102 | 40 | 43 | 44 | 25 | 41 | 18 | 11 | 10 | 0 | 0 | 140 | 16 | 16 | 0 | 0 | 0 | 220 | 93 | 52 | 0 | 0 |  | 7452 | 2457 | 9909 | 3549 | 465 | 2070 | 2017 | 140 | 169 | 1349 | 150 | 0 | 0 | 102.16
KWH | 1001000 | 2929500 | 0 | 0 | 8189854 | 1894364 | 1473920 | 4860408 | 7768000 | 572100 | 0 | 9733436 | 2747956 | 1176000 | 1428552 | 1002118 | 3662438 | 0 | 660000 | 314880 | 1160640 | 1129248 | 2290560 | 94140 | 1366080 | 297080 | 820608 | 1015200 | 980141 | 974000 | 429228 | 575000 | 500040 | 817050 | 790500 | 1042692 | 0 | 2112291 | 1917200 | 0 | 0 | 326160 | 0 | 4752897 | 0 | 1684718 | 0 | 830400 | 543136 | 228451 | 1770120 | 1859520 | 986400 | 452784 | 503040 | 0 | 2879445 | 3085544 | 3073600 | 7282750 | 4601000 | 2341818 | 2399830 | 899136 | 0 | 310000 | 985117 | 1428552 | 126912 | 362059 | 448956 | 186660 | 814900 | 359080 | 3216000 | 1492320 | 1261142 | 451044 | 12350 | 1342000 | 1579480 | 1087800 | 1200000 | 3554754 | 4552107 | 1374000 | 1720320 | 987120 | 1924240 | 0 | 1005320 | 252000 | 7485000 | 543408 | 223872 | 357120 | 5547597 | 0 | 185430 | 2457600 | 246146 |  | 11098909 | 76200 | 7094304 | 772800 | 2204160 | 3540480 | 0 | 204070 | 406560 | 453120 | 777750 | 4601990 | 574686 | 1321920 | 22140 | 0 | 0 | 391048 | 216614 | 1094051 | 926460 | 895216 | 300617 | 697920 | 443000 | 451440 | 262728 | 250110 | 0 | 0 | 3337700 | 106000 | 129000 | 0 | 0 | 0 | 4528945 | 2212007 | 179520 | 0 | 0 |  | 157307379 | 49571465 | 206878844 | 76327578 | 11098909 | 47231422 | 40290945 | 3337700 | 4029491 | 21334449 | 3216000 | 12350 | 0
Fuel Cost | 860860 | 2519370 | 0 | 0 | 7043274.44 | 1534434.84 | 1385484.8 | 2964848.88 | 4738480 | 5497881 | 0 | 6521402.12 | 41741451.64 | 7385280 | 9542727.36 | 6122940.98 | 2380584.7 | 0 | 732600 | 4899532.8 | 7254000 | 7441744.32 | 22149715.2 | 599671.8 | 8182819.2 | 4750309.2 | 5473455.36 | 7238376 | 6125881.25 | 6106980 | 321921 | 431250 | 0 | 0 | 0 | 9863866.32 | 0 | 0 | 0 | 0 | 0 | 3088735.2 | 0 | 64877044.05 | 0 | 36912171.38 | 0 | 7299216 | 5849574.72 | 2222828.23 | 10957042.8 | 12012499.2 | 6451056 | 384866.4 | 0 | 0 | 2620294.95 | 2807845.04 | 2796976 | 5025097.5 | 3220700 | 1615854.42 | 2303836.8 | 602421.12 | 0 | 285200 | 807795.94 | 1342838.88 | 1375726.08 | 2686477.78 | 345696.12 | 139995 | 627473 | 269310 | 21997440 | 1119240 | 11589894.98 | 347303.88 | 0 | 1395680 | 1642659.2 | 1044288 | 1080000 | 4585632.66 | 3186474.9 | 1566360 | 1840742.4 | 1085832 | 2193633.6 | 0 | 934947.6 | 234360 | 4790400 | 407556 | 170142.72 | 6188889.6 | 0 | 0 | 0 | 0 | 0 |  | 56604435.9 | 2221230 | 4753183.68 | 5100480 | 14767872 | 56930918.4 | 0 | 3256957.2 | 4577865.6 | 5337753.6 | 4954267.5 | 4555970.1 | 568939.14 | 8169465.6 | 745675.2 | 0 | 0 | 4477499.6 | 2322102.08 | 9802696.96 | 8013879 | 7967422.4 | 3201571.05 | 6923366.4 | 4771110 | 496584 | 246964.32 | 189333.27 | 0 | 0 | 0 | 2445420 | 2765760 | 0 | 0 | 0 | 0 | 0 | 0 | 0 | 0 |  | 438141193.36 | 226168723 | 664309916.36 | 59926758.3 | 56604435.9 | 35140181.12 | 257654438.89 | 0 | 0 | 232986662.15 | 21997440 | 0 | 0
Yesterday Day Peak | 37 | 120 | 0 | 0 | 365 | 87 | 40 | 17 | 344 | 0 | 0 | 400 | 100 | 55 | 77 | 55 | 168 | 0 | 99 | 0 | 40 | 32 | 115 | 0 | 64 | 10 | 38 | 54 | 56 | 36 | 19 | 25 | 6 | 33 | 33 | 42 | 0 | 90 | 80 | 0 | 0 | 8 | 0 | 206 | 0 | 50 | 0 | 24 | 0 | 0 | 80 | 46 | 38 | 19 | 5 | 0 | 100 | 120 | 212 | 283 | 197 | 77 | 100 | 39 | 0 | 5 | 51 | 42 | 0 | 8 | 19 | 8 | 33 | 0 | 110 | 62 | 8 | 20 | 2.3 | 58 | 52 | 50 | 50 | 130 | 206 | 59 | 83 | 45 | 79 | 0 | 41 | 10 | 285 | 23 | 5 | 0 | 235 | 0 | 0 | 103 | 0 |  | 463 | 0 | 310 | 10 | 116 | 120 | 0 | 0 | 0 | 0 | 42 | 193 | 17 | 32 | 0 | 0 | 0 | 0 | 0 | 51 | 40 | 43 | 0 | 8 | 0 | 18 | 11 | 11 | 0 | 0 | 157 | 0 | 0 | 0 | 0 | 0 | 175 | 96 | 0 | 0 | 0 |  | 8136.3 | DayPeak
Yesterday Evening Peak | 72 | 120 | 0 | 0 | 365 | 77 | 50 | 370 | 296 | 98 | 0 | 400 | 100 | 100 | 100 | 55 | 145 | 0 | 0 | 100 | 93 | 102 | 149 | 0 | 72 | 51 | 39 | 54 | 56 | 55 | 22 | 25 | 16 | 33 | 33 | 50 | 0 | 90 | 80 | 0 | 0 | 16 | 0 | 225 | 0 | 135 | 0 | 42 | 72 | 44 | 90 | 99 | 44 | 19 | 22 | 0 | 100 | 130 | 280 | 309 | 184 | 78 | 100 | 39 | 0 | 10 | 51 | 86 | 42 | 16 | 19 | 8 | 33 | 22 | 162 | 47 | 95 | 20 | 0 | 58 | 75 | 50 | 50 | 163 | 187 | 61 | 86 | 47 | 80 | 0 | 46 | 10 | 275 | 23 | 11 | 150 | 286 | 0 | 84 | 150 | 100 |  | 465 | 33 | 240 | 88 | 115 | 232 | 0 | 52 | 49 | 70 | 40 | 190 | 35 | 110 | 10 | 0 | 0 | 43 | 37 | 102 | 40 | 35 | 47 | 43 | 42 | 18 | 11 | 10 | 0 | 0 | 141 | 10 | 15 | 0 | 0 | 0 | 161 | 96 | 0 | 0 | 0 |  | 10679 | EvPeak
Forecast for Evening | 72 | 120 | 0 | 0 | 365 | 108 | 78 | 412 | 360 | 98 | 0 | 450 | 305 | 100 | 102 | 55 | 200 | 0 | 0 | 100 | 93 | 102 | 149 | 0 | 100 | 50 | 40 | 54 | 55 | 55 | 22 | 25 | 33 | 33 | 33 | 52 | 0 | 90 | 80 | 0 | 0 | 25 | 0 | 225 | 0 | 135 | 0 | 51 | 72 | 74 | 90 | 100 | 44 | 19 | 25 | 0 | 150 | 130 | 360 | 360 | 225 | 195 | 100 | 39 | 0 | 10 | 51 | 85 | 48 | 52 | 19 | 11 | 33 | 22 | 164 | 100 | 95 | 22 | 0 | 58 | 75 | 51 | 50 | 163 | 220 | 60 | 86 | 50 | 100 | 0 | 45 | 10 | 341 | 23 | 11 | 200 | 300 | 0 | 0 | 185 | 100 |  | 470 | 32 | 330 | 110 | 115 | 225 | 0 | 54 | 47 | 78 | 40 | 194 | 35 | 110 | 30 | 0 | 0 | 50 | 38 | 102 | 43 | 43 | 46 | 43 | 43 | 22 | 12 | 11 | 0 | 0 | 140 | 17 | 18 | 0 | 220 | 0 | 220 | 95 | 80
Forecast for Day | 72 | 120 | 0 | 0 | 365 | 100 | 78 | 345 | 300 | 98 | 0 | 450 | 150 | 100 | 102 | 55 | 200 | 0 | 0 | 100 | 93 | 102 | 100 | 0 | 100 | 50 | 40 | 54 | 55 | 55 | 22 | 25 | 33 | 33 | 33 | 52 | 0 | 90 | 80 | 0 | 0 | 25 | 0 | 225 | 0 | 60 | 0 | 51 | 68 | 74 | 80 | 99 | 44 | 19 | 5 | 0 | 100 | 100 | 210 | 360 | 225 | 78 | 100 | 39 | 0 | 10 | 51 | 85 | 0 | 52 | 19 | 8 | 33 | 22 | 124 | 97 | 95 | 22 | 2 | 58 | 62 | 51 | 50 | 163 | 220 | 60 | 86 | 50 | 80 | 0 | 45 | 10 | 341 | 23 | 11 | 0 | 150 | 0 | 0 | 150 | 100 |  | 470 | 0 | 330 | 110 | 115 | 225 | 0 | 0 | 36 | 78 | 40 | 194 | 30 | 110 | 0 | 0 | 0 | 0 | 0 | 100 | 43 | 43 | 46 | 43 | 42 | 22 | 12 | 11 | 0 | 0 | 140 |  | 18 | 0 | 0 | 0 | 220 | 95 | 80
Generation at 08:00(Today) | 72 | 120 | 0 | 0 | 365 | 70 | 50 | 345 | 286 | 0 | 0 | 380 | 100 | 34 | 25 | 35 | 130 | 0 | 0 | 0 | 30 | 7 | 55 | 0 | 51 | 0 | 30 | 54 | 18 | 55 | 22 | 25 | 32 | 33 | 33 | 48 | 0 | 87 | 80 | 0 | 0 | 8 | 0 | 195 | 0 | 50 | 0 | 40 | 0 | 0 | 80 | 12 | 6 | 19 | 4 | 0 | 100 | 100 | 301 | 300 | 182 | 78 | 100 | 39 | 0 | 10 | 51 | 85 | 0 | 0 | 19 | 8 | 33 | 15 | 106 | 46 | 32 | 17 | 0.4 | 59 | 74 | 50 | 50 | 100 | 198 | 60 | 86 | 47 | 80 | 0 | 44 | 10 | 270 | 23 | 11 | 0 | 65 | 0 | 0 | 101 | 0 | 0 | 461 | 0 | 222 | 10 | 32 | 120 | 0 | 0 | 0 | 0 | 40 | 191 | 17 | 65 | 0 | 0 | 0 | 0 | 0 | 25 | 40 | 43 | 0 | 8 | 0 | 18 | 11 | 8 | 0 | 0 | 140 | 0 | 0 | 0 | 0 | 0 | 171 | 96 | 0 | 0 | 0 | 0
199
| Minimum Generation |  | 6748.4 | 7:00
| Highest Generation |  | 10679 | 21:00
| Day Peak Generation |  | 8136.3 | 12:00
| Evening Peak Generation |  | 10679 | 21:00
| HVDC Max Flow |  | 471 | 18:00
| HVDC EvPeak Flow |  | 465 | 21:00
| Load factor L.F |  | 80.72%

## P1
POWER GRID COMPANY OF BANGLADESH LTD.
|  |  | NATIONAL LOAD DESPATCH CENTER |  |  |  |  | QF-LDC-08
|  |  | DAILY REPORT |  |  |  |  | Page -1
[6 empty] | Reporting Date : | 2018-07-01
Till now the maximum generation is : - |  |  | 10958 | 21:00 | Hrs on | 2018-05-28
The Summary of Yesterday's |  | 2018-06-30 | Generation & Demand |  | Today's Actual Min Gen. & Probable Gen. & Demand
Day Peak Generation : |  | 8136.3 | MW Hour : | 12:00 | Min. Gen. at | 8:00 | 7754.4 | MW
Evening Peak Generation : |  | 10679 | MW Hour : | 21:00 | Available Max Generation : |  | 12363 | MW
E.P. Demand (at gen end) : |  | 10679 | MW Hour : | 21:00 | Max Demand (Evening) : |  | 11000 | MW
Maximum Generation : |  | 10679 | MW Hour : | 21:00 | Reserve(Generation end) |  | 1363 | MW
Total Gen. (MKWH) : |  | 206.8788 | System Load Factor : | 80.72% | Load Shed : |  | 0 | MW
EXPORT / IMPORT THROUGH EAST-WEST INTERCONNECTOR
Export from East grid to West grid :- Maximum |  |  | -940 | MW at | 21:00 | Energy |  | MKWHR.
Import from West grid to East grid :- Maximum |  |  | - | MW at | - | Energy | - | MKWHR.
| Water Level of Kaptai Lake at 6:00 A M on |  | 2018-07-01
Actual : | 102.13 | Ft.(MSL) , | Rule curve : | 84 | Ft.( MSL )
Gas Consumed : | Total = | 1083.69 | MMCFD. | Oil Consumed (PDB) :
[6 empty] | HSD : |  | Liter
[6 empty] | FO : |  | Liter
Cost of the Consumed Fuel (PDB+Pvt) : |  | Gas : | 95066939.42
|  | Coal : | 0 | Oil : | 490641101.04 | Total : | 585708040.46
Load Shedding & Other Information
Area | Yesterday |  |  |  | Today
|  |  | Estimated Demand (S/S end) |  | Estimated Shedding (S/S end) |  | Rates of Shedding
| MW |  | MW |  |  | MW | (On Estimated Demand)
Dhaka | 0 | 0:00 | 3923.1208 |  |  | 0 | 0%
Chittagong Area | 0 | 0:00 | 1333.8982 |  |  | 0 | 0%
Khulna Area | 0 | 0:00 | 1195.0965 |  |  | 0 | 0%
Rajshahi Area | 0 | 0:00 | 1079.8591 |  |  | 0 | 0%
Comilla Area | 0 | 0:00 | 975.8594 |  |  | 0 | 0%
Mymensingh Area | 0 | 0:00 | 787.4835 |  |  | 0 | 0%
Sylhet Area | 0 | 0:00 | 440.5536 |  |  | 0 | 0%
Barisal Area | 0 | 0:00 | 202.762 |  |  | 0 | 0%
Rangpur Area | 0 | 0:00 | 607.3453 |  |  | 0 | 0%
Total | 0 |  | 10545.9784 |  |  | 0
Information of the Generating Units under shut down.
| Planned Shut- Down |  |  | Forced Shut- Down
|  |  |  | 1) Barapukuria ST: Unit-1 |  | 10) Ashuganj 55 MW
| Nil |  |  | 2) Khulna ST 110 MW |  | 11) Haripur GT-1,2
3) Ghorasal Unit-2,4,5
4) Baghabari 100 MW
5) Tongi GT
6) Chittagong Unit-1,2
7) Baghabari-71 MW
8) Siddhirganj 210 MW ST
9) Ashuganj unit-3
Additional Information of Machines, lines, Interruption / Forced Load shed etc.
|  | Description |  | Comments on Power Interruption
a) After maintenance Haripur EGCB 412 MW GT was synchronized at 11:09.
b) Mymensingh T1 transformer was under shut down from 09:45 to 11:24 for C/M.
c) Mymensingh T2 transformer was under shut down from 13:12 to 15:24 for C/M.
d) Baraulia T1 transformer was under shut down from 09:55 to 11:45 for C/M.
e) Purbasadipur 132/33 kV T3 transformer was under shut down from 10:25 to 16:30 for C/M.
f) Sreemongal 33 kV full bus was under shut down from 15:55 to 16:35 for B/C problem. |  |  |  | About 9 MW Power interruption occurred under Sreemongal S/S
g) After maintenance Ashuganj(N) 360 MW ST was synchronized at 16:35. |  |  |  | area from 15:55 to 16:35.
h) Rampura-Bhulta 230 kV Ckt-1 was shut down at 05:51(01/07/2018) for D/W.
i) Bakulia 132/33 kV T1 transformer was shut down at 06:03(01/07/2018) for C/M.
j) Kishoreganj 132/33 kV T2 transformer was shut down at 07:20(01/07/2018) for C/M
k) Hathazari-Feni 132 kV Ckt-1 was shut down at 06:28(01/07/2018) for C/M.
l) After maintenance Hasnabad-Kamrangirchar 132 kV Ckt was switched on at 20:56 and Again shut
down at 07:16(01/07/2018) for D/W.
Sub Divisional Engineer |  |  | Executive Engineer |  | Superintendent Engineer
Network Operation Division |  |  | Network Operation Division |  |  | Load Dispatch Circle
Page 1 of 7

## P2
EVENING PEAK GENERATION AND DAY LONG ENERGY DATA OF POWER STATIONS
| Date : | 2018-06-30 | [5 empty] | Page -2
Sl. |  |  |  |  | Present | Peak | Energy
No. | Name of the Power Stations |  | Producer | Installed Capacity | Capacity | Hour | Generated | Remarks
Generation
|  |  |  | Unit No. X Capacity | MW | MW | MW
1 | Ghorasal ST: Unit-1,2 |  | PDB | 2*55 | 85 | 72 | 1001000
| Ghorasal ST: Unit-3 |  | PDB | 1*210 | 170 | 120 | 2929500 | Gas shortage
| Ghorasal ST: Unit-4 |  | PDB | 1*210 | 180 | 0 | 0 | Under maint.
| Ghorasal ST: Unit-5 |  | PDB | 1*210 | 190 | 0 | 0 | Under maint.
2 | Ghorasal ST: Unit-7 |  | PDB | 1*243+1*122 | 365 | 365 | 8189854
3 | Ghorashal 78MW (MAX) |  | QRPP | 2*40 | 78 | 50 | 1473920 | Gas shortage
4 | Ghorashal (Regent) |  | IPP | 34*3.35 | 108 | 77 | 1894364 | Gas shortage
5 | Haripur GT: Unit-1, 2 |  | SBU, PDB | 2*32 | 40 | 0 | 0 | Under maint.
6 | Haripur 412 MW CCPP |  | EGCB | 1*273+1*139 | 412 | 370 | 4860408 | FGMO
7 | Haripur NEPC 110MW |  | IPP | 8*15 | 110 | 98 | 572100 | Engine problem
8 | Haripur Power CCPP 360MW |  | IPP | 1*235+1*125 | 360 | 296 | 7768000 | Gas shortage
9 | Meghnaghat CCPP 450MW |  | IPP | 2*150+1*150 | 450 | 400 | 9733436 | Frequency control
10 | Meghnaghat (IEL) |  | QRPP | 12*8.9 | 100 | 100 | 1176000
11 | Meghnaghat CCPP(Summit) |  | IPP | 2*110+1*110 | 305 | 100 | 2747956
12 | Madanganj 102MW |  | QRPP | 6*17 | 100 | 100 | 1428552
13 | Madanganj-55 MW |  | (IPP) | 3*17.08+1*11.3 | 55 | 55 | 1002118
14 | Keraniganj (Powerpac) 100MW |  | QRPP | 8*13.45 | 100 | 0 | 94140 | Reserve
15 | Narshingdi (Doreen) |  | SIPP, REB | 8*2.90 | 22 | 22 | 429228
16 | Siddhirgonj ST 210MW |  | PDB | 1*210 | 115 | 0 | 0 | Under maint.
17 | Siddhirgonj GT Unit-1& 2 |  | EGCB | 2*105 | 210 | 0 | 660000 | Gas shortage
18 | Siddhirganj (Desh) |  | QRPP | 96*1.2 | 100 | 100 | 314880
19 | Siddhirganj (Dutch Bangla) |  | QRPP | 12*8.9 | 100 | 93 | 1160640 | Engine problem
20 | Siddhirganj CCPP-335 MW |  | EGCB | 1*217 | 217 | 145 | 3662438 | Gas shortage
21 | Pagla (DPA ) |  | QRPP | 100*0.5 | 50 | 51 | 297080
22 | Gagnagar (Orion) |  | IPP | 12*8.924 | 102 | 102 | 1129248
23 | Katpotti 51 MW |  | IPP | 7*7.9 | 51 | 39 | 820608 | Engine problem
24 | Banco Energy 54MW |  | IPP | 3*18 | 54 | 54 | 1015200
25 | Kodda 150MW |  | BPDB-RPCL | 9*17.06 | 149 | 149 | 2290560
26 | Northern 55 MW |  | IPP | 3*19.3 | 55 | 56 | 980141
27 | Southern 55MW |  | IPP | 3*19.3 | 55 | 55 | 974000
28 | Bosila 108MW |  | IPP | 12*8.775+1*3.5 | 108 | 72 | 1366080 | Engine problem
29 | Summit Power,(Madhabdi+Ashulia) |  | SIPP,REB | 3*3.67+4*8.73 | 80 | 41 | 1075040 | Engine problem
30 | Summit Maona |  | SIPP,REB | 4*8.73 | 33 | 33 | 817050
31 | Summit Rupganj |  | SIPP,REB | 4*8.73 | 33 | 33 | 790500
32 | Gazipur (RPCL) |  | IPP | 6*8.9 | 52 | 50 | 1042692
33 | Tongi GT |  | PDB | 1* 105 | 105 | 0 | 0 | Under maint.
34 | Summit Gazipur |  | IPP | 18*17.076 | 300 | 286 | 5547597 | Engine problem
| APR Energy , Keranigonj |  | IPP | 236*1.4 | 0 | 0 | 0
| Bramhangoan 100 MW (Aggreko) |  | IPP | 100 | 0 | 84 | 185430 | On test.
| Aggreko Aurahati 100MW |  | IPP | 0.85*23+0.95*91 | 0 | 100 | 246146 | On test.
| Dhaka area Total |  |  |  | 5199 | 3768 | 69675906
35 | Chittagong ST-1 (Raozan) |  | PDB | 1*210 | 180 | 0 | 0 | Gas shortage
36 | Chittgong ST-2 (Raozan) |  | PDB | 1*210 | 180 | 0 | 0 | Gas shortage
36 | Raozan 25 MW (RPCL) |  | IPP | 3*8.9 | 25 | 16 | 326160 | Engine problem
37 | Patenga 50MW |  | IPP | 8*6.98 | 50 | 44 | 986400 | Engine problem
38 | Kaptai Hydro: Unit-1,2,3,4, 5 |  | PDB | 2*40+3*50 | 230 | 170 | 4029491 | # 5 under maint.
39 | Sikalbaha ST 60MW |  | PDB | 1*60 | 40 | 0 | 0 | Under maint.
40 | Sikalbaha 225MW |  | PDB | 1*150+1*175 | 225 | 225 | 4752897 | FGMO
41 | Sikalbaha Peaking GT |  | PDB | 1*150 | 150 | 135 | 1684718
42 | Sikalbaha (Energis) |  | RPP | 4*12.5+2*11.9+1*3+1*1.5 | 51 | 42 | 830400 | Engine problem
43 | Hathazari peaking |  | PDB | 11*8.9 | 98 | 72 | 543136
44 | Dohazari Peaking |  | PDB | 6*17 | 102 | 44 | 228451
45 | Juldah (Acorn) |  | QRPP | 8*13.45 | 100 | 90 | 1770120 | Engine problem
46 | Barabkunda (Regent) |  | SIPP, PDB | 8*2.90 | 22 | 19 | 452784
* | Malancha, Ctg. EPZ (United) |  |  | 5*8.73+3*9.34 | 0 | 22 | 503040
47 | Chittagong ECPV 108 MW |  | IPP | 16*7 | 108 | 99 | 1859520 | Engine problem
| Chittagong area Total |  |  |  | 1561 | 978 | 17967117
48 | Ashuganj ST: Unit- 3 |  | APSCL | 1*150 | 135 | 0 | 0 | Gas shortage
| Ashuganj ST: Unit- 4 |  | APSCL | 1*150 | 129 | 100 | 2879445
| Ashuganj ST: Unit- 5 |  | APSCL | 1*150 | 134 | 130 | 3085544
49 | Ashuganj CCPP 225 MW |  | APSCL | 1*142+1*75 | 221 | 184 | 4601000 | FGMO
50 | Ashuganj CCPP(North) |  | APSCL | 1*360 | 360 | 280 | 3073600
51 | Ashuganj CCPP(South) |  | APSCL | 1*360 | 360 | 309 | 7282750 | FGMO
52 | Ashuganj Engines TSK |  | APSCL | 14*3.968 | 45 | 39 | 899136 | Engine problem
53 | Ashuganj (Precision) 55MW |  | RPP | 15*4 | 55 | 0 | 0 | Under maint.
54 | Ashuganj (United) 53MW |  | QRPP | 14*4 | 53 | 10 | 310000 | Gas shortage
55 | Ashuganj 195MW Modular |  | IPP | 20*9.73+1*16 | 195 | 78 | 2341818 | Gas shortage
56 | Ashuganj (Midland) 51MW |  | IPP | 6*9.34 | 51 | 51 | 985117
57 | B.Baria (Aggreko) 85MW |  | QRPP | 86*1.10 | 85 | 86 | 1428552
58 | Daudkandi Peaking 52MW |  | PDB | 6*8.92 | 52 | 42 | 126912
59 | Chandpur CCPP |  | PDB | 1*106+1*57 | 163 | 100 | 2399830
60 | Feni (Doreen) 22MW |  | SIPP, PDB | 8*2.90 | 22 | 19 | 448956
61 | Feni, Mohipal (Doreen) |  | SIPP, REB | 4*2.90 | 11 | 8 | 186660
** | Tripura |  | Imported power | 0 | 160 | 162 | 3216000
62 | Jangalia (Summit) 33MW |  | SIPP, PDB | 4*8.73 | 33 | 33 | 814900
63 | Lakdhanvi 52 MW |  | IPP | 6*8.92 | 52 | 16 | 362059 | Line over load
64 | Summit Comilla 25MW |  | SIPP, PDB | 3*3.67+2*6.97 | 25 | 22 | 359080
65 | Daudkandi bangla trak |  | IPP | 154*1.4 | 200 | 150 | 357120 | Low demand
| Comilla Area Total |  |  |  | 2541 | 1819 | 35158479
66 | Mymensingh RPCL 210MW |  | IPP | 4*35+1*70 | 202 | 47 | 1492320 | Gas shortage
67 | Tangail (Doreen) 22MW |  | SIPP, PDB | 8*2.90 | 22 | 20 | 451044
68 | Jamalpur 95MW |  | IPP | 12*8.924 | 95 | 95 | 1261142
69 | Sarishabari (Solar) |  | IPP | 1*3 | 3 | 0 | 12350
| United Mymensingh PPL |  | IPP | 200 | 0 | 150 | 2457600 | On test.
| Mymensingh Area Total |  |  |  | 322 | 312 | 5674456
70 | Fenchugonj CCPP-1 |  | PDB | 2*32+1*33 | 70 | 58 | 1342000
71 | Fenchugonj CCPP-2 |  | PDB | 2*35+1*35 | 90 | 75 | 1579480
72 | Kushiara 163 MW CCPP GT |  | IPP | 1*109+1*54 | 163 | 163 | 3554754
73 | Shajibazar 330 MW |  | PDB | 3*110 | 330 | 187 | 4552107 | FGMO
74 | Fenchugonj (Barakatullah) 51MW |  | RPP | 19*2.90 | 51 | 50 | 1087800
75 | Fenchuganj (EPL) 44MW |  | RPP | 12*3.3+5*2 | 44 | 50 | 1200000
76 | Hobiganj 11MW |  | SIPP, REB | 4*2.90 | 11 | 11 | 223872
77 | Shahjibazar GT: Unit- 8, 9 |  | PDB | 2*35 | 66 | 61 | 1374000 | FGMO
78 | Shahjibazar 86MW |  | RPP | 32*2.90 | 86 | 86 | 1720320
79 | Shahjibazar (EPL) 50MW |  | RPP | 27*2.0 | 50 | 47 | 987120
80 | Sylhet GT 150 MW |  | PDB | 1*142 | 142 | 80 | 1924240
81 | Sylhet GT 20 MW |  | PDB | 1*20 | 20 | 0 | 0 | Under maint.
82 | Sylhet (EPL) 50MW |  | RPP | 27*2 | 50 | 46 | 1005320 | Engine problem
83 | Shahjahanulla 25 MW |  | SIPP, REB | 3*9.34 | 25 | 23 | 543408
84 | Summit Bibiana- 2 |  | IPP | 1*222+1*119 | 341 | 275 | 7485000 | FGMO
85 | Sylhet (Desh) 10MW |  | RPP | 6*1.95 | 10 | 10 | 252000
| Sylhet Area Total |  |  |  | 1549 | 1222 | 28831421
86 | Bheramara GT-1,2,3 |  | PDB | 3*20 | 46 | 33 | 76200 | Reserve
| Bheramara (HVDC ) |  | Imported power | 1*500 | 500 | 465 | 11098909
87 | Khulna (KPCL-1 & 3) |  | IPP | 19*6.5 | 110 | 88 | 772800 | Engine problem
88 | Khulna (KPCL-2) |  | QRPP | 7*17 | 115 | 115 | 2204160
89 | Faridpur Peaking |  | PDB | 8*6.89 | 54 | 49 | 406560
90 | Khulna CCPP 225MW |  | NWPGCL | 1*150+1*75 | 230 | 232 | 3540480
91 | Gopalganj Peaking |  | PDB | 16*6.98 | 109 | 70 | 453120
92 | Bheramara 360 MW |  | NWPGCL | 1*278+1*132 | 410 | 240 | 7094304 | Gas shortage
93 | Noapara (KZA) 40MW |  | QRPP | 5*8.5 | 40 | 40 | 777750
94 | Khulna (Aggreko) 55MW |  | QRPP | 71*0.85 | 55 | 52 | 204070
95 | Bangla Trak Noapara |  | IPP | 70*1.4 | 100 | 0 | 179520 | Low demand
| Khulna Area Total |  |  |  | 1769 | 1384 | 26807873
96 | Summit Barisal 110 MW |  | IPP | 7*17.076 | 110 | 110 | 1321920
97 | Barisal GT: Unit-1, 2 |  | PDB | 2*20 | 30 | 10 | 22140 | Reserve
98 | Bhola (Venture) 33MW |  | RPP | 1*34.50 | 33 | 35 | 574686
99 | Bhola CCPP 194MW |  | PDB | 2*63+1*68 | 194 | 190 | 4601990
100 | Bhola Aggreko 95MW |  | QRPP | 96*1.10 | 95 | 96 | 2212007
| Barisal Area Total |  |  |  | 462 | 441 | 8732743
101 | Baghabari GT 71MW |  | PDB | 1*71 | 71 | 0 | 0 | Under maint.
| Baghabari GT 100MW |  | PDB | 1*100 | 100 | 0 | 0 | Under maint.
102 | Baghabari Peaking 50MW |  | PDB | 6*8.9 | 52 | 43 | 391048
103 | Bera Peaking |  | PDB | 9*8.29 | 71 | 37 | 216614
104 | Amnura 50MW |  | QRPP | 7*7.79 | 50 | 40 | 926460 | Engine problem
105 | Katakhali (Northern) |  | QRPP | 6*8.9 | 50 | 35 | 895216 | Engine problem
106 | Katakhali Peaking |  | PDB | 6*8.7 | 50 | 47 | 300617
107 | Sirajgonj Unit-1 225MW |  | NWPGCL | 1*150+1*75 | 210 | 0 | 0 | Reserve
108 | Sirajgonj Unit-2 225MW |  | NWPGCL | 1*150+1*75 | 220 | 161 | 0 | FGMO
| Sirajgonj Unit-3 225MW |  | NWPGCL | 1*150+1*75 | 0 | 0 | 0
109 | Santahar Peaking |  | PDB | 6*8.7 | 50 | 42 | 443000
110 | Bogra (GBB) |  | RPP | 6*4 | 22 | 18 | 451440
111 | Bogra (EPL) |  | RPP | 5*3.3+5*2 | 10 | 11 | 262728
112 | Ullapara (Summit) |  | SIPP, REB | 4*2.90 | 11 | 10 | 250110
113 | Rajlanka 52 MW |  | IPP | 6*8.92 | 52 | 43 | 697920 | Engine problem
114 | Chapainawabganj-100 MW |  | PDB | 12*8.924 | 104 | 102 | 1094051
| Rajshahi Area Total |  |  |  | 1123 | 589 | 5929204
115 | Barapukuria Unit-1 |  | PDB | 1*125 | 85 | 0 | 0 | Under maint.
| Barapukuria Unit-2 |  | PDB | 1*125 | 85 | 0 | 0 | Under maint.
116 | Barapukuria Unit-3 |  | PDB | 1*275 | 274 | 141 | 3337700
117 | Rangpur GT |  | PDB | 1*20 | 20 | 10 | 106000
118 | Saidpur GT |  | PDB | 1*20 | 20 | 15 | 129000
| Rangpur Area Total |  |  |  | 484 | 166 | 3572700
| Total |  |  |  | 15010 | 10679 | 202349899
| Eastern Grid Total |  |  |  | 11172 | 8099 | 157307379
| Western Grid Total |  |  |  | 3838 | 2580 | 45042520
| National Grid Total |  |  |  | 15010 | 10679 | 202349899
*Data collected from respective power station over telephone.
Executive Engineer
Network Operation Division

## P3
MAXIMUM LOAD SERVED BY DIFFERENT GRID SUB-STATIONS
Date: | 2018-06-30 | [5 empty] | QF-LDC-09
(a) ENTIRE EASTERN GRID : |  |  | 6892 | MW | (b) ENTIRE WESTERN GRID : |  |  | 3337 | MW
i) Dhaka area |  |  | 3751 | MW | i) Khulna area |  |  | 1333 | MW
ii) Chittagong area |  |  | 1023 | MW | ii) Rajshahi area |  |  | 1123 | MW
iii) Comilla area |  |  | 954 | MW | iii) Barisal area |  |  | 265 | MW
iv) Mymensingh area |  |  | 725 | MW | iv) Rangpur area |  |  | 616 | MW
v) Sylhet area |  |  | 439 | MW
| SYSTEM TOTAL DEMAND ( a + b ) = |  |  | 10229 | MW
MAXIMUM LOAD SERVED BY DIFFERENT SUB-STATIONS
Sub-station | Load (MW) | Hour | Sub-station | Load (MW) | Hour | Sub-station | Load (MW) | Hour
Siddhirganj | 126 | 1600 | Kishorganj | 94 | 2000 | Goalpara | 44 | 1930
Munsiganj | 116 | 2100 | Netrokona | 76 | 2000 | Central s/s | 72 | 2000
Sonargaon | 43 | 2100 | Jamalpur | 110 | 1930 | Noapara | 81 | 2100
Shyampur | 145 | 1500 | Sherpur | 80 | 2200 | Jessore | 144 | 2200
Bhulta | 152 | 1930 | Srimongal | 37 | 1930 | Jhenida | 95 | 2000
Madanganj | 44 | 1400 | Shahjibazar | 101 | 2200 | Bottail | 126 | 2000
Shitalakhya | 111 | 1200 | Fenchuganj | 50 | 1900 | G.K Project | 57 | 2200
Rahim steel | 8 | 1930 | Kulawara | 40 | 2000 | Faridpur | 144 | 2100
Matuail | 86 | 900 | Sylhet | 135 | 2100 | Madaripur | 148 | 2100
Ghorasal | 83 | 2100 | Chatak | 22 | 2000 | Gopalganj | 82 | 2100
Narsingdi | 117 | 2000 | Sunamganj | 30 | 2100 | Bagerhat | 82 | 1930
Haripur (SBU) | 86 | 1930 | Biani Bazar | 38 | 2000 | Mongla | 36 | 1100
Ullon | 89 | 1500 | Comilla (S) | 162 | 2100 | Satkhira | 91 | 2100
Hasnabad | 190 | 2100 | Comilla(N) | 101 | 2000 | Gallamari | 45 | 2100
Magbazar | 129 | 1500 | Chandpur | 108 | 2000 | Magura | 50 | 2200
Maniknagar | 88 | 1600 | Feni | 123 | 2000 | Chuadanga | 48 | 2100
Bangabhaban | 28 | 1200 | Chowmuhani | 184 | 2100 | Barisal | 114 | 2100
Narinda | 88 | 1200 | Ashuganj | 56 | 2300 | Patuakhali | 92 | 2200
Dhanmondi | 98 | 1300 | Daudkandi | 112 | 2100 | Bhandaria | 45 | 2100
Lalbag | 83 | 1900 | B.Baria | 102 | 2100 | Ishurdi | 56 | 1930
Madartek | 47 | 1400 | Ramganj | 32 | 2000 | Ruppur Paromanobik | 1 | 100
Mirpur | 106 | 2100 | Madunaghat | 48 | 2000 | Natore | 110 | 2000
Kalyanpur | 117 | 1300 | Hathazari | 88 | 1930 | Bogra | 226 | 2100
Gulshan | 130 | 1600 | Khulshi | 183 | 1200 | Noagaon | 110 | 2100
Uttara | 85 | 1600 | Halishahar | 125 | 1600 | Rajshahi | 141 | 2000
Kamrangirchar | 68 | 1930 | Baraulia | 136 | 600 | C.Nawabganj | 69 | 2100
Savar | 129 | 1500 | Sikalbaha | 38 | 2000 | Amnura | 39 | 2000
Bhasantec | 146 | 1300 | Dohazari | 78 | 2100 | Pabna | 117 | 2000
Agargaon | 43 | 1930 | Cox'sbazar | 91 | 2000 | Shahjadpur | 82 | 2100
Satmosjid | 95 | 1600 | Chandraghona | 34 | 2100 | Serajganj | 88 | 2100
Tongi | 139 | 1700 | Kaptai | 4 | 2000 | Niyamatpur | 50 | 2100
Kabirpur | 205 | 1500 | A. Khaer Stl. | 12 | 2100 | Joypurhat | 43 | 2100
Basundhara | 125 | 2100 | Bakulia | 101 | 1930 | Rangpur | 123 | 1930
Manikganj | 124 | 2100 | Julda | 15 | 1900 | Lalmonirhat | 77 | 100
Joydevpur | 237 | 1500 | TK chemical | 5.6 | 900 | Saidpur | 101 | 1930
New Tongi | 109 | 2100 | Modern Steel | 12 | 900 | Purbasadipur | 97 | 1930
Korda | 236 | 2100 | Shahmirpur | 26.5 | 2000 | Thakurgaon | 70 | 2000
Dhamrai | 18 | 2100 | Abul Khair 230 | 7 | 1000 | Palashbari | 106 | 2100
Tangail | 169 | 2100 | BSRM | 105 | 1900 | Barapukuria | 48 | 2000
Mymensing | 225 | 2100 | Khagrachhari | 17 | 2000 | Panchagar | 38 | 1930
Sub Divisional Engineer |  |  | Executive Engineer |  |  | Superintendent Engineer
Network Operation Division |  |  | Network Operation Division |  |  | Load Despatch Circle
(1) Honbl. State Minister |  |  | (8) Executive Director (O & M) PGCB. |  |  | (18) C.E. Transmission (1 & 2) PGCB.
Ministry of Power,Energy & Mineral |  |  | (9) Member,Generation,PDB. |  |  | (19) S.E. System Protection,PGCB.
Resources, GOB. |  |  | (10) Member,Distribution,PDB. |  |  | (20) Director,Public Relation,PDB.
(2) Secy (Power Divn.)Ministry of |  |  | (11) Member,Transmission & |  |  | (21) Director Program, PDB.
Power,Energy & Mineral Resources. |  |  | System Operation,PDB. |  |  | (22) S.E. Consumer Affairs,PDB.
(3) Director General,Power cell |  |  | (12) Member,P&D,PDB. |  |  | (23) Director,Project Planning,PDB.
(4) Chairman,BERC |  |  | (13) C.E (P & D), PGCB. |  |  | (24) Director,System Planning,PDB.
(5) Chairman, BPDB. |  |  | (14) G.M. Commercial Operation |  |  | (25) Executive Eng.IMD.
(6) Managing Director, PGCB. |  |  | (15) C.E. Generation,PDB. |  |  | (26) Executive Eng. EMD.
(7) Member(Power & Industry) |  |  | (16) C.E, (P & D),PDB. |  |  | (27) NLDC

## Voltage
MAXIMUM & MINIMUM VOLTAGES OF DIFFERENT GRID SUB-STATIONS.
Date: | 2018-06-30
Sub-Station | Maxm | Hour | Minm | Hour | Sub-Station | Maxm | Hour | Minm | Hour
| Voltage |  | Voltage |  |  | Voltage |  | Voltage
400 KV | KV |  | KV |  |  | KV |  | KV
Bibiyana | 393 | 5:00 | 383 | 11:00 | Kaliakoir | 375 | 5:00 | 360 | 9:00
Bheramara | 495 | 15:00 | 392 | 21:00
230 KV | KV |  | KV |  | 230 KV | KV |  | KV
Ghorasal | 230 | 1:00 | 228 | 14:00 | Tongi | 224 | 3:00 | 213 | 9:00
Ishurdi | 235 | 17:00 | 215 | 21:00 | Comilla (N) | 230 | 1:00 | 225 | 17:00
Ashuganj | 235 | 5:00 | 230 | 8:00 | Hathazari | 221 | 10:00 | 212 | 20:00
Serajganj | 220 | 6:00 | 205 | 21:00 | Megnaghat | 226 | 3:00 | 220 | 9:00
Baghabari | 228 | 18:30 | 213 | 22:00 | Fenchuganj | 237 | 4:00 | 231 | 5:00
Barapukuria | 230 | 6:00 | 215 | 20:00 | Siddhirganj | 224 | 1:00 | 217 | 9:00
Bogra | 226 | 6:00 | 196 | 21:00 | Maniknagar | 222 | 2:00 | 214 | 9:00
Khulna South | 239 | 9:00 | 224 | 20:00 | Old Airport | 224 | 5:00 | 214 | 9:00
Rampura | 221 | 1:00 | 217 | 9:00 | Barisal | 236 | 16:00 | 222 | 20:00
Haripur | 221 | 4:00 | 216 | 9:00 | AKSML | 220 | 5:00 | 212 | 20:00
Hasnabad | 225 | 1:00 | 216 | 9:00 | BSRM | 222 | 5:00 | 216 | 8:00
Aminbazar | 225 | 1:00 | 216 | 12:00 | Bibiyana | 234 | 5:00 | 228 | 12:00
132 kV | KV |  | KV |  | 132 kV | KV |  | KV
Siddhirganj | 135 | 1930 | 128 | 900 | B.Baria | 136 | 600 | 130 | 2100
Munsiganj | 136 | 1700 | 127 | 900 | Ramganj | 130 | 1830 | 117 | 2100
Megnaghat | 134 | 2000 | 127 | 1000 | Madanhat | 132 | 2100 | 130 | 1200
Shyampur | 131 | 1900 | 123 | 900 | Hathazari | 130 | 800 | 129 | 1300
Bhulta | 127 | 600 | 121 | 800 | Khulshi | 129 | 500 | 124 | 1200
Madanganj | 137 | 1930 | 129 | 900 | Halishahar | 131 | 100 | 126 | 800
Shitalakhya | 138 | 2100 | 128 | 900 | Baraulia | 128 | 1700 | 125 | 1200
Rahim steal | 134 | 1900 | 128 | 900 | Sikalbaha | 130 | 1930 | 127 | 800
Matuail | 134 | 100 | 127 | 700 | Dohazari | 128 | 700 | 125 | 1200
Ghorasal | 136 | 100 | 131 | 900 | Cox'sbazar | 126 | 600 | 111 | 2000
Narsinghdi | 130 | 400 | 125 | 700 | Chandraghona | 132 | 600 | 128 | 800
Haripur (SBU) | 134 | 200 | 128 | 900 | Kaptai | 130 | 2100 | 130 | 2200
Ullon | 133 | 600 | 128 | 1200 | A. Khaer Stl. | 128 | 300 | 125 | 800
Hasnabad | 132 | 600 | 128 | 1000 | Bakulia | 130 | 300 | 125 | 800
Magbazar | 136 | 600 | 127 | 1200 | Julda | 130 | 200 | 127 | 1200
Maniknagar | 134 | 600 | 130 | 1200 | TK Chemical | 132 | 1300 | 131 | 400
Bangabhaban | 134 | 600 | 130 | 1200 | Modern Steel | 128 | 300 | 126 | 1400
Narinda | 134 | 600 | 130 | 1200 | Shahmirpur | 130 | 500 | 128 | 600
Dhanmondi | 133 | 600 | 128 | 1200 | Khagrachhari | 130 | 1700 | 127 | 700
Lalbag | 133 | 500 | 126 | 900 | Goalpara | 137 | 1000 | 130 | 2000
Madartek | 134 | 500 | 127 | 1100 | Central s/s | 137 | 900 | 129 | 2100
Mirpur | 136 | 500 | 126 | 1700 | Noapara | 135 | 900 | 123 | 2000
Kalyanpur | 135 | 300 | 127 | 1600 | Jessore | 130 | 700 | 117 | 2000
Gulshan | 133 | 200 | 126 | 1200 | Jhenida | 129 | 600 | 110 | 2000
Uttara | 133 | 200 | 123 | 900 | Bottail | 135 | 400 | 124 | 2000
Kamrangirchar | 132 | 100 | 123 | 1600 | G.K.Project | 142 | 1800 | 131 | 2000
Savar | 133 | 100 | 124 | 1600 | Faridpur | 134 | 1600 | 120 | 2000
Bhasantec | 133 | 500 | 125 | 1100 | Madaripur | 135 | 2200 | 120 | 2000
Agargaon | 133 | 200 | 127 | 900 | Gopalganj | 136 | 1600 | 120 | 2000
Satmosjid | 133 | 400 | 126 | 1100 | Bagerhat | 136 | 900 | 125 | 2000
Tongi | 134 | 400 | 127 | 1600 | Mongla | 133 | 900 | 124 | 2100
Kabirpur | 131 | 500 | 124 | 2000 | Satkhira | 136 | 900 | 125 | 2000
Basundhara | 131 | 300 | 125 | 1500 | Gallamari | 137 | 1800 | 129 | 2000
Manikganj | 136 | 600 | 130 | 2100 | Magura | 130 | 700 | 107 | 2000
Joydevpur | 137 | 1800 | 129 | 1000 | Chuadanga | 127 | 1700 | 101 | 2000
New Tongi | 134 | 100 | 126 | 1930 | Barisal | 138 | 1600 | 130 | 2000
Kodda | 135 | 1800 | 130 | 2100 | Patuakhali | 137 | 1000 | 125 | 2000
Dhamrai | 133 | 500 | 125 | 2100 | Bhandaria | 139 | 1900 | 125 | 2000
Tangail | 134 | 600 | 121 | 1930 | Ishurdi | 141 | 1830 | 130 | 2000
Mymensing | 128 | 500 | 114 | 1930 | Ruppur Paromanobik | 139 | 700 | 133 | 1930
Kishorganj | 132 | 1800 | 120 | 1930 | Natore | 138 | 600 | 122 | 2100
Netrokona | 128 | 600 | 111 | 2000 | Bogra | 134 | 1800 | 113 | 2100
Jamalpur | 133 | 1500 | 117 | 2000 | Noagaon | 130 | 600 | 110 | 2100
Sherpur | 132 | 2300 | 119 | 1930 | Rajshahi | 135 | 1800 | 120 | 2000
Srimongal | 138 | 1700 | 134 | 2100 | C.Nawabganj | 133 | 500 | 122 | 2000
Shahjibazar | 136 | 1700 | 132 | 300 | Amnura | 138 | 1800 | 122 | 2000
Fenchuganj | 136 | 500 | 133 | 2100 | Pabna | 134 | 500 | 120 | 2100
Khulawara | 135 | 200 | 132 | 2100 | Shahjadpur | 140 | 600 | 130 | 2000
Sylhet | 136 | 500 | 133 | 1930 | Serajganj | 135 | 600 | 119 | 2100
Chatak | 135 | 500 | 131 | 2100 | Niyamatpur | 128 | 600 | 105 | 2000
Sunamganj | 134 | 400 | 132 | 1930 | Joypurhat | 130 | 1800 | 105 | 2100
Biani Bazar | 136 | 500 | 130 | 2100 | Rangpur | 124 | 600 | 97 | 2000
Comilla(s) | 129 | 600 | 122 | 1400 | Lalmonirhat | 122 | 1900 | 95 | 2000
Comilla(n) | 136 | 1300 | 134 | 700 | Saidpur | 124 | 600 | 97 | 2100
Chandpur | 126 | 2300 | 125 | 2200 | Purbasadipur | 129 | 600 | 110 | 2000
Feni | 122 | 700 | 115 | 2000 | Thakurgaon | 120 | 1600 | 102 | 2000
Chowmuhani | 128 | 2300 | 112 | 2200 | Palashbari | 125 | 600 | 105 | 2000
Ashuganj | 135 | 100 | 134 | 2200 | Barapukuria | 130 | 600 | 115 | 2000
Daudkandi | 138 | 2200 | 124 | 900 | Panchagar | 122 | 1700 | 96 | 2000
Sub Assistant Engineer | [5 empty] | Sub Divisional Engineer
Network Operation Division | [5 empty] | Network Operation Division
Page 7 of 7

## L-Curve
Date | 2018-06-30
.
TIME | E-W INT.(Export) | EAST GRID | WEST GRID | TOTAL |  |  | DAILY LOAD CURVE
0:00 | 660 | 7452 | 2457 | 9909 |  |  |  | QF-LDC-12
0:30 | 670 | 7172.5 | 2380 | 9552.5 | Date: | 2018-06-30
1:00 | 680 | 6893 | 2303 | 9196
1:30 | 690 | 6803 | 2223 | 9026
2:00 | 700 | 6713 | 2143 | 8856
2:30 | 700 | 6620 | 2062 | 8682 | [5 empty] | Gen. at Eve. Peak | 10679 | 10679 MW (21:00 )
3:00 | 700 | 6527 | 1981 | 8508 | [6 empty] | 21:00
3:30 | 705 | 6496.5 | 1934 | 8430.5 | [5 empty] | Gen. at Day Peak | 8136.3 | 8136.3 MW (12:00 )
4:00 | 710 | 6466 | 1887 | 8353 | [6 empty] | 12:00
4:30 | 655 | 6283.5 | 1886.5 | 8170 | [5 empty] | Highest Generation | 10679
5:00 | 600 | 6101 | 1886 | 7987 | [6 empty] | 21:00
5:30 | 560 | 5656 | 1790 | 7446
6:00 | 520 | 5211 | 1694 | 6905
6:30 | 490 | 5143.7 | 1683 | 6826.7
7:00 | 460 | 5076.4 | 1672 | 6748.4
7:30 | 440 | 5188.2 | 1737.5 | 6925.7
8:00 | 420 | 5300 | 1803 | 7103
8:30 | 370 | 5586.7 | 1830 | 7416.7
9:00 | 320 | 5873.4 | 1857 | 7730.4
9:30 | 330 | 5885.8 | 1874 | 7759.8
10:00 | 340 | 5898.2 | 1891 | 7789.2
10:30 | 340 | 5999.65 | 1894 | 7893.65
11:00 | 340 | 6101.1 | 1897 | 7998.1
11:30 | 370 | 6162.2 | 1905 | 8067.2
12:00 | 400 | 6223.3 | 1913 | 8136.3
12:30 | 420 | 6307.3 | 1930.5 | 8237.8
13:00 | 440 | 6391.3 | 1948 | 8339.3
13:30 | 460 | 6496.7 | 1941.5 | 8438.2
14:00 | 480 | 6602.1 | 1935 | 8537.1
14:30 | 460 | 6667.95 | 1943 | 8610.95
15:00 | 440 | 6733.8 | 1951 | 8684.8
15:30 | 430 | 6699.1 | 1907 | 8606.1
16:00 | 420 | 6664.4 | 1863 | 8527.4
16:30 | 410 | 6567.4 | 1849 | 8416.4
17:00 | 400 | 6470.4 | 1835 | 8305.4
17:30 | 390 | 6343.8 | 1852 | 8195.8
18:00 | 380 | 6217.2 | 1869 | 8086.2
18:30 | 520 | 6489.1 | 2063 | 8552.1
19:00 | 660 | 6761 | 2257 | 9018
19:30 | 780 | 7517 | 2478 | 9995
20:00 | 850 | 7778 | 2597 | 10375 |  |  |  | Executive Engineer
20:30 | 895 | 7938.5 | 2588.5 | 10527 |  |  |  | Network Operation Division
21:00 | 940 | 8099 | 2580 | 10679
21:30 | 860 | 8036.5 | 2626 | 10662.5
22:00 | 780 | 7974 | 2672 | 10646 |  |  |  |  | Page 6 of 7
22:30 | 690 | 7403 | 2500.5 | 9903.5
23:00 | 600 | 6832 | 2329 | 9161
23:30 | 630 | 7142 | 2393 | 9535
24:00 | 660 | 7452 | 2457 | 9909
10679 MW (21:00 )
8136.3 MW (12:00 )

## En-Curve
DAILY ENERGY CURVE
Date | 2018-06-30 |  | Energy | 206878844
[10 empty] | 2018-06-30 | [5 empty] | QF-LDC-11
TIME | GAS | HVDC | P.GEN(GAS). | P.GEN(OIL). | COAL | HYDRO | OIL | SHORTAGE | TRIPURA
0:00 | 3549 | 465 | 2070 | 2017 | 140 | 169 | 1349 | 0 | 150
0:30 | 3411 | 464.5 | 2147.5 | 1895 | 131.5 | 169.5 | 1185.5 | 0 | 148 | Date: | 2018-06-30
1:00 | 3273 | 464 | 2225 | 1773 | 123 | 170 | 1022 | 0 | 146
1:30 | 3264.5 | 464 | 2219 | 1700.5 | 124.5 | 170 | 939.5 | 0 | 144 | [7 empty] | Total Energy | 206.8788 | Total Energy Gen 206.879 MKWHr Energy Not Served 0.000 MKWHr Energy Requirement 206.879 MKWHr
2:00 | 3256 | 464 | 2213 | 1628 | 126 | 170 | 857 | 0 | 142 | [7 empty] | Energy not Served | 0
2:30 | 3272 | 464 | 2191 | 1494.5 | 125.5 | 170 | 824 | 0 | 141 | [7 empty] | Energy Requirement | 206.8788
3:00 | 3288 | 464 | 2169 | 1361 | 125 | 170 | 791 | 0 | 140
3:30 | 3283.5 | 464 | 2173 | 1312 | 125 | 169 | 765 | 0 | 139 | [6 empty] | Shortage
4:00 | 3279 | 464 | 2177 | 1263 | 125 | 168 | 739 | 0 | 138
4:30 | 3109 | 464 | 2172.5 | 1263 | 125 | 168 | 739.5 | 0 | 129
5:00 | 2939 | 464 | 2168 | 1263 | 125 | 168 | 740 | 0 | 120
5:30 | 2938.5 | 464 | 2064.5 | 917.5 | 126.5 | 168 | 657 | 0 | 110
6:00 | 2938 | 464 | 1961 | 572 | 128 | 168 | 574 | 0 | 100
6:30 | 2993 | 464 | 1864.5 | 525 | 135.5 | 168 | 577.5 | 0 | 99 |  |  |  |  | Coal
7:00 | 3048 | 464 | 1768 | 478 | 143 | 168 | 581 | 0 | 98
7:30 | 3131 | 464 | 1775.5 | 546.5 | 133.5 | 169 | 598.5 | 0 | 107 |  |  |  | Oil |  |  |  | ,
8:00 | 3214 | 464 | 1783 | 615 | 124 | 170 | 616 | 0 | 116
8:30 | 3241 | 460.5 | 1897.5 | 756 | 123 | 170 | 653 | 0 | 115
9:00 | 3268 | 457 | 2012 | 897 | 122 | 170 | 690 | 0 | 114
9:30 | 3187.5 | 457 | 2004.5 | 1002.5 | 135.5 | 170 | 687 | 0 | 115
10:00 | 3107 | 457 | 1997 | 1108 | 149 | 170 | 684 | 0 | 116
10:30 | 3112 | 457.5 | 2004 | 1203 | 153.5 | 170 | 677.5 | 0 | 115
11:00 | 3117 | 458 | 2011 | 1298 | 158 | 170 | 671 | 0 | 114
11:30 | 3123.5 | 460.5 | 1949 | 1399 | 157.5 | 170 | 694 | 0 | 112
12:00 | 3130 | 463 | 1887 | 1500 | 157 | 170 | 717 | 0 | 110
12:30 | 3028 | 463 | 1940 | 1595.5 | 155 | 170 | 775 | 0 | 109
13:00 | 2926 | 463 | 1993 | 1691 | 153 | 170 | 833 | 0 | 108
13:30 | 2926 | 463 | 1993 | 1691 | 153 | 170 | 833 | 0 | 108
14:00 | 2926 | 463 | 1993 | 1691 | 153 | 170 | 833 | 0 | 108
14:30 | 2990.5 | 460 | 1997 | 1848.5 | 146.5 | 165 | 777.5 | 0 | 125
15:00 | 3055 | 457 | 2001 | 2006 | 140 | 160 | 722 | 0 | 142
15:30 | 3051.5 | 457 | 1942 | 1996.5 | 139.5 | 160 | 716.5 | 0 | 142
16:00 | 3048 | 457 | 1883 | 1987 | 139 | 160 | 711 | 0 | 142
16:30 | 3045.5 | 461 | 1812.5 | 1953.5 | 138.5 | 159 | 711 | 0 | 135
17:00 | 3043 | 465 | 1742 | 1920 | 138 | 158 | 711 | 0 | 128
17:30 | 2986 | 468 | 1632.5 | 1931.5 | 137.5 | 163.5 | 747.5 | 0 | 129
18:00 | 2929 | 471 | 1523 | 1943 | 137 | 169 | 784 | 0 | 130
18:30 | 3029.5 | 471 | 1567 | 2060.5 | 137.5 | 169.5 | 978 | 0 | 139
19:00 | 3130 | 471 | 1611 | 2178 | 138 | 170 | 1172 | 0 | 148
19:30 | 3294 | 471 | 1982 | 2368 | 145 | 170 | 1413 | 0 | 152
20:00 | 3291 | 471 | 1962 | 2703 | 152 | 170 | 1468 | 0 | 158
20:30 | 3368.5 | 468 | 1959.5 | 2761.5 | 146.5 | 170 | 1493 | 0 | 160
21:00 | 3446 | 465 | 1957 | 2820 | 141 | 170 | 1518 | 0 | 162
21:30 | 3438.5 | 465 | 1945 | 2813.5 | 140.5 | 170 | 1530 | 0 | 160
22:00 | 3431 | 465 | 1933 | 2807 | 140 | 170 | 1542 | 0 | 158
22:30 | 3423 | 465 | 1820 | 2325 | 140 | 169.5 | 1406 | 0 | 155
23:00 | 3415 | 465 | 1707 | 1843 | 140 | 169 | 1270 | 0 | 152
23:30 | 3482 | 465 | 1888.5 | 1930 | 140 | 169 | 1309.5 | 0 | 151 | Max Temp. in Dhaka |  | 34.0° C
24:00 | 3549 | 465 | 2070 | 2017 | 140 | 169 | 1349 | 0 | 150
Executive Engineer
Network Operation Division
Page 5 of 7
GAS
Oil
HVDC
COAL
HYDRO
Total Energy Gen 206.879 MKWHr Energy Not Served 0.000 MKWHr Energy Requirement 206.879 MKWHr
Note on W13: Author:

## Generation
,. | 2018-06-30
Si No | Unit | 1:00 | 2:00 | 3:00 | 4:00 | 5:00 | 6:00 | 7:00 | 8:00 | 9:00 | 10:00 | 11:00 | 12:00 | 13:00 | 14:00 | 15:00 | 16:00 | 17:00 | 18:00 | 18:30 | 19:00 | 19:30 | 20:00 | 21:00 | 22:00 | 23:00 | 24:00 | KWH
1 | Kaptai Unit-1, 2 & 3 | 90 | 90 | 90 | 88 | 88 | 88 | 88 | 90 | 90 | 90 | 90 | 90 | 90 | 82 | 80 | 80 | 78 | 89 |  | 90 | 90 | 90 | 90 | 90 | 89 | 89 | 2112291
2 | Kaptai Unit-4 & 5 | 80 | 80 | 80 | 80 | 80 | 80 | 80 | 80 | 80 | 80 | 80 | 80 | 80 | 80 | 80 | 80 | 80 | 80 |  | 80 | 80 | 80 | 80 | 80 | 80 | 80 | 1917200
3 | Chittagong ST-1 (Raozan)
4 | Chittgong ST-2 (Raozan)
5 | Raozan 25 MW (RPCL) | 16 | 16 | 16 | 16 | 16 | 8 | 8 | 8 | 8 | 8 | 8 | 8 | 8 | 16 | 16 | 16 | 16 | 16 |  | 16 | 16 | 16 | 16 | 16 | 16 | 16 | 326160
6 | Sikalbaha 225MW (Gas)
7 | Sikalbaha 225MW (Oil) | 196 | 194 | 194 | 194 | 194 | 193 | 195 | 208 | 207 | 207 | 195 | 206 | 207 | 196 | 195 | 196 | 195 | 195 |  | 209 | 196 | 224 | 225 | 195 | 189 | 205 | 4752897
8 | Sikalbaha ST 60MW
9 | Sikalbaha GT 150MW (Gas)
10 | Sikalbaha GT 150MW (Oil) | 50 | 50 | 50 | 50 | 50 | 50 | 50 | 60 | 80 | 50 | 50 | 50 | 135 | 70 | 50 | 50 | 50 | 50 |  | 50 | 135 | 110 | 135 | 130 | 60 | 135 | 1684718
| Dohazari Peaking | 15 | 0 | [17 empty] | 0 | 30 | 30 | 44 | 47 | 47 | 47 | 228451
12 | Hathazari peaking | 32 | 32 | 32 | 32 | 32 | 0 | [11 empty] | 0 |  | 72 | 72 | 72 | 72 | 72 | 72 | 64 | 543136
| Daudkandi bangla trak | [17 empty] | 0 |  | 10 | 10 | 127 | 150 | 130 | 0 |  | 357120
14 | Daudkandi Peaking 52MW | [17 empty] | 0 |  | 42 | 42 | 42 | 42 | 42 | 0 |  | 126912
15 | Siddhirgonj ST 210MW
16 | Siddhirgonj GT Unit-1& 2 | [8 empty] | 98 | 98 | 97 | 99 | 100 | 98 | 98 | 0 | [10 empty] | 660000
17 | Siddhirganj CCPP-335 MW | 143 | 143 | 143 | 143 | 141 | 141 | 141 | 142 | 158 | 160 | 168 | 168 | 168 | 168 | 170 | 170 | 158 | 110 |  | 115 | 165 | 165 | 145 | 135 | 132 | 135 | 3662438
18 | Summit Gazipur | 301 | 301 | 301 | 301 | 301 | 52 | 48 | 48 | 48 | 77 | 160 | 235 | 168 | 280 | 280 | 280 | 280 | 280 |  | 282 | 286 | 286 | 286 | 286 | 250 | 250 | 5547597
19 | Ashuganj 195MW Modular | 128 | 128 | 128 | 128 | 128 | 128 | 77 | 77 | 77 | 77 | 77 | 77 | 77 | 117 | 114 | 98 | 78 | 78 |  | 78 | 78 | 78 | 78 | 78 | 78 | 78 | 2341818
20 | Ghorasal ST: Unit-1,2 | 37 | 37 | 37 | 37 | 37 | 37 | 37 | 37 | 37 | 37 | 37 | 37 | 37 | 37 | 55 | 55 | 72 | 72 |  | 72 | 72 | 72 | 72 | 72 | 72 | 72 | 1001000
21 | Ghorasal ST: Unit-3 | 120 | 120 | 120 | 120 | 120 | 120 | 120 | 120 | 120 | 120 | 120 | 120 | 120 | 120 | 120 | 120 | 120 | 120 |  | 120 | 120 | 120 | 120 | 120 | 120 | 120 | 2929500
22 | Ghorasal ST: Unit-4
23 | Ghorasal ST: Unit-5
24
25 | Ghorasal ST: Unit-7 | 365 | 365 | 365 | 365 | 365 | 365 | 365 | 365 | 365 | 365 | 365 | 365 | 365 | 365 | 365 | 365 | 250 | 200 |  | 250 | 300 | 365 | 365 | 365 | 300 | 365 | 8189854
26
28 | Ashuganj ST: Unit- 3
29 | Ashuganj ST: Unit- 4 | 150 | 150 | 150 | 150 | 150 | 150 | 150 | 150 | 150 | 100 | 100 | 100 | 100 | 100 | 100 | 100 | 100 | 100 |  | 100 | 100 | 100 | 100 | 100 | 100 | 100 | 2879445
30 | Ashuganj ST: Unit- 5 | 130 | 130 | 130 | 130 | 130 | 130 | 130 | 130 | 130 | 120 | 120 | 120 | 130 | 130 | 130 | 130 | 130 | 130 |  | 130 | 130 | 130 | 130 | 130 | 130 | 130 | 3085544
32 | Ashuganj Engines TSK | 39 | 39 | 39 | 39 | 39 | 39 | 39 | 39 | 40 | 39 | 37 | 39 | 39 | 39 | 39 | 39 | 39 | 39 |  | 39 | 39 | 39 | 39 | 39 | 39 | 39 | 899136
33 | Ashuganj CCPP 225 MW | 194 | 190 | 196 | 203 | 184 | 184 | 192 | 216 | 196 | 187 | 183 | 197 | 163 | 188 | 186 | 183 | 183 | 183 |  | 208 | 188 | 183 | 184 | 183 | 197 | 218 | 4601000
34 | Ashuganj CCPP(South) | 309 | 305 | 323 | 327 | 301 | 305 | 312 | 342 | 327 | 301 | 301 | 283 | 305 | 261 | 257 | 257 | 257 | 257 |  | 327 | 323 | 309 | 309 | 301 | 331 | 349 | 7282750
| Ashuganj CCPP(North) | 0 | 9 | 14 | 4 | 18 | 18 | 100 | 210 | 216 | 180 | 185 | 212 | 30 | 15 | 25 | 15 | 85 | 110 |  | 150 | 160 | 200 | 280 | 295 | 330 | 363 | 3073600
35 | Ashuganj (Precision) 55MW
36 | Chandpur CCPP | 100 | 100 | 100 | 100 | 100 | 100 | 100 | 100 | 100 | 100 | 100 | 100 | 100 | 100 | 100 | 100 | 100 | 100 |  | 100 | 100 | 100 | 100 | 100 | 100 | 100 | 2399830
37 | Tongi GT
38 | Haripur GT: Unit-1, 2
39 | Haripur 412 MW CCPP | 360 | 345 | 345 | 290 | 0 | [6 empty] | 17 | 25 | 45 | 160 | 320 | 340 | 300 |  | 280 | 346 | 350 | 370 | 395 | 340 | 375 | 4860408
40 | Meghnaghat CCPP 450MW | 450 | 450 | 450 | 450 | 450 | 450 | 450 | 450 | 450 | 450 | 450 | 400 | 430 | 430 | 430 | 400 | 360 | 330 |  | 380 | 430 | 400 | 400 | 400 | 360 | 450 | 9733436
41 | Haripur Power CCPP 360MW | 351 | 351 | 351 | 352 | 352 | 353 | 353 | 352 | 347 | 349 | 346 | 344 | 347 | 325 | 316 | 316 | 306 | 263 |  | 278 | 300 | 301 | 296 | 280 | 262 | 300 | 7768000
42 | Mymensingh RPCL 210MW | 86 | 88 | 87 | 87 | 87 | 87 | 87 | 83 | 63 | 63 | 63 | 62 | 45 | 45 | 45 | 46 | 45 | 48 |  | 45 | 48 | 48 | 47 | 48 | 47 | 47 | 1492320
43 | Haripur NEPC 110MW | [13 empty] | 35 | 55 | 55 | 55 | 55 |  | 60 | 78 | 98 | 98 | 98 | 0 |  | 572100
44 | Fenchugonj CCPP-1 | 58 | 58 | 58 | 58 | 58 | 58 | 58 | 58 | 54 | 58 | 58 | 58 | 59 | 59 | 58 | 58 | 58 | 58 |  | 58 | 58 | 58 | 58 | 58 | 58 | 58 | 1342000
45 | Fenchugonj CCPP-2 | 61 | 61 | 61 | 61 | 61 | 61 | 61 | 61 | 61 | 50 | 50 | 52 | 72 | 76 | 73 | 73 | 73 | 73 |  | 73 | 75 | 75 | 75 | 75 | 75 | 74 | 1579480
46 | Shajibazar 330 MW | 204 | 199 | 205 | 208 | 193 | 190 | 200 | 218 | 215 | 189 | 192 | 206 | 192 | 190 | 194 | 188 | 194 | 192 |  | 215 | 200 | 193 | 187 | 190 | 205 | 210 | 4552107
47 | Shahjibazar GT: Unit- 8, 9 | 60 | 60 | 61 | 61 | 61 | 61 | 61 | 59 | 60 | 60 | 60 | 59 | 50 | 60 | 60 | 52 | 53 | 54 |  | 60 | 56 | 40 | 61 | 40 | 50 | 60 | 1374000
48 | Shahjibazar 86MW | 86 | 86 | 86 | 86 | 86 | 10 | 10 | 10 | 86 | 86 | 86 | 83 | 85 | 86 | 86 | 86 | 50 | 10 |  | 30 | 86 | 86 | 86 | 86 | 86 | 86 | 1720320
49 | Shahjibazar (EPL) 50MW | 47 | 47 | 47 | 47 | 48 | 48 | 5 | 5 | 46 | 46 | 45 | 45 | 45 | 46 | 46 | 46 | 46 | 20 |  | 20 | 20 | 47 | 47 | 47 | 47 | 47 | 987120
50 | Sylhet GT 150 MW | 80 | 80 | 80 | 80 | 80 | 80 | 80 | 80 | 80 | 80 | 79 | 79 | 79 | 80 | 78 | 78 | 78 | 78 |  | 78 | 80 | 80 | 80 | 80 | 80 | 80 | 1924240
51 | Sylhet GT 20 MW
52 | Sylhet (EPL) 50MW | 44 | 44 | 44 | 44 | 44 | 44 | 44 | 43 | 43 | 42 | 43 | 41 | 40 | 42 | 41 | 42 | 44 | 44 |  | 20 | 45 | 45 | 46 | 46 | 45 | 45 | 1005320
53 | Sylhet (Desh) 10MW | 10 | 10 | 10 | 10 | 10 | 10 | 10 | 10 | 10 | 10 | 10 | 10 | 10 | 10 | 10 | 10 | 10 | 10 |  | 10 | 10 | 10 | 10 | 10 | 10 | 10 | 252000
54 | Hobiganj 11MW | 11 | 11 | 8 | 11 | 11 | 11 | 11 | 11 | 3 | 3 | 5 | 5 | 8 | 8 | 8 | 11 | 11 | 11 |  | 11 | 11 | 11 | 11 | 11 | 11 | 11 | 223872
55 | Fenchugonj (Barakatullah) 51MW | 50 | 50 | 50 | 50 | 50 | 48 | 5 | 5 | 48 | 46 | 47 | 50 | 50 | 50 | 50 | 50 | 50 | 48 |  | 22 | 31 | 48 | 50 | 50 | 50 | 50 | 1087800
56 | Shahjahanulla 25 MW | 23 | 23 | 23 | 23 | 23 | 23 | 23 | 23 | 23 | 23 | 23 | 23 | 21 | 23 | 22 | 22 | 22 | 22 |  | 23 | 23 | 23 | 23 | 23 | 23 | 23 | 543408
57 | Summit Bibiana- 2 | 320 | 310 | 310 | 320 | 310 | 280 | 310 | 320 | 330 | 300 | 300 | 285 | 285 | 270 | 305 | 275 | 275 | 275 |  | 275 | 320 | 270 | 275 | 260 | 255 | 330 | 7485000
58 | Southern 55MW | 55 | 55 | 17 | 17 | 17 | 17 | 17 | 17 | 30 | 36 | 36 | 36 | 36 | 36 | 36 | 55 | 55 | 55 |  | 55 | 55 | 55 | 55 | 55 | 55 | 55 | 974000
59 | Sikalbaha (Energis) | 40 | 40 | 40 | 40 | 40 | 8 | 8 | 8 | 8 | 24 | 24 | 24 | 24 | 42 | 42 | 42 | 42 | 42 |  | 42 | 42 | 42 | 42 | 42 | 42 | 40 | 830400
60 | Barabkunda (Regent) | 18 | 18 | 18 | 18 | 18 | 18 | 18 | 18 | 19 | 19 | 19 | 19 | 19 | 19 | 19 | 19 | 19 | 19 |  | 19 | 19 | 19 | 19 | 19 | 19 | 19 | 452784
61 | Narshingdi (Doreen) | 19 | 19 | 19 | 19 | 19 | 19 | 19 | 19 | 19 | 19 | 19 | 19 | 19 | 19 | 19 | 19 | 0 | 22 |  | 22 | 22 | 22 | 22 | 22 | 22 | 22 | 429228
62 | Tangail (Doreen) 22MW | 20 | 20 | 20 | 20 | 20 | 20 | 20 | 20 | 20 | 20 | 20 | 20 | 20 | 20 | 20 | 20 | 20 | 20 |  | 20 | 20 | 20 | 20 | 20 | 20 | 20 | 451044
63 | Tripura | 146 | 142 | 140 | 138 | 120 | 100 | 98 | 116 | 114 | 116 | 114 | 110 | 108 | 140 | 142 | 142 | 128 | 130 |  | 148 | 152 | 158 | 162 | 158 | 152 | 150 | 3216000
64 | Malancha, Ctg. EPZ (United) | 42 | 42 | 42 | 42 | 42 | 42 | 35 | 6 | 3 | 4 | 2 | 5 | 5 | 3 | 2 | 2 | 5 | 11 |  | 14 | 18 | 17 | 22 | 28 | 32 | 32 | 503040
65 | Feni (Doreen) 22MW | 19 | 19 | 19 | 19 | 19 | 19 | 19 | 19 | 19 | 19 | 19 | 19 | 19 | 19 | 18 | 18 | 19 | 19 |  | 19 | 19 | 19 | 19 | 19 | 19 | 19 | 448956
66 | Feni, Mohipal (Doreen) | 8 | 8 | 8 | 8 | 8 | 8 | 5 | 5 | 8 | 8 | 8 | 8 | 8 | 8 | 8 | 8 | 8 | 8 |  | 8 | 8 | 8 | 8 | 8 | 8 | 8 | 186660
67 | Jangalia (Summit) 33MW | 33 | 33 | 33 | 33 | 33 | 33 | 33 | 33 | 33 | 33 | 33 | 33 | 33 | 33 | 33 | 33 | 33 | 33 |  | 33 | 33 | 33 | 33 | 33 | 33 | 0 | 814900
68 | Summit Comilla 25MW | 21 | 21 | 21 | 21 | 21 | 21 | 16 | 12 | 12 | 12 | 12 | 0 | 9 | 9 | 9 | 9 | 9 | 12 |  | 21 | 22 | 22 | 22 | 22 | 22 | 0 | 359080
69 | Summit Ashulia | 25 | 25 | 25 | 25 | 25 | 25 | 25 | 25 | 25 | 25 | 25 | 25 | 25 | 25 | 25 | 0 | 25 | 25 |  | 25 | 25 | 25 | 25 | 25 | 25 | 25 | 575000
70 | Summit Madhabdi | 32 | 32 | 32 | 32 | 32 | 32 | 32 | 22 | 22 | 22 | 22 | 6 | 7 | 0 |  | 0 | 21 | 21 |  | 21 | 21 | 0 | 16 | 32 | 32 | 32 | 500040
71 | Summit Maona | 33 | 33 | 33 | 33 | 33 | 33 | 33 | 33 | 33 | 33 | 33 | 33 | 33 | 33 | 33 | 33 | 33 | 33 |  | 33 | 33 | 33 | 33 | 33 | 33 | 33 | 817050
72 | Summit Rupganj | 24 | 24 | 24 | 24 | 24 | 24 | 33 | 33 | 33 | 33 | 33 | 33 | 33 | 33 | 33 | 33 | 33 | 33 |  | 33 | 33 | 0 | 33 | 33 | 33 | 33 | 790500
73 | Ghorashal (Regent) | 86 | 86 | 86 | 86 | 86 | 86 | 86 | 86 | 86 | 82 | 84 | 87 | 85 | 81 | 77 | 77 | 85 | 47 |  | 47 | 47 | 81 | 77 | 75 | 77 | 78 | 1894364
76 | Siddhirganj (Desh) | [12 empty] | 1 | 10 | 17 | 17 | 0 |  |  | 0 | 5 | 50 | 100 | 100 | 0 |  | 314880
77 | Siddhirganj (Dutch Bangla) | 24 | 7 | 7 | 7 | 7 | 7 | 7 | 7 | 7 | 6 | 8 | 40 | 70 | 87 | 88 | 88 | 90 | 93 |  | 93 | 93 | 93 | 93 | 93 | 7 | 7 | 1160640
78 | Gazipur (RPCL) | 50 | 47 | 50 | 50 | 50 | 16 | 16 | 16 | 30 | 42 | 42 | 42 | 42 | 41 | 41 | 41 | 47 | 50 |  | 50 | 50 | 50 | 50 | 48 | 50 | 50 | 1042692
79 | Kodda 150MW | 90 | 48 | 36 | 16 | 16 | 16 | 16 | 16 | 65 | 98 | 98 | 115 | 115 | 132 | 132 | 149 | 149 | 149 |  | 149 | 149 | 149 | 149 | 149 | 120 | 116 | 2290560
80 | Jamalpur 95MW | 95 | 95 | 56 | 56 | 56 | 8 | 8 | 8 | 8 | 8 | 8 | 8 | 32 | 40 | 70 | 72 | 48 | 48 |  | 64 | 95 | 95 | 95 | 95 | 92 | 95 | 1261142
81 | Lakdhanvi 52 MW | [10 empty] | 1 | 8 | 16 | 52 | 52 | 52 | 34 | 25 |  | 25 | 34 | 43 | 16 | 8 | 0 |  | 362059
82 | Madanganj 102MW | 60 | 15 | 15 | 15 | 15 | 15 | 15 | 15 | 15 | 15 | 48 | 77 | 81 | 81 | 48 | 70 | 98 | 98 |  | 98 | 80 | 100 | 100 | 98 | 98 | 98 | 1428552
83 | Pagla (DPA ) | [8 empty] | 10 | 10 | 10 | 10 | 50 | 31 | 11 | 11 | 10 | 11 |  | 11 | 11 | 50 | 51 | 50 | 0 | 20 | 297080
84 | B.Baria (Aggreko) 85MW | 86 | 86 | 86 | 86 | 86 | 11 | 11 | 11 | 42 | 41 | 42 | 42 | 41 | 41 | 41 | 42 | 40 | 40 |  | 40 | 85 | 85 | 86 | 86 | 52 | 86 | 1428552
85 | Keraniganj (Powerpac) 100MW | [22 empty] | 0 | 60 | 20 | 50 | 94140
86 | Meghnaghat CCPP(Summit) | 100 | 100 | 100 | 100 | 100 | 100 | 100 | 100 | 100 | 100 | 100 | 100 | 130 | 100 | 100 | 100 | 100 | 100 |  | 100 | 140 | 100 | 100 | 100 | 100 | 140 | 2747956
87 | Meghnaghat (IEL) | 7 | 7 | 7 | 7 | 7 | 7 | 7 | 7 | 7 | 7 | 12 | 55 | 70 | 95 | 100 | 100 | 85 | 80 |  | 75 | 100 | 100 | 100 | 100 | 35 | 7 | 1176000
88 | Ghorashal 78MW (MAX) | 76 | 77 | 35 | 35 | 35 | 35 | 35 | 40 | 76 | 76 | 76 | 40 | 70 | 70 | 60 | 60 | 40 | 40 |  | 40 | 78 | 60 | 50 | 50 | 50 | 50 | 1473920
90 | Ashuganj (United) 53MW | 24 | 24 | 24 | 24 | 24 | 24 | 5 | 5 | 5 | 5 | 5 | 5 | 20 | 20 | 10 | 10 | 10 | 10 |  | 10 | 10 | 10 | 10 | 10 | 10 | 10 | 310000
91 | Juldah (Acorn) | 80 | 80 | 80 | 80 | 80 | 40 | 20 | 20 | 80 | 80 | 80 | 80 | 80 | 80 | 80 | 80 | 80 | 80 |  | 90 | 90 | 90 | 90 | 90 | 80 | 80 | 1770120
92 | Fenchuganj (EPL) 44MW | 50 | 50 | 50 | 50 | 50 | 50 | 50 | 50 | 50 | 50 | 50 | 50 | 50 | 50 | 50 | 50 | 50 | 50 |  | 50 | 50 | 50 | 50 | 50 | 50 | 50 | 1200000
93 | Ashuganj (Midland) 51MW | 51 | 51 | 51 | 51 | 51 | 25 | 5 | 5 | 8 | 35 | 51 | 51 | 51 | 51 | 51 | 51 | 51 | 51 |  | 51 | 51 | 51 | 51 | 51 | 51 | 51 | 985117
94 | Gagnagar (Orion) | 7 | 7 | 7 | 7 | 7 | 7 | 7 | 7 | 7 | 12 | 24 | 32 | 64 | 84 | 102 | 102 | 70 | 70 |  | 70 | 102 | 84 | 102 | 102 | 7 | 50 | 1129248
95 | Patenga 50MW | 44 | 44 | 44 | 44 | 44 | 38 | 18 | 18 | 19 | 30 | 38 | 38 | 38 | 44 | 44 | 44 | 44 | 44 |  | 44 | 44 | 44 | 44 | 45 | 44 | 45 | 986400
96 | Chittagong ECPV 108 MW | 99 | 99 | 99 | 99 | 99 | 25 | 12 | 12 | 42 | 46 | 46 | 46 | 88 | 98 | 91 | 92 | 98 | 98 |  | 98 | 99 | 99 | 99 | 99 | 99 | 99 | 1859520
97 | Katpotti 51 MW | 39 | 39 | 39 | 39 | 39 | 6 | 6 | 6 | 6 | 21 | 33 | 38 | 39 | 39 | 39 | 39 | 39 | 40 |  | 40 | 40 | 39 | 39 | 39 | 39 | 39 | 820608
98 | Bosila 108MW | 65 | 65 | 65 | 65 | 65 | 8 | 8 | 8 | 34 | 65 | 65 | 64 | 64 | 64 | 64 | 64 | 64 | 64 |  | 67 | 72 | 72 | 72 | 72 | 73 | 73 | 1366080
99 | Madanganj-55 MW | 55 | 30 | 15 | 15 | 15 | 15 | 15 | 15 | 15 | 22 | 55 | 55 | 55 | 55 | 55 | 55 | 55 | 55 |  | 55 | 55 | 55 | 55 | 55 | 55 | 55 | 1002118
100 | Northern 55 MW | 55 | 55 | 18 | 18 | 18 | 18 | 18 | 18 | 36 | 55 | 55 | 56 | 56 | 55 | 55 | 18 | 37 | 37 |  | 56 | 56 | 56 | 56 | 56 | 36 | 37 | 980141
101 | Kushiara 163 MW CCPP GT | 163 | 163 | 163 | 163 | 163 | 163 | 130 | 163 | 163 | 163 | 166 | 130 | 163 | 163 | 163 | 130 | 100 | 100 |  | 100 | 163 | 163 | 163 | 163 | 100 | 163 | 3554754
102 | Sarishabari (Solar) | [5 empty] | 0 | 0.4 | 1 | 0.4 | 1.2 | 1.1 | 2.3 | 2.3 | 2.1 | 1.8 | 0.4 | 0.4 | 0.2 | [8 empty] | 12350
103 | Banco Energy 54MW | 54 | 54 | 18 | 18 | 18 | 18 | 18 | 18 | 18 | 54 | 54 | 54 | 54 | 54 | 54 | 54 | 54 | 54 |  | 54 | 54 | 54 | 54 | 54 | 54 | 54 | 1015200
104 | APR Energy , Keranigonj
105 | Bramhangoan 100 MW (Aggreko) | [17 empty] | 0 |  | 12 | 11 | 62 | 84 | 63 | 0 |  | 185430
106 | United Mymensingh PPL | 102 | 101 | 101 | 101 | 101 | 52 | 52 | 52 | 100 | 100 | 100 | 103 | 101 | 101 | 101 | 101 | 101 | 100 |  | 100 | 100 | 100 | 150 | 150 | 150 | 150 | 2457600
112 | Aggreko Aurahati 100MW | [17 empty] | 0 |  | 81 | 82 | 99 | 100 | 11 | 0 |  | 246146
113
114
115
116
117
118 | Eastern Zone Total | 6893 | 6713 | 6527 | 6466 | 6101 | 5211 | 5076.4 | 5300 | 5873.4 | 5898.2 | 6101.1 | 6223.3 | 6391.3 | 6602.1 | 6733.8 | 6664.4 | 6470.4 | 6217.2 |  | 6761 | 7517 | 7778 | 8099 | 7974 | 6832 | 7452 | 157307379
120
121
122 | Khulna 60MW
123 | Khulna (KPCL-1 & 3) | 46 | 10 | 10 | 10 | 10 | 10 | 10 | 10 | 10 | 10 | 10 | 10 | 17 | 21 | 34 | 40 | 49 | 46 |  | 89 | 82 | 88 | 88 | 80 | 46 | 46 | 772800
124 | Khulna (KPCL-2) | 115 | 115 | 66 | 16 | 16 | 16 | 16 | 112 | 115 | 115 | 116 | 116 | 115 | 115 | 115 | 83 | 82 | 115 |  | 115 | 115 | 115 | 115 | 115 | 115 | 99 | 2204160
125
126 | Khulna (Aggreko) 55MW | [17 empty] | 0 |  | 13 | 13 | 32 | 52 | 53 | 12 | 52 | 204070
127 | Faridpur Peaking | 41 | 41 | 41 | 0 | [12 empty] | 0 | 27 |  | 50 | 49 | 49 | 49 | 50 | 49 | 49 | 406560
128 | Khulna CCPP 225MW | 120 | 120 | 120 | 120 | 120 | 120 | 120 | 120 | 120 | 120 | 120 | 120 | 140 | 150 | 150 | 120 | 120 | 120 |  | 140 | 165 | 210 | 232 | 233 | 233 | 232 | 3540480
129
130
131
132
133
| Summit Barisal 110 MW | 98 | 96 | 64 | 16 | 16 | 16 | 16 | 16 | 19 | 32 | 32 | 32 | 32 | 53 | 48 | 48 | 48 | 48 |  | 64 | 82 | 110 | 110 | 110 | 110 | 110 | 1321920
| Barisal GT: Unit-1, 2 | [21 empty] | 0 | 10 | 12 | 0 |  | 22140
136 | Bhola Aggreko 95MW | 98 | 95 | 96 | 94 | 95 | 96 | 98 | 98 | 97 | 97 | 97 | 96 | 95 | 98 | 98 | 97 | 97 | 51 |  | 92 | 97 | 96 | 96 | 97 | 42 | 93 | 2212007
137 | Bhola CCPP 194MW | 195 | 195 | 195 | 194 | 192 | 193 | 193 | 193 | 194 | 195 | 195 | 193 | 182 | 192 | 193 | 178 | 176 | 154 |  | 153 | 195 | 181 | 190 | 165 | 194 | 193 | 4601990
| Bhola (Venture) 33MW | 31 | 31 | 28 | 27 | 26 | 26 | 17 | 15 | 13 | 8 | 5 | 17 | 16 | 15 | 22 | 12 | 16 | 16 |  | 25 | 34 | 35 | 35 | 37 | 27 | 32 | 574686
140 | Bangla Trak Noapara | [17 empty] | 0 |  | 10 | 10 | 33 | 0 | 76 | 10 | 52 | 179520
141 | Noapara (KZA) 40MW | 40 | 24 | 0 |  |  |  |  | 41 | 42 | 42 | 42 | 42 | 42 | 42 | 42 | 42 | 40 | 40 |  | 40 | 40 | 40 | 40 | 40 | 40 | 40 | 777750
142 | Gopalganj Peaking | 37 | 20 | 0 | [11 empty] | 0 | 3 | 4 | 40 |  | 60 | 80 | 75 | 70 | 65 | 62 | 62 | 453120
143 | Bheramara GT-1,2,3 | [20 empty] | 0 | 33 | 33 | 33 | 0 |  | 76200
144
145 | Bheramara HVDC | 464 | 464 | 464 | 464 | 464 | 464 | 464 | 464 | 457 | 457 | 458 | 463 | 463 | 463 | 457 | 457 | 465 | 471 |  | 471 | 471 | 471 | 465 | 465 | 465 | 465 | 11098909
146 | Bheramara 360 MW | 285 | 285 | 285 | 325 | 325 | 325 | 325 | 328 | 325 | 325 | 325 | 310 | 300 | 295 | 291 | 285 | 268 | 262 |  | 258 | 240 | 238 | 240 | 230 | 205 | 206 | 7094304
147
148
149 | Barapukuria Unit-1
150 | Barapukuria Unit-2
151 | Barapukuria Unit-3 | 123 | 126 | 125 | 125 | 125 | 128 | 143 | 124 | 122 | 149 | 158 | 157 | 153 | 132 | 140 | 139 | 138 | 137 |  | 138 | 145 | 152 | 141 | 140 | 140 | 140 | 3337700
152 | Baghabari GT 71MW
153 | Baghabari GT 100MW
156 | Baghabari Peaking 50MW | 43 | 43 | 43 | 43 | 43 | 0 | [11 empty] | 0 |  | 43 | 43 | 43 | 43 | 43 | 0 |  | 391048
Sirajgonj Unit-1 225MW (Gas)
157 | Sirajgonj Unit-1 225MW (Oil)
158 | Sirajgonj Unit-2 225MW (Gas)
| Sirajgonj Unit-2 225MW (Oil) | 183 | 175 | 176 | 184 | 185 | 171 | 176 | 187 | 193 | 184 | 168 | 175 | 185 | 168 | 170 | 168 | 168 | 168 |  | 174 | 196 | 177 | 161 | 222 | 220 | 220 | 4528945
Sirajgonj Unit-3 225 MW(Gas)
159 | Sirajgonj Unit-3 225 MW(Oil)
160 | Bera Peaking | 37 | 0 | [14 empty] | 0 | 10 |  | 36 | 36 | 37 | 37 | 37 | 0 |  | 216614
161 | Bogra (GBB) | 21 | 21 | 21 | 21 | 21 | 21 | 21 | 21 | 21 | 21 | 18 | 18 | 18 | 18 | 18 | 18 | 18 | 18 |  | 18 | 18 | 18 | 18 | 18 | 12 | 18 | 451440
162 | Bogra (EPL) | 11 | 11 | 11 | 11 | 11 | 11 | 11 | 11 | 11 | 9 | 11 | 11 | 10 | 11 | 11 | 11 | 11 | 11 |  | 11 | 11 | 11 | 11 | 11 | 11 | 11 | 262728
163 | Ullapara (Summit) | 11 | 11 | 11 | 11 | 11 | 8 | 10 | 10 | 10 | 11 | 11 | 11 | 11 | 11 | 11 | 11 | 11 | 11 |  | 11 | 10 | 10 | 10 | 10 | 10 | 10 | 250110
164 | Amnura 50MW | 40 | 40 | 40 | 40 | 40 | 16 | 12 | 12 | 40 | 40 | 40 | 40 | 40 | 40 | 40 | 40 | 40 | 40 |  | 40 | 40 | 40 | 40 | 40 | 40 | 40 | 926460
165 | Katakhali (Northern) | 43 | 43 | 43 | 43 | 43 | 24 | 8 | 8 | 35 | 43 | 43 | 43 | 43 | 43 | 43 | 43 | 43 | 43 |  | 43 | 43 | 43 | 35 | 35 | 43 | 43 | 895216
166 | Katakhali Peaking | 45 | 0 | [15 empty] | 0 |  | 40 | 46 | 47 | 47 | 44 | 44 | 44 | 300617
167 | Santahar Peaking | 40 | 41 | 40 | 41 | 41 | 0 | [11 empty] | 0 |  | 42 | 41 | 40 | 42 | 40 | 40 | 41 | 443000
168 | Rajlanka 52 MW | 43 | 43 | 43 | 43 | 43 | 25 | 8 | 8 | 8 | 8 | 8 | 8 | 35 | 43 | 43 | 43 | 16 | 16 |  | 16 | 43 | 43 | 43 | 43 | 25 | 25 | 697920
169 | Chapainawabganj-100 MW | 59 | 59 | 59 | 59 | 59 | 24 | 24 | 25 | 25 | 25 | 40 | 51 | 51 | 25 | 25 | 25 | 25 | 25 |  | 30 | 100 | 102 | 102 | 102 | 102 | 102 | 1094051
170
171
172 | Rangpur GT | 16 | 16 | 0 | [14 empty] | 0 |  | 17 | 16 | 16 | 10 | 10 | 16 | 16 | 106000
173 | Saidpur GT | 18 | 18 | 0 | [14 empty] | 0 |  | 18 | 17 | 12 | 15 | 16 | 16 | 16 | 129000
175
176
177
178 | Western Zone Total | 2303 | 2143 | 1981 | 1887 | 1886 | 1694 | 1672 | 1803 | 1857 | 1891 | 1897 | 1913 | 1948 | 1935 | 1951 | 1863 | 1835 | 1869 | 0 | 2257 | 2478 | 2597 | 2580 | 2672 | 2329 | 2457 | 49571465
177
178 | Western Zone Total | 1739 | 1733 | 1361 | 1359 | 1275 | 1200 | 1113 | 1104 | 1237 | 1525 | 1361 | 1364 | 1267 | 1221 | 1288 | 1290 | 1492 | 1587 | 0 | 2291 | 2149 | 2113 | 2138 | 2057 | 2047 | 2028 | 37879953