## Forecast
[5 empty] | Power Grid Company of Bangladesh Ltd. | [10 empty] | QF-LDC-07
|  |  | Report on forecasted generation & Demand of national grid on | [6 empty] | 2018-05-24 | Thursday
|  | Date (day): | 2018-05-24 |  | Thursday
| Probable Maximum |  | Generation : |  | (a) At Day Peak Hour : | 10911 | MW |  |  | (b) At Evening Peak Hour : |  | 11440 | MW
Sl. | [6 empty] | Present | Actual Generation |  | Forecasted Available Gen. on |  | Ev. Peak Gen.Shortage |  | Plants under |  | Probable
No. | Name of the Power Station |  | Fuel | Producer | Installed Capacity |  | Capacity | On | 2018-05-23 | 2018-05-24 | during | for Fuel | for plant. S/D | Shut down (date)/ |  | Start up
[8 empty] | Day Peak | Ev. Peak | Day Peak | Ev. Peak | Limitation | M/C Problem | Remarks |  | Date
[5 empty] | Unit No. X Capacity | MW | MW | MW | MW | MW | MW | MW | MW
1 | Ghorasal ST: Unit-1,2 |  | Gas | PDB | 2*55 | 110 | 85 | 37 | 37 | 37 | 37 |  | 48 | # 1 under maint.
| Ghorasal ST: Unit-3 |  | Gas | PDB | 1*210 | 210 | 170 | 130 | 130 | 130 | 130 | 40 |  | Gas shortage
| Ghorasal ST: Unit-4 |  | Gas | PDB | 1*210 | 210 | 180 | 0 | 0 | 0 | 0 |  | 180 | Under maint.
| Ghorasal ST: Unit-5 |  | Gas | PDB | 1*210 | 210 | 190 | 110 | 110 | 110 | 110 | 80 |  | Gas shortage
| Ghorasal ST: Unit-7 |  | Gas | PDB |  |  |  | 367 | 176 | 365 | 365 |  |  | On test
2 | Ghorashal 100MW |  | Gas | QRPP | 128*0.85 | 100 | 100 | 0 | 0 | 0 | 0 |  | 100 | Agreement expired
3 | Ghorashal 45MW |  | Gas | QRPP | 58*0.85 | 45 | 45 | 0 | 0 | 0 | 0 |  | 45 | Agreement expired
4 | Ghorashal 78MW (MAX) |  | Gas | QRPP | 2*39 | 78 | 78 | 0 | 35 | 0 | 35
5 | Ghorashal (Regent) |  | Gas | IPP | 34*3.35 | 108 | 108 | 0 | 35 | 0 | 35 | 73 |  | Gas shortage
6 | Haripur GT: Unit-1, 2 |  | Gas | SBU, PDB | 2*32 | 64 | 40 | 0 | 0 | 0 | 0 | 40 |  | Gas shortage
7 | Haripur 412 MW CCPP |  | Gas | EGCB | 1*273+1*139 | 412 | 412 | 320 | 379 | 412 | 412 |  |  | FGMO
8 | Haripur NEPC 110MW |  | HFO | IPP | 8*15 | 110 | 110 | 0 | 55 | 84 | 84 |  | 26 | Engine problem
9 | Haripur Power CCPP 360MW |  | Gas | IPP | 1*235+1*125 | 360 | 360 | 260 | 180 | 360 | 360
10 | Meghnaghat CCPP 450MW |  | Gas | IPP | 2*150+1*150 | 450 | 450 | 360 | 280 | 450 | 450
11 | Meghnaghat (IEL) |  | HFO | QRPP | 12*8.9 | 100 | 100 | 10 | 75 | 100 | 100
12 | Meghnaghat CCPP(Summit) |  | HSD | IPP | 2*110+1*110 | 305 | 305 | 0 | 0 | 305 | 305
13 | Madanganj 102MW |  | HFO | QRPP | 6*17 | 102 | 100 | 15 | 100 | 100 | 100
14 | Madanganj-55 MW |  | HFO | (IPP) | 3*17.08+1*11.3 | 55 | 55 | 30 | 15 | 48 | 48 |  | 7 | Engine problem
15 | Keraniganj (Powerpac) 100MW |  | HFO | QRPP | 8*13.45 | 100 | 100 | 60 | 10 | 100 | 100
16 | Narshingdi (Doreen) |  | Gas | SIPP, REB | 8*2.90 | 22 | 22 | 19 | 19 | 22 | 22
17 | Siddhirgonj ST 210MW |  | Gas | PDB | 1*210 | 210 | 115 | 0 | 0 | 0 | 0 | 115 |  | Gas shortage
18 | Siddhirgonj GT Unit-1& 2 |  | Gas | EGCB | 2*105 | 210 | 210 | 0 | 0 | 0 | 0 | 210 |  | Gas shortage
19 | Siddhirganj (Desh) |  | HSD | QRPP | 96*1.2 | 100 | 100 | 0 | 35 | 100 | 100
20 | Siddhirganj (Dutch Bangla) |  | HFO | QRPP | 12*8.9 | 100 | 100 | 7 | 78 | 90 | 90 |  | 10 | Engine problem
| Siddhirganj CCPP-335 MW |  | Gas | EGCB | 0 | 0 | 0 | 110 | 170 | 175 | 175 |  |  | On test
21 | Pagla (DPA ) |  | HSD | QRPP | 100*0.5 | 50 | 50 | 30 | 10 | 50 | 50
22 | Gagnagar (Orion) |  | HFO | IPP | 12*8.924 | 102 | 102 | 40 | 7 | 94 | 94
23 | Katpotti 51 MW |  | HFO | IPP | 7*7.9 | 51 | 51 | 6 | 18 | 42 | 42 |  | 9 | Engine problem
| Banco Energy 54MW |  | HFO | IPP |  |  |  | 25 | 54 | 54 | 54
24 | Kodda 150MW |  | HFO | BPDB-RPCL | 9*17.06 | 149 | 149 | 100 | 149 | 149 | 149
25 | Northern 55 MW |  | HFO | RPP | 3*19.3 | 55 | 55 | 33 | 55 | 55 | 55
26 | Southern 55MW |  | HFO | RPP | 3*19.3 | 55 | 55 | 17 | 36 | 55 | 55
27 | Bosila 108MW |  | HFO | IPP | 12*8.775+1*3.5 | 108 | 108 | 54 | 102 | 100 | 102
28 | Summit Power,(Madhabdi+Ashulia) |  | Gas | SIPP,REB | 6*3.67 | 80 | 80 | 57 | 58 | 58 | 58 |  | 22 | Engine problem
29 | Summit Maona |  | Gas | SIPP,REB | 4*8.73 | 33 | 33 | 33 | 33 | 33 | 33
30 | Summit Narayanganj |  | Gas | SIPP,REB | 4*8.74 | 33 | 33 | 33 | 33 | 33 | 33
31 | Gazipur (RPCL) |  | HFO | IPP | 6*8.9 | 52 | 52 | 10 | 52 | 45 | 45
32 | Tongi GT |  | Gas | PDB | 1* 105 | 105 | 105 | 0 | 0 | 0 | 0 |  | 105 | Under maint.
| Summit Gazipur-2 |  | HFO | IPP | 18*17 | 0 | 0 | 200 | 150 | 200 | 200
| APR Energy , Keranigonj |  | HSD | IPP | 236*1.4 | 0 | 0 | 0 | 329 | 0 | 0 |  |  | On test
| Aggreco, Bramhangoan |  | HSD | IPP | 100 MW | 0 | 0 | 0 | 99 | 0 | 0 |  |  | On test
| Dhaka area Total |  |  |  |  | 4644 | 4408 | 2473 | 3104 | 3956 | 4028 | 558 | 552
33 | Chittagong ST-1 (Raozan) |  | Gas | PDB | 1*210 | 210 | 180 | 0 | 0 | 0 | 0 | 180 |  | Gas shortage
| Chittgong ST-2 (Raozan) |  | Gas | PDB | 1*210 | 210 | 180 | 0 | 0 | 0 | 0 | 180 |  | Gas Shortage
34 | Raozan 25 MW (RPCL) |  | HFO | IPP | 3*8.9 | 25 | 25 | 0 | 25 | 25 | 25
35 | Patenga 50MW |  | HFO | IPP | 8*6.98 | 50 | 50 | 6 | 32 | 39 | 39 |  | 11 | Engine problem
36 | Kaptai Hydro: Unit-1,2,3,4, 5 |  | Hydro | PDB | 2*40+3*50 | 230 | 230 | 100 | 111 | 124 | 140
37 | Sikalbaha ST 60MW |  | Gas | PDB | 1*60 | 60 | 40 | 0 | 0 | 0 | 0 |  | 40 | Under maint.
38 | Sikalbaha 225MW |  | Gas/HSD | PDB |  | 225 | 225 | 195 | 214 | 221 | 221
39 | Sikalbaha Peaking GT |  | Gas/HSD | PDB | 1*150 | 150 | 150 | 100 | 100 | 100 | 100
40 | Sikalbaha (Energis) |  | HFO | RPP | 4*12.5+2*11.9+1*3+1*1.5 | 51 | 51 | 8 | 51 | 51 | 51
41 | Hathazari peaking |  | HFO | PDB | 11*8.9 | 98 | 98 | 0 | 84 | 85 | 85
42 | Dohazari Peaking |  | HFO | PDB | 6*17 | 102 | 102 | 0 | 50 | 51 | 51
43 | Juldah (Acorn) |  | HFO | QRPP | 8*13.45 | 100 | 100 | 92 | 92 | 92 | 92
44 | Barabkunda (Regent) |  | Gas | SIPP, PDB | 8*2.90 | 22 | 22 | 16 | 18 | 20 | 20 |  | 2 | Engine problem
* | Malancha, Ctg. EPZ (United) |  | Gas |  | 5*8.73+3*9.34 |  | 0 | 2 | 15 | 15 | 2
45 | Chittagong ECPV 108 MW |  | HFO | IPP | 16*7 | 108 | 108 | 70 | 91 | 98 | 98 |  | 10 | Engine problem
| Chittagong area Total |  |  |  |  | 1641 | 1561 | 589 | 883 | 921 | 924 | 360 | 63
46 | Ashuganj ST: Unit-2 |  | Gas | APSCL | 1*64 | 64 | 53 | 0 | 0 | 0 | 0 |  | 53 | Under maint.
| Ashuganj ST: Unit- 3 |  | Gas | APSCL | 1*150 | 150 | 135 | 0 | 0 | 0 | 0 |  | 135 | Under maint.
| Ashuganj ST: Unit- 4 |  | Gas | APSCL | 1*150 | 150 | 129 | 100 | 150 | 150 | 150
| Ashuganj ST: Unit- 5 |  | Gas | APSCL | 1*150 | 150 | 134 | 100 | 135 | 135 | 135 |  |  | Gas shortage
47 | Ashuganj CCPP 225 MW |  | Gas | APSCL | 1*142+1*75 | 221 | 221 | 130 | 171 | 221 | 221
48 | Ashuganj CCPP(North) |  | Gas | APSCL | 1*361 | 360 | 360 | 270 | 305 | 360 | 360 |  |  | FGMO
49 | Ashuganj CCPP(South) |  | Gas | APSCL | 1*360 | 360 | 360 | 250 | 305 | 360 | 360
50 | Ashuganj Engines TSK |  | Gas | APSCL | 14*3.968 | 53 | 45 | 38 | 42 | 42 | 42
51 | Ashuganj (Precision) 55MW |  | Gas | RPP | 15*4 | 55 | 55 | 0 | 0 | 0 | 0 |  | 55 | 132 kV Cable fault
52 | Ashuganj (Aggrekko) |  | Gas | QRPP | 96*1.10 | 95 | [7 empty] | Date expired
53 | Ashuganj (United) 53MW |  | Gas | QRPP | 14*4 | 53 | 53 | 10 | 10 | 10 | 10 | 43 |  | Gas shortage
54 | Ashuganj 195MW Modular |  | Gas | IPP | 20*9.7+1*16 | 195 | 195 | 78 | 78 | 150 | 150 | 45 |  | Gas shortage
55 | Ashuganj (Midland) 51MW |  | Gas | IPP | 6*9.34 | 51 | 51 | 42 | 51 | 51 | 51
56 | B.Baria (Aggreko) 85MW |  | Gas | QRPP | 86*1.10 | 85 | 85 | 85 | 86 | 85 | 85
57 | Daudkandi Peaking 52MW |  | HFO | PDB | 6*8.92 | 52 | 52 | 0 | 50 | 0 | 50
58 | Chandpur CCPP |  | Gas | PDB | 1*106+1*57 | 163 | 163 | 154 | 154 | 154 | 154
59 | Feni (Doreen) 22MW |  | Gas | SIPP, PDB | 8*2.90 | 22 | 22 | 19 | 19 | 21 | 21
60 | Feni, Mohipal (Doreen) |  | Gas | SIPP, REB | 4*2.90 | 11 | 11 | 11 | 11 | 11 | 11
** | Tripura |  |  | Imported power | 0 | 160 | 160 | 128 | 152 | 124 | 160
61 | Jangalia (Summit) 33MW |  | Gas | SIPP, PDB | 4*8.73 | 33 | 33 | 10 | 33 | 33 | 33
62 | Lakdhanvi 52 MW |  | HFO | IPP | 6*8.92 | 52 | 52 | 0 | 25 | 52 | 52
63 | Summit Comilla 25MW |  | Gas | SIPP, PDB | 3*3.67+2*6.97 | 25 | 25 | 16 | 22 | 22 | 22
| Daudkandi 200 MW |  | HSD | RPP | 0 | 0 | 0 | 0 | 11 | 0 | 0 |  |  | On test
| Comilla Area Total |  |  |  |  | 2560 | 2394 | 1441 | 1810 | 1981 | 2067 | 88 | 243
64 | Mymensingh RPCL 210MW |  | Gas | IPP | 4*35+1*70 | 210 | 202 | 52 | 51 | 52 | 52 | 150 |  | Gas shortage
65 | Tangail (Doreen) 22MW |  | Gas | SIPP, PDB | 8*2.90 | 22 | 22 | 22 | 22 | 22 | 22
66 | Jamalpur 95MW |  | HFO | IPP | 12*8.924 | 95 | 95 | 90 | 95 | 95 | 95
67 | Sarishabari (Solar) |  | Solar | IPP | 1*3 | 3 | 3 | 0.9 | 0 | 2 | 0
| Mymensingh Area Total |  |  |  |  | 330 | 322 | 164.9 | 168 | 171 | 169 | 150 | 0
68 | Fenchugonj CCPP-1 |  | Gas | PDB | 2*32+1*33 | 97 | 70 | 60 | 60 | 60 | 60
69 | Fenchugonj CCPP-2 |  | Gas | PDB | 2*35+1*35 | 104 | 90 | 74 | 63 | 63 | 63
70 | Kushiara 109 MW |  | Gas | RPP | 1*109 | 109 | 109 | 163 | 163 | 163 | 163
71 | Shajibazar 330 MW |  | Gas | PDB | 3*110 | 330 | 330 | 265 | 271 | 270 | 270 |  | 60 | Machine problem
72 | Fenchugonj (Barakatullah) 51MW |  | Gas | RPP | 19*2.90 | 51 | 51 | 47 | 53 | 53 | 53
73 | Fenchuganj (EPL) 44MW |  | Gas | RPP | 12*3.3+5*2 | 44 | 44 | 44 | 50 | 50 | 50
74 | Hobiganj 11MW |  | Gas | SIPP, REB | 4*2.90 | 11 | 11 | 0 | 5 | 11 | 11
75 | Shahjibazar GT: Unit- 8, 9 |  | Gas | PDB | 2*35 | 70 | 66 | 55 | 64 | 66 | 66
76 | Shahjibazar 86MW |  | Gas | RPP | 32*2.90 | 86 | 86 | 84 | 86 | 86 | 86
77 | Shahjibazar (EPL) 50MW |  | Gas | RPP | 27*2.0 | 50 | 50 | 49 | 50 | 50 | 50
78 | Sylhet GT 150 MW |  | Gas | PDB | 1*142 | 142 | 142 | 130 | 128 | 130 | 130
79 | Sylhet GT 20 MW |  | Gas | PDB | 1*20 | 20 | 20 | 0 | 0 | 0 | 0 |  | 20 | Under maint.
80 | Sylhet (EPL) 50MW |  | Gas | RPP | 27*2 | 50 | 0 | 45 | 45 | 50 | 50
81 | Shahjahanulla 25 MW |  | Gas | SIPP, REB | 3*9.34 | 25 | 25 | 23 | 23 | 23 | 23
82 | Summit Bibiana- 2 |  | Gas | IPP | 1*222+1*119 | 341 | 341 | 285 | 300 | 341 | 341 |  |  | FGMO
83 | Sylhet (Desh) 10MW |  | Gas | RPP | 6*1.95 | 10 | 10 | 8 | 8 | 10 | 10
| Sylhet Area Total |  |  |  |  | 1540 | 1445 | 1332 | 1369 | 1426 | 1426 | 0 | 80
84 | Bheramara GT-1,2,3 |  | HSD | PDB | 3*20 | 60 | 46 | 0 | 0 | 0 | 32
| Bheramara (HVDC ) |  | 0 | Imported power | 1*500 | 500 | 500 | 485 | 475 | 464 | 464
85 | Khulna (KPCL-1 & 3) |  | HFO | IPP | 19*6.5 | 110 | 110 | 17 | 110 | 110 | 110
86 | Khulna (KPCL-2) |  | HFO | QRPP | 7*17 | 115 | 115 | 30 | 104 | 115 | 115
87 | Faridpur Peaking |  | HFO | PDB | 8*6.89 | 54 | 54 | 0 | 49 | 0 | 50
88 | Khulna CCPP 225MW |  | HSD | NWPGCL | 1*150+1*75 | 230 | 230 | 120 | 180 | 225 | 225 |  |  | FGMO
89 | Gopalganj Peaking |  | HFO | PDB | 16*6.98 | 109 | 109 | 0 | 60 | 40 | 70
90 | Bheramara 360 MW |  | Gas | NWPGCL | 1*278 | 278 | 278 | 190 | 169 | 200 | 200
81 | Noapara (KZA) 40MW |  | HFO | QRPP | 5*8.5 | 40 | 40 | 32 | 40 | 40 | 40
92 | Khulna (Aggreko) 55MW |  | HSD | QRPP | 71*0.85 | 55 | 55 | 0 | 12 | 0 | 55
| Bangla Track (Noapara) |  | HSD | RPP | 77*1.4 | 0 | 0 | 0 | 10 | 0 | 0
| Khulna Area Total |  |  |  |  | 1551 | 1537 | 874 | 1209 | 1194 | 1361 | 0 | 0
93 | Summit Barisal 110 MW |  | HFO | IPP | 7*17.076 | 110 | 110 | 16 | 110 | 110 | 110
94 | Barisal GT: Unit-1, 2 |  | HSD | PDB | 2*20 | 40 | 30 | 0 | 0 | 0 | 30
95 | Bhola (Venture) 33MW |  | Gas | RPP | 1*34.50 | 33 | 33 | 21 | 32 | 33 | 33
96 | Bhola CCPP 194MW |  | Gas | PDB | 2*63+1*68 | 194 | 194 | 40 | 137 | 134 | 137
| Bhola Aggreko 95MW |  | Gas | QRPP | 0 | 0 | 0 | 95 | 96 | 95 | 95
| Barisal Area Total |  |  |  |  | 377 | 367 | 172 | 375 | 372 | 405 | 0 | 0
97 | Baghabari GT 71MW |  | Gas | PDB | 1*71 | 71 | 71 | 0 | 0 | 0 | 0 | 71 |  | Gas shortage
| Baghabari GT 100MW |  | Gas | PDB | 1*100 | 100 | 100 | 0 | 0 | 0 | 0 |  | 100 | Under maint.
98 | Baghabari Peaking 50MW |  | HFO | PDB | 6*8.9 | 52 | 52 | 0 | 43 | 0 | 43
99 | Bera Peaking |  | HFO | PDB | 9*8.29 | 71 | 71 | 0 | 49 | 0 | 49
100 | Amnura 50MW |  | HFO | QRPP | 7*7.79 | 50 | 50 | 50 | 50 | 50 | 50
101 | Katakhali (Northern) |  | HFO | QRPP | 6*8.9 | 50 | 50 | 43 | 43 | 43 | 43 |  | 7 | Engine problem
102 | Katakhali Peaking |  | HFO | PDB | 6*8.7 | 50 | 50 | 0 | 47 | 47 | 47
103 | Sirajgonj Unit-1 225MW |  | Gas/HSD | NWPGCL | 1*150+1*75 | 210 | 210 | 0 | 0 | 0 | 0 | 210 |  | Fuel shortage
| Sirajgonj Unit-2 225MW |  | Gas/HSD | NWPGCL | 0 | 0 | 0 | 180 | 145 | 220 | 220 |  |  | FGMO
104 | Santahar Peaking |  | HFO | PDB | 6*8.7 | 50 | 50 | 0 | 37 | 0 | 37
105 | Bogra (GBB) |  | Gas | RPP | 6*4 | 22 | 22 | 22 | 22 | 22 | 22
106 | Bogra (EPL) |  | Gas | RPP | 5*3.3+5*2 | 20 | 10 | 10 | 10 | 10 | 10
107 | Ullapara (Summit) |  | Gas | SIPP, REB | 4*2.90 | 11 | 11 | 0 | 11 | 5 | 11
108 | Rajlanka 52 MW |  | HFO | IPP | 6*8.92 | 52 | 52 | 8 | 43 | 43 | 43
109 | Chapainawabganj-100 MW |  | HFO | PDB | 12*8.924 | 104 | 104 | 0 | 104 | 104 | 104
| Rajshahi Area Total |  |  |  |  | 913 | 903 | 313 | 604 | 544 | 679 | 281 | 107
110 | Barapukuria Unit-1 |  | Coal | PDB | 1*125 | 125 | 85 | 0 | 0 | 0 | 0 |  | 85 | Under maint.
| Barapukuria Unit-2 |  | Coal | PDB | 1*125 | 125 | 85 | 77 | 77 | 76 | 76
| Barapukuria Unit-3 |  | Coal | PDB |  |  |  | 259 | 270 | 270 | 270 |  |  | on test
111 | Rangpur GT |  | HSD | PDB | 1*20 | 20 | 20 | 0 | 16 | 0 | 17
112 | Saidpur GT |  | HSD | PDB | 1*20 | 20 | 20 | 0 | 19 | 0 | 18
| Rangpur Area Total |  |  |  |  | 290 | 210 | 336 | 382 | 346 | 381 | 0 | 85
| Total |  |  |  |  | 13846 | 13147 | 7694.9 | 9904 | 10911 | 11440 | 1437 | 1130
| Usable load at Substation end after deducting Auxiliary use & Transmission loss | [6 empty] | 7264.4704 | 9350 | 10300.6714 | 10800.0808
A. |  | 2018-05-23 | (Yesterday) |  |  |  |  | Wednesday
1 | Highest Generation : |  |  | 9904 | MW at | 21:00 | hrs | 11 Evening Peak Hour : | [5 empty] | 21:00 | hrs.
2 | Minimum Generation : |  |  | 7062.3 | MW at | 7:00 | hrs | 12 Max. Demand (Generation end) at evening peak hour : | [5 empty] | 9904 | MW
3 | Day peak Generation : |  |  | 7694.9 | MW at | 9:00 | hrs | 13 Max. Demand (Substation end) at evening peak hour : | [5 empty] | 9350 | MW
4 | Evening peak Generation : |  |  | 9904 | MW at | 21:00 | hrs | 14 Load Shed (Substation end) at evening peak hour : | [5 empty] | 0 | MW
5 | Total Energy Generation : |  | 202.1985 | MKWHr | By Solar | 0.004914 | MKWHr | 15. Area wise Demand (S/S end), Supply (S/S end) & | [5 empty] | 16 Hourly Load Shed during
| By Gas: | 117.3097 | MKWHr |  | By Oil: | 61.4987 | MKWHr | Load Shed (S/S end) at Evening peak hour in MW : | [5 empty] | Evening Peak hours :
| By Coal: | 8.3163 | MKWHr |  | By Hydro: | 2.1797 | MKWHr | Area | Demand | Supply |  | Loadshed |  | Time |  | Loadshed
6 | Generation Shortfall : |  | For Fuel Limitation = |  |  | 1437 | MW | Dhaka | 3393 | 3393 |  | 0
|  |  | For Plants S/D or M/C prob = |  |  | 1130 | MW | Chittagong | 1028 | 1028 |  | 0 |  | 18:00 |  | 0
|  |  | Total = |  |  | 2567 | MW | Khulna | 1190 | 1190 |  | 0 |  | 18:30 |  | 0
7 | Total Gas Supplied : |  |  | 1006.54 | MMCFD |  |  | Rajshahi | 1048 | 1048 |  | 0 |  | 19:00 |  | 0
8 | Fuel Cost : | i) Gas : | Taka | 90915193.952 | ii) Oil : | Taka | 423943487.36 | Comilla | 836 | 836 |  | 0 |  | 19:30 |  | 0
|  | iii) Coal : | Taka | 11209408.3 | Total | Taka | 526068089.612 | Mymensingh | 607 | 607 |  | 0 |  | 20:00 |  | 0
9 | Export Through E-W Interconnectors : |  |  |  | i) Energy | 7.344 | MKWHr. | Sylhet | 387 | 387 |  | 0 |  | 21:00 |  | 0
| ii) During Peak Demand : |  |  | -780 | MW at | 21:00 | hrs | Barisal | 243 | 243 |  | 0 |  | 22:00 |  | 0
| iii) Maximum : |  |  | -780 | MW at | 21:00 | hrs | Rangpur | 618 | 618 |  | 0 |  | 23:00 |  | 0
10 | Maximum Temperature in Dhaka was |  |  |  | 29.4° C |  |  | Total | 9350 | 9350 |  | 0
B. |  | 2018-05-24 | (Today) |  |  |  | Thursday |  |  | Probable max. temperature in Dhaka |  |  | 32.9° C
Forecast
1 | Maximum Demand* Evening (Generation end) |  |  |  | 10200 | MW |  | 6 Total Load Shed forecast (Substation end) : |  |  |  |  | 0 | MW
2 | Maximum Generation (Generation end) |  |  |  | 11440 | MW |  | 7 Area wise Load Shed forecast (Substation end) :
3 | Maximum Demand* Day (Generation end) |  |  |  | 8200 | MW
4 | Reserve(Generation end) |  |  |  | 1240 | MW |  | Dhaka | Chittagong | Khulna | Rajshahi | Comilla | Mymensingh | Sylhet | Barisal | Rangpur
5 | Total Energy Generation |  |  |  | 208.2416 | MKWHr |  | MW | MW | MW | MW | MW | MW | MW | MW | MW
6 | Actual Minimum Generation up to 8:00 hrs. |  |  |  | 6815 | MW at | 7:00 | 0 | 0 | 0 | 0 | 0 | 0 | 0 | 0 | 0
* Import Through HVDC C/B Interconnector : |  |  |  |  | i) Energy | 9.9113 | MKWHr. | ii) HVDC Flow at Peak Time |  | 475 | MW at | 21:00 | hrs.
* Import Through Comilla C/B Interconnector : |  |  |  |  | i) Energy | 2.9779 | MKWHr. | iii) Maximum HVDC Flow : |  | 489 | MW at | 3:00 | hrs.
*Cost for HVDC, Tripura & Solar energy is not usually included in the total fuel cost.
Water Level of Kaptai Lake at 06:00 hr (ft): |  |  |  |  | (a) Yesterday : | 80.57 |  | (b) Today: | 81.57 |  | (c) Rule Curve: |  | 79.34
.
|  |  |  | Sub Divisional Engineer | [6 empty] | Executive Engineer
|  |  |  | Network Operation Division | [6 empty] | Network Operation Division

## YesterdayGen
2018-05-23
Plant Name | Ghorasal ST: Unit-1,2 | Ghorasal ST: Unit-3 | Ghorasal ST: Unit-4 | Ghorasal ST: Unit-5 | Ghorasal ST: Unit-7 | Ghorashal 100MW | Ghorashal (Regent) | Ghorashal 78MW (MAX) | Ghorashal 45MW | Haripur 412 MW CCPP | Haripur Power CCPP 360MW | Haripur NEPC 110MW | Haripur GT: Unit-1, 2 | Meghnaghat CCPP 450MW | Meghnaghat CCPP(Summit) | Meghnaghat (IEL) | Madanganj 102MW | Madanganj-55 MW | Siddhirganj CCPP-335 MW | Siddhirgonj ST 210MW | Siddhirgonj GT Unit-1& 2 | Siddhirganj (Desh) | Siddhirganj (Dutch Bangla) | Gagnagar (Orion) | Kodda 150MW | Keraniganj (Powerpac) 100MW | Bosila 108MW | Pagla (DPA ) | Katpotti 51 MW | Banco Energy 54MW | Northern 55 MW | Southern 55MW | Narshingdi (Doreen) | Summit Ashulia | Summit Madhabdi | Summit Maona | Summit Narayanganj | Gazipur (RPCL) | Tongi GT | Kaptai Unit-1, 2 & 3 | Kaptai Unit-4 & 5 | Chittagong ST-1 (Raozan) | Chittgong ST-2 (Raozan) | Raozan 25 MW (RPCL) | Sikalbaha 225MW (Gas) | Sikalbaha 225MW (Oil) | Sikalbaha GT 150MW (Gas) | Sikalbaha GT 150MW (Oil) | Sikalbaha ST 60MW | Sikalbaha (Energis) | Hathazari peaking | Dohazari Peaking | Juldah (Acorn) | Chittagong ECPV 108 MW | Patenga 50MW | Barabkunda (Regent) | Malancha, Ctg. EPZ (United) | Ashuganj ST: Unit-2 | Ashuganj ST: Unit- 3 | Ashuganj ST: Unit- 4 | Ashuganj ST: Unit- 5 | Ashuganj GT-2 | Ashuganj CCPP(North) | Ashuganj CCPP(South) | Ashuganj CCPP 225 MW | Ashuganj 195MW Modular | Chandpur CCPP | Ashuganj Engines TSK | Ashuganj (Precision) 55MW | Ashuganj (Aggrekko) | Ashuganj (United) 53MW | Ashuganj (Midland) 51MW | B.Baria (Aggreko) 85MW | Daudkandi Peaking 52MW | Lakdhanvi 52 MW | Feni (Doreen) 22MW | Feni, Mohipal (Doreen) | Jangalia (Summit) 33MW | Summit Comilla 25MW | Tripura | Mymensingh RPCL 210MW | Jamalpur 95MW | Tangail (Doreen) 22MW | Sarishabari (Solar) | Fenchugonj CCPP-1 | Fenchugonj CCPP-2 | Fenchugonj (Barakatullah) 51MW | Fenchuganj (EPL) 44MW | Kushiara 109 MW | Shajibazar 330 MW | Shahjibazar GT: Unit- 8, 9 | Shahjibazar 86MW | Shahjibazar (EPL) 50MW | Sylhet GT 150 MW | Sylhet GT 20 MW | Sylhet (EPL) 50MW | Sylhet (Desh) 10MW | Summit Bibiana- 2 | Shahjahanulla 25 MW | Hobiganj 11MW | Daudkandi 200 MW | Summit Gazipur-2 | APR Energy , Keranigonj | Aggreco, Bramhangoan | EasternBlank | Bheramara (HVDC ) | Bheramara GT-1,2,3 | Bheramara 360 MW | Khulna (KPCL-1 & 3) | Khulna (KPCL-2) | Khulna CCPP 225MW | Khulna 60MW | Khulna (Aggreko) 55MW | Faridpur Peaking | Gopalganj Peaking | Noapara (KZA) 40MW | Bhola CCPP 194MW | Bhola (Venture) 33MW | Summit Barisal 110 MW | Barisal GT: Unit-1, 2 | Baghabari GT 100MW | Baghabari GT 71MW | Baghabari Peaking 50MW | Bera Peaking | Chapainawabganj-100 MW | Amnura 50MW | Katakhali (Northern) | Katakhali Peaking | Rajlanka 52 MW | Santahar Peaking | Bogra (GBB) | Bogra (EPL) | Ullapara (Summit) | Barapukuria Unit-1 | Barapukuria Unit-2 | Barapukuria Unit-3 | Rangpur GT | Saidpur GT | Sirajgonj Unit-1 225MW (Gas) | Sirajgonj Unit-1 225MW (Oil) | Sirajgonj Unit-2 225MW (Gas) | Sirajgonj Unit-2 225MW (Oil) | Bhola Aggreko 95MW | Bangla Track (Noapara) | WesternBlank | Eastern Grid Total | Western Grid Total | Total (MW) | Gas (Public) | HVDC | Gas (Private) | Oil (Private) | Coal | Hydro | Oil (Public) | Tripura | Solar | Shortage | Water Level
1:00 | 37 | 120 | 0 | 120 | 365 | 0 | 0 | 0 | 0 | 290 | 222 | 0 | 0 | 330 | 0 | 75 | 50 | 55 | 150 | 0 | 0 | 0 | 50 | 64 | 115 | 60 | 101 | 21 | 18 | 54 | 56 | 36 | 19 | 25 | 32 | 33 | 33 | 42 | 0 | 67 | 28 | 0 | 0 | 25 | 0 | 195 | 0 | 75 | 0 | 51 | 74 | 50 | 92 | 97 | 40 | 19 | 20 | 0 | 0 | 100 | 100 | 0 | 280 | 270 | 130 | 78 | 154 | 42 | 0 | 0 | 10 | 51 | 52 | 0 | 8 | 19 | 11 | 33 | 22 | 148 | 51 | 95 | 22 | 0 | 60 | 75 | 50 | 50 | 100 | 257 | 64 | 60 | 20 | 98 | 0 | 20 | 8 | 300 | 23 | 11 | 0 | 240 | 0 | 0 |  | 488 | 0 | 180 | 108 | 115 | 120 | 0 | 0 | 49 | 0 | 40 | 162 | 28 | 64 | 0 | 0 | 0 | 0 | 0 | 102 | 50 | 43 | 37 | 26 | 30 | 22 | 10 | 8 | 0 | 76 | 260 | 17 | 0 | 0 | 0 | 0 | 175 | 95 | 0 |  | 6518 | 2305 | 8823 | 3415 | 488 | 1526 | 1776 | 336 | 95 | 1039 | 148 | 0 | 0 | 80.62
2:00 | 37 | 120 | 0 | 120 | 365 | 0 | 0 | 0 | 0 | 300 | 232 | 0 | 0 | 340 | 0 | 50 | 48 | 54 | 150 | 0 | 0 | 0 | 50 | 64 | 115 | 60 | 101 | 21 | 6 | 54 | 37 | 36 | 19 | 25 | 32 | 33 | 33 | 51 | 0 | 67 | 28 | 0 | 0 | 25 | 0 | 195 | 0 | 75 | 0 | 51 | 74 | 50 | 92 | 90 | 40 | 19 | 25 | 0 | 0 | 100 | 100 | 0 | 280 | 280 | 132 | 78 | 154 | 40 | 0 | 0 | 10 | 51 | 52 | 0 | 0 | 19 | 11 | 33 | 22 | 146 | 51 | 95 | 22 | 0 | 60 | 75 | 50 | 50 | 100 | 257 | 64 | 60 | 20 | 98 | 0 | 20 | 8 | 310 | 23 | 11 | 0 | 240 | 0 | 0 |  | 488 | 0 | 180 | 57 | 84 | 120 | 0 | 0 | 49 | 0 | 40 | 161 | 28 | 64 | 0 | 0 | 0 | 0 | 0 | 102 | 50 | 43 | 37 | 26 | 30 | 22 | 10 | 8 | 0 | 76 | 260 | 0 | 0 | 0 | 0 | 0 | 175 | 95 | 0 |  | 6506 | 2205 | 8711 | 3434 | 488 | 1561 | 1629 | 336 | 95 | 1022 | 146 | 0 | 0 | 80.61
3:00 | 37 | 120 | 0 | 120 | 365 | 0 | 0 | 0 | 0 | 310 | 262 | 0 | 0 | 340 | 0 | 50 | 48 | 49 | 170 | 0 | 0 | 0 | 50 | 64 | 115 | 60 | 101 | 21 | 6 | 54 | 37 | 36 | 19 | 25 | 32 | 33 | 33 | 51 | 0 | 69 | 28 | 0 | 0 | 25 | 0 | 195 | 0 | 75 | 0 | 51 | 74 | 50 | 92 | 90 | 40 | 19 | 30 | 0 | 0 | 100 | 100 | 0 | 270 | 280 | 132 | 78 | 154 | 40 | 0 | 0 | 10 | 51 | 85 | 0 | 0 | 19 | 11 | 33 | 22 | 150 | 51 | 95 | 22 | 0 | 60 | 75 | 50 | 50 | 163 | 258 | 64 | 86 | 50 | 98 | 0 | 20 | 8 | 320 | 23 | 8 | 0 | 240 | 0 | 0 |  | 489 | 0 | 180 | 57 | 83 | 120 | 0 | 0 | 49 | 0 | 40 | 160 | 28 | 64 | 0 | 0 | 0 | 0 | 0 | 102 | 50 | 43 | 37 | 43 | 30 | 22 | 10 | 8 | 0 | 76 | 260 | 0 | 0 | 0 | 0 | 0 | 180 | 96 | 0 |  | 6722 | 2227 | 8949 | 3451 | 489 | 1759 | 1640 | 336 | 97 | 1027 | 150 | 0 | 0 | 80.6
4:00 | 37 | 120 | 0 | 120 | 365 | 0 | 0 | 0 | 0 | 320 | 263 | 0 | 0 | 340 | 0 | 40 | 48 | 55 | 170 | 0 | 0 | 0 | 50 | 7 | 84 | 10 | 101 | 10 | 6 | 54 | 37 | 36 | 19 | 25 | 32 | 33 | 33 | 8 | 0 | 69 | 28 | 0 | 0 | 0 | 0 | 205 | 0 | 75 | 0 | 24 | 8 | 17 | 92 | 90 | 39 | 16 | 33 | 0 | 0 | 100 | 100 | 0 | 300 | 280 | 132 | 78 | 154 | 40 | 0 | 0 | 10 | 51 | 85 | 0 | 0 | 19 | 11 | 33 | 22 | 130 | 51 | 95 | 22 | 0 | 60 | 75 | 47 | 50 | 163 | 258 | 64 | 86 | 50 | 128 | 0 | 45 | 8 | 305 | 23 | 8 | 0 | 240 | 0 | 0 |  | 488 | 0 | 180 | 10 | 83 | 120 | 0 | 0 | 49 | 0 | 40 | 160 | 26 | 64 | 0 | 0 | 0 | 0 | 0 | 51 | 50 | 43 | 0 | 43 | 30 | 22 | 10 | 8 | 0 | 77 | 260 | 0 | 0 | 0 | 0 | 0 | 175 | 96 | 0 |  | 6442 | 2085 | 8527 | 3518 | 488 | 1768 | 1375 | 337 | 97 | 814 | 130 | 0 | 0 | 80.59
5:00 | 37 | 120 | 0 | 120 | 365 | 0 | 0 | 0 | 0 | 325 | 268 | 0 | 0 | 340 | 0 | 7 | 15 | 15 | 170 | 0 | 0 | 0 | 7 | 7 | 16 | 10 | 8 | 10 | 6 | 36 | 18 | 17 | 19 | 25 | 32 | 33 | 33 | 8 | 0 | 69 | 29 | 0 | 0 | 0 | 0 | 194 | 0 | 75 | 0 | 24 | 0 | 0 | 92 | 52 | 33 | 16 | 37 | 0 | 0 | 100 | 100 | 0 | 270 | 280 | 132 | 78 | 154 | 40 | 0 | 0 | 10 | 51 | 85 | 0 | 0 | 19 | 11 | 8 | 22 | 146 | 51 | 48 | 22 | 0 | 60 | 75 | 47 | 50 | 130 | 250 | 64 | 86 | 50 | 120 | 0 | 45 | 8 | 300 | 23 | 8 | 0 | 200 | 0 | 0 |  | 489 | 0 | 180 | 10 | 31 | 120 | 0 | 0 | 0 | 0 | 40 | 161 | 22 | 16 | 0 | 0 | 0 | 0 | 0 | 51 | 50 | 43 | 0 | 8 | 0 | 22 | 10 | 8 | 0 | 77 | 260 | 0 | 0 | 0 | 0 | 0 | 170 | 96 | 0 |  | 5831 | 1864 | 7695 | 3453 | 489 | 1735 | 811 | 337 | 98 | 626 | 146 | 0 | 0 | 80.58
6:00 | 37 | 120 | 0 | 120 | 365 | 0 | 0 | 0 | 0 | 315 | 271 | 0 | 0 | 320 | 0 | 7 | 15 | 15 | 170 | 0 | 0 | 0 | 7 | 7 | 16 | 10 | 8 | 10 | 6 | 18 | 0 | 0 | 19 | 25 | 32 | 33 | 33 | 8 | 0 | 71 | 30 | 0 | 0 | 0 | 0 | 194 | 0 | 75 | 0 | 8 | 0 | 0 | 92 | 16 | 6 | 16 | 12 | 0 | 0 | 100 | 100 | 0 | 274 | 250 | 132 | 78 | 154 | 40 | 0 | 0 | 10 | 51 | 20 | 0 | 0 | 19 | 11 | 8 | 22 | 108 | 51 | 8 | 22 | 0.1 | 60 | 75 | 47 | 50 | 100 | 256 | 64 | 20 | 50 | 120 | 0 | 12 | 8 | 300 | 15 | 8 | 0 | 200 | 0 | 0 |  | 489 | 0 | 150 | 10 | 16 | 120 | 0 | 0 | 0 | 0 | 8 | 160 | 24 | 16 | 0 | 0 | 0 | 0 | 0 | 0 | 50 | 43 | 0 | 8 | 0 | 22 | 10 | 5 | 0 | 77 | 260 | 0 | 0 | 0 | 0 | 0 | 170 | 96 | 0 |  | 5350.1 | 1734 | 7084.1 | 3381 | 489 | 1501 | 592 | 337 | 101 | 575 | 108 | 0.1 | 0 | 80.57
7:00 | 37 | 130 | 0 | 120 | 300 | 0 | 0 | 0 | 0 | 310 | 271 | 0 | 0 | 320 | 0 | 7 | 15 | 15 | 175 | 0 | 0 | 0 | 7 | 7 | 16 | 10 | 8 | 10 | 6 | 18 | 0 | 0 | 19 | 25 | 33 | 33 | 33 | 8 | 0 | 71 | 30 | 0 | 0 | 0 | 0 | 209 | 0 | 75 | 0 | 8 | 0 | 0 | 92 | 12 | 6 | 16 | 10 | 0 | 0 | 100 | 100 | 0 | 305 | 250 | 141 | 78 | 154 | 40 | 0 | 0 | 10 | 51 | 20 | 0 | 0 | 19 | 11 | 8 | 22 | 112 | 50 | 8 | 22 | 0.3 | 60 | 75 | 47 | 10 | 100 | 270 | 62 | 20 | 49 | 114 | 0 | 12 | 8 | 310 | 15 | 8 | 0 | 200 | 0 | 0 |  | 489 | 0 | 150 | 10 | 16 | 120 | 0 | 0 | 0 | 0 | 8 | 158 | 22 | 16 | 0 | 0 | 0 | 0 | 0 | 0 | 50 | 43 | 0 | 8 | 0 | 22 | 10 | 5 | 0 | 77 | 260 | 0 | 0 | 0 | 0 | 0 | 180 | 95 | 0 |  | 5323.3 | 1739 | 7062.3 | 3370 | 489 | 1465 | 588 | 337 | 101 | 600 | 112 | 0.3 | 0 | 80.56
8:00 | 37 | 130 | 0 | 110 | 367 | 0 | 0 | 0 | 0 | 325 | 271 | 0 | 0 | 360 | 0 | 7 | 15 | 15 | 175 | 0 | 0 | 0 | 7 | 24 | 70 | 10 | 8 | 30 | 6 | 18 | 18 | 17 | 19 | 25 | 32 | 33 | 33 | 8 | 0 | 71 | 29 | 0 | 0 | 0 | 0 | 196 | 0 | 75 | 0 | 8 | 0 | 0 | 92 | 40 | 6 | 16 | 3 | 0 | 0 | 100 | 100 | 0 | 270 | 280 | 130 | 78 | 154 | 40 | 0 | 0 | 10 | 42 | 85 | 0 | 0 | 19 | 11 | 8 | 16 | 120 | 52 | 45 | 22 | 0.5 | 60 | 74 | 47 | 17 | 163 | 266 | 59 | 50 | 49 | 128 | 0 | 44 | 8 | 290 | 15 | 8 | 0 | 208 | 0 | 0 |  | 488 | 0 | 190 | 10 | 16 | 120 | 0 | 0 | 0 | 0 | 8 | 151 | 21 | 16 | 0 | 0 | 0 | 0 | 0 | 0 | 50 | 43 | 0 | 8 | 0 | 22 | 10 | 5 | 0 | 76 | 260 | 0 | 0 | 0 | 0 | 0 | 180 | 95 | 0 |  | 5774.5 | 1769 | 7543.5 | 3460 | 488 | 1665 | 733 | 336 | 100 | 641 | 120 | 0.5 | 0 | 80.55
9:00 | 37 | 130 | 0 | 110 | 367 | 0 | 0 | 0 | 0 | 320 | 260 | 0 | 0 | 360 | 0 | 10 | 15 | 30 | 110 | 0 | 0 | 0 | 7 | 40 | 100 | 60 | 54 | 30 | 6 | 25 | 33 | 17 | 19 | 25 | 32 | 33 | 33 | 10 | 0 | 71 | 29 | 0 | 0 | 0 | 0 | 195 | 0 | 100 | 0 | 8 | 0 | 0 | 92 | 70 | 6 | 16 | 2 | 0 | 0 | 100 | 100 | 0 | 270 | 250 | 130 | 78 | 154 | 38 | 0 | 0 | 10 | 42 | 85 | 0 | 0 | 19 | 11 | 10 | 16 | 128 | 52 | 90 | 22 | 0.9 | 60 | 74 | 47 | 44 | 163 | 265 | 55 | 84 | 49 | 130 | 0 | 45 | 8 | 285 | 23 | 0 | 0 | 200 | 0 | 0 |  | 485 | 0 | 190 | 17 | 30 | 120 | 0 | 0 | 0 | 0 | 32 | 40 | 21 | 16 | 0 | 0 | 0 | 0 | 0 | 0 | 50 | 43 | 0 | 8 | 0 | 22 | 10 | 0 | 0 | 77 | 259 | 0 | 0 | 0 | 0 | 0 | 180 | 95 | 0 |  | 5999.9 | 1695 | 7694.9 | 3241 | 485 | 1710 | 999 | 336 | 100 | 695 | 128 | 0.9 | 0 | 80.54
10:00 | 37 | 130 | 0 | 110 | 160 | 0 | 0 | 0 | 0 | 280 | 267 | 0 | 0 | 320 | 0 | 62 | 30 | 42 | 110 | 0 | 0 | 0 | 25 | 58 | 133 | 60 | 101 | 0 | 12 | 54 | 36 | 17 | 19 | 25 | 32 | 33 | 33 | 42 | 0 | 71 | 29 | 0 | 0 | 25 | 0 | 190 | 0 | 50 | 0 | 20 | 0 | 0 | 92 | 77 | 20 | 16 | 2 | 0 | 0 | 100 | 100 | 0 | 270 | 250 | 130 | 78 | 154 | 38 | 0 | 0 | 10 | 42 | 85 | 0 | 0 | 16 | 11 | 33 | 22 | 130 | 52 | 95 | 22 | 0.2 | 60 | 74 | 47 | 47 | 100 | 267 | 40 | 83 | 48 | 70 | 0 | 44 | 8 | 260 | 23 | 5 | 0 | 152 | 0 | 0 |  | 476 | 0 | 160 | 27 | 83 | 120 | 0 | 0 | 0 | 0 | 40 | 30 | 15 | 32 | 0 | 0 | 0 | 0 | 0 | 25 | 40 | 43 | 0 | 8 | 0 | 20 | 10 | 0 | 0 | 78 | 260 | 0 | 0 | 0 | 0 | 0 | 165 | 95 | 0 |  | 5786.2 | 1727 | 7513.2 | 2912 | 476 | 1581 | 1293 | 338 | 100 | 683 | 130 | 0.2 | 0 | 80.53
11:00 | 37 | 130 | 0 | 110 | 185 | 0 | 0 | 0 | 0 | 250 | 261 | 0 | 0 | 360 | 0 | 65 | 48 | 42 | 110 | 0 | 0 | 0 | 30 | 58 | 100 | 30 | 101 | 0 | 18 | 54 | 36 | 17 | 0 | 25 | 30 | 33 | 33 | 52 | 0 | 70 | 29 | 0 | 0 | 25 | 0 | 189 | 0 | 50 | 0 | 51 | 0 | 0 | 92 | 77 | 38 | 16 | 2 | 0 | 0 | 100 | 100 | 0 | 270 | 200 | 114 | 78 | 154 | 40 | 0 | 0 | 10 | 42 | 85 | 0 | 0 | 16 | 8 | 33 | 16 | 132 | 50 | 64 | 22 | 0 | 60 | 74 | 47 | 50 | 100 | 263 | 61 | 83 | 47 | 70 | 0 | 40 | 8 | 265 | 23 | 8 | 0 | 97 | 0 | 0 |  | 476 | 0 | 190 | 10 | 66 | 120 | 0 | 0 | 0 | 0 | 8 | 30 | 16 | 32 | 0 | 0 | 0 | 0 | 0 | 25 | 50 | 43 | 0 | 8 | 0 | 22 | 10 | 5 | 0 | 77 | 260 | 0 | 0 | 0 | 0 | 0 | 175 | 95 | 0 |  | 5684 | 1718 | 7402 | 2866 | 476 | 1621 | 1212 | 337 | 99 | 659 | 132 | 0 | 0 | 80.53
12:00 | 37 | 130 | 0 | 110 | 185 | 0 | 0 | 0 | 0 | 250 | 251 | 0 | 0 | 360 | 0 | 65 | 48 | 42 | 110 | 0 | 0 | 0 | 30 | 58 | 100 | 30 | 102 | 0 | 18 | 54 | 36 | 17 | 0 | 25 | 30 | 33 | 33 | 51 | 0 | 69 | 29 | 0 | 0 | 25 | 0 | 192 | 0 | 50 | 0 | 51 | 0 | 0 | 92 | 77 | 36 | 16 | 2 | 0 | 0 | 100 | 100 | 0 | 290 | 200 | 122 | 78 | 154 | 42 | 0 | 0 | 10 | 51 | 85 | 0 | 0 | 16 | 8 | 33 | 15 | 94 | 52 | 40 | 22 | 0.2 | 60 | 74 | 50 | 50 | 100 | 271 | 59 | 84 | 47 | 70 | 0 | 41 | 7 | 280 | 23 | 8 | 0 | 97 | 0 | 0 |  | 476 | 0 | 190 | 10 | 83 | 120 | 0 | 0 | 0 | 0 | 8 | 30 | 20 | 32 | 0 | 0 | 0 | 0 | 0 | 26 | 50 | 43 | 0 | 8 | 0 | 22 | 10 | 5 | 0 | 77 | 260 | 0 | 0 | 0 | 0 | 0 | 175 | 96 | 0 |  | 5677.2 | 1741 | 7418.2 | 2903 | 476 | 1644 | 1203 | 337 | 98 | 663 | 94 | 0.2 | 0 | 80.53
13:00 | 37 | 130 | 0 | 110 | 185 | 0 | 0 | 0 | 0 | 295 | 246 | 0 | 0 | 360 | 0 | 65 | 48 | 42 | 110 | 0 | 0 | 0 | 30 | 58 | 100 | 30 | 102 | 0 | 18 | 54 | 36 | 17 | 0 | 25 | 26 | 33 | 33 | 51 | 0 | 69 | 28 | 0 | 0 | 25 | 0 | 191 | 0 | 50 | 0 | 51 | 0 | 0 | 92 | 86 | 31 | 16 | 2 | 0 | 0 | 100 | 100 | 0 | 285 | 200 | 121 | 78 | 154 | 42 | 0 | 0 | 10 | 51 | 85 | 0 | 0 | 16 | 5 | 33 | 12 | 98 | 52 | 40 | 22 | 0.3 | 60 | 73 | 50 | 50 | 140 | 264 | 60 | 86 | 48 | 70 | 0 | 42 | 8 | 315 | 23 | 2 | 0 | 97 | 0 | 20 |  | 476 | 0 | 190 | 10 | 83 | 120 | 0 | 0 | 0 | 0 | 8 | 55 | 21 | 16 | 0 | 0 | 0 | 0 | 0 | 26 | 50 | 43 | 0 | 8 | 0 | 21 | 10 | 5 | 0 | 76 | 261 | 0 | 0 | 0 | 0 | 0 | 180 | 70 | 0 |  | 5794.3 | 1729 | 7523.3 | 2944 | 476 | 1693 | 1211 | 337 | 97 | 667 | 98 | 0.3 | 0 | 80.53
14:00 | 37 | 130 | 0 | 110 | 184 | 0 | 0 | 0 | 0 | 310 | 241 | 0 | 0 | 340 | 0 | 40 | 48 | 42 | 110 | 0 | 0 | 0 | 30 | 30 | 100 | 30 | 102 | 0 | 18 | 54 | 37 | 17 | 19 | 25 | 33 | 0 | 33 | 52 | 0 | 69 | 30 | 0 | 0 | 25 | 0 | 198 | 0 | 50 | 0 | 51 | 0 | 0 | 92 | 90 | 32 | 16 | 2 | 0 | 0 | 100 | 100 | 0 | 315 | 360 | 95 | 78 | 153 | 42 | 0 | 0 | 10 | 51 | 85 | 0 | 0 | 19 | 5 | 33 | 12 | 122 | 52 | 40 | 22 | 0.3 | 60 | 74 | 50 | 50 | 163 | 274 | 64 | 86 | 49 | 100 | 0 | 43 | 8 | 285 | 23 | 2 | 0 | 97 | 0 | 46 |  | 475 | 0 | 188 | 10 | 49 | 120 | 0 | 0 | 0 | 0 | 8 | 55 | 14 | 16 | 0 | 0 | 0 | 0 | 0 | 26 | 50 | 43 | 0 | 8 | 0 | 22 | 10 | 5 | 0 | 75 | 274 | 0 | 0 | 0 | 0 | 0 | 175 | 50 | 0 |  | 5995.3 | 1673 | 7668.3 | 3160 | 475 | 1637 | 1157 | 349 | 99 | 669 | 122 | 0.3 | 0 | 80.53
15:00 | 37 | 130 | 0 | 110 | 184 | 0 | 0 | 0 | 0 | 379 | 221 | 13 | 0 | 320 | 0 | 32 | 48 | 42 | 110 | 0 | 0 | 0 | 50 | 30 | 100 | 30 | 102 | 10 | 29 | 54 | 37 | 17 | 19 | 25 | 32 | 33 | 33 | 52 | 0 | 69 | 30 | 0 | 0 | 25 | 0 | 202 | 0 | 0 | 0 | 51 | 0 | 0 | 92 | 90 | 31 | 17 | 2 | 0 | 0 | 120 | 135 | 0 | 300 | 360 | 21 | 78 | 153 | 42 | 0 | 0 | 10 | 51 | 85 | 0 | 0 | 19 | 0 | 33 | 12 | 114 | 51 | 40 | 22 | 0.3 | 60 | 74 | 47 | 50 | 163 | 270 | 63 | 86 | 50 | 120 | 0 | 44 | 8 | 290 | 23 | 2 | 0 | 95 | 0 | 12 |  | 475 | 0 | 188 | 10 | 49 | 120 | 0 | 0 | 0 | 5 | 8 | 55 | 14 | 16 | 0 | 0 | 0 | 0 | 0 | 26 | 50 | 43 | 0 | 8 | 0 | 22 | 10 | 5 | 0 | 78 | 285 | 0 | 0 | 0 | 0 | 0 | 175 | 51 | 0 |  | 5991.3 | 1693 | 7684.3 | 3237 | 475 | 1602 | 1166 | 363 | 99 | 628 | 114 | 0.3 | 0 | 80.53
16:00 | 37 | 130 | 0 | 110 | 184 | 0 | 0 | 0 | 0 | 420 | 216 | 13 | 0 | 300 | 0 | 32 | 64 | 42 | 110 | 0 | 0 | 3 | 50 | 15 | 100 | 10 | 78 | 10 | 41 | 54 | 37 | 0 | 19 | 25 | 32 | 33 | 33 | 52 | 0 | 72 | 0 | 0 | 0 | 25 | 0 | 201 | 0 | 50 | 0 | 51 | 0 | 0 | 92 | 90 | 31 | 18 | 2 | 0 | 0 | 120 | 135 | 0 | 290 | 300 | 35 | 78 | 154 | 42 | 0 | 0 | 10 | 51 | 85 | 0 | 0 | 19 | 0 | 33 | 12 | 92 | 51 | 40 | 22 | 0.2 | 60 | 61 | 50 | 50 | 100 | 270 | 64 | 50 | 50 | 80 | 0 | 44 | 8 | 300 | 21 | 2 | 0 | 95 | 173 | 78 |  | 476 | 0 | 182 | 10 | 49 | 120 | 0 | 0 | 0 | 9 | 8 | 98 | 17 | 16 | 0 | 0 | 0 | 0 | 0 | 26 | 50 | 43 | 0 | 8 | 0 | 22 | 10 | 5 | 0 | 78 | 290 | 0 | 0 | 0 | 0 | 0 | 170 | 51 | 0 |  | 6007.2 | 1738 | 7745.2 | 3207 | 476 | 1494 | 1360 | 368 | 72 | 676 | 92 | 0.2 | 0 | 80.53
17:00 | 37 | 130 | 0 | 110 | 184 | 0 | 0 | 0 | 0 | 360 | 206 | 13 | 0 | 280 | 0 | 32 | 50 | 55 | 110 | 0 | 0 | 17 | 50 | 15 | 100 | 10 | 60 | 10 | 18 | 54 | 37 | 0 | 19 | 25 | 32 | 33 | 33 | 52 | 0 | 74 | 0 | 0 | 0 | 25 | 0 | 202 | 0 | 50 | 0 | 51 | 0 | 0 | 92 | 90 | 32 | 18 | 2 | 0 | 0 | 120 | 135 | 0 | 260 | 270 | 35 | 78 | 153 | 42 | 0 | 0 | 10 | 51 | 60 | 0 | 0 | 19 | 0 | 33 | 16 | 108 | 45 | 40 | 22 | 0.1 | 60 | 61 | 33 | 25 | 100 | 265 | 63 | 50 | 50 | 80 | 0 | 44 | 8 | 300 | 23 | 2 | 0 | 95 | 295 | 87 |  | 476 | 0 | 177 | 10 | 49 | 120 | 0 | 0 | 0 | 13 | 8 | 118 | 14 | 16 | 0 | 0 | 0 | 0 | 0 | 26 | 50 | 43 | 0 | 8 | 0 | 22 | 10 | 5 | 0 | 76 | 285 | 0 | 0 | 0 | 0 | 0 | 170 | 51 | 0 |  | 5906.1 | 1747 | 7653.1 | 3095 | 476 | 1394 | 1464 | 361 | 74 | 681 | 108 | 0.1 | 0 | 80.53
18:00 | 37 | 130 | 0 | 110 | 180 | 0 | 24 | 25 | 0 | 320 | 206 | 26 | 0 | 280 | 0 | 32 | 50 | 55 | 110 | 0 | 0 | 20 | 50 | 15 | 115 | 10 | 60 | 10 | 18 | 54 | 37 | 17 | 19 | 25 | 32 | 33 | 33 | 52 | 0 | 74 | 0 | 0 | 0 | 25 | 0 | 201 | 0 | 50 | 0 | 51 | 85 | 27 | 92 | 90 | 32 | 18 | 8 | 0 | 0 | 120 | 135 | 0 | 250 | 250 | 40 | 78 | 154 | 42 | 0 | 0 | 10 | 51 | 60 | 0 | 1 | 19 | 0 | 33 | 16 | 108 | 44 | 95 | 22 | 0 | 60 | 62 | 33 | 25 | 100 | 265 | 43 | 50 | 20 | 80 | 0 | 44 | 8 | 280 | 23 | 5 | 0 | 95 | 308 | 55 |  | 475 | 0 | 177 | 10 | 66 | 130 | 0 | 0 | 18 | 39 | 8 | 114 | 23 | 64 | 0 | 0 | 0 | 0 | 35 | 26 | 50 | 43 | 0 | 8 | 33 | 22 | 10 | 5 | 0 | 76 | 285 | 0 | 0 | 0 | 0 | 0 | 165 | 51 | 0 |  | 6022 | 1933 | 7955 | 3006 | 475 | 1408 | 1599 | 361 | 74 | 924 | 108 | 0 | 0 | 80.53
18:30 | 0 | 0 | 0 | 0 | 0 | 0 | 0 | 0 | 0 | 0 | 0 | 0 | 0 | 0 | 0 | 0 | 0 | 0 | 0 | 0 | 0 | 0 | 0 | 0 | 0 | 0 | 0 | 0 | 0 | 0 | 0 | 0 | 0 | 0 | 0 | 0 | 0 | 0 | 0 | 0 | 0 | 0 | 0 | 0 | 0 | 0 | 0 | 0 | 0 | 0 | 0 | 0 | 0 | 0 | 0 | 0 | 0 | 0 | 0 | 0 | 0 | 0 | 0 | 0 | 0 | 0 | 0 | 0 | 0 | 0 | 0 | 0 | 0 | 0 | 0 | 0 | 0 | 0 | 0 | 0 | 0 | 0 | 0 | 0 | 0 | 0 | 0 | 0 | 0 | 0 | 0 | 0 | 0 | 0 | 0 | 0 | 0 | 0 | 0 | 0 | 0 | 0 | 0 | 0 |  | 0 | 0 | 0 | 0 | 0 | 0 | 0 | 0 | 0 | 0 | 0 | 0 | 0 | 0 | 0 | 0 | 0 | 0 | 0 | 0 | 0 | 0 | 0 | 0 | 0 | 0 | 0 | 0 | 0 | 0 | 0 | 0 | 0 | 0 | 0 | 0 | 0 | 0 | 0 |  | 0 | 0 | 0 | 0 | 0 | 0 | 0 | 0 | 0 | 0 | 0 | 0 | 0 | 0
19:00 | 37 | 130 | 0 | 110 | 145 | 0 | 45 | 40 | 0 | 300 | 206 | 52 | 0 | 300 | 0 | 49 | 55 | 55 | 108 | 0 | 0 | 35 | 50 | 7 | 149 | 10 | 102 | 10 | 18 | 54 | 55 | 17 | 19 | 25 | 18 | 33 | 33 | 52 | 0 | 74 | 35 | 0 | 0 | 25 | 0 | 197 | 0 | 40 | 0 | 51 | 84 | 49 | 92 | 91 | 32 | 18 | 8 | 0 | 0 | 100 | 135 | 0 | 260 | 250 | 40 | 78 | 154 | 42 | 0 | 0 | 10 | 51 | 86 | 25 | 18 | 19 | 11 | 33 | 22 | 126 | 46 | 95 | 22 | 0 | 60 | 63 | 36 | 37 | 100 | 270 | 65 | 86 | 20 | 120 | 0 | 43 | 8 | 230 | 23 | 5 | 10 | 100 | 309 | 78 |  | 476 | 0 | 174 | 27 | 99 | 180 | 0 | 12 | 44 | 50 | 24 | 117 | 29 | 110 | 0 | 0 | 0 | 43 | 49 | 50 | 50 | 43 | 42 | 8 | 38 | 22 | 10 | 11 | 0 | 76 | 260 | 17 | 19 | 0 | 0 | 0 | 140 | 51 | 10 |  | 6401 | 2281 | 8682 | 3018 | 476 | 1496 | 1905 | 336 | 109 | 1216 | 126 | 0 | 0 | 80.53
19:30 | 37 | 130 | 0 | 110 | 176 | 0 | 85 | 40 | 0 | 397 | 211 | 55 | 0 | 300 | 0 | 65 | 98 | 55 | 170 | 0 | 0 | 35 | 50 | 7 | 149 | 10 | 102 | 10 | 18 | 54 | 55 | 36 | 19 | 25 | 18 | 33 | 33 | 52 | 0 | 76 | 35 | 0 | 0 | 25 | 0 | 202 | 0 | 80 | 0 | 51 | 84 | 49 | 92 | 91 | 32 | 18 | 8 | 0 | 0 | 100 | 135 | 0 | 310 | 300 | 73 | 78 | 154 | 42 | 0 | 0 | 10 | 51 | 85 | 50 | 25 | 19 | 11 | 33 | 22 | 126 | 51 | 95 | 22 | 0 | 60 | 63 | 53 | 50 | 163 | 268 | 64 | 86 | 44 | 130 | 0 | 44 | 8 | 320 | 23 | 5 | 10 | 140 | 303 | 87 |  | 476 | 0 | 168 | 76 | 99 | 180 | 0 | 12 | 44 | 0 | 40 | 136 | 31 | 110 | 0 | 0 | 0 | 43 | 49 | 60 | 50 | 43 | 45 | 31 | 38 | 22 | 10 | 11 | 0 | 76 | 260 | 17 | 19 | 0 | 0 | 0 | 145 | 67 | 10 |  | 7191 | 2368 | 9559 | 3366 | 476 | 1766 | 2124 | 336 | 111 | 1254 | 126 | 0 | 0 | 80.53
20:00 | 37 | 130 | 0 | 110 | 177 | 0 | 34 | 40 | 0 | 350 | 211 | 55 | 0 | 280 | 0 | 65 | 70 | 55 | 170 | 0 | 0 | 35 | 55 | 7 | 149 | 10 | 102 | 10 | 18 | 54 | 55 | 36 | 19 | 25 | 33 | 33 | 33 | 52 | 0 | 76 | 35 | 0 | 0 | 25 | 0 | 215 | 0 | 80 | 0 | 51 | 84 | 48 | 92 | 91 | 32 | 18 | 6 | 0 | 0 | 150 | 135 | 0 | 300 | 300 | 96 | 78 | 153 | 42 | 0 | 0 | 10 | 51 | 86 | 50 | 25 | 19 | 11 | 33 | 22 | 130 | 51 | 95 | 22 | 0 | 60 | 63 | 53 | 50 | 163 | 265 | 61 | 86 | 49 | 127 | 0 | 43 | 8 | 290 | 23 | 5 | 10 | 136 | 310 | 83 |  | 476 | 0 | 168 | 110 | 103 | 180 | 0 | 12 | 38 | 16 | 40 | 137 | 32 | 110 | 0 | 0 | 0 | 43 | 49 | 104 | 50 | 43 | 47 | 43 | 38 | 22 | 10 | 11 | 0 | 76 | 260 | 16 | 19 | 0 | 0 | 0 | 145 | 70 | 10 |  | 7107 | 2478 | 9585 | 3389 | 476 | 1672 | 2150 | 336 | 111 | 1321 | 130 | 0 | 0 | 0
21:00 | 37 | 130 | 0 | 110 | 176 | 0 | 35 | 35 | 0 | 379 | 180 | 55 | 0 | 280 | 0 | 75 | 100 | 15 | 170 | 0 | 0 | 35 | 78 | 7 | 149 | 10 | 102 | 10 | 18 | 54 | 55 | 36 | 19 | 25 | 33 | 33 | 33 | 52 | 0 | 76 | 35 | 0 | 0 | 25 | 0 | 214 | 0 | 100 | 0 | 51 | 84 | 50 | 92 | 91 | 32 | 18 | 15 | 0 | 0 | 150 | 135 | 0 | 305 | 305 | 171 | 78 | 154 | 42 | 0 | 0 | 10 | 51 | 86 | 50 | 25 | 19 | 11 | 33 | 22 | 152 | 51 | 95 | 22 | 0 | 60 | 63 | 53 | 50 | 163 | 271 | 64 | 86 | 50 | 128 | 0 | 45 | 8 | 300 | 23 | 5 | 11 | 150 | 329 | 99 |  | 475 | 0 | 169 | 110 | 104 | 180 | 0 | 12 | 49 | 60 | 40 | 137 | 32 | 110 | 0 | 0 | 0 | 43 | 49 | 104 | 50 | 43 | 47 | 43 | 37 | 22 | 10 | 11 | 0 | 77 | 270 | 16 | 19 | 0 | 0 | 0 | 145 | 96 | 10 |  | 7334 | 2570 | 9904 | 3514 | 475 | 1685 | 2224 | 347 | 111 | 1396 | 152 | 0 | 0 | 80.53
22:00 | 37 | 130 | 0 | 110 | 177 | 0 | 35 | 35 | 0 | 375 | 180 | 55 | 0 | 280 | 0 | 101 | 100 | 15 | 170 | 0 | 0 | 35 | 78 | 7 | 149 | 10 | 102 | 10 | 18 | 54 | 55 | 36 | 19 | 25 | 33 | 33 | 33 | 52 | 0 | 75 | 35 | 0 | 0 | 26 | 0 | 201 | 0 | 100 | 0 | 51 | 84 | 50 | 92 | 97 | 32 | 19 | 15 | 0 | 0 | 150 | 127 | 0 | 300 | 300 | 177 | 78 | 154 | 42 | 0 | 0 | 10 | 45 | 85 | 50 | 25 | 19 | 11 | 33 | 22 | 156 | 51 | 95 | 22 | 0 | 60 | 63 | 53 | 50 | 163 | 265 | 54 | 86 | 50 | 127 | 0 | 44 | 8 | 300 | 23 | 11 | 0 | 150 | 309 | 98 |  | 476 | 0 | 168 | 110 | 106 | 180 | 0 | 12 | 49 | 38 | 40 | 136 | 31 | 110 | 0 | 0 | 0 | 43 | 49 | 104 | 50 | 43 | 44 | 43 | 37 | 22 | 10 | 11 | 0 | 76 | 270 | 16 | 17 | 0 | 0 | 0 | 145 | 96 | 10 |  | 7292 | 2542 | 9834 | 3487 | 476 | 1676 | 2227 | 346 | 110 | 1356 | 156 | 0 | 0 | 80.53
23:00 | 37 | 130 | 0 | 110 | 178 | 0 | 33 | 35 | 0 | 378 | 180 | 55 | 0 | 300 | 0 | 101 | 97 | 0 | 170 | 0 | 0 | 0 | 81 | 7 | 149 | 10 | 102 | 10 | 18 | 54 | 56 | 36 | 19 | 25 | 33 | 33 | 33 | 52 | 0 | 69 | 34 | 0 | 0 | 26 | 0 | 201 | 0 | 80 | 0 | 51 | 84 | 45 | 92 | 98 | 32 | 19 | 17 | 0 | 0 | 100 | 110 | 0 | 250 | 260 | 182 | 78 | 154 | 41 | 0 | 0 | 10 | 45 | 86 | 0 | 25 | 19 | 11 | 25 | 22 | 150 | 51 | 95 | 22 | 0 | 60 | 63 | 53 | 50 | 100 | 262 | 62 | 86 | 50 | 126 | 0 | 45 | 8 | 280 | 23 | 11 | 0 | 148 | 305 | 0 |  | 476 | 0 | 168 | 110 | 107 | 180 | 0 | 0 | 49 | 38 | 40 | 137 | 31 | 110 | 0 | 0 | 0 | 43 | 48 | 102 | 50 | 43 | 45 | 43 | 37 | 22 | 10 | 8 | 0 | 76 | 270 | 16 | 17 | 0 | 0 | 0 | 140 | 96 | 0 |  | 6838 | 2512 | 9350 | 3332 | 476 | 1615 | 2054 | 346 | 103 | 1274 | 150 | 0 | 0 | 80.53
24:00 | 37 | 130 | 0 | 110 | 178 | 0 | 0 | 0 | 0 | 390 | 180 | 55 | 0 | 300 | 0 | 100 | 97 | 0 | 175 | 0 | 0 | 0 | 81 | 24 | 149 | 50 | 102 | 10 | 18 | 54 | 56 | 36 | 19 | 25 | 33 | 33 | 33 | 52 | 0 | 69 | 34 | 0 | 0 | 26 | 0 | 203 | 0 | 50 | 0 | 51 | 84 | 50 | 92 | 98 | 32 | 19 | 17 | 0 | 0 | 100 | 110 | 0 | 250 | 240 | 183 | 78 | 154 | 42 | 0 | 0 | 10 | 45 | 85 | 0 | 25 | 19 | 11 | 33 | 22 | 128 | 51 | 95 | 22 | 0 | 60 | 62 | 53 | 50 | 100 | 273 | 64 | 86 | 50 | 108 | 0 | 46 | 8 | 290 | 23 | 11 | 0 | 150 | 0 | 0 |  | 476 | 0 | 169 | 108 | 107 | 160 | 0 | 0 | 49 | 38 | 40 | 136 | 27 | 96 | 0 | 0 | 0 | 43 | 49 | 102 | 50 | 43 | 45 | 43 | 37 | 22 | 10 | 8 | 0 | 76 | 270 | 16 | 17 | 0 | 0 | 0 | 145 | 96 | 0 |  | 6489 | 2478 | 8967 | 3333 | 476 | 1553 | 1791 | 346 | 103 | 1237 | 128 | 0 | 0 | 80.53
KWH | 802000 | 3031875 | 0 | 2595600 | 6033218 | 0 | 203863 | 238336 | 0 | 8015870 | 5599000 | 331800 | 0 | 7415438 | 0 | 1226880 | 1308672 | 927533 | 3557056 | 0 | 0 | 192000 | 1152960 | 773712 | 2532000 | 746274 | 1891200 | 263400 | 428208 | 1153080 | 900636 | 551000 | 385776 | 600000 | 736020 | 786300 | 835000 | 998208 | 0 | 1551167 | 628500 | 0 | 0 | 472140 | 0 | 4708643 | 0 | 1570950 | 0 | 965760 | 757488 | 500113 | 2119680 | 1882560 | 699840 | 416688 | 250080 | 0 | 0 | 2582595 | 2694842 | 0 | 7156800 | 6533750 | 2769000 | 1906909 | 3462997 | 939024 | 0 | 0 | 240000 | 1102302 | 1816158 | 153520 | 160066 | 440460 | 197820 | 641500 | 474460 | 2977920 | 1163280 | 1727798 | 524376 | 4914 | 1360000 | 1694892 | 1150800 | 1055000 | 3208500 | 6015807 | 1448000 | 1769280 | 1085400 | 2555160 | 0 | 941740 | 198360 | 7508100 | 525792 | 144144 | 38400 | 9392713 | 2362469 | 598788 |  | 9911273 | 0 | 4353120 | 978240 | 1670400 | 3350400 | 0 | 45680 | 473280 | 227840 | 558000 | 2723772 | 541599 | 1201920 | 0 | 0 | 0 | 241271 | 296781 | 1186916 | 1139010 | 988368 | 336874 | 475200 | 371680 | 510240 | 229464 | 164916 | 0 | 1846690 | 6469600 | 116000 | 115000 | 0 | 0 | 0 | 4188382 | 1977265 | 48960 |  | 155460360 | 46738141 | 202198501 | 78361910 | 9911273 | 38947834 | 40371555 | 8316290 | 2179667 | 21127138 | 2977920 | 4914 | 0
Fuel Cost | 689720 | 2607412.5 | 0 | 2232216 | 5188567.48 | 0 | 165129.03 | 224035.84 | 0 | 4889680.7 | 3415390 | 3188598 | 0 | 4968343.46 | 0 | 7704806.4 | 8741928.96 | 5667226.63 | 2312086.4 | 0 | 0 | 2987520 | 7206000 | 5098762.08 | 24484440 | 4753765.38 | 11328288 | 4211766 | 2856147.36 | 0 | 5628975 | 3454770 | 289332 | 450000 | 0 | 0 | 0 | 9443047.68 | 0 | 0 | 0 | 0 | 0 | 4471165.8 | 0 | 64272976.95 | 0 | 34419514.5 | 0 | 8489030.4 | 8158145.76 | 4866099.49 | 13120819.2 | 12161337.6 | 4576953.6 | 354184.8 | 0 | 0 | 0 | 2350161.45 | 2452306.22 | 0 | 6512688 | 4508287.5 | 1938300 | 1315767.21 | 3324477.12 | 629146.08 | 0 | 0 | 220800 | 903887.64 | 1707188.52 | 1664156.8 | 1187689.72 | 339154.2 | 148365 | 493955 | 355845 | 20368972.8 | 872460 | 15878463.62 | 403769.52 | 0 | 1414400 | 1762687.68 | 1104768 | 949500 | 4138965 | 4211064.9 | 1650720 | 1893129.6 | 1193940 | 2912882.4 | 0 | 875818.2 | 184474.8 | 4805184 | 394344 | 109549.44 | 0 | 0 | 0 | 0 |  | 50547492.3 | 0 | 2916590.4 | 6456384 | 11191680 | 53874432 | 0 | 729052.8 | 5329132.8 | 2683955.2 | 3554460 | 2696534.28 | 536183.01 | 7427865.6 | 0 | 0 | 0 | 2762552.95 | 3181492.32 | 10634767.36 | 9852436.5 | 8796475.2 | 3587708.1 | 4713984 | 4002993.6 | 561264 | 215696.16 | 124841.412 | 0 | 11209408.3 | 0 | 2676120 | 2465600 | 0 | 0 | 0 | 0 | 0 | 0 |  | 384255452.42 | 212729102.292 | 596984554.712 | 61535729.482 | 50547492.3 | 29379464.47 | 194879399.53 | 11209408.3 | 0 | 229064087.83 | 20368972.8 | 0 | 0
Yesterday Day Peak | 37 | 130 | 0 | 110 | 367 | 0 | 0 | 0 | 0 | 320 | 260 | 0 | 0 | 360 | 0 | 10 | 15 | 30 | 110 | 0 | 0 | 0 | 7 | 40 | 100 | 60 | 54 | 30 | 6 | 25 | 33 | 17 | 19 | 25 | 32 | 33 | 33 | 10 | 0 | 71 | 29 | 0 | 0 | 0 | 0 | 195 | 0 | 100 | 0 | 8 | 0 | 0 | 92 | 70 | 6 | 16 | 2 | 0 | 0 | 100 | 100 | 0 | 270 | 250 | 130 | 78 | 154 | 38 | 0 | 0 | 10 | 42 | 85 | 0 | 0 | 19 | 11 | 10 | 16 | 128 | 52 | 90 | 22 | 0.9 | 60 | 74 | 47 | 44 | 163 | 265 | 55 | 84 | 49 | 130 | 0 | 45 | 8 | 285 | 23 | 0 | 0 | 200 | 0 | 0 |  | 485 | 0 | 190 | 17 | 30 | 120 | 0 | 0 | 0 | 0 | 32 | 40 | 21 | 16 | 0 | 0 | 0 | 0 | 0 | 0 | 50 | 43 | 0 | 8 | 0 | 22 | 10 | 0 | 0 | 77 | 259 | 0 | 0 | 0 | 0 | 0 | 180 | 95 | 0 |  | 7694.9 | DayPeak
Yesterday Evening Peak | 37 | 130 | 0 | 110 | 176 | 0 | 35 | 35 | 0 | 379 | 180 | 55 | 0 | 280 | 0 | 75 | 100 | 15 | 170 | 0 | 0 | 35 | 78 | 7 | 149 | 10 | 102 | 10 | 18 | 54 | 55 | 36 | 19 | 25 | 33 | 33 | 33 | 52 | 0 | 76 | 35 | 0 | 0 | 25 | 0 | 214 | 0 | 100 | 0 | 51 | 84 | 50 | 92 | 91 | 32 | 18 | 15 | 0 | 0 | 150 | 135 | 0 | 305 | 305 | 171 | 78 | 154 | 42 | 0 | 0 | 10 | 51 | 86 | 50 | 25 | 19 | 11 | 33 | 22 | 152 | 51 | 95 | 22 | 0 | 60 | 63 | 53 | 50 | 163 | 271 | 64 | 86 | 50 | 128 | 0 | 45 | 8 | 300 | 23 | 5 | 11 | 150 | 329 | 99 |  | 475 | 0 | 169 | 110 | 104 | 180 | 0 | 12 | 49 | 60 | 40 | 137 | 32 | 110 | 0 | 0 | 0 | 43 | 49 | 104 | 50 | 43 | 47 | 43 | 37 | 22 | 10 | 11 | 0 | 77 | 270 | 16 | 19 | 0 | 0 | 0 | 145 | 96 | 10 |  | 9904 | EvPeak
Forecast for Evening | 37 | 130 | 0 | 110 | 365 | 0 | 35 | 35 | 0 | 412 | 360 | 84 | 0 | 450 | 305 | 100 | 100 | 48 | 175 | 0 | 0 | 100 | 90 | 94 | 149 | 100 | 102 | 50 | 42 | 54 | 55 | 55 | 22 | 25 | 33 | 33 | 33 | 45 | 0 | 90 | 50 | 0 | 0 | 25 | 0 | 221 | 0 | 100 | 0 | 51 | 85 | 51 | 92 | 98 | 39 | 20 | 15 | 0 | 0 | 150 | 135 | 0 | 360 | 360 | 221 | 150 | 154 | 42 | 0 | 0 | 10 | 51 | 85 | 50 | 52 | 21 | 11 | 33 | 22 | 160 | 52 | 95 | 22 | 0 | 60 | 63 | 53 | 50 | 163 | 270 | 66 | 86 | 50 | 130 | 0 | 50 | 10 | 341 | 23 | 11 | 0 | 200 | 0 |  |  | 464 | 32 | 200 | 110 | 115 | 225 | 0 | 55 | 50 | 70 | 40 | 137 | 33 | 110 | 30 | 0 | 0 | 43 | 49 | 104 | 50 | 43 | 47 | 43 | 37 | 22 | 10 | 11 | 0 | 76 | 270 | 17 | 18 | 0 | 0 | 0 | 220 | 95 | 0
Forecast for Day | 37 | 130 | 0 | 110 | 365 | 0 | 0 | 0 | 0 | 412 | 360 | 84 | 0 | 450 | 305 | 100 | 100 | 48 | 175 | 0 | 0 | 100 | 90 | 94 | 149 | 100 | 100 | 50 | 42 | 54 | 55 | 55 | 22 | 25 | 33 | 33 | 33 | 45 | 0 | 74 | 50 | 0 | 0 | 25 | 0 | 221 | 0 | 100 | 0 | 51 | 85 | 51 | 92 | 98 | 39 | 20 | 2 | 0 | 0 | 150 | 135 | 0 | 360 | 360 | 221 | 150 | 154 | 42 | 0 | 0 | 10 | 51 | 85 | 0 | 52 | 21 | 11 | 33 | 22 | 124 | 52 | 95 | 22 | 2 | 60 | 63 | 53 | 50 | 163 | 270 | 66 | 86 | 50 | 130 | 0 | 50 | 10 | 341 | 23 | 11 | 0 | 200 | 0 | 0 |  | 464 | 0 | 200 | 110 | 115 | 225 | 0 | 0 | 0 | 40 | 40 | 134 | 33 | 110 | 0 | 0 | 0 | 0 | 0 | 104 | 50 | 43 | 47 | 43 | 0 | 22 | 10 | 5 | 0 | 76 | 270 |  | 0 | 0 | 0 | 0 | 220 | 95 | 0
Generation at 08:00(Today) | 37 | 130 | 0 | 110 | 365 | 0 | 0 | 0 | 0 | 358 | 251 | 0 | 0 | 350 | 0 | 7 | 14 | 2 | 175 | 0 | 0 | 0 | 7 | 7 | 20 | 10 | 8 | 10 | 6 | 18 | 18 | 17 | 19 | 25 | 32 | 33 | 33 | 10 | 0 | 74 | 38 | 0 | 0 | 0 | 0 | 202 | 0 | 50 | 0 | 8 | 0 | 0 | 46 | 39 | 6 | 19 | 2 | 0 | 0 | 100 | 110 | 0 | 295 | 280 | 188 | 78 | 154 | 42 | 0 | 0 | 10 | 51 | 50 | 0 | 0 | 19 | 11 | 0 | 15 | 98 | 51 | 8 | 22 | 0.6 | 60 | 63 | 22 | 20 | 130 | 271 | 59 | 84 | 10 | 78 | 0 | 42 | 8 | 310 | 15 | 8 | 0 | 32 | 0 | 0 | 0 | 476 | 0 | 165 | 10 | 16 | 120 | 0 | 0 | 0 | 11 | 8 | 134 | 20 | 16 | 0 | 0 | 0 | 0 | 0 | 0 | 50 | 16 | 0 | 8 | 0 | 22 | 6 | 5 | 0 | 76 | 270 | 0 | 0 | 0 | 0 | 0 | 155 | 95 | 0 | 0
199
| Minimum Generation |  | 7062.3 | 7:00
| Highest Generation |  | 9904 | 21:00
| Day Peak Generation |  | 7694.9 | 9:00
| Evening Peak Generation |  | 9904 | 21:00
| HVDC Max Flow |  | 489 | 3:00
| HVDC EvPeak Flow |  | 475 | 21:00
| Load factor L.F |  | 85.07%

## P1
POWER GRID COMPANY OF BANGLADESH LTD.
|  |  | NATIONAL LOAD DESPATCH CENTER |  |  |  |  | QF-LDC-08
|  |  | DAILY REPORT |  |  |  |  | Page -1
[6 empty] | Reporting Date : | 2018-05-24
Till now the maximum generation is : - |  |  | 10147 | 21:00 | Hrs on | 2018-05-22
The Summary of Yesterday's |  | 2018-05-23 | Generation & Demand |  | Today's Actual Min Gen. & Probable Gen. & Demand
Day Peak Generation : |  | 7694.9 | MW Hour : | 9:00 | Min. Gen. at | 7:00 | 6815 | MW
Evening Peak Generation : |  | 9904 | MW Hour : | 21:00 | Available Max Generation : |  | 11440 | MW
E.P. Demand (at gen end) : |  | 9904 | MW Hour : | 21:00 | Max Demand (Evening) : |  | 10200 | MW
Maximum Generation : |  | 9904 | MW Hour : | 21:00 | Reserve(Generation end) |  | 1240 | MW
Total Gen. (MKWH) : |  | 202.1985 | System Load Factor : | 85.07% | Load Shed : |  | 0 | MW
EXPORT / IMPORT THROUGH EAST-WEST INTERCONNECTOR
Export from East grid to West grid :- Maximum |  |  | -780 | MW at | 21:00 | Energy |  | MKWHR.
Import from West grid to East grid :- Maximum |  |  | - | MW at | - | Energy | - | MKWHR.
| Water Level of Kaptai Lake at 6:00 A M on |  | 2018-05-24
Actual : | 81.57 | Ft.(MSL) , | Rule curve : | 79.34 | Ft.( MSL )
Gas Consumed : | Total = | 1006.54 | MMCFD. | Oil Consumed (PDB) :
[6 empty] | HSD : |  | Liter
[6 empty] | FO : |  | Liter
Cost of the Consumed Fuel (PDB+Pvt) : |  | Gas : | 90915193.952
|  | Coal : | 11209408.3 | Oil : | 423943487.36 | Total : | 526068089.612
Load Shedding & Other Information
Area | Yesterday |  |  |  | Today
|  |  | Estimated Demand (S/S end) |  | Estimated Shedding (S/S end) |  | Rates of Shedding
| MW |  | MW |  |  | MW | (On Estimated Demand)
Dhaka | 0 | 0:00 | 3591.145 |  |  | 0 | 0%
Chittagong Area | 0 | 0:00 | 1218.6013 |  |  | 0 | 0%
Khulna Area | 0 | 0:00 | 1091.3654 |  |  | 0 | 0%
Rajshahi Area | 0 | 0:00 | 985.9771 |  |  | 0 | 0%
Comilla Area | 0 | 0:00 | 891.1034 |  |  | 0 | 0%
Mymensingh Area | 0 | 0:00 | 719.0824 |  |  | 0 | 0%
Sylhet Area | 0 | 0:00 | 405.4043 |  |  | 0 | 0%
Barisal Area | 0 | 0:00 | 185.2325 |  |  | 0 | 0%
Rangpur Area | 0 | 0:00 | 554.5761 |  |  | 0 | 0%
Total | 0 |  | 9642.4876 |  |  | 0
Information of the Generating Units under shut down.
| Planned Shut- Down |  |  | Forced Shut- Down
|  |  |  | 1) Barapukuria ST: Unit-1 |  | 10) Ashuganj ST: Unit- 2,3
| Nil |  |  | 2) Sylhet 20 MW |  | 11) Haripur GT-1,2
|  |  |  | 3) Khulna ST 110 MW | (04/11/14) | 12) Sirajgonj Unit-1 225 MW
|  |  |  | 4) Ghorasal Unit-2,4 |  | 13) Ashuganj 55 MW
|  |  | l | 5) Baghabari 100 MW
6) Tongi GT
7) Chittagong Unit-1,2
8) Baghabari-71 MW
9) Siddhirganj 210 MW ST
Additional Information of Machines, lines, Interruption / Forced Load shed etc.
|  | Description |  | Comments on Power Interruption
a) Siddhirganj-Haripur 230 kV Ckt-1 was under shut down from 10:38 to 15:21 for development work.
b) Bheramara 400 kV S/S Bus-2 was shut down at 09:16 for corrective maintenance.
c) Bheramara-Baharampur 400 kV Ckt-2 was under shut down from 09:32 to 17:26 for corrective maintenance.
d) Bhola CCPP 225 MW ST tripped at 08:41 due to gas pressure low.
e) Kaliakoir-Dhamrai 132 kV Ckt-1 tripped at 09:53 from Kaliakoir end showing dist.relay and was switched on at 10:21.
f) Ashuganj 225 MW CCPP ST was synchronized at 19:09.
g) Shahjibazar 132/33 kV T4 & T6 tripped at 01:13 (24/05/2018) from both sides showing lock out relay at 132 kV side
& O/C relay at 33 kV side and were switched on at 01:24 (24/05/2018)
h) Tongi 230/132 kV T02 tripped at 07:32 (24/05/2018) from 132 kV side showing no relay.
Sub Divisional Engineer |  |  | Executive Engineer |  | Superintendent Engineer
Network Operation Division |  |  | Network Operation Division |  |  | Load Dispatch Circle
Page 1 of 7

## P2
EVENING PEAK GENERATION AND DAY LONG ENERGY DATA OF POWER STATIONS
| Date : | 2018-05-23 | [5 empty] | Page -2
Sl. |  |  |  |  | Present | Peak | Energy
No. | Name of the Power Stations |  | Producer | Installed Capacity | Capacity | Hour | Generated | Remarks
Generation
|  |  |  | Unit No. X Capacity | MW | MW | MW
1 | Ghorasal ST: Unit-1,2 |  | PDB | 2*55 | 85 | 37 | 802000 | #1 Under maint.
| Ghorasal ST: Unit-3 |  | PDB | 1*210 | 170 | 130 | 3031875 | Gas shortage
| Ghorasal ST: Unit-4 |  | PDB | 1*210 | 180 | 0 | 0 | Under maint.
| Ghorasal ST: Unit-5 |  | PDB | 1*210 | 190 | 110 | 2595600 | Gas shortage
| Ghorasal ST: Unit-7 |  | PDB |  |  | 176 | 6033218 | On test.
2 | Ghorashal 100MW |  | QRPP | 128*0.85 | 100 | 0 | 0 | Agreement expired
3 | Ghorashal 45MW |  | QRPP | 58*0.85 | 45 | 0 | 0 | Agreement expired
4 | Ghorashal 78MW (MAX) |  | QRPP | 2*39 | 78 | 35 | 238336 | Gas shortage
5 | Ghorashal (Regent) |  | IPP | 34*3.35 | 108 | 35 | 203863 | Gas shortage
6 | Haripur GT: Unit-1, 2 |  | SBU, PDB | 2*32 | 40 | 0 | 0 | Under maint.
7 | Haripur 412 MW CCPP |  | EGCB | 1*273+1*139 | 412 | 379 | 8015870 | Gas shortage.
8 | Haripur NEPC 110MW |  | IPP | 8*15 | 110 | 55 | 331800 | Low demand
9 | Haripur Power CCPP 360MW |  | IPP | 1*235+1*125 | 360 | 180 | 5599000 | Gas shortage
10 | Meghnaghat CCPP 450MW |  | IPP | 2*150+1*150 | 450 | 280 | 7415438 | Gas shortage
11 | Meghnaghat (IEL) |  | QRPP | 12*8.9 | 100 | 75 | 1226880
12 | Meghnaghat CCPP(Summit) |  | IPP | 2*110+1*110 | 305 | 0 | 0 | Reseve
13 | Madanganj 102MW |  | QRPP | 6*17 | 100 | 100 | 1308672
14 | Madanganj-55 MW |  | (IPP) | 3*17.08+1*11.3 | 55 | 15 | 927533 | High Voltage
15 | Keraniganj (Powerpac) 100MW |  | QRPP | 8*13.45 | 100 | 10 | 746274 | High Voltage
16 | Narshingdi (Doreen) |  | SIPP, REB | 8*2.90 | 22 | 19 | 385776 | Engine problem
17 | Siddhirgonj ST 210MW |  | PDB | 1*210 | 115 | 0 | 0 | Under maint.
18 | Siddhirgonj GT Unit-1& 2 |  | EGCB | 2*105 | 210 | 0 | 0 | Gas shortage
19 | Siddhirganj (Desh) |  | QRPP | 96*1.2 | 100 | 35 | 192000 | Low demand
20 | Siddhirganj (Dutch Bangla) |  | QRPP | 12*8.9 | 100 | 78 | 1152960 | Engine problem
| Siddhirganj CCPP-335 MW |  | EGCB | 0 | 0 | 170 | 3557056 | On test.
21 | Pagla (DPA ) |  | QRPP | 100*0.5 | 50 | 10 | 263400 | Low demand
22 | Gagnagar (Orion) |  | IPP | 12*8.924 | 102 | 7 | 773712 | High Voltage
23 | Katpotti 51 MW |  | IPP | 7*7.9 | 51 | 18 | 428208 | Low demand
| Banco Energy 54MW |  | IPP |  |  | 54 | 1153080
24 | Kodda 150MW |  | BPDB-RPCL | 9*17.06 | 149 | 149 | 2532000
25 | Northern 55 MW |  | RPP | 3*19.3 | 55 | 55 | 900636
26 | Southern 55MW |  | RPP | 3*19.3 | 55 | 36 | 551000 | Low demand
27 | Bosila 108MW |  | IPP | 12*8.775+1*3.5 | 108 | 102 | 1891200
28 | Summit Power,(Madhabdi+Ashulia) |  | SIPP,REB | 6*3.67 | 80 | 58 | 1336020 | Engine problem
29 | Summit Maona |  | SIPP,REB | 4*8.73 | 33 | 33 | 786300
30 | Summit Narayanganj |  | SIPP,REB | 4*8.74 | 33 | 33 | 835000
31 | Gazipur (RPCL) |  | IPP | 6*8.9 | 52 | 52 | 998208 | Engine problem
32 | Tongi GT |  | PDB | 1* 105 | 105 | 0 | 0 | Under maint.
| Summit Gazipur-2 |  | IPP | 18*17 | 0 | 150 | 9392713 | On test.
| APR Energy , Keranigonj |  | IPP | 236*1.4 | 0 | 329 | 2362469
| Aggreco, Bramhangoan |  | IPP | 100 MW | 0 | 99 | 598788
| Dhaka area Total |  |  |  | 4408 | 3104 | 68566885
33 | Chittagong ST-1 (Raozan) |  | PDB | 1*210 | 180 | 0 | 0 | Gas shortage
| Chittgong ST-2 (Raozan) |  | PDB | 1*210 | 180 | 0 | 0 | Gas shortage
34 | Raozan 25 MW (RPCL) |  | IPP | 3*8.9 | 25 | 25 | 472140
35 | Patenga 50MW |  | IPP | 8*6.98 | 50 | 32 | 699840 | Engine problem
36 | Kaptai Hydro: Unit-1,2,3,4, 5 |  | PDB | 2*40+3*50 | 230 | 111 | 2179667
37 | Sikalbaha ST 60MW |  | PDB | 1*60 | 40 | 0 | 0 | Under maint.
| Sikalbaha 225MW |  | PDB |  | 225 | 214 | 4708643
38 | Sikalbaha Peaking GT |  | PDB | 1*150 | 150 | 100 | 1570950 | FGMO
39 | Sikalbaha (Energis) |  | RPP | 4*12.5+2*11.9+1*3+1*1.5 | 51 | 51 | 965760
40 | Hathazari peaking |  | PDB | 11*8.9 | 98 | 84 | 757488
41 | Dohazari Peaking |  | PDB | 6*17 | 102 | 50 | 500113
42 | Juldah (Acorn) |  | QRPP | 8*13.45 | 100 | 92 | 2119680 | Engine problem
43 | Barabkunda (Regent) |  | SIPP, PDB | 8*2.90 | 22 | 18 | 416688 | Engine problem
* | Malancha, Ctg. EPZ (United) |  |  | 5*8.73+3*9.34 | 0 | 15 | 250080
44 | Chittagong ECPV 108 MW |  | IPP | 16*7 | 108 | 91 | 1882560 | Engine problem
| Chittagong area Total |  |  |  | 1561 | 883 | 16523609
45 | Ashuganj ST: Unit-2 |  | APSCL | 1*64 | 53 | 0 | 0 | Under maint.
| Ashuganj ST: Unit- 3 |  | APSCL | 1*150 | 135 | 0 | 0 | Gas shortage
| Ashuganj ST: Unit- 4 |  | APSCL | 1*150 | 129 | 150 | 2582595
| Ashuganj ST: Unit- 5 |  | APSCL | 1*150 | 134 | 135 | 2694842
| Ashuganj CCPP 225 MW |  | APSCL | 1*142+1*75 | 221 | 171 | 2769000
46 | Ashuganj CCPP(North) |  | APSCL | 1*361 | 360 | 305 | 7156800 | FGMO
47 | Ashuganj CCPP(South) |  | APSCL | 1*360 | 360 | 305 | 6533750 | FGMO
48 | Ashuganj Engines TSK |  | APSCL | 14*3.968 | 45 | 42 | 939024
49 | Ashuganj (Precision) 55MW |  | RPP | 15*4 | 55 | 0 | 0 | Under maint.
50 | Ashuganj (Aggrekko) |  | QRPP | 96*1.10 |  |  |  | Date expired
51 | Ashuganj (United) 53MW |  | QRPP | 14*4 | 53 | 10 | 240000 | Gas shortage
52 | Ashuganj 195MW Modular |  | IPP | 20*9.7+1*16 | 195 | 78 | 1906909 | Gas shortage
53 | Ashuganj (Midland) 51MW |  | IPP | 6*9.34 | 51 | 51 | 1102302
54 | B.Baria (Aggreko) 85MW |  | QRPP | 86*1.10 | 85 | 86 | 1816158
55 | Daudkandi Peaking 52MW |  | PDB | 6*8.92 | 52 | 50 | 153520
56 | Chandpur CCPP |  | PDB | 1*106+1*57 | 163 | 154 | 3462997
57 | Feni (Doreen) 22MW |  | SIPP, PDB | 8*2.90 | 22 | 19 | 440460
58 | Feni, Mohipal (Doreen) |  | SIPP, REB | 4*2.90 | 11 | 11 | 197820
59 | Tripura |  | Imported power | 0 | 160 | 152 | 2977920
** | Jangalia (Summit) 33MW |  | SIPP, PDB | 4*8.73 | 33 | 33 | 641500
60 | Lakdhanvi 52 MW |  | IPP | 6*8.92 | 52 | 25 | 160066 | Low demand
61 | Summit Comilla 25MW |  | SIPP, PDB | 3*3.67+2*6.97 | 25 | 22 | 474460
| Daudkandi 200 MW |  | RPP | 0 | 0 | 11 | 38400
| Comilla Area Total |  |  |  | 2394 | 1810 | 36288523
63 | Mymensingh RPCL 210MW |  | IPP | 4*35+1*70 | 202 | 51 | 1163280 | Gas shortage
64 | Tangail (Doreen) 22MW |  | SIPP, PDB | 8*2.90 | 22 | 22 | 524376
65 | Jamalpur 95MW |  | IPP | 12*8.924 | 95 | 95 | 1727798
66 | Sarishabari (Solar) |  | IPP | 1*3 | 3 | 0 | 4914
| Mymensingh Area Total |  |  |  | 322 | 168 | 3420368
67 | Fenchugonj CCPP-1 |  | PDB | 2*32+1*33 | 70 | 60 | 1360000
68 | Fenchugonj CCPP-2 |  | PDB | 2*35+1*35 | 90 | 63 | 1694892
69 | Kushiara 109 MW |  | RPP | 1*109 | 109 | 163 | 3208500
70 | Shajibazar 330 MW |  | PDB | 3*110 | 330 | 271 | 6015807 | FGMO
71 | Fenchugonj (Barakatullah) 51MW |  | RPP | 19*2.90 | 51 | 53 | 1150800
72 | Fenchuganj (EPL) 44MW |  | RPP | 12*3.3+5*2 | 44 | 50 | 1055000
73 | Hobiganj 11MW |  | SIPP, REB | 4*2.90 | 11 | 5 | 144144
74 | Shahjibazar GT: Unit- 8, 9 |  | PDB | 2*35 | 66 | 64 | 1448000 | FGMO
75 | Shahjibazar 86MW |  | RPP | 32*2.90 | 86 | 86 | 1769280
76 | Shahjibazar (EPL) 50MW |  | RPP | 27*2.0 | 50 | 50 | 1085400
77 | Sylhet GT 150 MW |  | PDB | 1*142 | 142 | 128 | 2555160
78 | Sylhet GT 20 MW |  | PDB | 1*20 | 20 | 0 | 0 | Under maint.
79 | Sylhet (EPL) 50MW |  | RPP | 27*2 | 0 | 45 | 941740
80 | Shahjahanulla 25 MW |  | SIPP, REB | 3*9.34 | 25 | 23 | 525792
81 | Summit Bibiana- 2 |  | IPP | 1*222+1*119 | 341 | 300 | 7508100 | FGMO
82 | Sylhet (Desh) 10MW |  | RPP | 6*1.95 | 10 | 8 | 198360
| Sylhet Area Total |  |  |  | 1445 | 1369 | 30660975
83 | Bheramara GT-1,2,3 |  | PDB | 3*20 | 46 | 0 | 0 | Reserve
| Bheramara (HVDC ) |  | Imported power | 1*500 | 500 | 475 | 9911273
| Khulna (KPCL-1 & 3) |  | IPP | 19*6.5 | 110 | 110 | 978240
| Khulna (KPCL-2) |  | QRPP | 7*17 | 115 | 104 | 1670400 | Engine problem
| Faridpur Peaking |  | PDB | 8*6.89 | 54 | 49 | 473280
84 | Khulna CCPP 225MW |  | NWPGCL | 1*150+1*75 | 230 | 180 | 3350400
85 | Gopalganj Peaking |  | PDB | 16*6.98 | 109 | 60 | 227840
86 | Bheramara 360 MW |  | NWPGCL | 1*278 | 278 | 169 | 4353120
87 | Noapara (KZA) 40MW |  | QRPP | 5*8.5 | 40 | 40 | 558000 | Engine problem
88 | Khulna (Aggreko) 55MW |  | QRPP | 71*0.85 | 55 | 12 | 45680
| Bangla Track (Noapara) |  | RPP | 77*1.4 | 0 | 10 | 48960 | On test.
| Khulna Area Total |  |  |  | 1537 | 1209 | 21617193
92 | Summit Barisal 110 MW |  | IPP | 7*17.076 | 110 | 110 | 1201920
93 | Barisal GT: Unit-1, 2 |  | PDB | 2*20 | 30 | 0 | 0 | Reserve
94 | Bhola (Venture) 33MW |  | RPP | 1*34.50 | 33 | 32 | 541599
95 | Bhola CCPP 194MW |  | PDB | 2*63+1*68 | 194 | 137 | 2723772
| Bhola Aggreko 95MW |  | QRPP | 0 | 0 | 96 | 1977265 | On test.
| Barisal Area Total |  |  |  | 367 | 375 | 6444556
96 | Baghabari GT 71MW |  | PDB | 1*71 | 71 | 0 | 0 | Under maint.
| Baghabari GT 100MW |  | PDB | 1*100 | 100 | 0 | 0 | Under maint.
97 | Baghabari Peaking 50MW |  | PDB | 6*8.9 | 52 | 43 | 241271
| Bera Peaking |  | PDB | 9*8.29 | 71 | 49 | 296781
98 | Amnura 50MW |  | QRPP | 7*7.79 | 50 | 50 | 1139010
99 | Katakhali (Northern) |  | QRPP | 6*8.9 | 50 | 43 | 988368 | Engine problem
100 | Katakhali Peaking |  | PDB | 6*8.7 | 50 | 47 | 336874
| Sirajgonj Unit-1 225MW |  | NWPGCL | 1*150+1*75 | 210 | 0 | 0 | Under maint.
| Sirajgonj Unit-2 225MW |  | NWPGCL | 0 | 0 | 145 | 0 | FGMO
| Santahar Peaking |  | PDB | 6*8.7 | 50 | 37 | 371680
103 | Bogra (GBB) |  | RPP | 6*4 | 22 | 22 | 510240
104 | Bogra (EPL) |  | RPP | 5*3.3+5*2 | 10 | 10 | 229464
105 | Ullapara (Summit) |  | SIPP, REB | 4*2.90 | 11 | 11 | 164916
106 | Rajlanka 52 MW |  | IPP | 6*8.92 | 52 | 43 | 475200 | Engine problem
107 | Chapainawabganj-100 MW |  | PDB | 12*8.924 | 104 | 104 | 1186916
| Rajshahi Area Total |  |  |  | 903 | 604 | 5940720
| Barapukuria Unit-1 |  | PDB | 1*125 | 85 | 0 | 0 | Under maint.
109 | Barapukuria Unit-2 |  | PDB | 1*125 | 85 | 77 | 1846690
| Barapukuria Unit-3 |  | PDB |  |  | 270 | 6469600
| Rangpur GT |  | PDB | 1*20 | 20 | 16 | 116000
110 | Saidpur GT |  | PDB | 1*20 | 20 | 19 | 115000
| Rangpur Area Total |  |  |  | 210 | 382 | 8547290
| Total |  |  |  | 13147 | 9904 | 198010119
| Eastern Grid Total |  |  |  | 10130 | 7334 | 155460360
| Western Grid Total |  |  |  | 3017 | 2570 | 42549759
| National Grid Total |  |  |  | 13147 | 9904 | 198010119
*Data collected from respective power station over telephone.
Executive Engineer
Network Operation Division

## P3
MAXIMUM LOAD SERVED BY DIFFERENT GRID SUB-STATIONS
Date: | 2018-05-23 | [5 empty] | QF-LDC-09
(a) ENTIRE EASTERN GRID : |  |  | 6251 | MW | (b) ENTIRE WESTERN GRID : |  |  | 3099 | MW
i) Dhaka area |  |  | 3393 | MW | i) Khulna area |  |  | 1190 | MW
ii) Chittagong area |  |  | 1028 | MW | ii) Rajshahi area |  |  | 1048 | MW
iii) Comilla area |  |  | 836 | MW | iii) Barisal area |  |  | 243 | MW
iv) Mymensingh area |  |  | 607 | MW | iv) Rangpur area |  |  | 618 | MW
v) Sylhet area |  |  | 387 | MW
| SYSTEM TOTAL DEMAND ( a + b ) = |  |  | 9350 | MW
MAXIMUM LOAD SERVED BY DIFFERENT SUB-STATIONS
Sub-station | Load (MW) | Hour | Sub-station | Load (MW) | Hour | Sub-station | Load (MW) | Hour
Siddhirganj | 124 | 900 | Kishorganj | 85 | 1930 | Central s/s | 78 | 2200
Munsiganj | 96 | 2100 | Netrokona | 62 | 2000 | Noapara | 81 | 2100
Megnaghat | 40 | 1000 | Jamalpur | 85 | 300 | Jessore | 136 | 2100
Shyampur | 160 | 900 | Sherpur | 70 | 2200 | Jhenida | 86 | 2200
Bhulta | 168 | 800 | Srimongal | 36 | 1900 | Bottail | 114 | 2000
Madanganj | 51 | 100 | Shahjibazar | 93 | 2200 | G.K Project | 51 | 2200
Shitalakhya | 101 | 1000 | Fenchuganj | 49 | 1900 | Faridpur | 130 | 2100
Rahim steel | 6 | 800 | Kulawara | 35 | 1900 | Madaripur | 109 | 1930
Matuail | 92 | 1600 | Sylhet | 142 | 1900 | Gopalganj | 72 | 2100
Ghorasal | 65 | 2100 | Chatak | 22 | 2100 | Bagerhat | 77 | 2000
Narsingdi | 110 | 2100 | Sunamganj | 22 | 2100 | Mongla | 40 | 1000
Haripur (SBU) | 85 | 800 | Comilla (S) | 156 | 2200 | Satkhira | 83 | 2100
Ullon | 81 | 1930 | Comilla(N) | 89 | 1900 | Gallamari | 40 | 1000
Hasnabad | 172 | 2100 | Chandpur | 102 | 2100 | Magura | 46 | 2100
Magbazar | 97 | 1400 | Feni | 93 | 2200 | Chuadanga | 80 | 2200
Maniknagar | 82 | 1400 | Chowmuhani | 163 | 2100 | Barisal | 104 | 2000
Bangabhaban | 32 | 1000 | Ashuganj | 50 | 2100 | Patuakhali | 75 | 2200
Narinda | 70 | 1200 | Daudkandi | 94 | 2000 | Bhandaria | 40 | 1900
Dhanmondi | 127 | 1300 | B.Baria | 114 | 2100 | Ishurdi | 55 | 2100
Lalbag | 85 | 1200 | Madunaghat | 48 | 2100 | Ruppur Paromanobik | 1 | 100
Madartek | 45 | 2100 | Hathazari | 87 | 2100 | Natore | 107 | 2100
Mirpur | 93 | 2000 | Khulshi | 188 | 1600 | Bogra | 208 | 2100
Kalyanpur | 105 | 1930 | Halishahar | 134 | 1200 | Noagaon | 96 | 2100
Gulshan | 108 | 1400 | Baraulia | 152 | 1400 | Rajshahi | 141 | 2100
Uttara | 72 | 2000 | Sikalbaha | 35 | 2100 | C.Nawabganj | 66 | 2100
Kamrangirchar | 82 | 1100 | Dohazari | 88 | 2100 | Amnura | 35 | 2100
Savar | 136 | 2000 | Cox'sbazar | 88 | 2100 | Pabna | 101 | 300
Bhasantec | 123 | 2000 | Chandraghona | 34 | 2100 | Shahjadpur | 79 | 2100
Agargaon | 40 | 1930 | Kaptai | 4 | 2100 | Serajganj | 78 | 2100
Satmosjid | 81 | 2000 | A. Khaer Stl. | 8 | 600 | Niyamatpur | 49 | 2000
Tongi | 116 | 1930 | Bakulia | 104 | 1200 | Joypurhat | 45 | 2100
Kabirpur | 192 | 1200 | Julda | 21 | 100 | Rangpur | 113 | 2100
Basundhara | 110 | 1300 | TK chemical | 6 | 1200 | Lalmonirhat | 80 | 2100
Manikganj | 87 | 2100 | Modern Steel | 13 | 100 | Saidpur | 103 | 2100
Joydevpur | 201 | 1930 | Shahmirpur | 26 | 2100 | Purbasadipur | 92 | 2100
New Tongi | 105 | 1100 | Abul Khair 230 | 16 | 100 | Thakurgaon | 62 | 2100
Korda | 212 | 1500 | BSRM | 103 | 1200 | Palashbari | 87 | 2100
Tangail | 151 | 2100 | Khagrachhari | 15 | 2100 | Barapukuria | 45 | 2100
Mymensing | 184 | 2000 | Goalpara | 30 | 1600 | Panchagar | 36 | 2100
Sub Divisional Engineer |  |  | Executive Engineer |  |  | Superintendent Engineer
Network Operation Division |  |  | Network Operation Division |  |  | Load Despatch Circle
(1) Honbl. State Minister |  |  | (8) Executive Director (O & M) PGCB. |  |  | (18) C.E. Transmission (1 & 2) PGCB.
Ministry of Power,Energy & Mineral |  |  | (9) Member,Generation,PDB. |  |  | (19) S.E. System Protection,PGCB.
Resources, GOB. |  |  | (10) Member,Distribution,PDB. |  |  | (20) Director,Public Relation,PDB.
(2) Secy (Power Divn.)Ministry of |  |  | (11) Member,Transmission & |  |  | (21) Director Program, PDB.
Power,Energy & Mineral Resources. |  |  | System Operation,PDB. |  |  | (22) S.E. Consumer Affairs,PDB.
(3) Director General,Power cell |  |  | (12) Member,P&D,PDB. |  |  | (23) Director,Project Planning,PDB.
(4) Chairman,BERC |  |  | (13) C.E (P & D), PGCB. |  |  | (24) Director,System Planning,PDB.
(5) Chairman, BPDB. |  |  | (14) G.M. Commercial Operation |  |  | (25) Executive Eng.IMD.
(6) Managing Director, PGCB. |  |  | (15) C.E. Generation,PDB. |  |  | (26) Executive Eng. EMD.
(7) Member(Power & Industry) |  |  | (16) C.E, (P & D),PDB. |  |  | (27) NLDC
Planning Commission. |  |  | (17) C.E. System Operation,PGCB |  |  |  | Page 4 of 7

## Voltage
MAXIMUM & MINIMUM VOLTAGES OF DIFFERENT GRID SUB-STATIONS.
Date: | 2018-05-23
Sub-Station | Maxm | Hour | Minm | Hour | Sub-Station | Maxm | Hour | Minm | Hour
| Voltage |  | Voltage |  |  | Voltage |  | Voltage
400 KV | KV |  | KV |  |  | KV |  | KV
Bibiyana | 393 | 11:00 | 386 | 8:00 | Kaliakoir | 379 | 18:30 | 368 | 7:00
Bheramara | 412 | 7:00 | 397 | 19:30
230 KV | KV |  | KV |  | 230 KV | KV |  | KV
Ghorasal | 230 | 1:00 | 230 | 1:00 | Tongi | 225 | 5:00 | 218 | 15:00
Ishurdi | 234 | 18:30 | 225 | 22:00 | Comilla (N) | 235 | 18:30 | 227 | 10:00
Ashuganj | 238 | 19:00 | 233 | 15:00 | Hathazari | 220 | 11:00 | 209 | 15:00
Serajganj | 226 | 19:00 | 215 | 21:00 | Megnaghat | 232 | 18:30 | 225 | 14:00
Baghabari | 228 | 18:30 | 220 | 1:00 | Fenchuganj | 239 | 10:00 | 234 | 7:00
Barapukuria | 237 | 9:00 | 226 | 21:00 | Siddhirganj | 228 | 19:00 | 221 | 8:00
Bogra | 226 | 10:00 | 213 | 21:00 | Maniknagar | 226 | 19:00 | 220 | 9:00
Khulna South | 235 | 12:00 | 226 | 21:00 | Old Airport | 228 | 18:30 | 221 | 7:00
Rampura | 224 | 2:00 | 220 | 14:00 | Barisal | 240 | 12:00 | 231 | 17:00
Haripur | 225 | 19:00 | 220 | 8:00 | AKSML | 223 | 18:00 | 210 | 17:00
Hasnabad | 231 | 19:00 | 222 | 5:00 | BSRM | 226 | 18:30 | 215 | 8:00
Aminbazar | 229 | 18:30 | 222 | 13:00 | Bibiyana | 235 | 3:00 | 230 | 11:00
132 kV | KV |  | KV |  | 132 kV | KV |  | KV
Siddhirganj | 139 | 1900 | 133 | 700 | Madanhat | 133 | 2100 | 128 | 900
Munsiganj | 138 | 1830 | 134 | 400 | Hathazari | 131 | 1800 | 125 | 1500
Megnaghat | 135 | 1930 | 131 | 100 | Khulshi | 129 | 1830 | 123 | 800
Shyampur | 132 | 1830 | 126 | 700 | Halishahar | 132 | 300 | 125 | 800
Bhulta | 130 | 1900 | 125 | 1400 | Baraulia | 131 | 1830 | 122 | 1500
Madanganj | 137 | 1830 | 130 | 600 | Sikalbaha | 131 | 100 | 123 | 1400
Shitalakhya | 139 | 1900 | 132 | 700 | Dohazari | 127 | 100 | 122 | 800
Rahim steal | 137 | 1900 | 131 | 800 | Cox'sbazar | 125 | 1100 | 116 | 1500
Matuail | 137 | 1830 | 130 | 900 | Chandraghona | 133 | 1830 | 126 | 1500
Ghorasal | 138 | 1830 | 135 | 100 | Kaptai | 130 | 100 | 125 | 1300
Narsinghdi | 136 | 1900 | 126 | 900 | A. Khaer Stl. | 130 | 1830 | 125 | 1300
Haripur (SBU) | 137 | 1830 | 133 | 500 | Bakulia | 130 | 1830 | 122 | 900
Ullon | 136 | 100 | 132 | 1200 | Julda | 131 | 200 | 124 | 800
Hasnabad | 136 | 100 | 132 | 700 | TK Chemical | 134 | 1830 | 127 | 1500
Magbazar | 136 | 700 | 130 | 1200 | Modern Steel | 130 | 300 | 123 | 1400
Maniknagar | 138 | 1830 | 133 | 1200 | Shahmirpur | 130 | 1800 | 123 | 1500
Bangabhaban | 134 | 200 | 133 | 1200 | Khagrachhari | 130 | 1900 | 126 | 1000
Narinda | 136 | 100 | 133 | 1300 | Goalpara | 137 | 1000 | 133 | 1900
Dhanmondi | 138 | 1830 | 133 | 1200 | Central s/s | 137 | 1000 | 134 | 600
Lalbag | 134 | 200 | 128 | 1200 | Noapara | 136 | 1000 | 127 | 2100
Madartek | 136 | 100 | 131 | 1300 | Jessore | 131 | 1800 | 121 | 2100
Mirpur | 135 | 200 | 130 | 1500 | Jhenida | 132 | 1000 | 119 | 2100
Kalyanpur | 137 | 1900 | 130 | 800 | Bottail | 137 | 1830 | 129 | 2100
Gulshan | 137 | 200 | 131 | 1400 | G.K.Project | 142 | 1000 | 134 | 2100
Uttara | 133 | 100 | 128 | 1200 | Faridpur | 134 | 1000 | 127 | 1900
Kamrangirchar | 135 | 100 | 129 | 800 | Madaripur | 134 | 1000 | 126 | 1900
Savar | 134 | 1900 | 125 | 700 | Gopalganj | 136 | 700 | 124 | 1900
Bhasantec | 136 | 1830 | 127 | 1200 | Bagerhat | 134 | 1200 | 130 | 1400
Agargaon | 132 | 1830 | 127 | 1500 | Mongla | 133 | 1200 | 127 | 1500
Satmosjid | 131 | 100 | 127 | 800 | Satkhira | 135 | 900 | 129 | 2100
Tongi | 137 | 500 | 130 | 1500 | Gallamari | 137 | 1000 | 133 | 2100
Kabirpur | 136 | 1000 | 129 | 1830 | Magura | 131 | 1000 | 118 | 2100
Basundhara | 131 | 900 | 126 | 1500 | Chuadanga | 128 | 1000 | 110 | 2100
Manikganj | 138 | 1500 | 130 | 1000 | Barisal | 139 | 1200 | 134 | 1500
Joydevpur | 138 | 1830 | 132 | 900 | Patuakhali | 139 | 1200 | 134 | 1500
New Tongi | 138 | 400 | 130 | 1500 | Bhandaria | 135 | 1300 | 127 | 1900
Kodda | 137 | 1800 | 131 | 1500 | Ishurdi | 141 | 1830 | 135 | 2100
Tangail | 138 | 1100 | 126 | 2100 | Ruppur Paromanobik | 141 | 1830 | 136 | 300
Mymensing | 133 | 1100 | 113 | 2100 | Natore | 138 | 900 | 130 | 2100
Kishorganj | 135 | 1200 | 121 | 100 | Bogra | 135 | 1830 | 124 | 2100
Netrokona | 135 | 1200 | 113 | 2100 | Noagaon | 130 | 600 | 120 | 2100
Jamalpur | 135 | 1200 | 114 | 300 | Rajshahi | 137 | 1000 | 130 | 2100
Sherpur | 136 | 1200 | 114 | 300 | C.Nawabganj | 134 | 1830 | 126 | 700
Srimongal | 139 | 1900 | 133 | 700 | Amnura | 138 | 1100 | 130 | 1900
Shahjibazar | 138 | 1830 | 134 | 400 | Pabna | 136 | 1830 | 128 | 2100
Fenchuganj | 135 | 1930 | 131 | 100 | Shahjadpur | 140 | 900 | 135 | 2100
Khulawara | 132 | 1830 | 126 | 700 | Serajganj | 135 | 1830 | 127 | 2100
Sylhet | 130 | 1900 | 125 | 1400 | Niyamatpur | 130 | 1830 | 117 | 2100
Chatak | 137 | 1830 | 130 | 600 | Joypurhat | 132 | 1830 | 118 | 2100
Sunamganj | 139 | 1900 | 132 | 700 | Rangpur | 127 | 1000 | 113 | 2100
Comilla(s) | 132 | 1500 | 123 | 2100 | Lalmonirhat | 125 | 1000 | 104 | 2100
Comilla(n) | 138 | 1700 | 134 | 600 | Saidpur | 126 | 600 | 108 | 2100
Chandpur | 131 | 1700 | 127 | 2100 | Purbasadipur | 131 | 1200 | 115 | 2100
Feni | 123 | 2300 | 121 | 2100 | Thakurgaon | 128 | 1000 | 109 | 2100
Chowmuhani | 128 | 100 | 123 | 900 | Palashbari | 127 | 900 | 115 | 2100
Ashuganj | 139 | 1200 | 131 | 100 | Barapukuria | 137 | 900 | 126 | 2100
Daudkandi | 135 | 2000 | 128 | 700 | Panchagar | 126 | 1100 | 103 | 2000
B.Baria | 138 | 100 | 131 | 2000
Sub Assistant Engineer | [5 empty] | Sub Divisional Engineer
Network Operation Division | [5 empty] | Network Operation Division
Page 7 of 7

## L-Curve
Date | 2018-05-23
.
TIME | E-W INT.(Export) | EAST GRID | WEST GRID | TOTAL |  |  | DAILY LOAD CURVE
0:00 | 520 | 6489 | 2478 | 8967 |  |  |  | QF-LDC-12
0:30 | 580 | 6503.5 | 2391.5 | 8895 | Date: | 2018-05-23
1:00 | 640 | 6518 | 2305 | 8823
1:30 | 670 | 6512 | 2255 | 8767
2:00 | 700 | 6506 | 2205 | 8711
2:30 | 720 | 6614 | 2216 | 8830 | [5 empty] | Gen. at Eve. Peak | 9904 | 9904 MW (21:00 )
3:00 | 740 | 6722 | 2227 | 8949 | [6 empty] | 21:00
3:30 | 690 | 6582 | 2156 | 8738 | [5 empty] | Gen. at Day Peak | 7694.9 | 7694.9 MW (09:00 )
4:00 | 640 | 6442 | 2085 | 8527 | [6 empty] | 9:00
4:30 | 620 | 6136.5 | 1974.5 | 8111 | [5 empty] | Highest Generation | 9904
5:00 | 600 | 5831 | 1864 | 7695 | [6 empty] | 21:00
5:30 | 560 | 5590.55 | 1799 | 7389.55
6:00 | 520 | 5350.1 | 1734 | 7084.1
6:30 | 460 | 5336.7 | 1736.5 | 7073.2
7:00 | 400 | 5323.3 | 1739 | 7062.3
7:30 | 370 | 5548.9 | 1754 | 7302.9
8:00 | 340 | 5774.5 | 1769 | 7543.5
8:30 | 330 | 5887.2 | 1732 | 7619.2
9:00 | 320 | 5999.9 | 1695 | 7694.9
9:30 | 330 | 5893.05 | 1711 | 7604.05
10:00 | 340 | 5786.2 | 1727 | 7513.2
10:30 | 350 | 5735.1 | 1722.5 | 7457.6
11:00 | 360 | 5684 | 1718 | 7402
11:30 | 345 | 5680.6 | 1729.5 | 7410.1
12:00 | 330 | 5677.2 | 1741 | 7418.2
12:30 | 360 | 5735.75 | 1735 | 7470.75
13:00 | 390 | 5794.3 | 1729 | 7523.3
13:30 | 400 | 5894.8 | 1701 | 7595.8
14:00 | 410 | 5995.3 | 1673 | 7668.3
14:30 | 435 | 5993.3 | 1683 | 7676.3
15:00 | 460 | 5991.3 | 1693 | 7684.3
15:30 | 450 | 5999.25 | 1715.5 | 7714.75
16:00 | 440 | 6007.2 | 1738 | 7745.2
16:30 | 440 | 5956.65 | 1742.5 | 7699.15
17:00 | 440 | 5906.1 | 1747 | 7653.1
17:30 | 465 | 5964.05 | 1840 | 7804.05
18:00 | 490 | 6022 | 1933 | 7955
18:30 | 520 | 6211.5 | 2107 | 8318.5
19:00 | 550 | 6401 | 2281 | 8682
19:30 | 560 | 7191 | 2368 | 9559
20:00 | 560 | 7107 | 2478 | 9585 |  |  |  | Executive Engineer
20:30 | 670 | 7220.5 | 2524 | 9744.5 |  |  |  | Network Operation Division
21:00 | 780 | 7334 | 2570 | 9904
21:30 | 760 | 7313 | 2556 | 9869
22:00 | 740 | 7292 | 2542 | 9834 |  |  |  |  | Page 6 of 7
22:30 | 670 | 7065 | 2527 | 9592
23:00 | 600 | 6838 | 2512 | 9350
23:30 | 560 | 6663.5 | 2495 | 9158.5
24:00 | 520 | 6489 | 2478 | 8967
9904 MW (21:00 )
7694.9 MW (09:00 )

## En-Curve
DAILY ENERGY CURVE
Date | 2018-05-23 |  | Energy | 202198501
[10 empty] | 2018-05-23 | [5 empty] | QF-LDC-11
TIME | GAS | HVDC | P.GEN(GAS). | P.GEN(OIL). | COAL | HYDRO | OIL | SHORTAGE | TRIPURA
0:00 | 3333 | 476 | 1553 | 1791 | 346 | 103 | 1237 | 0 | 128
0:30 | 3374 | 482 | 1539.5 | 1783.5 | 341 | 99 | 1138 | 0 | 138 | Date: | 2018-05-23
1:00 | 3415 | 488 | 1526 | 1776 | 336 | 95 | 1039 | 0 | 148
1:30 | 3424.5 | 488 | 1543.5 | 1702.5 | 336 | 95 | 1030.5 | 0 | 147 | [7 empty] | Total Energy | 202.1985 | Total Energy Gen 202.199 MKWHr Energy Not Served 0.000 MKWHr Energy Requirement 202.199 MKWHr
2:00 | 3434 | 488 | 1561 | 1629 | 336 | 95 | 1022 | 0 | 146 | [7 empty] | Energy not Served | 0
2:30 | 3442.5 | 488.5 | 1660 | 1634.5 | 336 | 96 | 1024.5 | 0 | 148 | [7 empty] | Energy Requirement | 202.1985
3:00 | 3451 | 489 | 1759 | 1640 | 336 | 97 | 1027 | 0 | 150
3:30 | 3484.5 | 488.5 | 1763.5 | 1507.5 | 336.5 | 97 | 920.5 | 0 | 140 | [6 empty] | Shortage
4:00 | 3518 | 488 | 1768 | 1375 | 337 | 97 | 814 | 0 | 130
4:30 | 3485.5 | 488.5 | 1751.5 | 1093 | 337 | 97.5 | 720 | 0 | 138
5:00 | 3453 | 489 | 1735 | 811 | 337 | 98 | 626 | 0 | 146
5:30 | 3417 | 489 | 1618 | 701.5 | 337 | 99.5 | 600.5 | 0 | 127
6:00 | 3381 | 489 | 1501 | 592 | 337 | 101 | 575 | 0 | 108
6:30 | 3375.5 | 489 | 1483 | 590 | 337 | 101 | 587.5 | 0 | 110 |  |  |  |  | Coal
7:00 | 3370 | 489 | 1465 | 588 | 337 | 101 | 600 | 0 | 112
7:30 | 3415 | 488.5 | 1565 | 660.5 | 336.5 | 100.5 | 620.5 | 0 | 116 |  |  |  | Oil |  |  |  | ,
8:00 | 3460 | 488 | 1665 | 733 | 336 | 100 | 641 | 0 | 120
8:30 | 3350.5 | 486.5 | 1687.5 | 866 | 336 | 100 | 668 | 0 | 124
9:00 | 3241 | 485 | 1710 | 999 | 336 | 100 | 695 | 0 | 128
9:30 | 3076.5 | 480.5 | 1645.5 | 1146 | 337 | 100 | 689 | 0 | 129
10:00 | 2912 | 476 | 1581 | 1293 | 338 | 100 | 683 | 0 | 130
10:30 | 2889 | 476 | 1601 | 1252.5 | 337.5 | 99.5 | 671 | 0 | 131
11:00 | 2866 | 476 | 1621 | 1212 | 337 | 99 | 659 | 0 | 132
11:30 | 2884.5 | 476 | 1632.5 | 1207.5 | 337 | 98.5 | 661 | 0 | 113
12:00 | 2903 | 476 | 1644 | 1203 | 337 | 98 | 663 | 0 | 94
12:30 | 2923.5 | 476 | 1668.5 | 1207 | 337 | 97.5 | 665 | 0 | 96
13:00 | 2944 | 476 | 1693 | 1211 | 337 | 97 | 667 | 0 | 98
13:30 | 2944 | 476 | 1693 | 1211 | 337 | 97 | 667 | 0 | 98
14:00 | 2944 | 476 | 1693 | 1211 | 337 | 97 | 667 | 0 | 98
14:30 | 3090.5 | 475.5 | 1647.5 | 1188.5 | 350 | 98 | 647.5 | 0 | 106
15:00 | 3237 | 475 | 1602 | 1166 | 363 | 99 | 628 | 0 | 114
15:30 | 3222 | 475.5 | 1548 | 1263 | 365.5 | 85.5 | 652 | 0 | 103
16:00 | 3207 | 476 | 1494 | 1360 | 368 | 72 | 676 | 0 | 92
16:30 | 3151 | 476 | 1444 | 1412 | 364.5 | 73 | 678.5 | 0 | 100
17:00 | 3095 | 476 | 1394 | 1464 | 361 | 74 | 681 | 0 | 108
17:30 | 3050.5 | 475.5 | 1401 | 1531.5 | 361 | 74 | 802.5 | 0 | 108
18:00 | 3006 | 475 | 1408 | 1599 | 361 | 74 | 924 | 0 | 108
18:30 | 3012 | 475.5 | 1452 | 1752 | 348.5 | 91.5 | 1070 | 0 | 117
19:00 | 3018 | 476 | 1496 | 1905 | 336 | 109 | 1216 | 0 | 126
19:30 | 3366 | 476 | 1766 | 2124 | 336 | 111 | 1254 | 0 | 126
20:00 | 3389 | 476 | 1672 | 2150 | 336 | 111 | 1321 | 0 | 130
20:30 | 3451.5 | 475.5 | 1678.5 | 2187 | 341.5 | 111 | 1358.5 | 0 | 141
21:00 | 3514 | 475 | 1685 | 2224 | 347 | 111 | 1396 | 0 | 152
21:30 | 3500.5 | 475.5 | 1680.5 | 2225.5 | 346.5 | 110.5 | 1376 | 0 | 154
22:00 | 3487 | 476 | 1676 | 2227 | 346 | 110 | 1356 | 0 | 156
22:30 | 3409.5 | 476 | 1645.5 | 2140.5 | 346 | 106.5 | 1315 | 0 | 153
23:00 | 3332 | 476 | 1615 | 2054 | 346 | 103 | 1274 | 0 | 150
23:30 | 3332.5 | 476 | 1584 | 1922.5 | 346 | 103 | 1255.5 | 0 | 139 | Max Temp. in Dhaka |  | 29.4° C
24:00 | 3333 | 476 | 1553 | 1791 | 346 | 103 | 1237 | 0 | 128
Executive Engineer
Network Operation Division
Page 5 of 7
GAS
Oil
HVDC
COAL
HYDRO
Total Energy Gen 202.199 MKWHr Energy Not Served 0.000 MKWHr Energy Requirement 202.199 MKWHr
Note on W13: Author:

## Generation
2018-05-23
Si No | Unit | 1:00 | 2:00 | 3:00 | 4:00 | 5:00 | 6:00 | 7:00 | 8:00 | 9:00 | 10:00 | 11:00 | 12:00 | 13:00 | 14:00 | 15:00 | 16:00 | 17:00 | 18:00 | 18:30 | 19:00 | 19:30 | 20:00 | 21:00 | 22:00 | 23:00 | 24:00 | KWH
1 | Kaptai Unit-1, 2 & 3 | 67 | 67 | 69 | 69 | 69 | 71 | 71 | 71 | 71 | 71 | 70 | 69 | 69 | 69 | 69 | 72 | 74 | 74 |  | 74 | 76 | 76 | 76 | 75 | 69 | 69 | 1551167
2 | Kaptai Unit-4 & 5 | 28 | 28 | 28 | 28 | 29 | 30 | 30 | 29 | 29 | 29 | 29 | 29 | 28 | 30 | 30 | 0 |  |  |  | 35 | 35 | 35 | 35 | 35 | 34 | 34 | 628500
3 | Chittagong ST-1 (Raozan)
4 | Chittgong ST-2 (Raozan)
5 | Raozan 25 MW (RPCL) | 25 | 25 | 25 | 0 |  |  |  |  | 0 | 25 | 25 | 25 | 25 | 25 | 25 | 25 | 25 | 25 |  | 25 | 25 | 25 | 25 | 26 | 26 | 26 | 472140
6 | Sikalbaha 225MW (Gas)
7 | Sikalbaha 225MW (Oil) | 195 | 195 | 195 | 205 | 194 | 194 | 209 | 196 | 195 | 190 | 189 | 192 | 191 | 198 | 202 | 201 | 202 | 201 |  | 197 | 202 | 215 | 214 | 201 | 201 | 203 | 4708643
8 | Sikalbaha ST 60MW
9 | Sikalbaha GT 150MW (Gas)
10 | Sikalbaha GT 150MW (Oil) | 75 | 75 | 75 | 75 | 75 | 75 | 75 | 75 | 100 | 50 | 50 | 50 | 50 | 50 | 0 | 50 | 50 | 50 |  | 40 | 80 | 80 | 100 | 100 | 80 | 50 | 1570950
| Dohazari Peaking | 50 | 50 | 50 | 17 | 0 | [12 empty] | 27 |  | 49 | 49 | 48 | 50 | 50 | 45 | 50 | 500113
12 | Hathazari peaking | 74 | 74 | 74 | 8 | 0 | [12 empty] | 85 |  | 84 | 84 | 84 | 84 | 84 | 84 | 84 | 757488
| Daudkandi 200 MW | [17 empty] | 0 |  | 10 | 10 | 10 | 11 | 0 |  |  | 38400
14 | Daudkandi Peaking 52MW | [17 empty] | 0 |  | 25 | 50 | 50 | 50 | 50 | 0 |  | 153520
15 | Siddhirgonj ST 210MW
16 | Siddhirgonj GT Unit-1& 2
17 | Siddhirganj CCPP-335 MW | 150 | 150 | 170 | 170 | 170 | 170 | 175 | 175 | 110 | 110 | 110 | 110 | 110 | 110 | 110 | 110 | 110 | 110 |  | 108 | 170 | 170 | 170 | 170 | 170 | 175 | 3557056
18 | Summit Gazipur-2 | 240 | 240 | 240 | 240 | 200 | 200 | 200 | 208 | 200 | 152 | 97 | 97 | 97 | 97 | 95 | 95 | 95 | 95 |  | 100 | 140 | 136 | 150 | 150 | 148 | 150 | 9392713
19 | Ashuganj 195MW Modular | 78 | 78 | 78 | 78 | 78 | 78 | 78 | 78 | 78 | 78 | 78 | 78 | 78 | 78 | 78 | 78 | 78 | 78 |  | 78 | 78 | 78 | 78 | 78 | 78 | 78 | 1906909
20 | Ghorasal ST: Unit-1,2 | 37 | 37 | 37 | 37 | 37 | 37 | 37 | 37 | 37 | 37 | 37 | 37 | 37 | 37 | 37 | 37 | 37 | 37 |  | 37 | 37 | 37 | 37 | 37 | 37 | 37 | 802000
21 | Ghorasal ST: Unit-3 | 120 | 120 | 120 | 120 | 120 | 120 | 130 | 130 | 130 | 130 | 130 | 130 | 130 | 130 | 130 | 130 | 130 | 130 |  | 130 | 130 | 130 | 130 | 130 | 130 | 130 | 3031875
22 | Ghorasal ST: Unit-4
23 | Ghorasal ST: Unit-5 | 120 | 120 | 120 | 120 | 120 | 120 | 120 | 110 | 110 | 110 | 110 | 110 | 110 | 110 | 110 | 110 | 110 | 110 |  | 110 | 110 | 110 | 110 | 110 | 110 | 110 | 2595600
24
25 | Ghorasal ST: Unit-7 | 365 | 365 | 365 | 365 | 365 | 365 | 300 | 367 | 367 | 160 | 185 | 185 | 185 | 184 | 184 | 184 | 184 | 180 |  | 145 | 176 | 177 | 176 | 177 | 178 | 178 | 6033218
26
27 | Ashuganj ST: Unit-2
28 | Ashuganj ST: Unit- 3
29 | Ashuganj ST: Unit- 4 | 100 | 100 | 100 | 100 | 100 | 100 | 100 | 100 | 100 | 100 | 100 | 100 | 100 | 100 | 120 | 120 | 120 | 120 |  | 100 | 100 | 150 | 150 | 150 | 100 | 100 | 2582595
30 | Ashuganj ST: Unit- 5 | 100 | 100 | 100 | 100 | 100 | 100 | 100 | 100 | 100 | 100 | 100 | 100 | 100 | 100 | 135 | 135 | 135 | 135 |  | 135 | 135 | 135 | 135 | 127 | 110 | 110 | 2694842
31 | Ashuganj GT-2
32 | Ashuganj Engines TSK | 42 | 40 | 40 | 40 | 40 | 40 | 40 | 40 | 38 | 38 | 40 | 42 | 42 | 42 | 42 | 42 | 42 | 42 |  | 42 | 42 | 42 | 42 | 42 | 41 | 42 | 939024
33 | Ashuganj CCPP 225 MW | 130 | 132 | 132 | 132 | 132 | 132 | 141 | 130 | 130 | 130 | 114 | 122 | 121 | 95 | 21 | 35 | 35 | 40 |  | 40 | 73 | 96 | 171 | 177 | 182 | 183 | 2769000
34 | Ashuganj CCPP(South) | 270 | 280 | 280 | 280 | 280 | 250 | 250 | 280 | 250 | 250 | 200 | 200 | 200 | 360 | 360 | 300 | 270 | 250 |  | 250 | 300 | 300 | 305 | 300 | 260 | 240 | 6533750
| Ashuganj CCPP(North) | 280 | 280 | 270 | 300 | 270 | 274 | 305 | 270 | 270 | 270 | 270 | 290 | 285 | 315 | 300 | 290 | 260 | 250 |  | 260 | 310 | 300 | 305 | 300 | 250 | 250 | 7156800
35 | Ashuganj (Precision) 55MW
36 | Chandpur CCPP | 154 | 154 | 154 | 154 | 154 | 154 | 154 | 154 | 154 | 154 | 154 | 154 | 154 | 153 | 153 | 154 | 153 | 154 |  | 154 | 154 | 153 | 154 | 154 | 154 | 154 | 3462997
37 | Tongi GT
38 | Haripur GT: Unit-1, 2
39 | Haripur 412 MW CCPP | 290 | 300 | 310 | 320 | 325 | 315 | 310 | 325 | 320 | 280 | 250 | 250 | 295 | 310 | 379 | 420 | 360 | 320 |  | 300 | 397 | 350 | 379 | 375 | 378 | 390 | 8015870
40 | Meghnaghat CCPP 450MW | 330 | 340 | 340 | 340 | 340 | 320 | 320 | 360 | 360 | 320 | 360 | 360 | 360 | 340 | 320 | 300 | 280 | 280 |  | 300 | 300 | 280 | 280 | 280 | 300 | 300 | 7415438
41 | Haripur Power CCPP 360MW | 222 | 232 | 262 | 263 | 268 | 271 | 271 | 271 | 260 | 267 | 261 | 251 | 246 | 241 | 221 | 216 | 206 | 206 |  | 206 | 211 | 211 | 180 | 180 | 180 | 180 | 5599000
42 | Mymensingh RPCL 210MW | 51 | 51 | 51 | 51 | 51 | 51 | 50 | 52 | 52 | 52 | 50 | 52 | 52 | 52 | 51 | 51 | 45 | 44 |  | 46 | 51 | 51 | 51 | 51 | 51 | 51 | 1163280
43 | Haripur NEPC 110MW | [14 empty] | 13 | 13 | 13 | 26 |  | 52 | 55 | 55 | 55 | 55 | 55 | 55 | 331800
44 | Fenchugonj CCPP-1 | 60 | 60 | 60 | 60 | 60 | 60 | 60 | 60 | 60 | 60 | 60 | 60 | 60 | 60 | 60 | 60 | 60 | 60 |  | 60 | 60 | 60 | 60 | 60 | 60 | 60 | 1360000
45 | Fenchugonj CCPP-2 | 75 | 75 | 75 | 75 | 75 | 75 | 75 | 74 | 74 | 74 | 74 | 74 | 73 | 74 | 74 | 61 | 61 | 62 |  | 63 | 63 | 63 | 63 | 63 | 63 | 62 | 1694892
46 | Shajibazar 330 MW | 257 | 257 | 258 | 258 | 250 | 256 | 270 | 266 | 265 | 267 | 263 | 271 | 264 | 274 | 270 | 270 | 265 | 265 |  | 270 | 268 | 265 | 271 | 265 | 262 | 273 | 6015807
47 | Shahjibazar GT: Unit- 8, 9 | 64 | 64 | 64 | 64 | 64 | 64 | 62 | 59 | 55 | 40 | 61 | 59 | 60 | 64 | 63 | 64 | 63 | 43 |  | 65 | 64 | 61 | 64 | 54 | 62 | 64 | 1448000
48 | Shahjibazar 86MW | 60 | 60 | 86 | 86 | 86 | 20 | 20 | 50 | 84 | 83 | 83 | 84 | 86 | 86 | 86 | 50 | 50 | 50 |  | 86 | 86 | 86 | 86 | 86 | 86 | 86 | 1769280
49 | Shahjibazar (EPL) 50MW | 20 | 20 | 50 | 50 | 50 | 50 | 49 | 49 | 49 | 48 | 47 | 47 | 48 | 49 | 50 | 50 | 50 | 20 |  | 20 | 44 | 49 | 50 | 50 | 50 | 50 | 1085400
50 | Sylhet GT 150 MW | 98 | 98 | 98 | 128 | 120 | 120 | 114 | 128 | 130 | 70 | 70 | 70 | 70 | 100 | 120 | 80 | 80 | 80 |  | 120 | 130 | 127 | 128 | 127 | 126 | 108 | 2555160
51 | Sylhet GT 20 MW
52 | Sylhet (EPL) 50MW | 20 | 20 | 20 | 45 | 45 | 12 | 12 | 44 | 45 | 44 | 40 | 41 | 42 | 43 | 44 | 44 | 44 | 44 |  | 43 | 44 | 43 | 45 | 44 | 45 | 46 | 941740
53 | Sylhet (Desh) 10MW | 8 | 8 | 8 | 8 | 8 | 8 | 8 | 8 | 8 | 8 | 8 | 7 | 8 | 8 | 8 | 8 | 8 | 8 |  | 8 | 8 | 8 | 8 | 8 | 8 | 8 | 198360
54 | Hobiganj 11MW | 11 | 11 | 8 | 8 | 8 | 8 | 8 | 8 | 0 | 5 | 8 | 8 | 2 | 2 | 2 | 2 | 2 | 5 |  | 5 | 5 | 5 | 5 | 11 | 11 | 11 | 144144
55 | Fenchugonj (Barakatullah) 51MW | 50 | 50 | 50 | 47 | 47 | 47 | 47 | 47 | 47 | 47 | 47 | 50 | 50 | 50 | 47 | 50 | 33 | 33 |  | 36 | 53 | 53 | 53 | 53 | 53 | 53 | 1150800
56 | Shahjahanulla 25 MW | 23 | 23 | 23 | 23 | 23 | 15 | 15 | 15 | 23 | 23 | 23 | 23 | 23 | 23 | 23 | 21 | 23 | 23 |  | 23 | 23 | 23 | 23 | 23 | 23 | 23 | 525792
57 | Summit Bibiana- 2 | 300 | 310 | 320 | 305 | 300 | 300 | 310 | 290 | 285 | 260 | 265 | 280 | 315 | 285 | 290 | 300 | 300 | 280 |  | 230 | 320 | 290 | 300 | 300 | 280 | 290 | 7508100
58 | Southern 55MW | 36 | 36 | 36 | 36 | 17 | 0 |  | 17 | 17 | 17 | 17 | 17 | 17 | 17 | 17 | 0 | 0 | 17 |  | 17 | 36 | 36 | 36 | 36 | 36 | 36 | 551000
59 | Sikalbaha (Energis) | 51 | 51 | 51 | 24 | 24 | 8 | 8 | 8 | 8 | 20 | 51 | 51 | 51 | 51 | 51 | 51 | 51 | 51 |  | 51 | 51 | 51 | 51 | 51 | 51 | 51 | 965760
60 | Barabkunda (Regent) | 19 | 19 | 19 | 16 | 16 | 16 | 16 | 16 | 16 | 16 | 16 | 16 | 16 | 16 | 17 | 18 | 18 | 18 |  | 18 | 18 | 18 | 18 | 19 | 19 | 19 | 416688
61 | Narshingdi (Doreen) | 19 | 19 | 19 | 19 | 19 | 19 | 19 | 19 | 19 | 19 | 0 | 0 |  | 19 | 19 | 19 | 19 | 19 |  | 19 | 19 | 19 | 19 | 19 | 19 | 19 | 385776
62 | Tangail (Doreen) 22MW | 22 | 22 | 22 | 22 | 22 | 22 | 22 | 22 | 22 | 22 | 22 | 22 | 22 | 22 | 22 | 22 | 22 | 22 |  | 22 | 22 | 22 | 22 | 22 | 22 | 22 | 524376
63 | Tripura | 148 | 146 | 150 | 130 | 146 | 108 | 112 | 120 | 128 | 130 | 132 | 94 | 98 | 122 | 114 | 92 | 108 | 108 |  | 126 | 126 | 130 | 152 | 156 | 150 | 128 | 2977920
64 | Malancha, Ctg. EPZ (United) | 20 | 25 | 30 | 33 | 37 | 12 | 10 | 3 | 2 | 2 | 2 | 2 | 2 | 2 | 2 | 2 | 2 | 8 |  | 8 | 8 | 6 | 15 | 15 | 17 | 17 | 250080
65 | Feni (Doreen) 22MW | 19 | 19 | 19 | 19 | 19 | 19 | 19 | 19 | 19 | 16 | 16 | 16 | 16 | 19 | 19 | 19 | 19 | 19 |  | 19 | 19 | 19 | 19 | 19 | 19 | 19 | 440460
66 | Feni, Mohipal (Doreen) | 11 | 11 | 11 | 11 | 11 | 11 | 11 | 11 | 11 | 11 | 8 | 8 | 5 | 5 | 0 | 0 |  | 0 |  | 11 | 11 | 11 | 11 | 11 | 11 | 11 | 197820
67 | Jangalia (Summit) 33MW | 33 | 33 | 33 | 33 | 8 | 8 | 8 | 8 | 10 | 33 | 33 | 33 | 33 | 33 | 33 | 33 | 33 | 33 |  | 33 | 33 | 33 | 33 | 33 | 25 | 33 | 641500
68 | Summit Comilla 25MW | 22 | 22 | 22 | 22 | 22 | 22 | 22 | 16 | 16 | 22 | 16 | 15 | 12 | 12 | 12 | 12 | 16 | 16 |  | 22 | 22 | 22 | 22 | 22 | 22 | 22 | 474460
69 | Summit Ashulia | 25 | 25 | 25 | 25 | 25 | 25 | 25 | 25 | 25 | 25 | 25 | 25 | 25 | 25 | 25 | 25 | 25 | 25 |  | 25 | 25 | 25 | 25 | 25 | 25 | 25 | 600000
70 | Summit Madhabdi | 32 | 32 | 32 | 32 | 32 | 32 | 33 | 32 | 32 | 32 | 30 | 30 | 26 | 33 | 32 | 32 | 32 | 32 |  | 18 | 18 | 33 | 33 | 33 | 33 | 33 | 736020
71 | Summit Maona | 33 | 33 | 33 | 33 | 33 | 33 | 33 | 33 | 33 | 33 | 33 | 33 | 33 | 0 | 33 | 33 | 33 | 33 |  | 33 | 33 | 33 | 33 | 33 | 33 | 33 | 786300
72 | Summit Narayanganj | 33 | 33 | 33 | 33 | 33 | 33 | 33 | 33 | 33 | 33 | 33 | 33 | 33 | 33 | 33 | 33 | 33 | 33 |  | 33 | 33 | 33 | 33 | 33 | 33 | 33 | 835000
73 | Ghorashal (Regent) | [17 empty] | 24 |  | 45 | 85 | 34 | 35 | 35 | 33 | 0 | 203863
74 | Ghorashal 45MW
75 | Ghorashal 100MW
76 | Siddhirganj (Desh) | [15 empty] | 3 | 17 | 20 |  | 35 | 35 | 35 | 35 | 35 | 0 |  | 192000
77 | Siddhirganj (Dutch Bangla) | 50 | 50 | 50 | 50 | 7 | 7 | 7 | 7 | 7 | 25 | 30 | 30 | 30 | 30 | 50 | 50 | 50 | 50 |  | 50 | 50 | 55 | 78 | 78 | 81 | 81 | 1152960
78 | Gazipur (RPCL) | 42 | 51 | 51 | 8 | 8 | 8 | 8 | 8 | 10 | 42 | 52 | 51 | 51 | 52 | 52 | 52 | 52 | 52 |  | 52 | 52 | 52 | 52 | 52 | 52 | 52 | 998208
79 | Kodda 150MW | 115 | 115 | 115 | 84 | 16 | 16 | 16 | 70 | 100 | 133 | 100 | 100 | 100 | 100 | 100 | 100 | 100 | 115 |  | 149 | 149 | 149 | 149 | 149 | 149 | 149 | 2532000
80 | Jamalpur 95MW | 95 | 95 | 95 | 95 | 48 | 8 | 8 | 45 | 90 | 95 | 64 | 40 | 40 | 40 | 40 | 40 | 40 | 95 |  | 95 | 95 | 95 | 95 | 95 | 95 | 95 | 1727798
81 | Lakdhanvi 52 MW | 8 | 0 | [15 empty] | 1 |  | 18 | 25 | 25 | 25 | 25 | 25 | 25 | 160066
82 | Madanganj 102MW | 50 | 48 | 48 | 48 | 15 | 15 | 15 | 15 | 15 | 30 | 48 | 48 | 48 | 48 | 48 | 64 | 50 | 50 |  | 55 | 98 | 70 | 100 | 100 | 97 | 97 | 1308672
83 | Pagla (DPA ) | 21 | 21 | 21 | 10 | 10 | 10 | 10 | 30 | 30 | 0 | 0 |  |  | 0 | 10 | 10 | 10 | 10 |  | 10 | 10 | 10 | 10 | 10 | 10 | 10 | 263400
84 | B.Baria (Aggreko) 85MW | 52 | 52 | 85 | 85 | 85 | 20 | 20 | 85 | 85 | 85 | 85 | 85 | 85 | 85 | 85 | 85 | 60 | 60 |  | 86 | 85 | 86 | 86 | 85 | 86 | 85 | 1816158
85 | Keraniganj (Powerpac) 100MW | 60 | 60 | 60 | 10 | 10 | 10 | 10 | 10 | 60 | 60 | 30 | 30 | 30 | 30 | 30 | 10 | 10 | 10 |  | 10 | 10 | 10 | 10 | 10 | 10 | 50 | 746274
86 | Meghnaghat CCPP(Summit)
87 | Meghnaghat (IEL) | 75 | 50 | 50 | 40 | 7 | 7 | 7 | 7 | 10 | 62 | 65 | 65 | 65 | 40 | 32 | 32 | 32 | 32 |  | 49 | 65 | 65 | 75 | 101 | 101 | 100 | 1226880
88 | Ghorashal 78MW (MAX) | [17 empty] | 25 |  | 40 | 40 | 40 | 35 | 35 | 35 | 0 | 238336
89
90 | Ashuganj (United) 53MW | 10 | 10 | 10 | 10 | 10 | 10 | 10 | 10 | 10 | 10 | 10 | 10 | 10 | 10 | 10 | 10 | 10 | 10 |  | 10 | 10 | 10 | 10 | 10 | 10 | 10 | 240000
91 | Juldah (Acorn) | 92 | 92 | 92 | 92 | 92 | 92 | 92 | 92 | 92 | 92 | 92 | 92 | 92 | 92 | 92 | 92 | 92 | 92 |  | 92 | 92 | 92 | 92 | 92 | 92 | 92 | 2119680
92 | Fenchuganj (EPL) 44MW | 50 | 50 | 50 | 50 | 50 | 50 | 10 | 17 | 44 | 47 | 50 | 50 | 50 | 50 | 50 | 50 | 25 | 25 |  | 37 | 50 | 50 | 50 | 50 | 50 | 50 | 1055000
93 | Ashuganj (Midland) 51MW | 51 | 51 | 51 | 51 | 51 | 51 | 51 | 42 | 42 | 42 | 42 | 51 | 51 | 51 | 51 | 51 | 51 | 51 |  | 51 | 51 | 51 | 51 | 45 | 45 | 45 | 1102302
94 | Gagnagar (Orion) | 64 | 64 | 64 | 7 | 7 | 7 | 7 | 24 | 40 | 58 | 58 | 58 | 58 | 30 | 30 | 15 | 15 | 15 |  | 7 | 7 | 7 | 7 | 7 | 7 | 24 | 773712
95 | Patenga 50MW | 40 | 40 | 40 | 39 | 33 | 6 | 6 | 6 | 6 | 20 | 38 | 36 | 31 | 32 | 31 | 31 | 32 | 32 |  | 32 | 32 | 32 | 32 | 32 | 32 | 32 | 699840
96 | Chittagong ECPV 108 MW | 97 | 90 | 90 | 90 | 52 | 16 | 12 | 40 | 70 | 77 | 77 | 77 | 86 | 90 | 90 | 90 | 90 | 90 |  | 91 | 91 | 91 | 91 | 97 | 98 | 98 | 1882560
97 | Katpotti 51 MW | 18 | 6 | 6 | 6 | 6 | 6 | 6 | 6 | 6 | 12 | 18 | 18 | 18 | 18 | 29 | 41 | 18 | 18 |  | 18 | 18 | 18 | 18 | 18 | 18 | 18 | 428208
98 | Bosila 108MW | 101 | 101 | 101 | 101 | 8 | 8 | 8 | 8 | 54 | 101 | 101 | 102 | 102 | 102 | 102 | 78 | 60 | 60 |  | 102 | 102 | 102 | 102 | 102 | 102 | 102 | 1891200
99 | Madanganj-55 MW | 55 | 54 | 49 | 55 | 15 | 15 | 15 | 15 | 30 | 42 | 42 | 42 | 42 | 42 | 42 | 42 | 55 | 55 |  | 55 | 55 | 55 | 15 | 15 | 0 |  | 927533
100 | Northern 55 MW | 56 | 37 | 37 | 37 | 18 | 0 |  | 18 | 33 | 36 | 36 | 36 | 36 | 37 | 37 | 37 | 37 | 37 |  | 55 | 55 | 55 | 55 | 55 | 56 | 56 | 900636
101 | Kushiara 109 MW | 100 | 100 | 163 | 163 | 130 | 100 | 100 | 163 | 163 | 100 | 100 | 100 | 140 | 163 | 163 | 100 | 100 | 100 |  | 100 | 163 | 163 | 163 | 163 | 100 | 100 | 3208500
102 | Sarishabari (Solar) |  |  |  |  | 0 | 0.1 | 0.3 | 0.5 | 0.9 | 0.2 | 0 | 0.2 | 0.3 | 0.3 | 0.3 | 0.2 | 0.1 | 0 |  | 0 | 0 | 0 | 0 |  |  |  | 4914
103 | Banco Energy 54MW | 54 | 54 | 54 | 54 | 36 | 18 | 18 | 18 | 25 | 54 | 54 | 54 | 54 | 54 | 54 | 54 | 54 | 54 |  | 54 | 54 | 54 | 54 | 54 | 54 | 54 | 1153080
104 | APR Energy , Keranigonj | [14 empty] | 0 | 173 | 295 | 308 |  | 309 | 303 | 310 | 329 | 309 | 305 | 0 | 2362469
105 | Aggreco, Bramhangoan | [11 empty] | 0 | 20 | 46 | 12 | 78 | 87 | 55 |  | 78 | 87 | 83 | 99 | 98 | 0 |  | 598788
106
112
113
114
115
116
117
118 | Eastern Zone Total | 6518 | 6506 | 6722 | 6442 | 5831 | 5350.1 | 5323.3 | 5774.5 | 5999.9 | 5786.2 | 5684 | 5677.2 | 5794.3 | 5995.3 | 5991.3 | 6007.2 | 5906.1 | 6022 | 0 | 6401 | 7191 | 7107 | 7334 | 7292 | 6838 | 6489 | 155460360
120
121
122 | Khulna 60MW
123 | Khulna (KPCL-1 & 3) | 108 | 57 | 57 | 10 | 10 | 10 | 10 | 10 | 17 | 27 | 10 | 10 | 10 | 10 | 10 | 10 | 10 | 10 |  | 27 | 76 | 110 | 110 | 110 | 110 | 108 | 978240
124 | Khulna (KPCL-2) | 115 | 84 | 83 | 83 | 31 | 16 | 16 | 16 | 30 | 83 | 66 | 83 | 83 | 49 | 49 | 49 | 49 | 66 |  | 99 | 99 | 103 | 104 | 106 | 107 | 107 | 1670400
125
126 | Khulna (Aggreko) 55MW | [17 empty] | 0 |  | 12 | 12 | 12 | 12 | 12 | 0 |  | 45680
127 | Faridpur Peaking | 49 | 49 | 49 | 49 | 0 | [12 empty] | 18 |  | 44 | 44 | 38 | 49 | 49 | 49 | 49 | 473280
128 | Khulna CCPP 225MW | 120 | 120 | 120 | 120 | 120 | 120 | 120 | 120 | 120 | 120 | 120 | 120 | 120 | 120 | 120 | 120 | 120 | 130 |  | 180 | 180 | 180 | 180 | 180 | 180 | 160 | 3350400
129
130
131
132
133
| Summit Barisal 110 MW | 64 | 64 | 64 | 64 | 16 | 16 | 16 | 16 | 16 | 32 | 32 | 32 | 16 | 16 | 16 | 16 | 16 | 64 |  | 110 | 110 | 110 | 110 | 110 | 110 | 96 | 1201920
Barisal GT: Unit-1, 2
136 | Bhola Aggreko 95MW | 95 | 95 | 96 | 96 | 96 | 96 | 95 | 95 | 95 | 95 | 95 | 96 | 70 | 50 | 51 | 51 | 51 | 51 |  | 51 | 67 | 70 | 96 | 96 | 96 | 96 | 1977265
137 | Bhola CCPP 194MW | 162 | 161 | 160 | 160 | 161 | 160 | 158 | 151 | 40 | 30 | 30 | 30 | 55 | 55 | 55 | 98 | 118 | 114 |  | 117 | 136 | 137 | 137 | 136 | 137 | 136 | 2723772
| Bhola (Venture) 33MW | 28 | 28 | 28 | 26 | 22 | 24 | 22 | 21 | 21 | 15 | 16 | 20 | 21 | 14 | 14 | 17 | 14 | 23 |  | 29 | 31 | 32 | 32 | 31 | 31 | 27 | 541599
140 | Bangla Track (Noapara) | [17 empty] | 0 |  | 10 | 10 | 10 | 10 | 10 | 0 |  | 48960
141 | Noapara (KZA) 40MW | 40 | 40 | 40 | 40 | 40 | 8 | 8 | 8 | 32 | 40 | 8 | 8 | 8 | 8 | 8 | 8 | 8 | 8 |  | 24 | 40 | 40 | 40 | 40 | 40 | 40 | 558000
142 | Gopalganj Peaking | [14 empty] | 5 | 9 | 13 | 39 |  | 50 | 0 | 16 | 60 | 38 | 38 | 38 | 227840
143 | Bheramara GT-1,2,3
144
145 | Bheramara (HVDC ) | 488 | 488 | 489 | 488 | 489 | 489 | 489 | 488 | 485 | 476 | 476 | 476 | 476 | 475 | 475 | 476 | 476 | 475 |  | 476 | 476 | 476 | 475 | 476 | 476 | 476 | 9911273
146 | Bheramara 360 MW | 180 | 180 | 180 | 180 | 180 | 150 | 150 | 190 | 190 | 160 | 190 | 190 | 190 | 188 | 188 | 182 | 177 | 177 |  | 174 | 168 | 168 | 169 | 168 | 168 | 169 | 4353120
147
148
149 | Barapukuria Unit-1
150 | Barapukuria Unit-2 | 76 | 76 | 76 | 77 | 77 | 77 | 77 | 76 | 77 | 78 | 77 | 77 | 76 | 75 | 78 | 78 | 76 | 76 |  | 76 | 76 | 76 | 77 | 76 | 76 | 76 | 1846690
151 | Barapukuria Unit-3 | 260 | 260 | 260 | 260 | 260 | 260 | 260 | 260 | 259 | 260 | 260 | 260 | 261 | 274 | 285 | 290 | 285 | 285 |  | 260 | 260 | 260 | 270 | 270 | 270 | 270 | 6469600
152 | Baghabari GT 71MW
153 | Baghabari GT 100MW
156 | Baghabari Peaking 50MW | [19 empty] | 43 | 43 | 43 | 43 | 43 | 43 | 43 | 241271
Sirajgonj Unit-1 225MW (Gas)
157 | Sirajgonj Unit-1 225MW (Oil)
158 | Sirajgonj Unit-2 225MW (Gas)
159 | Sirajgonj Unit-2 225MW (Oil) | 175 | 175 | 180 | 175 | 170 | 170 | 180 | 180 | 180 | 165 | 175 | 175 | 180 | 175 | 175 | 170 | 170 | 165 |  | 140 | 145 | 145 | 145 | 145 | 140 | 145 | 4188382
160 | Bera Peaking | [17 empty] | 35 |  | 49 | 49 | 49 | 49 | 49 | 48 | 49 | 296781
161 | Bogra (GBB) | 22 | 22 | 22 | 22 | 22 | 22 | 22 | 22 | 22 | 20 | 22 | 22 | 21 | 22 | 22 | 22 | 22 | 22 |  | 22 | 22 | 22 | 22 | 22 | 22 | 22 | 510240
162 | Bogra (EPL) | 10 | 10 | 10 | 10 | 10 | 10 | 10 | 10 | 10 | 10 | 10 | 10 | 10 | 10 | 10 | 10 | 10 | 10 |  | 10 | 10 | 10 | 10 | 10 | 10 | 10 | 229464
163 | Ullapara (Summit) | 8 | 8 | 8 | 8 | 8 | 5 | 5 | 5 | 0 | 0 | 5 | 5 | 5 | 5 | 5 | 5 | 5 | 5 |  | 11 | 11 | 11 | 11 | 11 | 8 | 8 | 164916
164 | Amnura 50MW | 50 | 50 | 50 | 50 | 50 | 50 | 50 | 50 | 50 | 40 | 50 | 50 | 50 | 50 | 50 | 50 | 50 | 50 |  | 50 | 50 | 50 | 50 | 50 | 50 | 50 | 1139010
165 | Katakhali (Northern) | 43 | 43 | 43 | 43 | 43 | 43 | 43 | 43 | 43 | 43 | 43 | 43 | 43 | 43 | 43 | 43 | 43 | 43 |  | 43 | 43 | 43 | 43 | 43 | 43 | 43 | 988368
166 | Katakhali Peaking | 37 | 37 | 37 | 0 | [13 empty] | 0 |  | 42 | 45 | 47 | 47 | 44 | 45 | 45 | 336874
167 | Santahar Peaking | 30 | 30 | 30 | 30 | 0 | [12 empty] | 33 |  | 38 | 38 | 38 | 37 | 37 | 37 | 37 | 371680
168 | Rajlanka 52 MW | 26 | 26 | 43 | 43 | 8 | 8 | 8 | 8 | 8 | 8 | 8 | 8 | 8 | 8 | 8 | 8 | 8 | 8 |  | 8 | 31 | 43 | 43 | 43 | 43 | 43 | 475200
169 | Chapainawabganj-100 MW | 102 | 102 | 102 | 51 | 51 | 0 |  |  |  | 25 | 25 | 26 | 26 | 26 | 26 | 26 | 26 | 26 |  | 50 | 60 | 104 | 104 | 104 | 102 | 102 | 1186916
170
171
172 | Rangpur GT | 17 | 0 | [15 empty] | 0 |  | 17 | 17 | 16 | 16 | 16 | 16 | 16 | 116000
173 | Saidpur GT | [17 empty] | 0 |  | 19 | 19 | 19 | 19 | 17 | 17 | 17 | 115000
175
176
177
178 | Western Zone Total | 2305 | 2205 | 2227 | 2085 | 1864 | 1734 | 1739 | 1769 | 1695 | 1727 | 1718 | 1741 | 1729 | 1673 | 1693 | 1738 | 1747 | 1933 | 0 | 2281 | 2368 | 2478 | 2570 | 2542 | 2512 | 2478 | 46738141