## Forecast
[5 empty] | Power Grid Company of Bangladesh Ltd. | [10 empty] | QF-LDC-07
|  |  | Report on Forecasted Generation & Demand of national grid on | [6 empty] | 2019-08-03 | Saturday
|  | Date (day): | 2019-08-03 |  | Saturday
| Probable Maximum |  | Generation : |  | (a) At Day Peak Hour : | 12867 | MW |  |  | (b) At Evening Peak Hour : |  | 14594 | MW
Sl. | [6 empty] | Present | Actual Generation |  | Forecasted Available Gen. on |  | Ev. Peak Gen.Shortage |  | Plants under |  | Probable
No. | Name of the Power Station |  | Fuel | Producer | Installed Capacity |  | Capacity | On | 2019-08-02 | 2019-08-03 | during | for Fuel | for plant. S/D | Shut down (date)/ |  | Start up
[8 empty] | Day Peak | Ev. Peak | Day Peak | Ev. Peak | Limitation | M/C Problem | Remarks |  | Date
[5 empty] | Unit No. X Capacity | MW | MW | MW | MW | MW | MW | MW | MW
1 | Ghorasal TPP (Unit-1&2) |  | Gas | PDB | 2*55 | 110 | 85 | 0 | 0 | 0 | 0 |  | 85 | #1 & 2 Under maint.
| Ghorasal Repowered CCPP Unit-3 |  | Gas | PDB | 1*210 | 210 | 170 | 231 | 229 | 220 | 260
| Ghorasal Repowered CCPP Unit-4 |  | Gas | PDB | 1*210 | 210 | 180 | 200 | 200 | 220 | 220
| Ghorasal TPP Unit-5 |  | Gas | PDB | 1*210 | 210 | 190 | 0 | 0 | 0 | 0 |  | 190 | Under maint
2 | Ghorasal 365 MW CCPP Unit-7 |  | Gas | PDB | 1*243+1*122 | 365 | 365 | 0 | 0 | 0 | 0 |  | 365 | Under maint.
3 | Ghorashal 78.5 MW PP(MAX) |  | Gas | QRPP | 2*40 | 78 | 78 | 68 | 70 | 70 | 75
4 | Ghorashal 108MW PP (Regent) |  | Gas | IPP | 34*3.35 | 108 | 108 | 96 | 96 | 100 | 100
5 | Haripur GTPP |  | Gas | SBU, PDB | 2*32 | 64 | 40 | 0 | 0 | 0 | 0 | 40 |  | Gas shortage
6 | Haripur 412 MW CCPP |  | Gas | EGCB | 1*273+1*139 | 412 | 412 | 300 | 339 | 370 | 370 |  |  | FGMO
7 | Haripur 360MW CCPP(HPL) |  | Gas | IPP | 1*235+1*125 | 360 | 360 | 0 | 0 | 0 | 0 |  |  | Under shut down.
8 | Meghnaghat 450 MW CCPP(MPL) |  | Gas | IPP | 2*150+1*150 | 450 | 450 | 360 | 450 | 450 | 450
9 | Meghnaghat 100 MW(IEL) |  | HFO | QRPP | 12*8.9 | 100 | 100 | 0 | 7 | 100 | 100
10 | Meghnaghat CCPP(Summit) |  | Gas | IPP | 2*110+1*110 | 305 | 305 | 285 | 265 | 280 | 280 |  |  | FGMO
11 | Madanganj 102 PP(Summit) |  | HFO | QRPP | 6*17 | 102 | 100 | 0 | 0 | 100 | 100
12 | Madanganj-55 MW PP(Summit) |  | HFO | (IPP) | 3*17.08+1*11.3 | 55 | 55 | 30 | 55 | 55 | 55
13 | Keraniganj 100 MW PP (Powerpac) |  | HFO | QRPP | 8*13.45 | 100 | 100 | 10 | 50 | 100 | 100
14 | Narshingdi 22 MW PP (Doreen) |  | Gas | SIPP, REB | 8*2.90 | 22 | 22 | 22 | 22 | 22 | 22
15 | 210 MW Siddhirgonj TPP |  | Gas | PDB | 1*210 | 210 | 115 | 0 | 0 | 0 | 0 |  | 115 | Under maint.
16 | Siddhirgonj 2*120 MW GTPP |  | Gas | EGCB | 2*105 | 210 | 210 | 0 | 0 | 0 | 0 | 210 |  | Gas shortage
| Siddhirganj Desh |  | HSD | QRPP | 96*1.2 | 0 | 0 | 0 | 0 | 0 | 0 |  |  | Contract expired
17 | Siddhirganj 100 PP(Dutch Bangla) |  | HFO | QRPP | 12*8.9 | 100 | 100 | 0 | 7 | 100 | 100
18 | Siddhirganj 335 MW CCPP |  | Gas | EGCB | 1*217 | 217 | 217 | 13 | 13 | 0 | 0 |  |  | ST Commissioning
| Pagla (DPA ) |  | HSD | QRPP | 100*0.5 | 0 | 0 | 0 | 0 | 0 | 0 |  |  | Contract expired
19 | Gagnagar 102 MW PP (Digital Power) |  | HFO | IPP | 12*8.924 | 102 | 102 | 64 | 72 | 100 | 100
20 | Katpotti 52 MW PP (Sinha) |  | HFO | IPP | 7*7.9 | 51 | 51 | 13 | 47 | 45 | 47
21 | Kamalaghat 54 MW PP(Banco Energy) |  | HFO | IPP | 3*18 | 54 | 54 | 17 | 53 | 54 | 54
22 | Kodda 150MW PP |  | HFO | BPDB-RPCL | 9*17.06 | 149 | 149 | 0 | 146 | 149 | 149
23 | Manikganj 55 MW PP (Northern) |  | HFO | IPP | 3*19.3 | 55 | 55 | 17 | 35 | 55 | 55
24 | Nababganj 55 MW PP (Southern power ) |  | HFO | IPP | 3*19.3 | 55 | 55 | 55 | 55 | 55 | 55
25 | Bosila 108MW PP(CLC) |  | HFO | IPP | 12*8.775+1*3.5 | 108 | 108 | 40 | 72 | 72 | 72 |  | 36 | Engine problem
26 | Summit Power,(Madhabdi+Ashulia) |  | Gas | SIPP,REB | 3*3.67+4*8.73 | 80 | 80 | 47 | 56 | 57 | 57 |  | 23 | Engine problem
27 | Maona 33 MW PP(Summit) |  | Gas | SIPP,REB | 4*8.73 | 33 | 33 | 25 | 25 | 33 | 33
28 | Rupganj 33 MW PP(Summit) |  | Gas | SIPP,REB | 4*8.73 | 33 | 33 | 33 | 30 | 33 | 33
29 | Gazipur 52 MW PP |  | HFO | IPP | 6*8.9 | 52 | 52 | 24 | 50 | 50 | 50 |  | 10 | Engine problem
30 | Tongi 80 MW GTPP |  | Gas | PDB | 1* 105 | 105 | 105 | 0 | 0 | 0 | 0 | 105 |  | Gas shortage
31 | Kodda 300 MW PP Unit-2 (Summit) |  | HFO | IPP | 18*17.076 | 300 | 300 | 0 | 95 | 200 | 300
32 | Keranigonj 300 MW PP (APR) |  | HSD | IPP | 256*1.4 | 300 | 300 | 0 | 0 | 0 | 300
33 | Bramhangoan 100 MW PP (Aggreko) |  | HSD | IPP | 100 | 100 | 100 | 0 | 0 | 0 | 100
34 | Aurahati 100MW PP (Aggreko) |  | HSD | IPP | 0.85*23+0.95*91 | 100 | 100 | 0 | 0 | 0 | 100
35 | Kodda 149 MW PP Unit-1 (Summit) |  | HFO | IPP | 149 | 149 | 149 | 15 | 149 | 149 | 149
36 | Gazipur 100 MW PP |  | HFO | RPCL | 100 MW | 105 | 105 | 87 | 87 | 100 | 100
| Dhaka area Total |  |  |  |  | 5929 | 5693 | 2052 | 2775 | 3339 | 3986 | 355 | 824
37 | Chattogram TPP-1 |  | Gas | PDB | 1*210 | 210 | 180 | 95 | 100 | 100 | 100 | 80 |  | Gas shortage
| Chattogram TPP-2 |  | Gas | PDB | 1*210 | 210 | 180 | 120 | 120 | 120 | 120 | 60 |  | Gas shortage
38 | Raozan 25 MW PP |  | HFO | IPP | 3*8.9 | 25 | 25 | 0 | 25 | 25 | 25
39 | Teknaf 20MW PP (Solartech) |  | Solar | Teknaf Solartech Energy Ltd. | 20 | 20 | 20 | 0 | 0 | 20 | 0
40 | Patenga 50MW PP (Baraka) |  | HFO | IPP | 8*6.98 | 50 | 50 | 0 | 50 | 50 | 50
41 | Karnaphuli Hydro PP Unit-1,2,3,4, 5 |  | Hydro | PDB | 2*40+3*50 | 230 | 230 | 215 | 223 | 165 | 165 |  | 65 | Unit 4 Under maint
42 | Sikalbaha 225MW CCPP |  | Gas/HSD | PDB | 1*150+1*175 | 225 | 225 | 206 | 205 | 215 | 215
43 | Sikalbaha Peaking GT |  | Gas/HSD | PDB | 1*150 | 150 | 150 | 130 | 130 | 130 | 130
44 | Sikalbaha 51 MW PP(Energis) |  | HFO | RPP | 4*12.5+2*11.9+1*3+1*1.5 | 51 | 51 | 0 | 0 | 0 | 0 |  |  | Contract expired
45 | Sikalbaha 105 MW PP (Baraka Sikalbaha) |  | HFO | IPP | 105 MW | 105 | 105 | 17 | 17 | 50 | 100
46 | Hathazari 100 MW peaking PP |  | HFO | PDB | 11*8.9 | 98 | 98 | 0 | 0 | 0 | 0 |  |  | Under S/D
47 | Dohazari -Kalaish 100 MW Peaking |  | HFO | PDB | 6*17 | 102 | 102 | 0 | 51 | 0 | 85
48 | Juldah 100 MW Unit-1 (Acorn) |  | HFO | QRPP | 8*13.45 | 100 | 100 | 10 | 10 | 100 | 100
49 | Juldah 100 MW PP Unit-3 (Acorn) |  | HFO | IPP | 0 | 100 | 100 | 10 | 100 | 100 | 100
50 | Barabkunda 22 MW PP (Regent) |  | Gas | SIPP, PDB | 8*2.90 | 22 | 22 | 22 | 22 | 22 | 22
* | Malancha, Ctg. EPZ (United) |  | Gas |  | 5*8.73+3*9.34 |  | 0 | 14 | 42 | 15 | 30
51 | Chattogram 108 MW PP (ECPV) |  | HFO | IPP | 16*7 | 108 | 108 | 0 | 40 | 95 | 97 |  | 11 | Engine problem
52 | Kaptai 7 MW Solar PP |  | Solar | PDB | 7.4 MW | 7 | 7 | 6.49 | 0 | 4.4 | 0
53 | Anwara 300 MW PP (United) |  | HFO | IPP | 300 MW | 300 | 300 | 52 | 207 | 230 | 260
| Jodiac Power |  | HFO | IPP | 54.36 | 0 | 0 | 0 | 0 | 0 | 0
| Karnaphuli Power Lid. |  | HFO | IPP | 110 | 0 | 0 | 0 | 0 | 0 | 0
| Chattogram area Total |  |  |  |  | 2113 | 2053 | 897.49 | 1342 | 1441.4 | 1599 | 140 | 76
54 | Ashuganj TPP Unit- 3 |  | Gas | APSCL | 1*150 | 150 | 135 | 120 | 120 | 100 | 100
| Ashuganj TPP Unit- 4 |  | Gas | APSCL | 1*150 | 150 | 129 | 0 | 0 | 0 | 0 | 129 |  | Gas shortage
| Ashuganj TPP Unit- 5 |  | Gas | APSCL | 1*150 | 150 | 134 | 0 | 0 | 0 | 0 | 134 |  | Gas shortage
55 | Ashuganj 225 MW CCPP |  | Gas | APSCL | 1*142+1*75 | 221 | 221 | 192 | 181 | 220 | 220 |  |  | FGMO
56 | Ashuganj 450 MW CCPP(North) |  | Gas | APSCL | 1*360 | 360 | 360 | 330 | 310 | 360 | 360 |  |  | FGMO
57 | Ashuganj 450 MW CCPP(South) |  | Gas | APSCL | 1*360 | 360 | 360 | 310 | 305 | 360 | 360 |  |  | FGMO
58 | Ashuganj 50 MW PP |  | Gas | APSCL | 14*3.968 | 53 | 45 | 16 | 17 | 36 | 36 |  | 9 | Engine problem
59 | Ashuganj 55 MW PP (Precision) |  | Gas | RPP | 15*4 | 55 | 55 | 52 | 51 | 52 | 52
60 | Ashuganj 53MW PP (United) |  | Gas | QRPP | 14*4 | 53 | 53 | 0 | 0 | 0 | 0 |  |  | Contract expired
61 | Ashuganj 195MW PP (APSCL-United) |  | Gas | IPP | 20*9.73+1*16 | 195 | 195 | 68 | 75 | 78 | 75 | 117 |  | Gas shortage
62 | Ashuganj 51 MW PP (Midland) |  | Gas | IPP | 6*9.34 | 51 | 51 | 5 | 43 | 43 | 43 |  | 8 | Engine problem
63 | Ashuganj 150MW PP (Midland) |  | HFO | IPP | 23*7.015 | 150 | 150 | 0 | 50 | 150 | 150
64 | B.Baria (Aggreko) 85MW |  | Gas | QRPP | 86*1.10 | 85 | 85 | 0 | 0 | 0 | 0 |  |  | Contract expired
65 | Titas 50 MW Peaking PP |  | HFO | PDB | 6*8.92 | 52 | 52 | 0 | 0 | 0 | 42
66 | Chandpur 150 MW CCPP |  | Gas | PDB | 1*106+1*57 | 163 | 163 | 138 | 140 | 140 | 140
67 | Chandpur 200MW (Desh energy) |  | HFO | IPP | 0 | 200 | 200 | 17 | 200 | 200 | 200
68 | Feni 22MW PP (Doreen) |  | Gas | SIPP, PDB | 8*2.90 | 22 | 22 | 10 | 21 | 22 | 22
69 | Feni 11 MW PP (Doreen) |  | Gas | SIPP, REB | 4*2.90 | 11 | 11 | 11 | 11 | 11 | 11
** | Impoprt (Tripura) |  |  | Imported power | 0 | 160 | 160 | 126 | 168 | 109 | 179
70 | Jangalia 33MW PP (Summit) |  | Gas | SIPP, PDB | 4*8.73 | 33 | 33 | 33 | 33 | 33 | 33
71 | Jangalia 52 MW PP (Lakdanavi) |  | HFO | IPP | 6*8.92 | 52 | 52 | 0 | 45 | 52 | 52
72 | Cumilla 25 MW PP (Summit) |  | Gas | SIPP, PDB | 3*3.67+2*6.97 | 25 | 25 | 14 | 14 | 20 | 20 |  | 5 | Engine problem
73 | Daudkandi 200 MW PP (B.Trac) |  | HSD | IPP | 154*1.4 | 200 | 200 | 0 | 0 | 0 | 200
| Cumilla Area Total |  |  |  |  | 2951 | 2891 | 1442 | 1784 | 1986 | 2295 | 380 | 22
74 | RPCL 210MW CCPP |  | Gas | IPP | 4*35+1*70 | 210 | 202 | 118 | 142 | 200 | 200
75 | Tangail 22 MW PP (Doreen) |  | Gas | SIPP, PDB | 8*2.90 | 22 | 22 | 22 | 22 | 22 | 22
76 | Jamalpur 95 MW PP(Powerpac) |  | HFO | IPP | 12*8.924 | 95 | 95 | 40 | 91 | 95 | 95
77 | Sarishabari 3 MW Solar Plant |  | Solar | IPP | 1*3 | 3 | 3 | 2.7 | 0 | 1.6 | 0
78 | Mymensingh 200 MW PP (United) |  | HFO | IPP | 200 | 200 | 200 | 0 | 150 | 100 | 200
79 | Jamalpur 115 MW PP (United) |  | HFO | IPP | 115 MW | 115 | 115 | 0 | 115 | 115 | 115
| Mymensingh Area Total |  |  |  |  | 645 | 637 | 182.7 | 520 | 533.6 | 632 | 0 | 0
80 | Fenchugonj CCPP Phase-1 |  | Gas | PDB | 2*32+1*33 | 97 | 70 | 52 | 53 | 53 | 53
81 | Fenchugonj CCPP Phase-2 |  | Gas | PDB | !F71 | 104 | 90 | 68 | 68 | 69 | 69
82 | Kushiara 163 MW CCPP (KP) |  | Gas | IPP | 1*109+1*54 | 163 | 163 | 100 | 163 | 163 | 163
83 | Shajibazar 330 MW CCPP |  | Gas | PDB | 3*110 | 330 | 330 | 267 | 260 | 260 | 260
84 | Fenchugonj 51 MW PP (Barakatullah) |  | Gas | RPP | 19*2.90 | 51 | 51 | 11 | 53 | 51 | 51
85 | Fenchuganj 44MW (Energyprima) |  | Gas | RPP | 12*3.3+5*2 | 44 | 44 | 10 | 50 | 44 | 44
86 | Hobiganj 11MW PP Cofidence-E |  | Gas | SIPP, REB | 4*2.90 | 11 | 11 | 11 | 11 | 11 | 11
87 | Shahjibazar GTPP Unit- 8 & 9 |  | Gas | PDB | 2*35 | 70 | 66 | 59 | 63 | 64 | 66 |  |  | FGMO
88 | Shahjibazar 86MW PP (Shahjibazar) |  | Gas | RPP | 32*2.90 | 86 | 86 | 40 | 75 | 73 | 73
89 | Shahjibazar 50MW PP (EPL) |  | Gas | RPP | 27*2.0 | 50 | 50 | 10 | 15 | 44 | 44 |  | 6 | Engine problem
90 | Sylhet 150 MW CCPP |  | Gas | PDB | 1*142 | 142 | 142 | 83 | 75 | 120 | 125
91 | Sylhet 20 MW GTPP |  | Gas | PDB | 1*20 | 20 | 20 | 17 | 17 | 17 | 17 |  | 3 | Engine problem
92 | Sylhet 50MW PP (EPL) |  | Gas | RPP | 27*2 | 50 | 50 | 10 | 44 | 45 | 45 |  | 5 | Engine problem
93 | Shahjahanulla 25 MW PP |  | Gas | SIPP, REB | 3*9.34 | 25 | 25 | 24 | 24 | 24 | 24
94 | Bibiana-II 341 MW CCPP (Summit) |  | Gas | IPP | 1*222+1*119 | 341 | 341 | 300 | 280 | 300 | 320 |  |  | FGMO
95 | Bibiyana-III 400 MW CCPP |  | Gas | PDB | 285 MW | 285 | 285 | 219 | 250 | 300 | 300
96 | Sylhet 10MW PP (Desh) |  | Gas | RPP | 6*1.95 | 10 | 10 | 10 | 10 | 10 | 10
| Sylhet Area Total |  |  |  |  | 1879 | 1834 | 1291 | 1511 | 1648 | 1675 | 0 | 14
97 | Bheramara GTPP Unit-1,2 & 3 |  | HSD | PDB | 3*20 | 60 | 46 | 0 | 16 | 0 | 32
** | Bheramara (HVDC ) |  | 0 | Imported power | 2*500 | 1000 | 1000 | 929 | 931 | 931 | 931
| Khulna 115 MW PP (KPCL-1 & 3) |  | HFO | IPP | 19*6.5 | 0 | 0 | 0 | 0 | 0 | 0 |  |  | Contract expired
98 | Khulna 115 PP MW (KPCL-2) |  | HFO | QRPP | 7*17 | 115 | 115 | 0 | 115 | 115 | 115
99 | Faridpur 50 MW Peaking PP |  | HFO | PDB | 8*6.89 | 54 | 54 | 0 | 31 | 0 | 35
100 | Khulna 225 MW CCPP |  | HSD | NWPGCL | 1*150+1*75 | 230 | 230 | 0 | 0 | 225 | 225
101 | Gopalganj 100 MW Peaking PP |  | HFO | PDB | 16*6.98 | 109 | 109 | 0 | 65 | 0 | 75
102 | Bheramara 360 MW CCPP |  | Gas | NWPGCL | 1*278+1*132 | 410 | 410 | 0 | 0 | 0 | 0 |  | 410 | Under maint.
103 | Noapara 40 MW PP (Khanjahan Ali) |  | HFO | QRPP | 5*8.5 | 40 | 40 | 40 | 40 | 40 | 40
| Khulna (Aggreeco) 55MW |  | HSD | QRPP | 71*0.85 | 0 | 0 | 0 | 0 | 0 | 0 |  |  | Contract Expired
104 | Noapara 100 MW PP (Bangla Trac) |  | HSD | IPP | 70*1.4 | 100 | 100 | 20 | 50 | 0 | 100
105 | Rupsha 105 MW PP (Orion rupsha) |  | HFO | IPP | 6*18.445 | 105 | 105 | 17 | 105 | 105 | 105
106 | Madhumati 100 MW PP |  | HFO | IPP | 100 MW | 105 | 105 | 86 | 86 | 84 | 85 |  | 20 | Engine problem
| Khulna Area Total |  |  |  |  | 2328 | 2314 | 1092 | 1439 | 1500 | 1743 | 0 | 430
107 | Barisal 110 MW PP (Summit ) |  | HFO | IPP | 7*17.076 | 110 | 110 | 0 | 48 | 70 | 110
108 | Barisal GT PP Unit-1& 2 |  | HSD | PDB | 2*20 | 40 | 30 | 0 | 0 | 0 | 30
109 | Bhola 33 MW PP (Venture) |  | Gas | RPP | 1*34.50 | 33 | 33 | 22 | 38 | 33 | 33
110 | Bhola 225 MW CCPP |  | Gas | PDB | 2*63+1*68 | 194 | 194 | 160 | 179 | 175 | 175
111 | Bhola 95 MW PP (Aggreko) |  | Gas | QRPP | 96*1.10 | 95 | 95 | 12 | 96 | 95 | 95
| Barisal Area Total |  |  |  |  | 472 | 462 | 194 | 361 | 373 | 443 | 0 | 0
112 | Baghabari 71 MW GTPP |  | Gas | PDB | 1*71 | 71 | 71 | 55 | 60 | 55 | 55
| Baghabari 100 MW GTPP |  | Gas | PDB | 1*100 | 100 | 100 | 0 | 0 | 0 | 0 |  | 100 | Under maint.
113 | Baghabari 50 MW Peaking PP |  | HFO | PDB | 6*8.9 | 52 | 52 | 0 | 50 | 50 | 50
114 | Bera 70 MW Peaking PP |  | HFO | PDB | 9*8.29 | 71 | 71 | 0 | 26 | 0 | 30
115 | Amnura 50 MW PP(Sinha) |  | HFO | QRPP | 7*7.79 | 50 | 50 | 12 | 40 | 40 | 40 |  | 10 | Engine problem
116 | Katakhali 50 MW PP (Northern) |  | HFO | QRPP | 6*8.9 | 50 | 50 | 25 | 50 | 42 | 42 |  | 8 | Engine problem
117 | Katakhali 50 MW Peaking PP |  | HFO | PDB | 6*8.7 | 50 | 50 | 0 | 45 | 45 | 45
118 | Sirajgonj 225MW CCPP Unit-1 |  | Gas/HSD | NWPGCL | 1*150+1*75 | 210 | 210 | 182 | 195 | 215 | 215 |  |  | FGMO
119 | Sirajgonj 225MW CCPP Unit-2 |  | Gas/HSD | NWPGCL | 1*150+1*75 | 220 | 220 | 190 | 177 | 200 | 210 |  |  | FGMO
120 | Sirajgonj 225MW CCPP Unit-3 |  | Gas/HSD | NWPGCL | 1*141 | 220 | 220 | 200 | 187 | 205 | 215 |  |  | FGMO
121 | Sirajgonj 400 MW CCPP Unit-4 |  | Gas/HSD | SNWPGCL | 1*282+1*132 | 414 | 414 | 300 | 382 | 400 | 400
122 | Santahar 50 MW Peaking PP |  | HFO | PDB | 6*8.7 | 50 | 50 | 0 | 38 | 0 | 38
123 | Bogra 22 MW PP (GBB) |  | Gas | RPP | 6*4 | 22 | 22 | 22 | 22 | 22 | 22
124 | Bogura 20 MW PP (Energyprima) |  | Gas | RPP | 5*3.3+5*2 | 20 | 10 | 12 | 14 | 16 | 16
125 | Ullapara 11 MW PP (Summit) |  | Gas | SIPP, REB | 4*2.90 | 11 | 11 | 5 | 11 | 11 | 11
126 | Natore 52 MW PP (Rajlanka) |  | HFO | IPP | 52 | 52 | 52 | 8 | 52 | 52 | 52
127 | Chapainawabganj 100 MW Peaking PP |  | HFO | PDB | 104 | 104 | 104 | 0 | 95 | 80 | 100
128 | Baghabari 200 MW PP (Paramount) |  | HSD | IPP | 200 MW | 200 | 200 | 0 | 0 | 200 | 200
129 | Bagura 113 MW PP (Confidence) |  | HFO | IPP | 113 MW | 113 | 113 | 35 | 110 | 110 | 113
| Rajshahi Area Total |  |  |  |  | 2080 | 2070 | 1046 | 1554 | 1743 | 1854 | 0 | 118
130 | Barapukuria TPP Unit-1 |  | Coal | PDB | 1*125 | 125 | 85 | 0 | 0 | 0 | 0 |  | 85 | Under maint.
| Barapukuria TPP Unit-2 |  | Coal | PDB | 1*125 | 125 | 85 | 0 | 0 | 0 | 0 |  | 85 | Under maint.
131 | Barapukuria 275 MW TPP Unit-3 |  | Coal | PDB | 1*275 | 274 | 274 | 250 | 180 | 250 | 250
132 | Rangpur 20 MW GTPP |  | HSD | PDB | 1*20 | 20 | 20 | 0 | 0 | 0 | 0 |  | 20 | Under maint.
133 | Saidpur 20 MW GTPP |  | HSD | PDB | 1*20 | 20 | 20 | 0 | 0 | 0 | 17
| Rangpur 113 MW PP (Confidence) |  | HFO | IPP | 113 MW | 0 | 0 | 0 | 0 | 50 | 100
| Sympa Solar Power 8MW |  | Solar | IPP | 8 MW | 0 | 0 | 8.6 | 0 | 3 | 0
| Rangpur Area Total |  |  |  |  | 564 | 484 | 258.6 | 180 | 303 | 367 | 0 | 190
| Total |  |  |  |  | 18961 | 18438 | 8455.79 | 11466 | 12867 | 14594 | 875 | 1674
| Usable load at Substation end after deducting Auxiliary use & Transmission loss | [6 empty] | 8028.7969 | 10887 | 12217.2535 | 13857.045
A. |  | 2019-08-02 | (Yesterday) |  |  |  |  | Friday
1 | Highest Generation : |  |  | 11466 | MW at | 21:00 | hrs | 11 Evening Peak Hour : | [5 empty] | 21:00 | hrs.
2 | Minimum Generation : |  |  | 8173.848 | MW at | 9:00 | hrs | 12 Max. Demand (Generation end) at evening peak hour : | [5 empty] | 11466 | MW
3 | Day peak Generation : |  |  | 8455.79 | MW at | 12:00 | hrs | 13 Max. Demand (Substation end) at evening peak hour : | [5 empty] | 10887 | MW
4 | Evening peak Generation : |  |  | 11466 | MW at | 21:00 | hrs | 14 Load Shed (Substation end) at evening peak hour : | [5 empty] | 0 | MW
5 | Total Energy Generation : |  | 234.7111 | MKWHr | By Solar | 0.09137 | MKWHr | 15. Area wise Demand (S/S end), Supply (S/S end) & | [5 empty] | 16 Hourly Load Shed during
| By Gas : | 149.2891 | MKWHr |  | By Oil: | 49.2049 | MKWHr | Load Shed (S/S end) at Evening peak hour in MW : | [5 empty] | Evening Peak hours :
| By Coal : | 5.4255 | MKWHr |  | By Hydro: | 5.0412 | MKWHr | Area | Demand | Supply |  | Loadshed |  | Time |  | Loadshed
6 | Generation Shortfall : |  | For Fuel Limitation = |  |  | 875 | MW | Dhaka | 3900 | 3900 |  | 0
|  |  | For Plants S/D or M/C prob = |  |  | 1674 | MW | Chittagong | 1076 | 1076 |  | 0 |  | 18:00 |  | 0
|  |  | Total = |  |  | 2549 | MW | Khulna | 1381 | 1381 |  | 0 |  | 18:30 |  | 0
7 | Total Gas Supplied : |  |  | 1341.25 | MMCFD |  |  | Rajshahi | 1240 | 1240 |  | 0 |  | 19:00 |  | 0
8 | Fuel Cost : | i) Gas : | Taka | 148703322.498 | ii) Oil : | Taka | 428058064.16 | Comilla | 1038 | 1038 |  | 0 |  | 19:30 |  | 0
|  | iii) Coal : | Taka | 22190295 | Total | Taka | 598951681.658 | Mymensingh | 932 | 932 |  | 0 |  | 20:00 |  | 0
9 | Power flow through E-W Interconnectors : |  |  |  | i) Energy | 1.961 | MKWHr. | Sylhet | 375 | 375 |  | 0 |  | 21:00 |  | 0
| ii) During Peak Demand : |  |  | -300 | MW (E to W) at | 21:00 | hrs | Barisal | 313 | 313 |  | 0 |  | 22:00 |  | 0
| iii) Maximum : |  |  | -380 | MW at | 4:00 | hrs | Rangpur | 632 | 632 |  | 0 |  | 23:00 |  | 0
10 | Maximum Temperature in Dhaka was |  |  |  | 33.1° C |  |  | Total | 10887 | 10887 |  | 0
B. |  | 2019-08-03 | (Today) |  |  |  | Saturday |  |  | Probable max. temperature in Dhaka |  |  | 33° C
Forecast
1 | Maximum Demand* Evening (Generation end) |  |  |  | 12000 | MW |  | 6 Total Load Shed forecast (Substation end) : |  |  |  |  | 0 | MW
2 | Maximum Generation (Generation end) |  |  |  | 14594 | MW |  | 7 Area wise Load Shed forecast (Substation end) :
3 | Maximum Demand* Day (Generation end) |  |  |  | 9600 | MW
4 | Reserve(Generation end) |  |  |  | 2594 | MW |  | Dhaka | Chittagong | Khulna | Rajshahi | Comilla | Mymensingh | Sylhet | Barisal | Rangpur
5 | Total Energy Generation |  |  |  | 245.6422 | MKWHr |  | MW | MW | MW | MW | MW | MW | MW | MW | MW
6 | Actual Minimum Generation up to 8:00 hrs. |  |  |  | 8460 | MW at | 8:00 | 0 | 0 | 0 | 0 | 0 | 0 | 0 | 0 | 0
* Import Through HVDC C/B Interconnector : |  |  |  |  | i) Energy | 22.3135 | MKWHr. | ii) HVDC Flow at Peak Time |  | 931 | MW at | 21:00 | hrs.
* Import Through Comilla C/B Interconnector : |  |  |  |  | i) Energy | 3.3456 | MKWHr. | iii) Maximum HVDC Flow : |  | 932 | MW at | 7:00 | hrs.
*Cost for HVDC, Tripura & Solar energy is not usually included in the total fuel cost.
Water Level of Kaptai Lake at 06:00 hr (ft): |  |  |  |  | (a) Yesterday : | 105.73 |  | (b) Today: | 105.56 |  | (c) Rule Curve: |  | 89.32
.
|  |  |  | Sub Divisional Engineer | [6 empty] | Executive Engineer
|  |  |  | Network Operation Division | [6 empty] | Network Operation Division

## YesterdayGen
2019-08-02
Plant Name | Ghorasal TPP (Unit-1&2) | Ghorasal Repowered CCPP Unit-3 | Ghorasal Repowered CCPP Unit-4 | Ghorasal TPP Unit-5 | Ghorasal 365 MW CCPP Unit-7 | Ghorashal 108MW PP (Regent) | Ghorashal 78.5 MW PP(MAX) | Haripur 412 MW CCPP | Haripur 360MW CCPP(HPL) | Plant Removed | Haripur GTPP | Meghnaghat 450 MW CCPP(MPL) | Meghnaghat CCPP(Summit) | Meghnaghat 100 MW(IEL) | Madanganj 102 PP(Summit) | Madanganj-55 MW PP(Summit) | Siddhirganj 335 MW CCPP | 210 MW Siddhirgonj TPP | Siddhirgonj 2*120 MW GTPP | Siddhirganj Desh | Siddhirganj 100 PP(Dutch Bangla) | Gagnagar 102 MW PP (Digital Power) | Kodda 150MW PP | Keraniganj 100 MW PP (Powerpac) | Bosila 108MW PP(CLC) | Pagla (DPA ) | Katpotti 52 MW PP (Sinha) | Kamalaghat 54 MW PP(Banco Energy) | Manikganj 55 MW PP (Northern) | Nababganj 55 MW PP (Southern power ) | Narshingdi 22 MW PP (Doreen) | Summit Ashulia | Summit Madhabdi | Maona 33 MW PP(Summit) | Rupganj 33 MW PP(Summit) | Gazipur 52 MW PP | Tongi 80 MW GTPP | Karnaphuli Hydro PP Unit-1, 2 & 3 | Karnaphuli Hydro PP Unit-4 & 5 | Chattogram TPP-1 | Chattogram TPP-2 | Raozan 25 MW PP | Sikalbaha 225MW CCPP (Gas) | Sikalbaha 225MW CCPP(Oil) | Sikalbaha 150MW GTPP | Sikalbaha 150MW GTPP(Oil) | Plant Removed | Sikalbaha 51 MW PP(Energis) | Hathazari 100 MW peaking PP | Dohazari -Kalaish 100 MW Peaking | Juldah 100 MW Unit-1 (Acorn) | Chattogram 108 MW PP (ECPV) | Patenga 50MW PP (Baraka) | Barabkunda 22 MW PP (Regent) | Malancha, Ctg. EPZ (United) | Ashuganj TPP Unit- 3 | Ashuganj TPP Unit- 4 | Ashuganj TPP Unit- 5 | Ashuganj 450 MW CCPP(North) | Ashuganj 450 MW CCPP(South) | Ashuganj 225 MW CCPP | Ashuganj 195MW PP (APSCL-United) | Chandpur 150 MW CCPP | Ashuganj 50 MW PP | Ashuganj 55 MW PP (Precision) | Ashuganj 53MW PP (United) | Ashuganj 51 MW PP (Midland) | B.Baria (Aggreko) 85MW | Titas 50 MW Peaking PP | Jangalia 52 MW PP (Lakdanavi) | Feni 22MW PP (Doreen) | Feni 11 MW PP (Doreen) | Jangalia 33MW PP (Summit) | Cumilla 25 MW PP (Summit) | Impoprt (Tripura) | RPCL 210MW CCPP | Jamalpur 95 MW PP(Powerpac) | Tangail 22 MW PP (Doreen) | Sarishabari 3 MW Solar Plant | Fenchugonj CCPP Phase-1 | Fenchugonj CCPP Phase-2 | Fenchugonj 51 MW PP (Barakatullah) | Fenchuganj 44MW (Energyprima) | Kushiara 163 MW CCPP (KP) | Shajibazar 330 MW CCPP | Shahjibazar GTPP Unit- 8 & 9 | Shahjibazar 86MW PP (Shahjibazar) | Shahjibazar 50MW PP (EPL) | Sylhet 150 MW CCPP | Sylhet 20 MW GTPP | Sylhet 50MW PP (EPL) | Sylhet 10MW PP (Desh) | Bibiana-II 341 MW CCPP (Summit) | Shahjahanulla 25 MW PP | Hobiganj 11MW PP Cofidence-E | Daudkandi 200 MW PP (B.Trac) | Kodda 300 MW PP Unit-2 (Summit) | Keranigonj 300 MW PP (APR) | Bramhangoan 100 MW PP (Aggreko) | Mymensingh 200 MW PP (United) | Aurahati 100MW PP (Aggreko) | Kodda 149 MW PP Unit-1 (Summit) | Teknaf 20MW PP (Solartech) | Juldah 100 MW PP Unit-3 (Acorn) | Chandpur 200MW (Desh energy) | Ashuganj 150MW PP (Midland) | Bibiyana-III 400 MW CCPP | Jamalpur 115 MW PP (United) | Gazipur 100 MW PP | Sikalbaha 105 MW PP (Baraka Sikalbaha) | Kaptai 7 MW Solar PP | Anwara 300 MW PP (United) | Jodiac Power | Karnaphuli Power Lid. | EasternBlank | Bheramara (HVDC ) | Bheramara GTPP Unit-1,2 & 3 | Bheramara 360 MW CCPP | Khulna 115 MW PP (KPCL-1 & 3) | Khulna 115 PP MW (KPCL-2) | Khulna 225 MW CCPP | Khulna 60MW | Khulna (Aggreeco) 55MW | Faridpur 50 MW Peaking PP | Gopalganj 100 MW Peaking PP | Noapara 40 MW PP (Khanjahan Ali) | Bhola 225 MW CCPP | Bhola 33 MW PP (Venture) | Barisal 110 MW PP (Summit ) | Barisal GT PP Unit-1& 2 | Baghabari 100 MW GTPP | Baghabari 71 MW GTPP | Baghabari 50 MW Peaking PP | Bera 70 MW Peaking PP | Chapainawabganj 100 MW Peaking PP | Amnura 50 MW PP(Sinha) | Katakhali 50 MW PP (Northern) | Katakhali 50 MW Peaking PP | Natore 52 MW PP (Rajlanka) | Santahar 50 MW Peaking PP | Bogra 22 MW PP (GBB) | Bogura 20 MW PP (Energyprima) | Ullapara 11 MW PP (Summit) | Barapukuria TPP Unit-1 | Barapukuria TPP Unit-2 | Barapukuria 275 MW TPP Unit-3 | Rangpur 20 MW GTPP | Saidpur 20 MW GTPP | Sirajgonj 225MW CCPP Unit-1 (Gas) | Sirajgonj 225MW CCPP Unit-1(Oil) | Sirajgonj 225 MW CCPP Unit-2 (Gas) | Sirajgonj 225 MW CCPP Unit-2 (Oil) | Bhola 95 MW PP (Aggreko) | Noapara 100 MW PP (Bangla Trac) | Sirajgonj 225MW CCPP Unit-3 (Gas) | Sirajgonj 225MW CCPP Unit-3 (Oil) | Sirajgonj 400 MW CCPP Unit-4 | Rupsha 105 MW PP (Orion rupsha) | Baghabari 200 MW PP (Paramount) | Bagura 113 MW PP (Confidence) | Madhumati 100 MW PP | Rangpur 113 MW PP (Confidence) | Sirajgonj 400MW CCPP Unit-4 (Oil) | Sympa Solar Power 8MW | WesternBlank | Eastern Grid Total | Western Grid Total | Total (MW) | Gas (Public) | HVDC | Gas (Private) | Oil (Private) | Coal | Hydro | Oil (Public) | Tripura | Solar | Shortage | Water Level
1:00 | 0 | 231 | 200 | 0 | 0 | 101 | 71 | 338 | 0 |  | 0 | 400 | 280 | 45 | 0 | 55 | 13 | 0 | 0 | 0 | 15 | 101 | 132 | 100 | 58 | 0 | 13 | 53 | 55 | 55 | 0 | 25 | 32 | 25 | 33 | 50 | 0 | 129 | 90 | 95 | 120 | 8 | 206 | 0 | 130 | 0 |  | 0 | 0 | 51 | 10 | 51 | 50 | 22 | 38 | 120 | 0 | 0 | 310 | 305 | 180 | 68 | 139 | 37 | 52 | 0 | 43 | 0 | 0 | 52 | 21 | 11 | 33 | 15 | 166 | 104 | 92 | 22 | 0 | 54 | 70 | 50 | 49 | 130 | 262 | 63 | 75 | 45 | 84 | 17 | 44 | 10 | 290 | 24 | 11 | 0 | 45 | 0 | 50 | 160 | 71 | 149 | 0 | 100 | 200 | 10 | 232 | 115 | 87 | 17 | 0 | 180 | 0 | 0 |  | 930 | 0 | 0 | 0 | 115 | 0 | 0 | 0 | 37 | 42 | 40 | 179 | 35 | 48 | 0 | 0 | 45 | 50 | 17 | 95 | 12 | 50 | 45 | 52 | 28 | 22 | 14 | 5 | 0 | 0 | 177 | 0 | 17 | 165 | 0 | 160 | 0 | 84 | 50 | 160 | 0 | 300 | 105 | 0 | 113 | 85 | 0 | 0 | 0 |  | 7945 | 3277 | 11222 | 4298 | 930 | 1921 | 2997 | 177 | 219 | 514 | 166 | 0 | 0 | 105.75
2:00 | 0 | 231 | 200 | 0 | 0 | 101 | 71 | 339 | 0 |  | 0 | 400 | 283 | 7 | 0 | 55 | 13 | 0 | 0 | 0 | 15 | 101 | 140 | 100 | 72 | 0 | 13 | 53 | 55 | 55 | 10 | 25 | 32 | 25 | 33 | 50 | 0 | 129 | 90 | 95 | 120 | 0 | 209 | 0 | 130 | 0 |  | 0 | 0 | 17 | 10 | 12 | 50 | 22 | 38 | 120 | 0 | 0 | 310 | 310 | 181 | 68 | 139 | 37 | 52 | 0 | 43 | 0 | 0 | 52 | 21 | 11 | 33 | 15 | 162 | 103 | 92 | 22 | 0 | 54 | 70 | 50 | 49 | 130 | 262 | 63 | 75 | 45 | 90 | 17 | 44 | 10 | 300 | 24 | 11 | 0 | 45 | 0 | 0 | 160 | 0 | 144 | 0 | 100 | 200 | 10 | 233 | 115 | 87 | 17 | 0 | 180 | 0 | 0 |  | 931 | 0 | 0 | 0 | 115 | 0 | 0 | 0 | 37 | 44 | 8 | 179 | 33 | 0 | 0 | 0 | 55 | 50 | 0 | 95 | 12 | 50 | 19 | 52 | 0 | 22 | 14 | 5 | 0 | 0 | 195 | 0 | 17 | 168 | 0 | 160 | 0 | 83 | 0 | 159 | 0 | 300 | 105 | 0 | 113 | 85 | 0 | 0 | 0 |  | 7757 | 3106 | 10863 | 4336 | 931 | 1928 | 2673 | 195 | 219 | 419 | 162 | 0 | 0 | 105.75
3:00 | 0 | 230 | 200 | 0 | 0 | 100 | 72 | 377 | 0 |  | 0 | 400 | 280 | 7 | 0 | 55 | 13 | 0 | 0 | 0 | 7 | 101 | 105 | 80 | 72 | 0 | 13 | 35 | 55 | 55 | 10 | 25 | 32 | 25 | 33 | 50 | 0 | 129 | 90 | 95 | 120 | 0 | 204 | 0 | 130 | 0 |  | 0 | 0 | 0 | 10 | 10 | 50 | 22 | 38 | 120 | 0 | 0 | 310 | 305 | 182 | 68 | 139 | 37 | 52 | 0 | 43 | 0 | 0 | 52 | 21 | 11 | 33 | 15 | 156 | 123 | 92 | 22 | 0 | 54 | 70 | 50 | 49 | 130 | 262 | 64 | 75 | 45 | 85 | 17 | 44 | 10 | 310 | 24 | 11 | 0 | 0 | 0 | 0 | 120 | 0 | 105 | 0 | 100 | 200 | 10 | 233 | 115 | 87 | 17 | 0 | 180 | 0 | 0 |  | 931 | 0 | 0 | 0 | 98 | 0 | 0 | 0 | 37 | 0 | 8 | 179 | 30 | 0 | 0 | 0 | 60 | 0 | 0 | 95 | 12 | 8 | 0 | 26 | 0 | 22 | 14 | 5 | 0 | 0 | 199 | 0 | 0 | 170 | 0 | 162 | 0 | 82 | 0 | 158 | 0 | 325 | 105 | 0 | 133 | 85 | 0 | 0 | 0 |  | 7578 | 2944 | 10522 | 4388 | 931 | 1959 | 2433 | 199 | 219 | 237 | 156 | 0 | 0 | 105.74
4:00 | 0 | 230 | 200 | 0 | 0 | 100 | 71 | 395 | 0 |  | 0 | 400 | 290 | 7 | 0 | 55 | 13 | 0 | 0 | 0 | 7 | 101 | 100 | 60 | 72 | 0 | 13 | 35 | 35 | 55 | 0 | 25 | 32 | 25 | 33 | 50 | 0 | 123 | 90 | 95 | 120 | 0 | 204 | 0 | 130 | 0 |  | 0 | 0 | 0 | 10 | 10 | 50 | 22 | 41 | 120 | 0 | 0 | 325 | 325 | 190 | 68 | 139 | 16 | 52 | 0 | 43 | 0 | 0 | 8 | 21 | 11 | 33 | 15 | 150 | 124 | 80 | 22 | 0 | 54 | 70 | 50 | 49 | 130 | 265 | 64 | 75 | 45 | 90 | 17 | 44 | 10 | 310 | 24 | 11 | 0 | 0 | 0 | 0 | 80 | 0 | 25 | 0 | 100 | 105 | 10 | 242 | 115 | 87 | 17 | 0 | 180 | 0 | 0 |  | 931 | 0 | 0 | 0 | 49 | 0 | 0 | 0 | 37 | 0 | 8 | 179 | 29 | 0 | 0 | 0 | 60 | 0 | 0 | 47 | 12 | 8 | 0 | 26 | 0 | 22 | 14 | 5 | 0 | 0 | 199 | 0 | 0 | 172 | 0 | 162 | 0 | 83 | 0 | 164 | 0 | 325 | 105 | 0 | 113 | 85 | 0 | 0 | 0 |  | 7310 | 2835 | 10145 | 4444 | 931 | 1961 | 2063 | 199 | 213 | 184 | 150 | 0 | 0 | 105.74
5:00 | 0 | 230 | 200 | 0 | 0 | 100 | 71 | 396 | 0 |  | 0 | 400 | 290 | 7 | 0 | 55 | 13 | 0 | 0 | 0 | 7 | 101 | 95 | 60 | 72 | 0 | 13 | 35 | 17 | 55 | 22 | 25 | 32 | 25 | 33 | 8 | 0 | 123 | 90 | 95 | 120 | 0 | 205 | 0 | 130 | 0 |  | 0 | 0 | 0 | 10 | 10 | 34 | 22 | 41 | 120 | 0 | 0 | 315 | 315 | 191 | 68 | 139 | 16 | 52 | 0 | 43 | 0 | 0 | 8 | 21 | 11 | 33 | 15 | 144 | 124 | 80 | 22 | 0 | 54 | 70 | 50 | 49 | 130 | 260 | 62 | 75 | 45 | 87 | 17 | 43 | 10 | 310 | 24 | 11 | 0 | 0 | 0 | 0 | 80 | 0 | 17 | 0 | 70 | 17 | 10 | 235 | 107 | 87 | 17 | 0 | 180 | 0 | 0 |  | 931 | 0 | 0 | 0 | 49 | 0 | 0 | 0 | 37 | 0 | 8 | 179 | 30 | 0 | 0 | 0 | 60 | 0 | 0 | 47 | 12 | 8 | 0 | 26 | 0 | 22 | 14 | 5 | 0 | 0 | 199 | 0 | 0 | 175 | 0 | 164 | 0 | 82 | 0 | 165 | 0 | 325 | 105 | 0 | 113 | 86 | 0 | 0 | 0 |  | 7076 | 2842 | 9918 | 4438 | 931 | 1960 | 1854 | 199 | 213 | 179 | 144 | 0 | 0 | 105.73
6:00 | 0 | 230 | 201 | 0 | 0 | 100 | 71 | 391 | 0 |  | 0 | 370 | 250 | 0 | 0 | 15 | 13 | 0 | 0 | 0 | 7 | 101 | 64 | 60 | 8 | 0 | 13 | 35 | 17 | 55 | 22 | 25 | 26 | 25 | 33 | 8 | 0 | 130 | 90 | 95 | 120 | 0 | 205 | 0 | 130 | 0 |  | 0 | 0 | 0 | 10 | 0 | 6 | 22 | 41 | 120 | 0 | 0 | 310 | 310 | 181 | 68 | 139 | 16 | 52 | 0 | 43 | 0 | 0 | 8 | 21 | 11 | 33 | 15 | 130 | 125 | 48 | 22 | 0 | 54 | 70 | 50 | 46 | 100 | 259 | 64 | 75 | 45 | 80 | 17 | 44 | 10 | 290 | 24 | 11 | 0 | 0 | 0 | 0 | 7 | 0 | 15 | 1 | 40 | 17 | 10 | 232 | 115 | 17 | 17 | 0.16 | 108 | 0 | 0 |  | 931 | 0 | 0 | 0 | 16 | 0 | 0 | 0 | 37 | 0 | 8 | 178 | 20 | 0 | 0 | 0 | 60 | 0 | 0 | 47 | 12 | 8 | 0 | 8 | 0 | 22 | 14 | 5 | 0 | 0 | 215 | 0 | 0 | 176 | 0 | 163 | 0 | 78 | 0 | 162 | 0 | 280 | 53 | 0 | 36 | 86 | 0 | 0 | 0 |  | 6459.16 | 2615 | 9074.16 | 4396 | 931 | 1819 | 1214 | 215 | 220 | 148 | 130 | 1.16 | 0 | 105.73
7:00 | 0 | 230 | 201 | 0 | 0 | 100 | 71 | 300 | 0 |  | 0 | 300 | 270 | 0 | 0 | 15 | 13 | 0 | 0 | 0 | 0 | 101 | 0 | 60 | 8 | 0 | 13 | 17 | 17 | 55 | 22 | 25 | 25 | 25 | 33 | 8 | 0 | 124 | 90 | 95 | 120 | 0 | 204 | 0 | 130 | 0 |  | 0 | 0 | 0 | 10 | 0 | 6 | 22 | 30 | 120 | 0 | 0 | 310 | 305 | 182 | 68 | 138 | 16 | 52 | 0 | 43 | 0 | 0 | 0 | 21 | 11 | 33 | 14 | 122 | 125 | 8 | 22 | 0.6 | 54 | 70 | 50 | 46 | 100 | 260 | 53 | 75 | 45 | 78 | 17 | 44 | 10 | 280 | 24 | 11 | 0 | 0 | 0 | 0 | 7 | 0 | 15 | 1 | 10 | 17 | 10 | 180 | 70 | 17 | 17 | 1.41 | 52 | 0 | 0 |  | 932 | 0 | 0 | 0 | 0 | 0 | 0 | 0 | 37 | 0 | 8 | 179 | 24 | 0 | 0 | 0 | 55 | 0 | 0 | 23 | 12 | 8 | 0 | 8 | 0 | 22 | 14 | 5 | 0 | 0 | 250 | 0 | 0 | 179 | 0 | 161 | 0 | 53 | 0 | 162 | 0 | 230 | 17 | 0 | 36 | 86 | 0 | 0 | 0 |  | 5945.01 | 2501 | 8446.01 | 4230 | 932 | 1657 | 978 | 250 | 214 | 60 | 122 | 3.01 | 0 | 105.73
8:00 | 0 | 229 | 200 | 0 | 0 | 100 | 71 | 300 | 0 |  | 0 | 300 | 285 | 0 | 0 | 15 | 13 | 0 | 0 | 0 | 0 | 101 | 0 | 60 | 8 | 0 | 13 | 17 | 17 | 55 | 22 | 25 | 25 | 25 | 33 | 8 | 0 | 125 | 90 | 95 | 120 | 0 | 206 | 0 | 130 | 0 |  | 0 | 0 | 0 | 10 | 0 | 6 | 22 | 14 | 120 | 0 | 0 | 310 | 305 | 182 | 68 | 138 | 16 | 53 | 0 | 5 | 0 | 0 | 0 | 21 | 11 | 33 | 14 | 114 | 123 | 8 | 22 | 0 | 54 | 70 | 11 | 10 | 100 | 263 | 62 | 40 | 10 | 83 | 17 | 16 | 10 | 290 | 24 | 11 | 0 | 0 | 0 | 0 | 7 | 0 | 15 | 5 | 10 | 17 | 10 | 180 | 70 | 17 | 17 | 2 | 52 | 0 | 0 |  | 931 | 0 | 0 | 0 | 0 | 0 | 0 | 0 | 34 | 0 | 40 | 179 | 23 | 0 | 0 | 0 | 55 | 0 | 0 | 23 | 12 | 8 | 0 | 8 | 0 | 22 | 14 | 5 | 0 | 0 | 250 | 0 | 0 | 181 | 0 | 147 | 0 | 37 | 10 | 167 | 0 | 230 | 17 | 0 | 35 | 86 | 0 | 0 | 2 |  | 5756 | 2516 | 8272 | 4238 | 931 | 1424 | 1034 | 250 | 215 | 57 | 114 | 9 | 0 | 105.72
9:00 | 0 | 229 | 200 | 0 | 0 | 100 | 70 | 300 | 0 |  | 0 | 300 | 285 | 0 | 0 | 15 | 13 | 0 | 0 | 0 | 0 | 101 | 0 | 70 | 8 | 0 | 13 | 17 | 17 | 55 | 0 | 25 | 25 | 25 | 33 | 16 | 0 | 125 | 90 | 95 | 120 | 0 | 205 | 0 | 130 | 0 |  | 0 | 0 | 0 | 10 | 0 | 6 | 22 | 14 | 120 | 0 | 0 | 320 | 305 | 182 | 68 | 140 | 16 | 52 | 0 | 5 | 0 | 0 | 0 | 0 | 11 | 33 | 14 | 120 | 123 | 8 | 22 | 1.7 | 54 | 70 | 11 | 10 | 100 | 260 | 62 | 40 | 10 | 82 | 17 | 10 | 10 | 290 | 24 | 11 | 0 | 0 | 0 | 0 | 7 | 0 | 15 | 8 | 10 | 17 | 0 | 181 | 0 | 51 | 17 | 2.148 | 52 | 0 | 0 |  | 930 | 0 | 0 | 0 | 0 | 0 | 0 | 0 | 34 | 0 | 40 | 160 | 23 | 0 | 0 | 0 | 55 | 0 | 0 | 23 | 12 | 8 | 0 | 8 | 0 | 22 | 14 | 5 | 0 | 0 | 250 | 0 | 0 | 178 | 0 | 146 | 0 | 12 | 20 | 167 | 0 | 230 | 17 | 0 | 35 | 86 | 0 | 0 | 3 |  | 5695.848 | 2478 | 8173.848 | 4180 | 930 | 1391 | 1016 | 250 | 215 | 57 | 120 | 14.848 | 0 | 105.72
10:00 | 0 | 230 | 200 | 0 | 0 | 99 | 69 | 300 | 0 |  | 0 | 300 | 270 | 0 | 0 | 30 | 13 | 0 | 0 | 0 | 0 | 101 | 0 | 71 | 8 | 0 | 13 | 17 | 17 | 55 | 0 | 25 | 25 | 25 | 33 | 24 | 0 | 130 | 90 | 95 | 120 | 0 | 203 | 0 | 130 | 0 |  | 0 | 0 | 0 | 10 | 0 | 6 | 22 | 14 | 120 | 0 | 0 | 365 | 305 | 182 | 68 | 138 | 16 | 52 | 0 | 5 | 0 | 0 | 0 | 0 | 11 | 33 | 14 | 118 | 121 | 16 | 0 | 0.8 | 54 | 70 | 11 | 10 | 100 | 260 | 62 | 40 | 10 | 84 | 17 | 10 | 10 | 285 | 24 | 11 | 0 | 0 | 0 | 0 | 0 | 0 | 15 | 0 | 10 | 17 | 0 | 180 | 0 | 86 | 17 | 2.045 | 52 | 0 | 0 |  | 931 | 0 | 0 | 0 | 0 | 0 | 0 | 0 | 0 | 0 | 40 | 160 | 21 | 0 | 0 | 0 | 55 | 0 | 0 | 0 | 12 | 8 | 0 | 8 | 0 | 22 | 14 | 5 | 0 | 0 | 250 | 0 | 0 | 176 | 0 | 147 | 0 | 12 | 20 | 158 | 0 | 230 | 17 | 0 | 35 | 86 | 0 | 0 | 2.045 |  | 5746.845 | 2409.045 | 8155.89 | 4189 | 931 | 1382 | 1061 | 250 | 220 | 0 | 118 | 4.89 | 0 | 105.71
11:00 | 0 | 230 | 200 | 0 | 0 | 100 | 68 | 300 | 0 |  | 0 | 330 | 285 | 0 | 0 | 55 | 13 | 0 | 0 | 0 | 0 | 101 | 0 | 74 | 8 | 0 | 9 | 17 | 17 | 55 | 22 | 25 | 25 | 25 | 33 | 24 | 0 | 131 | 90 | 95 | 120 | 0 | 208 | 0 | 130 | 0 |  | 0 | 0 | 0 | 10 | 0 | 0 | 22 | 14 | 120 | 0 | 0 | 330 | 315 | 214 | 68 | 137 | 16 | 52 | 0 | 5 | 0 | 0 | 0 | 0 | 11 | 33 | 14 | 112 | 118 | 40 | 0 | 2.6 | 54 | 70 | 11 | 10 | 100 | 267 | 61 | 40 | 10 | 88 | 16 | 10 | 9 | 300 | 24 | 11 | 0 | 0 | 0 | 0 | 0 | 0 | 15 | 0 | 10 | 17 | 0 | 185 | 0 | 87 | 17 | 3.2 | 52 | 0 | 0 |  | 929 | 0 | 0 | 0 | 0 | 0 | 0 | 0 | 0 | 0 | 40 | 160 | 22 | 0 | 0 | 0 | 55 | 0 | 0 | 0 | 12 | 8 | 0 | 8 | 0 | 22 | 14 | 5 | 0 | 0 | 250 | 0 | 0 | 179 | 0 | 155 | 0 | 12 | 20 | 160 | 0 | 260 | 17 | 0 | 35 | 86 | 0 | 0 | 7.2 |  | 5890.8 | 2456.2 | 8347 | 4246 | 929 | 1457 | 1119 | 250 | 221 | 0 | 112 | 13 | 0 | 105.71
12:00 | 0 | 231 | 200 | 0 | 0 | 96 | 68 | 300 | 0 |  | 0 | 360 | 285 | 0 | 0 | 30 | 13 | 0 | 0 | 0 | 0 | 64 | 0 | 10 | 40 | 0 | 13 | 17 | 17 | 55 | 22 | 25 | 22 | 25 | 33 | 24 | 0 | 125 | 90 | 95 | 120 | 0 | 206 | 0 | 130 | 0 |  | 0 | 0 | 0 | 10 | 0 | 0 | 22 | 14 | 120 | 0 | 0 | 330 | 310 | 192 | 68 | 138 | 16 | 52 | 0 | 5 | 0 | 0 | 0 | 10 | 11 | 33 | 14 | 126 | 118 | 40 | 22 | 2.7 | 52 | 68 | 11 | 10 | 100 | 267 | 59 | 40 | 10 | 83 | 17 | 10 | 10 | 300 | 24 | 11 | 0 | 0 | 0 | 0 | 0 | 0 | 15 | 0 | 10 | 17 | 0 | 219 | 0 | 87 | 17 | 6.49 | 52 | 0 | 0 |  | 929 | 0 | 0 | 0 | 0 | 0 | 0 | 0 | 0 | 0 | 40 | 160 | 22 | 0 | 0 | 0 | 55 | 0 | 0 | 0 | 12 | 25 | 0 | 8 | 0 | 22 | 12 | 5 | 0 | 0 | 250 | 0 | 0 | 182 | 0 | 190 | 0 | 12 | 20 | 200 | 0 | 300 | 17 | 0 | 35 | 86 | 0 | 0 | 8.6 |  | 5865.19 | 2590.6 | 8455.79 | 4350 | 929 | 1522 | 1046 | 250 | 215 | 0 | 126 | 17.79 | 0 | 105.71
13:00 | 0 | 230 | 200 | 0 | 0 | 96 | 67 | 359 | 0 |  | 0 | 400 | 288 | 0 | 0 | 15 | 13 | 0 | 0 | 0 | 0 | 48 | 0 | 10 | 40 | 0 | 13 | 17 | 17 | 55 | 22 | 25 | 13 | 25 | 33 | 24 | 0 | 115 | 90 | 95 | 120 | 0 | 205 | 0 | 130 | 0 |  | 0 | 0 | 0 | 10 | 0 | 0 | 22 | 33 | 120 | 0 | 0 | 315 | 310 | 190 | 68 | 140 | 16 | 51 | 0 | 5 | 0 | 0 | 0 | 20 | 11 | 33 | 14 | 130 | 118 | 60 | 22 | 2.5 | 52 | 68 | 11 | 10 | 130 | 260 | 60 | 40 | 30 | 83 | 17 | 42 | 10 | 310 | 24 | 11 | 0 | 0 | 0 | 0 | 7 | 0 | 15 | 8 | 10 | 17 | 0 | 259 | 79 | 87 | 17 | 4.74 | 52 | 0 | 0 |  | 929 | 0 | 0 | 0 | 27 | 0 | 0 | 0 | 0 | 0 | 40 | 160 | 21 | 0 | 0 | 0 | 55 | 0 | 0 | 0 | 12 | 34 | 0 | 8 | 0 | 21 | 13 | 5 | 0 | 0 | 250 | 0 | 0 | 198 | 0 | 195 | 0 | 23 | 48 | 198 | 0 | 330 | 70 | 0 | 35 | 86 | 0 | 0 | 1.9 |  | 6169.24 | 2759.9 | 8929.14 | 4446 | 929 | 1711 | 1241 | 250 | 205 | 0 | 130 | 17.14 | 0 | 105.7
14:00 | 0 | 229 | 201 | 0 | 0 | 97 | 66 | 340 | 0 |  | 0 | 370 | 288 | 0 | 0 | 15 | 13 | 0 | 0 | 0 | 0 | 16 | 0 | 0 | 40 | 0 | 13 | 17 | 17 | 17 | 22 | 25 | 12 | 25 | 33 | 24 | 0 | 130 | 90 | 95 | 120 | 0 | 205 | 0 | 130 | 0 |  | 0 | 0 | 0 | 10 | 0 | 4 | 22 | 18 | 120 | 0 | 0 | 315 | 315 | 192 | 68 | 140 | 16 | 52 | 0 | 5 | 0 | 0 | 0 | 21 | 11 | 33 | 14 | 132 | 114 | 64 | 22 | 2.1 | 53 | 68 | 11 | 10 | 100 | 267 | 59 | 40 | 30 | 80 | 17 | 44 | 10 | 280 | 24 | 11 | 0 | 0 | 0 | 0 | 7 | 0 | 15 | 10.7 | 10 | 17 | 0 | 259 | 115 | 87 | 17 | 1.3 | 52 | 0 | 0 |  | 929 | 0 | 0 | 0 | 49 | 0 | 0 | 0 | 0 | 0 | 40 | 160 | 22 | 0 | 0 | 0 | 55 | 0 | 0 | 0 | 12 | 34 | 0 | 8 | 0 | 21 | 14 | 5 | 0 | 0 | 250 | 0 | 0 | 182 | 0 | 193 | 0 | 23 | 50 | 198 | 0 | 330 | 70 | 0 | 35 | 86 | 6 | 0 | 7.2 |  | 6035.1 | 2779.2 | 8814.3 | 4416 | 929 | 1611 | 1235 | 250 | 220 | 0 | 132 | 21.3 | 0 | 105.7
15:00 | 0 | 230 | 201 | 0 | 0 | 95 | 67 | 367 | 0 |  | 0 | 370 | 299 | 0 | 0 | 15 | 13 | 0 | 0 | 0 | 0 | 16 | 0 | 0 | 40 | 0 | 13 | 17 | 17 | 17 | 22 | 25 | 12 | 25 | 33 | 24 | 0 | 126 | 90 | 95 | 120 | 0 | 213 | 0 | 130 | 0 |  | 0 | 0 | 0 | 10 | 0 | 6 | 22 | 10 | 120 | 0 | 0 | 330 | 330 | 202 | 68 | 139 | 16 | 49 | 0 | 10 | 0 | 0 | 0 | 21 | 11 | 33 | 14 | 136 | 118 | 64 | 22 | 0.3 | 53 | 68 | 53 | 49 | 100 | 267 | 59 | 71 | 30 | 122 | 17 | 43 | 10 | 315 | 24 | 11 | 0 | 0 | 0 | 0 | 7 | 0 | 15 | 14.4 | 10 | 36 | 0 | 260 | 115 | 87 | 17 | 3.4 | 52 | 0 | 0 |  | 930 | 0 | 0 | 0 | 49 | 0 | 0 | 0 | 0 | 0 | 40 | 160 | 23 | 0 | 0 | 0 | 55 | 0 | 0 | 0 | 12 | 34 | 0 | 8 | 0 | 22 | 14 | 5 | 0 | 0 | 250 | 0 | 0 | 200 | 0 | 199 | 0 | 22 | 50 | 202 | 0 | 330 | 70 | 0 | 35 | 86 | 4 | 0 | 4.3 |  | 6332.1 | 2804.3 | 9136.4 | 4566 | 930 | 1751 | 1265 | 250 | 216 | 0 | 136 | 22.4 | 0 | 105.7
16:00 | 0 | 229 | 201 | 0 | 0 | 93 | 67 | 365 | 0 |  | 0 | 370 | 288 | 0 | 0 | 15 | 13 | 0 | 0 | 0 | 0 | 16 | 16 | 0 | 40 | 0 | 13 | 17 | 17 | 17 | 22 | 25 | 12 | 25 | 28 | 24 | 0 | 125 | 90 | 95 | 120 | 0 | 205 | 0 | 130 | 0 |  | 0 | 0 | 0 | 10 | 0 | 6 | 22 | 16 | 120 | 0 | 0 | 320 | 320 | 192 | 68 | 139 | 16 | 50 | 0 | 30 | 0 | 0 | 0 | 21 | 11 | 33 | 14 | 130 | 120 | 64 | 22 | 0.4 | 53 | 68 | 53 | 49 | 100 | 264 | 59 | 71 | 30 | 113 | 17 | 43 | 10 | 315 | 24 | 11 | 0 | 0 | 0 | 0 | 7 | 0 | 15 | 2.8 | 10 | 52 | 0 | 260 | 115 | 87 | 17 | 3 | 52 | 0 | 0 |  | 929 | 0 | 0 | 0 | 49 | 0 | 0 | 0 | 0 | 11 | 40 | 160 | 25 | 0 | 0 | 0 | 55 | 0 | 0 | 0 | 12 | 34 | 0 | 8 | 0 | 22 | 13 | 5 | 0 | 0 | 250 | 0 | 0 | 203 | 0 | 200 | 0 | 22 | 50 | 205 | 0 | 330 | 70 | 0 | 35 | 85 | 6 | 0 | 1.8 |  | 6303.2 | 2820.8 | 9124 | 4517 | 929 | 1777 | 1271 | 250 | 215 | 27 | 130 | 8 | 0 | 105.69
17:00 | 0 | 229 | 191 | 0 | 0 | 93 | 67 | 342 | 0 |  | 0 | 370 | 247 | 0 | 0 | 15 | 13 | 0 | 0 | 0 | 0 | 16 | 16 | 0 | 40 | 0 | 13 | 35 | 35 | 17 | 22 | 25 | 12 | 25 | 30 | 24 | 0 | 125 | 90 | 95 | 120 | 0 | 204 | 0 | 130 | 0 |  | 0 | 0 | 0 | 10 | 0 | 6 | 22 | 25 | 120 | 0 | 0 | 310 | 305 | 182 | 68 | 131 | 16 | 47 | 0 | 35 | 0 | 0 | 0 | 21 | 11 | 33 | 14 | 88 | 136 | 32 | 22 | 0.5 | 53 | 68 | 53 | 49 | 100 | 260 | 52 | 71 | 30 | 101 | 17 | 43 | 10 | 270 | 24 | 11 | 0 | 0 | 0 | 0 | 7 | 0 | 15 | 5.3 | 10 | 40 | 0 | 260 | 115 | 87 | 17 | 0.8 | 52 | 0 | 0 |  | 928 | 0 | 0 | 0 | 20 | 0 | 0 | 0 | 12 | 30 | 8 | 160 | 25 | 0 | 0 | 0 | 55 | 0 | 0 | 0 | 12 | 42 | 0 | 8 | 0 | 22 | 13 | 5 | 0 | 0 | 250 | 0 | 0 | 199 | 0 | 193 | 0 | 22 | 0 | 191 | 0 | 290 | 53 | 0 | 35 | 86 | 6 | 0 | 0.8 |  | 6096.6 | 2665.8 | 8762.4 | 4410 | 928 | 1703 | 1103 | 250 | 215 | 58 | 88 | 7.4 | 0 | 105.69
18:00 | 0 | 189 | 160 | 0 | 0 | 74 | 50 | 340 | 0 |  | 0 | 340 | 285 | 0 | 0 | 15 | 13 | 0 | 0 | 0 | 0 | 16 | 16 | 0 | 8 | 0 | 13 | 35 | 35 | 17 | 22 | 25 | 12 | 25 | 22 | 24 | 0 | 127 | 90 | 95 | 120 | 0 | 204 | 0 | 100 | 0 |  | 0 | 0 | 0 | 10 | 0 | 6 | 22 | 40 | 120 | 0 | 0 | 270 | 270 | 190 | 75 | 139 | 16 | 20 | 0 | 43 | 0 | 0 | 0 | 21 | 11 | 33 | 14 | 114 | 136 | 8 | 22 | 0.2 | 53 | 68 | 11 | 10 | 100 | 262 | 51 | 30 | 15 | 76 | 17 | 13 | 10 | 305 | 24 | 11 | 0 | 0 | 0 | 0 | 7 | 0 | 15 | 0.3 | 10 | 17 | 0 | 200 | 115 | 87 | 17 | 0.1 | 52 | 0 | 0 |  | 928 | 0 | 0 | 0 | 16 | 0 | 0 | 0 | 36 | 38 | 8 | 160 | 22 | 0 | 0 | 0 | 55 | 0 | 5 | 0 | 12 | 8 | 0 | 8 | 0 | 22 | 13 | 5 | 0 | 0 | 250 | 0 | 0 | 183 | 0 | 169 | 0 | 11 | 0 | 172 | 0 | 337 | 17 | 0 | 35 | 49 | 0 | 0 | 0.1 |  | 5628.6 | 2559.1 | 8187.7 | 4097 | 928 | 1541 | 945 | 250 | 217 | 95 | 114 | 0.7 | 0 | 105.68
18:30 | 0 | 0 | 0 | 0 | 0 | 0 | 0 | 0 | 0 |  | 0 | 0 | 0 | 0 | 0 | 0 | 0 | 0 | 0 | 0 | 0 | 0 | 0 | 0 | 0 | 0 | 0 | 0 | 0 | 0 | 0 | 0 | 0 | 0 | 0 | 0 | 0 | 0 | 0 | 0 | 0 | 0 | 0 | 0 | 0 | 0 |  | 0 | 0 | 0 | 0 | 0 | 0 | 0 | 0 | 0 | 0 | 0 | 0 | 0 | 0 | 0 | 0 | 0 | 0 | 0 | 0 | 0 | 0 | 0 | 0 | 0 | 0 | 0 | 0 | 0 | 0 | 0 | 0 | 0 | 0 | 0 | 0 | 0 | 0 | 0 | 0 | 0 | 0 | 0 | 0 | 0 | 0 | 0 | 0 | 0 | 0 | 0 | 0 | 0 | 0 | 0 | 0 | 0 | 0 | 0 | 0 | 0 | 0 | 0 | 0 | 0 | 0 | 0 |  | 0 | 0 | 0 | 0 | 0 | 0 | 0 | 0 | 0 | 0 | 0 | 0 | 0 | 0 | 0 | 0 | 0 | 0 | 0 | 0 | 0 | 0 | 0 | 0 | 0 | 0 | 0 | 0 | 0 | 0 | 0 | 0 | 0 | 0 | 0 | 0 | 0 | 0 | 0 | 0 | 0 | 0 | 0 | 0 | 0 | 0 | 0 | 0 | 0 |  | 0 | 0 | 0 | 0 | 0 | 0 | 0 | 0 | 0 | 0 | 0 | 0 | 0 | 0
19:00 | 0 | 219 | 200 | 0 | 0 | 92 | 50 | 341 | 0 |  | 0 | 450 | 285 | 2 | 0 | 20 | 13 | 0 | 0 | 0 | 2 | 32 | 60 | 12 | 60 | 0 | 13 | 35 | 35 | 55 | 22 | 25 | 12 | 25 | 22 | 30 | 0 | 132 | 90 | 100 | 120 | 13 | 205 | 0 | 130 | 0 |  | 0 | 0 | 51 | 10 | 11 | 12 | 22 | 42 | 120 | 0 | 0 | 285 | 300 | 182 | 75 | 140 | 17 | 20 | 0 | 43 | 0 | 0 | 8 | 21 | 11 | 33 | 14 | 158 | 137 | 40 | 22 | 0 | 53 | 68 | 30 | 23 | 100 | 264 | 62 | 75 | 15 | 73 | 17 | 45 | 10 | 300 | 24 | 11 | 0 | 15 | 0 | 0 | 67 | 0 | 24 | 0 | 100 | 73 | 20 | 250 | 115 | 87 | 17 | 0 | 150 | 0 | 0 |  | 930 | 16 | 0 | 0 | 44 | 0 | 0 | 0 | 37 | 65 | 40 | 179 | 31 | 48 | 0 | 0 | 55 | 50 | 17 | 85 | 40 | 8 | 41 | 14 | 30 | 22 | 14 | 11 | 0 | 0 | 250 | 0 | 0 | 184 | 0 | 158 | 0 | 42 | 3 | 163 | 0 | 350 | 92 | 0 | 91 | 85 | 0 | 0 | 0 |  | 6764 | 3195 | 9959 | 4310 | 930 | 1829 | 1808 | 250 | 222 | 452 | 158 | 0 | 0 | 0
19:30 | 0 | 230 | 200 | 0 | 0 | 94 | 70 | 340 | 0 |  | 0 | 450 | 285 | 7 | 0 | 55 | 13 | 0 | 0 | 0 | 7 | 72 | 100 | 42 | 72 | 0 | 13 | 53 | 35 | 55 | 22 | 25 | 18 | 25 | 30 | 50 | 0 | 132 | 90 | 100 | 120 | 25 | 204 | 0 | 130 | 0 |  | 0 | 0 | 51 | 10 | 40 | 44 | 22 | 42 | 120 | 0 | 0 | 310 | 305 | 181 | 75 | 138 | 17 | 50 | 0 | 43 | 0 | 0 | 25 | 21 | 11 | 33 | 14 | 160 | 141 | 91 | 22 | 0 | 53 | 69 | 49 | 49 | 100 | 259 | 50 | 75 | 15 | 74 | 17 | 44 | 10 | 280 | 24 | 11 | 0 | 95 | 0 | 0 | 150 | 0 | 80 | 0 | 100 | 150 | 50 | 250 | 115 | 87 | 17 | 0 | 200 | 0 | 0 |  | 930 | 16 | 0 | 0 | 115 | 0 | 0 | 0 | 36 | 78 | 40 | 179 | 36 | 48 | 0 | 0 | 60 | 50 | 25 | 95 | 40 | 42 | 45 | 41 | 36 | 22 | 14 | 11 | 0 | 0 | 230 | 0 | 0 | 193 | 0 | 165 | 0 | 85 | 30 | 187 | 0 | 340 | 105 | 0 | 90 | 86 | 0 | 0 | 0 |  | 7603 | 3470 | 11073 | 4394 | 930 | 1943 | 2662 | 230 | 222 | 532 | 160 | 0 | 0 | 0
20:00 | 0 | 230 | 201 | 0 | 0 | 95 | 70 | 340 | 0 |  | 0 | 450 | 278 | 7 | 0 | 55 | 13 | 0 | 0 | 0 | 7 | 72 | 149 | 44 | 72 | 0 | 25 | 53 | 35 | 55 | 22 | 25 | 28 | 25 | 30 | 50 | 0 | 133 | 90 | 100 | 120 | 25 | 204 | 0 | 130 | 0 |  | 0 | 0 | 51 | 10 | 40 | 44 | 22 | 42 | 120 | 0 | 0 | 310 | 305 | 181 | 75 | 131 | 17 | 50 | 0 | 43 | 0 | 0 | 40 | 21 | 11 | 33 | 14 | 160 | 139 | 91 | 22 | 0 | 53 | 68 | 53 | 49 | 163 | 260 | 40 | 75 | 15 | 73 | 17 | 44 | 10 | 275 | 24 | 11 | 0 | 95 | 0 | 0 | 150 | 0 | 114 | 0 | 100 | 200 | 50 | 250 | 115 | 87 | 17 | 0 | 205 | 0 | 0 |  | 930 | 16 | 0 | 0 | 115 | 0 | 0 | 0 | 36 | 60 | 40 | 179 | 35 | 48 | 0 | 0 | 60 | 50 | 26 | 95 | 40 | 50 | 47 | 52 | 38 | 22 | 14 | 11 | 0 | 0 | 200 | 0 | 0 | 195 | 0 | 165 | 0 | 92 | 50 | 187 | 0 | 370 | 105 | 0 | 90 | 85 | 0 | 0 | 0 |  | 7818 | 3503 | 11321 | 4387 | 930 | 2042 | 2811 | 200 | 223 | 568 | 160 | 0 | 0 | 0
21:00 | 0 | 229 | 200 | 0 | 0 | 96 | 70 | 339 | 0 |  | 0 | 450 | 265 | 7 | 0 | 55 | 13 | 0 | 0 | 0 | 7 | 72 | 146 | 50 | 72 | 0 | 47 | 53 | 35 | 55 | 22 | 25 | 31 | 25 | 30 | 50 | 0 | 133 | 90 | 100 | 120 | 25 | 205 | 0 | 130 | 0 |  | 0 | 0 | 51 | 10 | 40 | 50 | 22 | 42 | 120 | 0 | 0 | 310 | 305 | 181 | 75 | 140 | 17 | 51 | 0 | 43 | 0 | 0 | 45 | 21 | 11 | 33 | 14 | 168 | 142 | 91 | 22 | 0 | 53 | 68 | 53 | 50 | 163 | 260 | 63 | 75 | 15 | 75 | 17 | 44 | 10 | 280 | 24 | 11 | 0 | 95 | 0 | 0 | 150 | 0 | 149 | 0 | 100 | 200 | 50 | 250 | 115 | 87 | 17 | 0 | 207 | 0 | 0 |  | 931 | 16 | 0 | 0 | 115 | 0 | 0 | 0 | 31 | 65 | 40 | 179 | 38 | 48 | 0 | 0 | 60 | 50 | 26 | 95 | 40 | 50 | 45 | 52 | 38 | 22 | 14 | 11 | 0 | 0 | 180 | 0 | 0 | 195 | 0 | 177 | 0 | 96 | 50 | 187 | 0 | 382 | 105 | 0 | 110 | 86 | 0 | 0 | 0 |  | 7932 | 3534 | 11466 | 4437 | 931 | 2069 | 2895 | 180 | 223 | 563 | 168 | 0 | 0 | 0
22:00 | 0 | 229 | 200 | 0 | 0 | 96 | 70 | 339 | 0 |  | 0 | 420 | 260 | 7 | 0 | 55 | 13 | 0 | 0 | 0 | 7 | 72 | 149 | 50 | 72 | 0 | 47 | 53 | 35 | 55 | 22 | 25 | 31 | 25 | 30 | 50 | 0 | 133 | 90 | 95 | 120 | 25 | 204 | 0 | 130 | 0 |  | 0 | 0 | 34 | 10 | 40 | 50 | 22 | 42 | 120 | 0 | 0 | 310 | 305 | 181 | 75 | 138 | 17 | 51 | 0 | 43 | 0 | 0 | 52 | 21 | 11 | 33 | 14 | 168 | 142 | 91 | 22 | 0 | 53 | 68 | 53 | 50 | 130 | 262 | 63 | 74 | 15 | 73 | 17 | 44 | 10 | 280 | 24 | 11 | 0 | 95 | 0 | 0 | 150 | 0 | 149 | 0 | 100 | 200 | 50 | 250 | 115 | 0 | 17 | 0 | 214 | 0 | 0 |  | 930 | 16 | 0 | 0 | 115 | 0 | 0 | 0 | 36 | 62 | 40 | 179 | 36 | 32 | 0 | 0 | 55 | 50 | 26 | 95 | 12 | 50 | 45 | 52 | 37 | 22 | 16 | 11 | 0 | 0 | 180 | 0 | 0 | 195 | 0 | 177 | 0 | 96 | 50 | 187 | 0 | 372 | 105 | 0 | 111 | 86 | 0 | 0 | 0 |  | 7768 | 3476 | 11244 | 4424 | 930 | 1995 | 2774 | 180 | 223 | 550 | 168 | 0 | 0 | 0
23:00 | 0 | 229 | 200 | 0 | 0 | 99 | 71 | 340 | 0 |  | 0 | 420 | 282 | 7 | 0 | 55 | 13 | 0 | 0 | 0 | 7 | 72 | 141 | 50 | 72 | 0 | 31 | 53 | 35 | 55 | 22 | 25 | 31 | 25 | 30 | 50 | 0 | 131 | 90 | 95 | 120 | 25 | 204 | 0 | 130 | 0 |  | 0 | 0 | 34 | 10 | 43 | 50 | 22 | 42 | 120 | 0 | 0 | 310 | 305 | 182 | 75 | 140 | 17 | 51 | 0 | 43 | 0 | 0 | 52 | 21 | 11 | 33 | 14 | 162 | 153 | 91 | 22 | 0 | 53 | 68 | 53 | 50 | 130 | 263 | 63 | 75 | 45 | 74 | 17 | 44 | 10 | 315 | 16 | 11 | 0 | 95 | 0 | 0 | 150 | 0 | 149 | 0 | 100 | 200 | 50 | 250 | 115 | 87 | 17 | 0 | 215 | 0 | 0 |  | 930 | 16 | 0 | 0 | 115 | 0 | 0 | 0 | 34 | 45 | 40 | 179 | 35 | 32 | 0 | 0 | 55 | 50 | 26 | 95 | 12 | 25 | 45 | 52 | 35 | 22 | 16 | 11 | 0 | 0 | 190 | 0 | 0 | 195 | 0 | 179 | 0 | 98 | 50 | 188 | 0 | 390 | 105 | 0 | 112 | 86 | 0 | 0 | 0 |  | 7928 | 3463 | 11391 | 4436 | 930 | 2084 | 2847 | 190 | 221 | 521 | 162 | 0 | 0 | 0
24:00 | 0 | 230 | 200 | 0 | 0 | 96 | 71 | 342 | 0 |  | 0 | 390 | 280 | 7 | 0 | 15 | 12 | 0 | 0 | 0 | 7 | 72 | 149 | 10 | 72 | 0 | 13 | 53 | 35 | 55 | 22 | 25 | 31 | 25 | 30 | 50 | 0 | 131 | 90 | 95 | 120 | 25 | 205 | 0 | 130 | 0 |  | 0 | 0 | 34 | 10 | 43 | 50 | 22 | 42 | 120 | 0 | 0 | 315 | 310 | 190 | 78 | 139 | 16 | 52 | 0 | 43 | 0 | 0 | 52 | 21 | 11 | 33 | 14 | 160 | 153 | 92 | 22 | 0 | 53 | 68 | 53 | 50 | 100 | 262 | 63 | 75 | 45 | 75 | 17 | 44 | 10 | 300 | 24 | 11 | 0 | 50 | 0 | 0 | 150 | 0 | 149 | 0 | 100 | 200 | 50 | 230 | 115 | 87 | 17 | 0 | 215 | 0 | 0 |  | 931 | 16 | 0 | 0 | 115 | 0 | 0 | 0 | 35 | 40 | 40 | 179 | 36 | 32 | 0 | 0 | 55 | 43 | 26 | 95 | 12 | 25 | 45 | 52 | 33 | 22 | 16 | 11 | 0 | 0 | 200 | 0 | 0 | 196 | 0 | 182 | 0 | 98 | 50 | 192 | 0 | 415 | 105 | 0 | 113 | 86 | 0 | 0 | 0 |  | 7723 | 3496 | 11219 | 4451 | 931 | 2036 | 2704 | 200 | 221 | 516 | 160 | 0 | 0 | 0
KWH | 0 | 5714000 | 4735000 | 0 | 0 | 2284318 | 1593088 | 8331250 | 0 |  | 0 | 9123375 | 6747113 | 130560 | 10056 | 898986 | 317818 | 0 | 0 | 0 | 175200 | 1767600 | 1492800 | 1198991 | 1013760 | 0 | 414816 | 807480 | 723970 | 1138704 | 383364 | 600000 | 557280 | 604100 | 780400 | 771504 | 0 | 2889196 | 2152000 | 2300000 | 2900000 | 157359 | 4874905 | 0 | 3099088 | 0 |  | 0 | 0 | 336817 | 277080 | 378240 | 557760 | 516192 | 761760 | 2936142 | 0 | 0 | 7880500 | 7571000 | 4539000 | 1722909 | 3274960 | 449784 | 1191360 | 0 | 747114 | 0 | 0 | 446534 | 395964 | 257400 | 819100 | 332140 | 3345600 | 2936480 | 1487040 | 481212 | 13200 | 1272000 | 1638000 | 883200 | 897624 | 3117796 | 6048000 | 1414080 | 1506240 | 687240 | 2107750 | 431870 | 838520 | 247500 | 7335500 | 566328 | 255408 | 0 | 639810 | 50292 | 82731 | 1612800 | 91794 | 1409760 | 0 | 1261440 | 2200320 | 394763 | 5518000 | 2212800 | 1817748 | 424034 | 34920 | 2870400 | 0 | 0 |  | 22313454 | 99200 | 0 | 0 | 1275840 | 0 | 0 | 0 | 552480 | 498816 | 695625 | 4148443 | 650185 | 263040 | 0 | 0 | 1340000 | 427160 | 156473 | 1008420 | 396600 | 604025 | 314500 | 564960 | 232612 | 512640 | 325224 | 154584 | 0 | 0 | 5425500 | 0 | 54000 | 4708545 | 0 | 4305127 | 0 | 1277395 | 731520 | 4492518 | 0 | 7598363 | 1646880 | 0 | 1677120 | 1986336 | 18240 | 0 | 43250 |  | 164212037 | 70499075 | 234711112 | 105987732 | 22313454 | 43301351 | 44031631 | 5425500 | 5041196 | 5173278 | 3345600 | 91370 | 0
Fuel Cost | 0 | 6171120 | 5066450 | 0 | 0 | 2215788.46 | 2325908.48 | 5998500 | 0 |  | 0 | 7298700 | 6072401.7 | 1331712 | 108906.48 | 9223596.36 | 394094.32 | 0 | 0 | 0 | 1944720 | 17958816 | 14793648 | 12565425.68 | 9225216 | 0 | 3882677.76 | 7743733.2 | 6906673.8 | 11341491.84 | 287523 | 450000 | 0 | 0 | 0 | 7391008.32 | 0 | 751190.96 | 559520 | 3519000 | 4437000 | 1512219.99 | 5118650.25 | 0 | 3935841.76 | 0 |  | 0 | 0 | 3533210.33 | 2851153.2 | 3597062.4 | 5220633.6 | 474896.64 | 2117692.8 | 3082949.1 | 0 | 0 | 5831570 | 6359640 | 4175880 | 1688450.82 | 4355696.8 | 368822.88 | 1227100.8 | 0 | 1068373.02 | 0 | 0 | 4197419.6 | 403883.28 | 193050 | 1548099 | 249105 | 23084640 | 2407913.6 | 14141750.4 | 490836.24 | 216480 | 1729920 | 2227680 | 1201152 | 1122030 | 3866067.04 | 5564160 | 2106979.2 | 2650982.4 | 762836.4 | 3203780 | 686673.3 | 981068.4 | 581625 | 5208205 | 424746 | 194110.08 | 0 | 6698810.7 | 859993.2 | 1381607.7 | 15515136 | 1532959.8 | 14224478.4 | 0 | 11756620.8 | 20639001.6 | 3698929.31 | 5186920 | 19406256 | 16196134.68 | 4007121.3 | 0 | 26465088 | 0 | 0 |  | 60246325.8 | 2901600 | 0 | 0 | 12299097.6 | 0 | 0 | 0 | 6408768 | 6534489.6 | 6879731.25 | 3318754.4 | 1007786.75 | 2825049.6 | 0 | 0 | 2519200 | 4758562.4 | 1916794.25 | 9983358 | 4112742 | 7073132.75 | 3789725 | 5627001.6 | 2291228.2 | 563904 | 536619.6 | 117020.088 | 0 | 0 | 22190295 | 0 | 1524420 | 4143519.6 | 0 | 4003768.11 | 0 | 2031058.05 | 12362688 | 3953415.84 | 0 | 5546804.99 | 15579484.8 | 0 | 15395961.6 | 17698253.76 | 170361.6 | 0 | 0 |  | 433498916.18 | 250310922.238 | 683809838.418 | 104701168.488 | 60246325.8 | 44002154.01 | 369622260.38 | 22190295 | 1310710.96 | 58435803.78 | 23084640 | 216480 | 0
Yesterday Day Peak | 0 | 231 | 200 | 0 | 0 | 96 | 68 | 300 | 0 |  | 0 | 360 | 285 | 0 | 0 | 30 | 13 | 0 | 0 | 0 | 0 | 64 | 0 | 10 | 40 | 0 | 13 | 17 | 17 | 55 | 22 | 25 | 22 | 25 | 33 | 24 | 0 | 125 | 90 | 95 | 120 | 0 | 206 | 0 | 130 | 0 |  | 0 | 0 | 0 | 10 | 0 | 0 | 22 | 14 | 120 | 0 | 0 | 330 | 310 | 192 | 68 | 138 | 16 | 52 | 0 | 5 | 0 | 0 | 0 | 10 | 11 | 33 | 14 | 126 | 118 | 40 | 22 | 2.7 | 52 | 68 | 11 | 10 | 100 | 267 | 59 | 40 | 10 | 83 | 17 | 10 | 10 | 300 | 24 | 11 | 0 | 0 | 0 | 0 | 0 | 0 | 15 | 0 | 10 | 17 | 0 | 219 | 0 | 87 | 17 | 6.49 | 52 | 0 | 0 |  | 929 | 0 | 0 | 0 | 0 | 0 | 0 | 0 | 0 | 0 | 40 | 160 | 22 | 0 | 0 | 0 | 55 | 0 | 0 | 0 | 12 | 25 | 0 | 8 | 0 | 22 | 12 | 5 | 0 | 0 | 250 | 0 | 0 | 182 | 0 | 190 | 0 | 12 | 20 | 200 | 0 | 300 | 17 | 0 | 35 | 86 | 0 | 0 | 8.6 |  | 8455.79 | DayPeak
Yesterday Evening Peak | 0 | 229 | 200 | 0 | 0 | 96 | 70 | 339 | 0 | 0 | 0 | 450 | 265 | 7 | 0 | 55 | 13 | 0 | 0 | 0 | 7 | 72 | 146 | 50 | 72 | 0 | 47 | 53 | 35 | 55 | 22 | 25 | 31 | 25 | 30 | 50 | 0 | 133 | 90 | 100 | 120 | 25 | 205 | 0 | 130 | 0 | 0 | 0 | 0 | 51 | 10 | 40 | 50 | 22 | 42 | 120 | 0 | 0 | 310 | 305 | 181 | 75 | 140 | 17 | 51 | 0 | 43 | 0 | 0 | 45 | 21 | 11 | 33 | 14 | 168 | 142 | 91 | 22 | 0 | 53 | 68 | 53 | 50 | 163 | 260 | 63 | 75 | 15 | 75 | 17 | 44 | 10 | 280 | 24 | 11 | 0 | 95 | 0 | 0 | 150 | 0 | 149 | 0 | 100 | 200 | 50 | 250 | 115 | 87 | 17 | 0 | 207 | 0 | 0 |  | 931 | 16 | 0 | 0 | 115 | 0 | 0 | 0 | 31 | 65 | 40 | 179 | 38 | 48 | 0 | 0 | 60 | 50 | 26 | 95 | 40 | 50 | 45 | 52 | 38 | 22 | 14 | 11 | 0 | 0 | 180 | 0 | 0 | 195 | 0 | 177 | 0 | 96 | 50 | 187 | 0 | 382 | 105 | 0 | 110 | 86 | 0 | 0 | 0 |  | 11466 | EvPeak
Forecast for Evening | 0 | 260 | 220 | 0 | 0 | 100 | 75 | 370 | 0 | 0 | 0 | 450 | 280 | 100 | 100 | 55 | 0 | 0 | 0 | 0 | 100 | 100 | 149 | 100 | 72 | 0 | 47 | 54 | 55 | 55 | 22 | 25 | 32 | 33 | 33 | 50 | 0 | 130 | 35 | 100 | 120 | 25 | 215 | 0 | 130 | 0 | 0 | 0 | 0 | 85 | 100 | 97 | 50 | 22 | 30 | 100 | 0 | 0 | 360 | 360 | 220 | 75 | 140 | 36 | 52 | 0 | 43 | 0 | 42 | 52 | 22 | 11 | 33 | 20 | 179 | 200 | 95 | 22 | 0 | 53 | 69 | 51 | 44 | 163 | 260 | 66 | 73 | 44 | 125 | 17 | 45 | 10 | 320 | 24 | 11 | 200 | 300 | 300 | 100 | 200 | 100 | 149 | 0 | 100 | 200 | 150 | 300 | 115 | 100 | 100 | 0 | 260 |  |  |  | 931 | 32 | 0 | 0 | 115 | 225 | 0 | 0 | 35 | 75 | 40 | 175 | 33 | 110 | 30 | 0 | 55 | 50 | 30 | 100 | 40 | 42 | 45 | 52 | 38 | 22 | 16 | 11 | 0 | 0 | 250 | 0 | 17 | 215 | 0 | 210 | 0 | 95 | 100 | 215 | 0 | 400 | 105 | 0 | 113 | 85 | 100 | 0
Forecast for Day | 0 | 220 | 220 | 0 | 0 | 100 | 70 | 370 | 0 | 0 | 0 | 450 | 280 | 100 | 100 | 55 | 0 | 0 | 0 | 0 | 100 | 100 | 149 | 100 | 72 | 0 | 45 | 54 | 55 | 55 | 22 | 25 | 32 | 33 | 33 | 50 | 0 | 130 | 35 | 100 | 120 | 25 | 215 | 0 | 130 | 0 | 0 | 0 | 0 | 0 | 100 | 95 | 50 | 22 | 15 | 100 | 0 | 0 | 360 | 360 | 220 | 78 | 140 | 36 | 52 | 0 | 43 | 0 | 0 | 52 | 22 | 11 | 33 | 20 | 109 | 200 | 95 | 22 | 1.6 | 53 | 69 | 51 | 44 | 163 | 260 | 64 | 73 | 44 | 120 | 17 | 45 | 10 | 300 | 24 | 11 | 0 | 200 | 0 | 0 | 100 | 0 | 149 | 20 | 100 | 200 | 150 | 300 | 115 | 100 | 50 | 4.4 | 230 |  |  |  | 931 | 0 | 0 | 0 | 115 | 225 | 0 | 0 | 0 | 0 | 40 | 175 | 33 | 70 | 0 | 0 | 55 | 50 | 0 | 80 | 40 | 42 | 45 | 52 | 0 | 22 | 16 | 11 | 0 | 0 | 250 | 0 | 0 | 215 | 0 | 200 | 0 | 95 | 0 | 205 | 0 | 400 | 105 | 0 | 110 | 84 | 50 | 0 | 3
Generation at 08:00(Today) | 0 | 229 | 200 | 0 | 0 | 100 | 40 | 280 | 0 | 0 | 0 | 320 | 286 | 0 | 0 | 0 | 12 | 0 | 0 | 0 | 0 | 0 | 0 | 0 | 8 | 0 | 13 | 35 | 17 | 17 | 22 | 25 | 32 | 25 | 25 | 0 | 0 | 124 | 90 | 95 | 120 | 0 | 201 | 0 | 90 | 0 | 0 | 0 | 0 | 0 | 10 | 12 | 48 | 22 | 10 | 80 | 0 | 0 | 320 | 275 | 191 | 68 | 138 | 13 | 52 | 0 | 5 | 0 | 0 | 0 | 21 | 11 | 33 | 14 | 112 | 203 | 8 | 20 | 0.6 | 54 | 68 | 50 | 47 | 100 | 264 | 63 | 75 | 45 | 92 | 16 | 43 | 10 | 300 | 24 | 8 | 0 | 0 | 0 | 0 | 7 | 0 | 0 | 0.2 | 20 | 17 | 10 | 200 | 115 | 87 | 17 | 3 | 52 | 0 | 0 | 0 | 929 | 0 | 0 | 0 | 16 | 0 | 0 | 0 | 0 | 0 | 0 | 179 | 22 | 0 | 0 | 0 | 60 | 0 | 0 | 0 | 12 | 42 | 0 | 26 | 35 | 22 | 16 | 8 | 0 | 0 | 250 | 0 | 0 | 178 | 0 | 159 | 0 | 13 | 0 | 165 | 0 | 350 | 17 | 0 | 0 | 86 | 13 | 0 | 2.2 | 0
199
| Minimum Generation |  | 8173.848 | 9:00
| Highest Generation |  | 11466 | 21:00
| Day Peak Generation |  | 8455.79 | 12:00
| Evening Peak Generation |  | 11466 | 21:00
| HVDC Max Flow |  | 932 | 7:00
| HVDC EvPeak Flow |  | 931 | 21:00
| Load factor L.F |  | 85.29%

## P1
|  |  | POWER GRID COMPANY OF BANGLADESH LTD. |  |  |  | Revised
|  |  | NATIONAL LOAD DESPATCH CENTER |  |  |  |  | QF-LDC-08
|  |  | DAILY REPORT |  |  |  |  | Page -1
[6 empty] | Reporting Date : | 2019-08-03
Till now the maximum generation is : - |  |  | 12893 MW | 21:00 | Hrs on | 2019-05-29
The Summary of Yesterday's |  | 2019-08-02 | Generation & Demand |  | Today's Actual Min Gen. & Probable Gen. & Demand
Day Peak Generation : |  | 8455.79 | MW Hour : | 12:00 | Min. Gen. at | 8:00 | 8460 | MW
Evening Peak Generation : |  | 11466 | MW Hour : | 21:00 | Available Max Generation : |  | 14594 | MW
E.P. Demand (at gen end) : |  | 11466 | MW Hour : | 21:00 | Max Demand (Evening) : |  | 12000 | MW
Maximum Generation : |  | 11466 | MW Hour : | 21:00 | Reserve(Generation end) |  | 2594 | MW
Total Gen. (MKWH) : |  | 234.7111 | System Load Factor : | 85.29% | Load Shed : |  | 0 | MW
EXPORT / IMPORT THROUGH EAST-WEST INTERCONNECTOR
Export from East grid to West grid :- Maximum |  |  | -380 | MW at | 4:00 | Energy |  | MKWHR.
Import from West grid to East grid :- Maximum |  |  | - | MW at | - | Energy | - | MKWHR.
| Water Level of Kaptai Lake at 6:00 A M on |  | 2019-08-03
Actual : | 105.56 | Ft.(MSL) , | Rule curve : | 89.32 | Ft.( MSL )
Gas Consumed : | Total = | 1341.25 | MMCFD. | Oil Consumed (PDB) :
[6 empty] | HSD : |  | Liter
[6 empty] | FO : |  | Liter
Cost of the Consumed Fuel (PDB+Pvt) : |  | Gas : | 148703322.498
|  | Coal : | 22190295 | Oil : | 428058064.16 | Total : | 598951681.658
Load Shedding & Other Information
Area | Yesterday |  |  |  | Today
|  |  | Estimated Demand (S/S end) |  | Estimated Shedding (S/S end) |  | Rates of Shedding
| MW |  | MW |  |  | MW | (On Estimated Demand)
Dhaka | 0 | 0:00 | 4238.9564 |  |  | 0 | 0%
Chittagong Area | 0 | 0:00 | 1443.5897 |  |  | 0 | 0%
Khulna Area | 0 | 0:00 | 1293.7844 |  |  | 0 | 0%
Rajshahi Area | 0 | 0:00 | 1169.1769 |  |  | 0 | 0%
Comilla Area | 0 | 0:00 | 1056.4946 |  |  | 0 | 0%
Mymensingh Area | 0 | 0:00 | 852.5591 |  |  | 0 | 0%
Sylhet Area | 0 | 0:00 | 473.994 |  |  | 0 | 0%
Barisal Area | 0 | 0:00 | 219.4392 |  |  | 0 | 0%
Rangpur Area | 0 | 0:00 | 657.5489 |  |  | 0 | 0%
Total | 0 |  | 11405.5432 |  |  | 0
Information of the Generating Units under shut down.
| Planned Shut- Down |  |  | Forced Shut- Down
|  |  |  | 1) Barapukuria ST: Unit-1 & 2. | 7) Baghabari 100 MW
|  |  |  | 2) Khulna ST 110 MW | 8) Ghorasal Unit-7
|  |  |  | 3) Sikalbaha ST 60 MW | 9) Ghorasal Unit-1 & 2
|  |  |  | 4) Bheramara 410 MW. | 10) Ghorasal Unit-5
5) Siddhirganj ST
6) Ashuganj #4,5
Additional Information of Machines, lines, Interruption / Forced Load shed etc.
|  | Description |  |  | Comments on Power Interruption
a) Meghnaghat-Shyampur 230 kV Ckt-1 was under shut down from 09:13 to 11:40 to attend red hot at
Meghnaghat end.
b) Tangail 33 kV bus of 132/33 kV T2 transformer was under shut down from 09:32 to 11:07 to attend red hot |  |  |  |  | About 60 MW power interruption occurred under Tangail S/S
at Cantonment feeder. |  |  |  |  | area from 09:32 to 11:07.
c) Dhamrai 132/33 kV T1 and T2 transformers were shut down at 08:45 and 12:14 one after another for C/M
and were switched on at 12:01 and 13:18 respectively.
d) Bheramara-Bottail 132 kV Ckt-1 was under shut down from 08:16 to 17:27 for D/W.
e) Barishal(N)-Madaripur 132 kV Ckt-1 was under shut down from 08:28 to 17:38 for D/W.
f) Savar-Aminbazar 132 kV Ckt-2 was under shut down from 16:31 to 17:44 for C/M.
g) Aminbazar-Meghnaghat 230 kV Ckt-2 tripped at 16:28 from both end showing dist. Z1, R-phase, B-phase,
L/O and fuse fail at both end and was switched on at 18:18.
h) Cumilla 132/33 kV T1 transformer was under shut down from 16:05 to 17:08 due to red hot at 33 kV
Choddogram PBS feeder.
i) Aminbazar-Hasnabad 230 kv Ckt-1&2 were closed at 21:55.
j) Saidpur-Purbasadipur 132 kV both Ckts tripped at 20:12 from both end showing dist. O/C and switched
on at 20:15
k) Bheramara 360 MW CCPP GT was synchronized at 02:48.
l) Bogura New 132 kV bus was under shut down from 05:39(03/08/2019) to 06:23(03/08/2019) for D/W.
m) Barishal-Madaripur 132 kV Ckt-1 was shut down at 06:16(03/08/2019) for C/M.
n) Barishal(O) 132/33 kV T1 transformer was under shut down from 06:45(03/08/2019) to 07:39(03/08/2019)
for C/M.
o) Bheramara-Bheramara (GK) 132 kV Ckt was shut down at 06:47(03/08/2019) for D/W.
p) Madunaghat-Kulshi 132 kV Ckt-1 tripped at 06:46(03/08/2019) from both end showing dist. B-phase at
Madunaghat end and dist. C-phase at Kulshi end and was switched on at 06:54(03/08/2019).

## P2
EVENING PEAK GENERATION AND DAY LONG ENERGY DATA OF POWER STATIONS
| Date : | 2019-08-02 | [5 empty] | Page -2
Sl. |  |  |  |  | Present | Peak | Energy
No. | Name of the Power Stations |  | Producer | Installed Capacity | Capacity | Hour | Generated | Remarks
Generation
|  |  |  | Unit No. X Capacity | MW | MW | MW
1 | Ghorasal TPP (Unit-1&2) |  | PDB | 2*55 | 85 | 0 | 0 | #2 Under maint.
| Ghorasal Repowered CCPP Unit-3 |  | PDB | 1*210 | 170 | 229 | 5714000
| Ghorasal Repowered CCPP Unit-4 |  | PDB | 1*210 | 180 | 200 | 4735000
| Ghorasal TPP Unit-5 |  | PDB | 1*210 | 190 | 0 | 0 | Under maint.
2 | Ghorasal 365 MW CCPP Unit-7 |  | PDB | 1*243+1*122 | 365 | 0 | 0 | Under maint.
3 | Ghorashal 78.5 MW PP(MAX) |  | QRPP | 2*40 | 78 | 70 | 1593088 | Engine problem
4 | Ghorashal 108MW PP (Regent) |  | IPP | 34*3.35 | 108 | 96 | 2284318 | Engine problem
5 | Haripur GTPP |  | SBU, PDB | 2*32 | 40 | 0 | 0 | Gas shortage
6 | Haripur 412 MW CCPP |  | EGCB | 1*273+1*139 | 412 | 339 | 8331250 | FGMO
7 | Haripur 360MW CCPP(HPL) |  | IPP | 1*235+1*125 | 360 | 0 | 0 | Under maint.
8 | Meghnaghat 450 MW CCPP(MPL) |  | IPP | 2*150+1*150 | 450 | 450 | 9123375
9 | Meghnaghat 100 MW(IEL) |  | QRPP | 12*8.9 | 100 | 7 | 130560 | Low demand
10 | Meghnaghat CCPP(Summit) |  | IPP | 2*110+1*110 | 305 | 265 | 6747113 | FGMO
11 | Madanganj 102 PP(Summit) |  | QRPP | 6*17 | 100 | 0 | 10056 | Reserve
12 | Madanganj-55 MW PP(Summit) |  | (IPP) | 3*17.08+1*11.3 | 55 | 55 | 898986
13 | Keraniganj 100 MW PP (Powerpac) |  | QRPP | 8*13.45 | 100 | 50 | 1198991 | Low demand
14 | Narshingdi 22 MW PP (Doreen) |  | SIPP, REB | 8*2.90 | 22 | 22 | 383364
15 | 210 MW Siddhirgonj TPP |  | PDB | 1*210 | 115 | 0 | 0 | Under maint.
16 | Siddhirgonj 2*120 MW GTPP |  | EGCB | 2*105 | 210 | 0 | 0 | Gas shortage
| Siddhirganj Desh |  | QRPP | 96*1.2 | 0 | 0 | 0 | Contract Expired
17 | Siddhirganj 100 PP(Dutch Bangla) |  | QRPP | 12*8.9 | 100 | 7 | 175200 | Low demand
18 | Siddhirganj 335 MW CCPP |  | EGCB | 1*217 | 217 | 13 | 317818 | Testing
| Pagla (DPA ) |  | QRPP | 100*0.5 | 0 | 0 | 0 | Contract Expired
19 | Gagnagar 102 MW PP (Digital Power) |  | IPP | 12*8.924 | 102 | 72 | 1767600 | Low demand
20 | Katpotti 52 MW PP (Sinha) |  | IPP | 7*7.9 | 51 | 47 | 414816
21 | Kamalaghat 54 MW PP(Banco Energy) |  | IPP | 3*18 | 54 | 53 | 807480
22 | Kodda 150MW PP |  | BPDB-RPCL | 9*17.06 | 149 | 146 | 1492800
23 | Manikganj 55 MW PP (Northern) |  | IPP | 3*19.3 | 55 | 35 | 723970 | Engine problem
24 | Nababganj 55 MW PP (Southern power ) |  | IPP | 3*19.3 | 55 | 55 | 1138704
25 | Bosila 108MW PP(CLC) |  | IPP | 12*8.775+1*3.5 | 108 | 72 | 1013760 | Engine problem
26 | Summit Power,(Madhabdi+Ashulia) |  | SIPP,REB | 3*3.67+4*8.73 | 80 | 56 | 1157280 | Engine problem
27 | Maona 33 MW PP(Summit) |  | SIPP,REB | 4*8.73 | 33 | 25 | 604100 | Engine problem
28 | Rupganj 33 MW PP(Summit) |  | SIPP,REB | 4*8.73 | 33 | 30 | 780400
29 | Gazipur 52 MW PP |  | IPP | 6*8.9 | 52 | 50 | 771504
30 | Tongi 80 MW GTPP |  | PDB | 1* 105 | 105 | 0 | 0 | Gas shortage
31 | Kodda 300 MW PP Unit-2 (Summit) |  | IPP | 18*17.076 | 300 | 95 | 639810 | Low demand
32 | Keranigonj 300 MW PP (APR) |  | IPP | 256*1.4 | 300 | 0 | 50292 | Reserve
33 | Bramhangoan 100 MW PP (Aggreko) |  | IPP | 100 | 100 | 0 | 82731 | Reserve
34 | Aurahati 100MW PP (Aggreko) |  | IPP | 0.85*23+0.95*91 | 100 | 0 | 91794 | Reserve
35 | Kodda 149 MW PP Unit-1 (Summit) |  | IPP | 149 | 149 | 149 | 1409760
36 | Gazipur 100 MW PP |  | RPCL | 100 MW | 105 | 87 | 1817748 | Engine problem
| Dhaka area Total |  |  |  | 5693 | 2775 | 56407668
37 | Chattogram TPP-1 |  | PDB | 1*210 | 180 | 100 | 2300000
| Chattogram TPP-2 |  | PDB | 1*210 | 180 | 120 | 2900000
38 | Raozan 25 MW PP |  | IPP | 3*8.9 | 25 | 25 | 157359
39 | Teknaf 20MW PP (Solartech) |  | Teknaf Solartech Energy Ltd. | 20 | 20 | 0 | 0
40 | Patenga 50MW PP (Baraka) |  | IPP | 8*6.98 | 50 | 50 | 557760
41 | Kaptai Hydro: Unit-1,2,3,4, 5 |  | PDB | 2*40+3*50 | 230 | 223 | 5041196
42 | Sikalbaha 225MW |  | PDB | 1*150+1*175 | 225 | 205 | 4874905 | FGMO
43 | Sikalbaha Peaking GT |  | PDB | 1*150 | 150 | 130 | 3099088 | FGMO
44 | Sikalbaha 51 MW PP(Energis) |  | RPP | 4*12.5+2*11.9+1*3+1*1.5 | 51 | 0 | 0 | Contract Expired
45 | Sikalbaha 105 MW PP (Baraka Sikalbaha) |  | IPP | 105 MW | 105 | 17 | 424034 | Low demand
46 | Hathazari 100 MW peaking PP |  | PDB | 11*8.9 | 98 | 0 | 0 | Reserve
47 | Dohazari -Kalaish 100 MW Peaking |  | PDB | 6*17 | 102 | 51 | 336817
48 | Juldah 100 MW Unit-1 (Acorn) |  | QRPP | 8*13.45 | 100 | 10 | 277080 | Line O/L
49 | Juldah 100 MW PP Unit-3 (Acorn) |  | IPP | 0 | 100 | 100 | 1261440
50 | Barabkunda 22 MW PP (Regent) |  | SIPP, PDB | 8*2.90 | 22 | 22 | 516192
* | Malancha, Ctg. EPZ (United) |  |  | 5*8.73+3*9.34 | 0 | 42 | 761760
51 | Chattogram 108 MW PP (ECPV) |  | IPP | 16*7 | 108 | 40 | 378240 | Low demand
52 | Kaptai 7 MW Solar PP |  | PDB | 7.4 MW | 7 | 0 | 34920
53 | Anwara 300 MW PP (United) |  | IPP | 300 MW | 300 | 207 | 2870400 | Transformer over load
| Jodiac Power |  | IPP | 54.36 | 0 | 0 | 0 | on test
| Karnaphuli Power Lid. |  | IPP | 110 | 0 | 0 | 0 | on test
| Chattogram area Total |  |  |  | 2053 | 1342 | 25791191
54 | Ashuganj TPP Unit- 3 |  | APSCL | 1*150 | 135 | 120 | 2936142
| Ashuganj TPP Unit- 4 |  | APSCL | 1*150 | 129 | 0 | 0 | Gas shortage
| Ashuganj TPP Unit- 5 |  | APSCL | 1*150 | 134 | 0 | 0 | Gas shortage
55 | Ashuganj 225 MW CCPP |  | APSCL | 1*142+1*75 | 221 | 181 | 4539000 | FGMO
56 | Ashuganj 450 MW CCPP(North) |  | APSCL | 1*360 | 360 | 310 | 7880500 | FGMO
57 | Ashuganj 450 MW CCPP(South) |  | APSCL | 1*360 | 360 | 305 | 7571000 | FGMO
58 | Ashuganj 50 MW PP |  | APSCL | 14*3.968 | 45 | 17 | 449784 | Engine problem
59 | Ashuganj 55 MW PP (Precision) |  | RPP | 15*4 | 55 | 51 | 1191360
60 | Ashuganj 53MW PP (United) |  | QRPP | 14*4 | 53 | 0 | 0 | Contract Expired
61 | Ashuganj 195MW PP (APSCL-United) |  | IPP | 20*9.73+1*16 | 195 | 75 | 1722909 | Gas shortage
62 | Ashuganj 51 MW PP (Midland) |  | IPP | 6*9.34 | 51 | 43 | 747114 | Engine problem
63 | Ashuganj 150MW PP (Midland) |  | IPP | 23*7.015 | 150 | 50 | 394763 | Low demand
64 | B.Baria (Aggreko) 85MW |  | QRPP | 86*1.10 | 85 | 0 | 0 | Contract Expired
65 | Titas 50 MW Peaking PP |  | PDB | 6*8.92 | 52 | 0 | 0 | Reserve
66 | Chandpur 150 MW CCPP |  | PDB | 1*106+1*57 | 163 | 140 | 3274960
67 | Chandpur 200MW (Desh energy) |  | IPP | 0 | 200 | 200 | 2200320
68 | Feni 22MW PP (Doreen) |  | SIPP, PDB | 8*2.90 | 22 | 21 | 395964
69 | Feni 11 MW PP (Doreen) |  | SIPP, REB | 4*2.90 | 11 | 11 | 257400
** | Impoprt (Tripura) |  | Imported power | 0 | 160 | 168 | 3345600
70 | Jangalia 33MW PP (Summit) |  | SIPP, PDB | 4*8.73 | 33 | 33 | 819100
71 | Jangalia 52 MW PP (Lakdanavi) |  | IPP | 6*8.92 | 52 | 45 | 446534 | Engine problem
72 | Cumilla 25 MW PP (Summit) |  | SIPP, PDB | 3*3.67+2*6.97 | 25 | 14 | 332140 | Engine problem
73 | Daudkandi 200 MW PP (B.Trac) |  | IPP | 154*1.4 | 200 | 0 | 0 | Reserve
| Cumilla Area Total |  |  |  | 2891 | 1784 | 38504590
74 | RPCL 210MW CCPP |  | IPP | 4*35+1*70 | 202 | 142 | 2936480 | GT-1 under maint.
75 | Tangail 22 MW PP (Doreen) |  | SIPP, PDB | 8*2.90 | 22 | 22 | 481212
76 | Jamalpur 95 MW PP(Powerpac) |  | IPP | 12*8.924 | 95 | 91 | 1487040
77 | Sarishabari 3 MW Solar Plant |  | IPP | 1*3 | 3 | 0 | 13200
78 | Mymensingh 200 MW PP (United) |  | IPP | 200 | 200 | 150 | 1612800 | Line O/L
79 | Jamalpur 115 MW PP (United) |  | IPP | 115 MW | 115 | 115 | 2212800
| Mymensingh Area Total |  |  |  | 637 | 520 | 8743532
80 | Fenchugonj CCPP Phase-1 |  | PDB | 2*32+1*33 | 70 | 53 | 1272000
81 | Fenchugonj CCPP Phase-2 |  | PDB | 2*35+1*35 | 90 | 68 | 1638000
82 | Kushiara 163 MW CCPP (KP) |  | IPP | 1*109+1*54 | 163 | 163 | 3117796
83 | Shajibazar 330 MW CCPP |  | PDB | 3*110 | 330 | 260 | 6048000 | FGMO
84 | Fenchugonj 51 MW PP (Barakatullah) |  | RPP | 19*2.90 | 51 | 53 | 883200
85 | Fenchuganj 44MW (Energyprima) |  | RPP | 12*3.3+5*2 | 44 | 50 | 897624
86 | Hobiganj 11MW PP Cofidence-E |  | SIPP, REB | 4*2.90 | 11 | 11 | 255408
87 | Shahjibazar GTPP Unit- 8 & 9 |  | PDB | 2*35 | 66 | 63 | 1414080 | FGMO
88 | Shahjibazar 86MW PP (Shahjibazar) |  | RPP | 32*2.90 | 86 | 75 | 1506240 | Engine problem
89 | Shahjibazar 50MW PP (EPL) |  | RPP | 27*2.0 | 50 | 15 | 687240 | Engine problem
90 | Sylhet 150 MW CCPP |  | PDB | 1*142 | 142 | 75 | 2107750 | FGMO
91 | Sylhet 20 MW GTPP |  | PDB | 1*20 | 20 | 17 | 431870 | Engine problem
92 | Sylhet 50MW PP (EPL) |  | RPP | 27*2 | 50 | 44 | 838520 | Engine problem
93 | Shahjahanulla 25 MW PP |  | SIPP, REB | 3*9.34 | 25 | 24 | 566328
94 | Bibiana-II 341 MW CCPP (Summit) |  | IPP | 1*222+1*119 | 341 | 280 | 7335500 | FGMO
95 | Bibiyana-III 400 MW CCPP |  | PDB | 285 MW | 285 | 250 | 5518000 | FGMO
96 | Sylhet 10MW PP (Desh) |  | RPP | 6*1.95 | 10 | 10 | 247500
| Sylhet Area Total |  |  |  | 1834 | 1511 | 34765056
97 | Bheramara GTPP Unit-1,2 & 3 |  | PDB | 3*20 | 46 | 16 | 99200
** | Bheramara (HVDC ) |  | Imported power | 2*500 | 1000 | 931 | 22313454
| Khulna 115 MW PP (KPCL-1 & 3) |  | IPP | 19*6.5 | 0 | 0 | 0 | Contract Expired
98 | Khulna 115 PP MW (KPCL-2) |  | QRPP | 7*17 | 115 | 115 | 1275840
99 | Faridpur 50 MW Peaking PP |  | PDB | 8*6.89 | 54 | 31 | 552480
100 | Khulna 225 MW CCPP |  | NWPGCL | 1*150+1*75 | 230 | 0 | 0 | Reserve
101 | Gopalganj 100 MW Peaking PP |  | PDB | 16*6.98 | 109 | 65 | 498816
102 | Bheramara 360 MW CCPP |  | NWPGCL | 1*278+1*132 | 410 | 0 | 0 | Under maint.
103 | Noapara 40 MW PP (Khanjahan Ali) |  | QRPP | 5*8.5 | 40 | 40 | 695625
| Khulna (Aggreeco) 55MW |  | QRPP | 71*0.85 | 0 | 0 | 0 | Contract Expired
104 | Noapara 100 MW PP (Bangla Trac) |  | IPP | 70*1.4 | 100 | 50 | 731520 | Low demand
105 | Rupsha 105 MW PP (Orion rupsha) |  | IPP | 6*18.445 | 105 | 105 | 1646880
106 | Madhumati 100 MW PP |  | IPP | 100 MW | 105 | 86 | 1986336 | Engine problem
| Khulna Area Total |  |  |  | 2314 | 1439 | 29800151
107 | Barisal 110 MW PP (Summit ) |  | IPP | 7*17.076 | 110 | 48 | 263040 | Line O/L
108 | Barisal GT PP Unit-1& 2 |  | PDB | 2*20 | 30 | 0 | 0 | Reserve
109 | Bhola 33 MW PP (Venture) |  | RPP | 1*34.50 | 33 | 38 | 650185
110 | Bhola 225 MW CCPP |  | PDB | 2*63+1*68 | 194 | 179 | 4148443
111 | Bhola 95 MW PP (Aggreko) |  | QRPP | 96*1.10 | 95 | 96 | 1277395
| Barisal Area Total |  |  |  | 462 | 361 | 6339063
112 | Baghabari 71 MW GTPP |  | PDB | 1*71 | 71 | 60 | 1340000
| Baghabari 100 MW GTPP |  | PDB | 1*100 | 100 | 0 | 0 | Under maint.
113 | Baghabari 50 MW Peaking PP |  | PDB | 6*8.9 | 52 | 50 | 427160
114 | Bera 70 MW Peaking PP |  | PDB | 9*8.29 | 71 | 26 | 156473
115 | Amnura 50 MW PP(Sinha) |  | QRPP | 7*7.79 | 50 | 40 | 396600 | Engine problem
116 | Katakhali 50 MW PP (Northern) |  | QRPP | 6*8.9 | 50 | 50 | 604025
117 | Katakhali 50 MW Peaking PP |  | PDB | 6*8.7 | 50 | 45 | 314500
118 | Sirajgonj Unit-1 225MW |  | NWPGCL | 1*150+1*75 | 210 | 195 | 4708545 | FGMO
119 | Sirajgonj Unit-2 225MW |  | NWPGCL | 1*150+1*75 | 220 | 177 | 4305127 | FGMO
120 | Sirajgonj Unit-3 225MW |  | NWPGCL | 1*141 | 220 | 187 | 4492518 | FGMO
121 | Sirajgonj 400 MW CCPP Unit-4 |  | SNWPGCL | 1*282+1*132 | 414 | 382 | 7598363 | Frequency control
122 | Santahar 50 MW Peaking PP |  | PDB | 6*8.7 | 50 | 38 | 232612
123 | Bogra 22 MW PP (GBB) |  | RPP | 6*4 | 22 | 22 | 512640
124 | Bogura 20 MW PP (Energyprima) |  | RPP | 5*3.3+5*2 | 10 | 14 | 325224
125 | Ullapara 11 MW PP (Summit) |  | SIPP, REB | 4*2.90 | 11 | 11 | 154584
126 | Natore 52 MW PP (Rajlanka) |  | IPP | 6*8.92 | 52 | 52 | 564960
127 | Chapainawabganj 100 MW Peaking PP |  | PDB | 12*8.924 | 104 | 95 | 1008420
128 | Baghabari 200 MW PP (Paramount) |  | IPP | 200 MW | 200 | 0 | 0 | Reserve
129 | Bagura 113 MW PP (Confidence) |  | IPP | 113 MW | 113 | 110 | 1677120
| Rajshahi Area Total |  |  |  | 2070 | 1554 | 28818871
130 | Barapukuria TPP Unit-1 |  | PDB | 1*125 | 85 | 0 | 0
| Barapukuria TPP Unit-2 |  | PDB | 1*125 | 85 | 0 | 0 | Under maint.
131 | Barapukuria 275 MW TPP Unit-3 |  | PDB | 1*275 | 274 | 180 | 5425500
132 | Rangpur 20 MW GTPP |  | PDB | 1*20 | 20 | 0 | 0 | Under maint.
133 | Saidpur 20 MW GTPP |  | PDB | 1*20 | 20 | 0 | 54000 | Reserve
| Rangpur 113 MW PP (Confidence) |  | IPP | 113 MW | 0 | 0 | 18240 | On test
| Sympa Solar Power 8MW |  | IPP | 8 MW | 0 | 0 | 43250
| Rangpur Area Total |  |  |  | 484 | 180 | 5540990
| Total |  |  |  | 18438 | 11466 | 234711112
| Eastern Grid Total |  |  |  | 13108 | 7932 | 164212037
| Western Grid Total |  |  |  | 5330 | 3534 | 70499075
| National Grid Total |  |  |  | 18438 | 11466 | 234711112
*Data collected from respective power station over telephone.
Executive Engineer
Network Operation Division
Page- 3

## P3
MAXIMUM LOAD SERVED BY DIFFERENT GRID SUB-STATIONS
Date: | 2019-08-02
(a) ENTIRE EASTERN GRID : |  | 7321 | MW | (b) ENTIRE WESTERN GRID : |  | 3566 | MW
i) Dhaka area |  | 3900 | MW | i) Khulna area |  | 1381 | MW
ii) Chittagong area |  | 1076 | MW | ii) Rajshahi area |  | 1240 | MW
iii) Comilla area |  | 1038 | MW | iii) Barisal area |  | 313 | MW
iv) Mymensingh area |  | 932 | MW | iv) Rangpur area |  | 632 | MW
v) Sylhet area |  | 375 | MW
| SYSTEM TOTAL DEMAND ( a + b ) = |  | 10887 | MW
MAXIMUM LOAD SERVED BY DIFFERENT SUB-STATIONS
Sub-station | Load (MW) | Hour | Sub-station | Load (MW) | Hour | Sub-station | Load (MW) | Hour
Siddhirganj | 104 | 100 | Jamalpur | 128 | 100 | Jessore | 112 | 1930
Munsiganj | 120 | 1900 | Sherpur | 108 | 2100 | Benapol | 42 | 2100
Sonargaon | 75 | 100 | Srimongal | 47 | 2200 | Jhenida | 109 | 2000
Shyampur | 180 | 100 | Shahjibazar | 121 | 2000 | Bottail | 114 | 2000
Bhulta | 200 | 100 | Fenchuganj | 51 | 1930 | G.K Project | 57 | 2000
Madanganj | 46 | 2000 | Kulawara | 41 | 1900 | Faridpur | 168 | 2000
Shitalakhya | 96 | 100 | Sylhet | 142 | 2000 | Madaripur | 119 | 2200
Rahim steel | 0 | 0 | Chatak | 32 | 1930 | Sariatpur | 33 | 2200
Matuail | 84 | 200 | Sunamganj | 39 | 2000 | Gopalganj | 89 | 1930
Ghorasal | 82 | 2100 | Biani Bazar | 50 | 1900 | Bagerhat | 80 | 1930
Narsingdi | 138 | 2000 | Comilla (S) | 168 | 2100 | Mongla | 38 | 100
Haripur (SBU) | 88 | 300 | Comilla(N) | 121 | 2000 | Satkhira | 98 | 2000
Ullon | 86 | 2100 | Chandpur | 92 | 2000 | Gallamari | 43 | 100
Hasnabad | 195 | 100 | Feni | 136 | 2100 | Magura | 52 | 1930
Magbazar | 110 | 1930 | Chowmuhani | 172 | 2100 | Chuadanga | 82 | 2000
Maniknagar | 104 | 2100 | Ashuganj | 57 | 2300 | Barisal(N) | 43 | 2100
Bangabhaban | 16 | 1700 | Daudkandi | 128 | 2100 | Barisal (S) | 98 | 2000
Narinda | 82 | 1200 | B.Baria | 140 | 1930 | Patuakhali | 97 | 2100
Dhanmondi | 127 | 1200 | Ramganj | 88 | 2200 | Bhandaria | 50 | 1930
Lalbag | 65 | 100 | Madunaghat | 50.5 | 2000 | Borhan Uddin | 35 | 2000
Madartek | 54 | 2100 | Hathazari | 93 | 1900 | Ishurdi | 62 | 2100
Mirpur | 104 | 2000 | Khulshi | 164 | 1200 | Ruppur Paromanobik | 1 | 100
Kalyanpur | 114 | 1930 | Halishahar | 122 | 2000 | Natore | 119 | 2100
Gulshan | 126 | 1930 | Baraulia | 141 | 200 | Bogra | 236 | 1930
Uttara | 83 | 1930 | Sikalbaha | 33 | 1930 | Noagaon | 114 | 2100
Uttara New | 16 | 1500 | Dohazari | 84 | 1930 | Rajshahi | 166 | 2100
Kamrangirchar | 60 | 2100 | Cox'sbazar | 82 | 2100 | C.Nawabganj | 77 | 2100
Savar | 129 | 1200 | Chandraghona | 24 | 1930 | Amnura | 36 | 2100
Bhasantec | 152 | 1900 | Kaptai | 4.3 | 1900 | Pabna | 107 | 2100
Agargaon | 52 | 1900 | A. Khaer Stl. | 16 | 100 | Shahjadpur | 98 | 2100
Satmosjid | 106 | 2000 | Bakulia | 92 | 2000 | Serajganj | 97 | 2100
Tongi | 137 | 1100 | Julda | 18 | 500 | Niyamatpur | 62 | 2100
Kabirpur | 181 | 2100 | TK chemical | 1.8 | 700 | Joypurhat | 59 | 100
Basundhara | 112 | 1900 | Modern Steel | 12 | 100 | Mohastangor | 15 | 2100
Manikganj | 94 | 2100 | Shahmirpur | 27 | 100 | Rangpur | 148 | 1930
Joydevpur | 198 | 2100 | Khagrachhari | 20 | 1900 | Lalmonirhat | 64 | 1930
New Tongi | 85 | 2100 | Matarbari | 26 | 2100 | Saidpur | 104 | 2000
Korda | 216 | 2100 | Baroiar Hat | 38 | 1930 | Purbasadipur | 90 | 500
Dhamrai | 60 | 2100 | Rangamati | 12 | 1830 | Thakurgaon | 68 | 100
Valuka | 86 | 2200 | Abul Khair 230 | 167 | 1100 | Palashbari | 109 | 2000
Tangail | 196 | 2100 | BSRM | 127 | 400 | Barapukuria | 49 | 1930
Mymensing | 233 | 2300 | Goalpara | 24 | 2300 | Panchagar | 41 | 2100
Kishorganj | 126 | 2100 | Central (S) | 90 | 1930 | Joldhaka | 27 | 2100
Netrokona | 99 | 2100 | Noapara | 95 | 2000 | Kurigram | 36 | 1900
Sub Divisional Engineer |  |  | Executive Engineer |  | Superintendent Engineer
Network Operation Division |  |  | Network Operation Division |  | Load Despatch Circle
(1) Honbl. State Minister |  |  | (8) Executive Director (O & M) PGCB. |  | (18) C.E. Transmission (1 & 2) PGCB.
Ministry of Power,Energy & Mineral |  |  | (9) Member,Generation,PDB. |  | (19) S.E. System Protection,PGCB.
Resources, GOB. |  |  | (10) Member,Distribution,PDB. |  | (20) Director,Public Relation,PDB.
(2) Secy (Power Divn.)Ministry of |  |  | (11) Member,Transmission & |  | (21) Director Program, PDB.
Power,Energy & Mineral Resources. |  |  | System Operation,PDB. |  | (22) S.E. Consumer Affairs,PDB.
(3) Director General,Power cell |  |  | (12) Member,P&D,PDB. |  | (23) Director,Project Planning,PDB.
(4) Chairman,BERC |  |  | (13) C.E (P & D), PGCB. |  | (24) Director,System Planning,PDB.

## Voltage
MAXIMUM & MINIMUM VOLTAGES OF DIFFERENT GRID SUB-STATIONS:
Date: | 2019-08-02
Sub-Station | Max Voltage | Hour | Min | Hour | Sub-Station | Maxm | Hour | Min
|  |  | Voltage |  |  | Voltage |  | Voltage
400 KV | KV |  | KV |  |  | KV |  | 126
Bibiyana | 388 | 2:00 | 380 | 15:00 | Kaliakoir | 367 | 3:00 | 357
Bheramara | 394 | 6:00 | 387 | 23:00 | Bhulta | 383 | 4:00 | 373
Ashuganj(N) | 387 | 6:00 | 377 | 15:00
230 KV | KV |  | KV |  | 230 KV | KV |  | 15:00
Ghorasal | 230 | 1:00 | 226 | 13:00 | Hathazari | 221 | 3:00 | 220
Ishurdi | 235 | 1:00 | 220 | 22:00 | Megnaghat | 226 | 4:00 | 218
Ashuganj | 238 | 6:00 | 231 | 15:00 | Fenchuganj | 236 | 6:00 | 232
Serajganj | 233 | 18:30 | 224 | 3:00 | Siddhirganj | 221 | 1:00 | 215
Baghabari | 235 | 10:00 | 225 | 21:00 | Maniknagar | 220 | 5:00 | 213
Barapukuria | 233 | 17:00 | 216 | 22:00 | Old Airport | 221 | 1:00 | 211
Bogra | 225 | 6:00 | 206 | 22:00 | Barisal | 230 | 6:00 | 217
Khulna South | 227 | 1:00 | 207 | 12:00 | AKSML | 219 | 6:00 | 214
Rampura | 221 | 4:00 | 218 | 12:00 | BSRM | 221 | 6:00 | 218
Haripur | 220 | 7:00 | 213 | 15:00 | Bibiyana | 233 | 7:00 | 227
Hasnabad | 222 | 3:00 | 215 | 15:00 | Bhulta | 223 | 6:00 | 216
Aminbazar | 223 | 3:00 | 213 | 15:00 | Ashuganj (S) | 234 | 1:00 | 229
Tongi | 220 | 19:30 | 210 | 16:00 | Kaliakoir | 223 | 1:00 | 216
Comilla (N) | 229 | 9:00 | 225 | 7:00
132 kV | KV |  | KV |  | 132 kV | KV |  | KV
Siddhirganj | 131 | 600 | 127 | 1500 | Khulshi | 130 | 1830 | 126
Munsiganj | 130 | 500 | 125 | 1500 | Halishahar | 133 | 100 | 129
Megnaghat | 129 | 1830 | 126 | 1600 | Baraulia | 130 | 800 | 127
Shyampur | 132 | 100 | 127 | 1600 | Sikalbaha | 133 | 100 | 129
Bhulta | 126 | 900 | 122 | 500 | Dohazari | 131 | 1930 | 128
Madanganj | 136 | 100 | 123 | 1500 | Cox'sbazar | 130 | 1300 | 122
Shitalakhya | 139 | 100 | 129 | 1500 | Chandraghona | 133 | 1900 | 131
Rahim steal | 131 | 700 | 127 | 1500 | Kaptai | 132 | 100 | 132
Matuail | 130 | 500 | 126 | 1200 | A. Khaer Stl. | 130 | 700 | 127
Ghorasal | 135 | 100 | 133 | 800 | Bakulia | 132 | 1930 | 128
Narsinghdi | 126 | 700 | 122 | 100 | Julda | 132 | 100 | 128
Haripur (SBU) | 131 | 500 | 128 | 1500 | TK Chemical | 135 | 100 | 129
Ullon | 135 | 100 | 130 | 1200 | Modern Steel | 133 | 1930 | 130
Hasnabad | 135 | 100 | 130 | 1200 | Shahmirpur | 132 | 100 | 127
Magbazar | 134 | 500 | 130 | 1200 | Khagrachhari | 132 | 2000 | 130
Maniknagar | 136 | 1200 | 130 | 1500 | Matarbari | 129 | 900 | 124
Bangabhaban | 136 | 1200 | 130 | 1500 | Baroiar Hat | 128 | 600 | 124
Narinda | 136 | 1200 | 130 | 1500 | Rangamati | 132 | 2000 | 129
Dhanmondi | 135 | 100 | 130 | 1200 | Goalpara | 140 | 100 | 127
Lalbag | 135 | 100 | 129 | 1200 | Central s/s | 138 | 100 | 125
Madartek | 136 | 600 | 129 | 1600 | Noapara | 135 | 800 | 120
Mirpur | 135 | 600 | 127 | 1200 | Jessore | 131 | 800 | 113
Kalyanpur | 139 | 100 | 129 | 1200 | Benapol | 134 | 800 | 113
Gulshan | 134 | 500 | 129 | 1200 | Jhenida | 132 | 900 | 108
Uttara | 131 | 200 | 125 | 1200 | Bottail | 134 | 1600 | 117
Uttara New | 132 | 100 | 125 | 1200 | G.K Project | 140 | 600 | 125
Kamrangirchar | 135 | 100 | 125 | 1200 | Faridpur | 135 | 700 | 115
Savar | 135 | 100 | 125 | 1200 | Madaripur | 136 | 900 | 115
Bhasantec | 136 | 400 | 128 | 1200 | Sariatpur | 134 | 1800 | 114
Agargaon | 136 | 600 | 130 | 1200 | Gopalganj | 141 | 1800 | 125
Satmosjid | 136 | 600 | 126 | 1200 | Bagerhat | 135 | 1400 | 121
Tongi | 135 | 2200 | 128 | 1500 | Mongla | 132 | 300 | 123
Kabirpur | 124 | 700 | 126 | 2100 | Satkhira | 137 | 200 | 121
Basundhara | 131 | 2300 | 125 | 1500 | Gallamari | 139 | 100 | 127
Manikganj | 137 | 2200 | 125 | 1500 | Magura | 126 | 600 | 105
Joydevpur | 138 | 2200 | 130 | 1200 | Chuadanga | 124 | 800 | 98
New Tongi | 133 | 2200 | 125 | 1500 | Barisal(N) | 137 | 600 | 126
Kodda | 137 | 2300 | 123 | 1200 | Barisal (S) | 135 | 700 | 126
Dhamrai | 132 | 1000 | 126 | 2100 | Patuakhali | 135 | 600 | 122
Valuka | 124 | 1830 | 116 | 900 | Bhandaria | 135 | 600 | 123
Tangail | 133 | 400 | 124 | 1930 | Ishurdi | 138 | 1700 | 128
Mymensing | 127 | 600 | 119 | 900 | Ruppur Paromanobik | 139 | 1700 | 128
Kishorganj | 127 | 1830 | 121 | 100 | Natore | 133 | 1830 | 124
Netrokona | 125 | 400 | 119 | 100 | Bogra | 134 | 1700 | 123
Jamalpur | 137 | 1830 | 115 | 900 | Noagaon | 129 | 1700 | 116
Sherpur | 136 | 1900 | 114 | 900 | Rajshahi | 131 | 1830 | 123
Srimongal | 137 | 700 | 131 | 2300 | C.Nawabganj | 127 | 1900 | 117
Shahjibazar | 134 | 900 | 130 | 100 | Amnura | 130 | 1830 | 118
Fenchuganj | 136 | 600 | 132 | 1930 | Pabna | 136 | 1700 | 126
Khulawara | 134 | 400 | 132 | 1900 | Shahjadpur | 140 | 1700 | 132
Sylhet | 135 | 700 | 132 | 1930 | Serajganj | 134 | 400 | 128
Chatak | 134 | 500 | 130 | 1900 | Niyamatpur | 129 | 1700 | 110
Sunamganj | 133 | 600 | 128 | 1930 | Joypurhat | 129 | 1700 | 112
Biani Bazar | 134 | 600 | 129 | 1930 | Mohastangor | 133 | 1830 | 115
Comilla(s) | 126 | 600 | 121 | 1900 | Rangpur | 129 | 1000 | 111
Comilla(n) | 134 | 2000 | 131 | 2300 | Lalmonirhat | 124 | 600 | 105
Chandpur | 132 | 1100 | 129 | 1600 | Saidpur | 128 | 1700 | 112
Feni | 127 | 900 | 122 | 2200 | Purbasadipur | 131 | 600 | 110
Chowmuhani | 125 | 900 | 119 | 2000 | Thakurgaon | 127 | 600 | 102
Ashuganj | 135 | 700 | 131 | 2100 | Palashbari | 129 | 700 | 111
Daudkandi | 129 | 800 | 124 | 2100 | Barapukuria | 133 | 1700 | 117
B.Baria | 131 | 500 | 126 | 2100 | Panchagar | 118 | 700 | 93

## L-Curve
Date | 2019-08-02
.
TIME | E-W INT.(Export) | EAST GRID | WEST GRID | TOTAL |  |  | DAILY LOAD CURVE
0:00 | 160 | 7723 | 3496 | 11219 |  |  |  | QF-LDC-12
0:30 | 265 | 7834 | 3386.5 | 11220.5 | Date: | 2019-08-02
1:00 | 370 | 7945 | 3277 | 11222
1:30 | 370 | 7851 | 3191.5 | 11042.5
2:00 | 370 | 7757 | 3106 | 10863
2:30 | 370 | 7667.5 | 3025 | 10692.5 | [5 empty] | Gen. at Eve. Peak | 11466 | 11466 MW (21:00 )
3:00 | 370 | 7578 | 2944 | 10522 | [6 empty] | 21:00
3:30 | 375 | 7444 | 2889.5 | 10333.5 | [5 empty] | Gen. at Day Peak | 8455.79 | 8455.79 MW (12:00 )
4:00 | 380 | 7310 | 2835 | 10145 | [6 empty] | 12:00
4:30 | 370 | 7193 | 2838.5 | 10031.5 | [5 empty] | Highest Generation | 11466
5:00 | 360 | 7076 | 2842 | 9918 | [6 empty] | 21:00
5:30 | 280 | 6767.58 | 2728.5 | 9496.08
6:00 | 200 | 6459.16 | 2615 | 9074.16
6:30 | 145 | 6202.085 | 2558 | 8760.085
7:00 | 90 | 5945.01 | 2501 | 8446.01
7:30 | 92.5 | 5850.505 | 2508.5 | 8359.005
8:00 | 95 | 5756 | 2516 | 8272
8:30 | 117.5 | 5725.924 | 2497 | 8222.924
9:00 | 140 | 5695.848 | 2478 | 8173.848
9:30 | 145 | 5721.3465 | 2443.5225 | 8164.869
10:00 | 150 | 5746.845 | 2409.045 | 8155.89
10:30 | 205 | 5818.8225 | 2432.6225 | 8251.445
11:00 | 260 | 5890.8 | 2456.2 | 8347
11:30 | 250 | 5877.995 | 2523.4 | 8401.395
12:00 | 240 | 5865.19 | 2590.6 | 8455.79
12:30 | 190 | 6017.215 | 2675.25 | 8692.465
13:00 | 140 | 6169.24 | 2759.9 | 8929.14
13:30 | 170 | 6102.17 | 2769.55 | 8871.72
14:00 | 200 | 6035.1 | 2779.2 | 8814.3
14:30 | 190 | 6183.6 | 2791.75 | 8975.35
15:00 | 180 | 6332.1 | 2804.3 | 9136.4
15:30 | 195 | 6317.65 | 2812.55 | 9130.2
16:00 | 210 | 6303.2 | 2820.8 | 9124
16:30 | 220 | 6199.9 | 2743.3 | 8943.2
17:00 | 230 | 6096.6 | 2665.8 | 8762.4
17:30 | 235 | 5862.6 | 2612.45 | 8475.05
18:00 | 240 | 5628.6 | 2559.1 | 8187.7
18:30 | 165 | 6196.3 | 2877.05 | 9073.35
19:00 | 90 | 6764 | 3195 | 9959
19:30 | 220 | 7603 | 3470 | 11073
20:00 | 310 | 7818 | 3503 | 11321 |  |  |  | Executive Engineer
20:30 | 305 | 7875 | 3518.5 | 11393.5 |  |  |  | Network Operation Division
21:00 | 300 | 7932 | 3534 | 11466
21:30 | 290 | 7850 | 3505 | 11355
22:00 | 280 | 7768 | 3476 | 11244 |  |  |  |  | Page 6 of 7
22:30 | 250 | 7848 | 3469.5 | 11317.5
23:00 | 220 | 7928 | 3463 | 11391
23:30 | 190 | 7825.5 | 3479.5 | 11305
24:00 | 160 | 7723 | 3496 | 11219
11466 MW (21:00 )
8455.79 MW (12:00 )

## En-Curve
DAILY ENERGY CURVE
Date | 2019-08-02 |  | Energy | 234711112
[10 empty] | 2019-08-02 | [5 empty] | QF-LDC-11
TIME | GAS | HVDC | P.GEN(GAS). | P.GEN(OIL). | COAL | HYDRO | OIL | SHORTAGE | TRIPURA
0:00 | 4451 | 931 | 2036 | 2704 | 200 | 221 | 516 | 0 | 160
0:30 | 4374.5 | 930.5 | 1978.5 | 2850.5 | 188.5 | 220 | 515 | 0 | 163 | Date: | 2019-08-02
1:00 | 4298 | 930 | 1921 | 2997 | 177 | 219 | 514 | 0 | 166
1:30 | 4317 | 930.5 | 1924.5 | 2835 | 186 | 219 | 466.5 | 0 | 164 | [7 empty] | Total Energy | 234.7111 | Total Energy Gen 234.711 MKWHr Energy Not Served 0.000 MKWHr Energy Requirement 234.711 MKWHr
2:00 | 4336 | 931 | 1928 | 2673 | 195 | 219 | 419 | 0 | 162 | [7 empty] | Energy not Served | 0
2:30 | 4362 | 931 | 1943.5 | 2553 | 197 | 219 | 328 | 0 | 159 | [7 empty] | Energy Requirement | 234.7111
3:00 | 4388 | 931 | 1959 | 2433 | 199 | 219 | 237 | 0 | 156
3:30 | 4416 | 931 | 1960 | 2248 | 199 | 216 | 210.5 | 0 | 153 | [6 empty] | Shortage
4:00 | 4444 | 931 | 1961 | 2063 | 199 | 213 | 184 | 0 | 150
4:30 | 4441 | 931 | 1960.5 | 1958.5 | 199 | 213 | 181.5 | 0 | 147
5:00 | 4438 | 931 | 1960 | 1854 | 199 | 213 | 179 | 0 | 144
5:30 | 4417 | 931 | 1889.5 | 1534 | 207 | 216.5 | 163.5 | 0 | 137
6:00 | 4396 | 931 | 1819 | 1214 | 215 | 220 | 148 | 0 | 130
6:30 | 4313 | 931.5 | 1738 | 1096 | 232.5 | 217 | 104 | 0 | 126 |  |  |  |  | Coal
7:00 | 4230 | 932 | 1657 | 978 | 250 | 214 | 60 | 0 | 122
7:30 | 4234 | 931.5 | 1540.5 | 1006 | 250 | 214.5 | 58.5 | 0 | 118 |  |  |  | Oil |  |  |  | ,
8:00 | 4238 | 931 | 1424 | 1034 | 250 | 215 | 57 | 0 | 114
8:30 | 4209 | 930.5 | 1407.5 | 1025 | 250 | 215 | 57 | 0 | 117
9:00 | 4180 | 930 | 1391 | 1016 | 250 | 215 | 57 | 0 | 120
9:30 | 4184.5 | 930.5 | 1386.5 | 1038.5 | 250 | 217.5 | 28.5 | 0 | 119
10:00 | 4189 | 931 | 1382 | 1061 | 250 | 220 | 0 | 0 | 118
10:30 | 4217.5 | 930 | 1419.5 | 1090 | 250 | 220.5 | 0 | 0 | 115
11:00 | 4246 | 929 | 1457 | 1119 | 250 | 221 | 0 | 0 | 112
11:30 | 4298 | 929 | 1489.5 | 1082.5 | 250 | 218 | 0 | 0 | 119
12:00 | 4350 | 929 | 1522 | 1046 | 250 | 215 | 0 | 0 | 126
12:30 | 4398 | 929 | 1616.5 | 1143.5 | 250 | 210 | 0 | 0 | 128
13:00 | 4446 | 929 | 1711 | 1241 | 250 | 205 | 0 | 0 | 130
13:30 | 4446 | 929 | 1711 | 1241 | 250 | 205 | 0 | 0 | 130
14:00 | 4446 | 929 | 1711 | 1241 | 250 | 205 | 0 | 0 | 130
14:30 | 4506 | 929.5 | 1731 | 1253 | 250 | 210.5 | 0 | 0 | 133
15:00 | 4566 | 930 | 1751 | 1265 | 250 | 216 | 0 | 0 | 136
15:30 | 4541.5 | 929.5 | 1764 | 1268 | 250 | 215.5 | 13.5 | 0 | 133
16:00 | 4517 | 929 | 1777 | 1271 | 250 | 215 | 27 | 0 | 130
16:30 | 4463.5 | 928.5 | 1740 | 1187 | 250 | 215 | 42.5 | 0 | 109
17:00 | 4410 | 928 | 1703 | 1103 | 250 | 215 | 58 | 0 | 88
17:30 | 4253.5 | 928 | 1622 | 1024 | 250 | 216 | 76.5 | 0 | 101
18:00 | 4097 | 928 | 1541 | 945 | 250 | 217 | 95 | 0 | 114
18:30 | 4203.5 | 929 | 1685 | 1376.5 | 250 | 219.5 | 273.5 | 0 | 136
19:00 | 4310 | 930 | 1829 | 1808 | 250 | 222 | 452 | 0 | 158
19:30 | 4394 | 930 | 1943 | 2662 | 230 | 222 | 532 | 0 | 160
20:00 | 4387 | 930 | 2042 | 2811 | 200 | 223 | 568 | 0 | 160
20:30 | 4412 | 930.5 | 2055.5 | 2853 | 190 | 223 | 565.5 | 0 | 164
21:00 | 4437 | 931 | 2069 | 2895 | 180 | 223 | 563 | 0 | 168
21:30 | 4430.5 | 930.5 | 2032 | 2834.5 | 180 | 223 | 556.5 | 0 | 168
22:00 | 4424 | 930 | 1995 | 2774 | 180 | 223 | 550 | 0 | 168
22:30 | 4430 | 930 | 2039.5 | 2810.5 | 185 | 222 | 535.5 | 0 | 165
23:00 | 4436 | 930 | 2084 | 2847 | 190 | 221 | 521 | 0 | 162
23:30 | 4443.5 | 930.5 | 2060 | 2775.5 | 195 | 221 | 518.5 | 0 | 161 | Max Temp. in Dhaka |  | 33.1° C
24:00 | 4451 | 931 | 2036 | 2704 | 200 | 221 | 516 | 0 | 160
Executive Engineer
Network Operation Division
Page 5 of 7
GAS
Oil
HVDC
COAL
HYDRO
Total Energy Gen 234.711 MKWHr Energy Not Served 0.000 MKWHr Energy Requirement 234.711 MKWHr
Note on W13: Author:

## Generation
2019-08-02
Si No | Unit | 1:00 | 2:00 | 3:00 | 4:00 | 5:00 | 6:00 | 7:00 | 8:00 | 9:00 | 10:00 | 11:00 | 12:00 | 13:00 | 14:00 | 15:00 | 16:00 | 17:00 | 18:00 | 18:30 | 19:00 | 19:30 | 20:00 | 21:00 | 22:00 | 23:00 | 24:00 | KWH
1 | Karnaphuli Hydro PP Unit-1, 2 & 3 | 129 | 129 | 129 | 123 | 123 | 130 | 124 | 125 | 125 | 130 | 131 | 125 | 115 | 130 | 126 | 125 | 125 | 127 |  | 132 | 132 | 133 | 133 | 133 | 131 | 131 | 2889196
2 | Karnaphuli Hydro PP Unit-4 & 5 | 90 | 90 | 90 | 90 | 90 | 90 | 90 | 90 | 90 | 90 | 90 | 90 | 90 | 90 | 90 | 90 | 90 | 90 |  | 90 | 90 | 90 | 90 | 90 | 90 | 90 | 2152000
3 | Chattogram TPP-1 | 95 | 95 | 95 | 95 | 95 | 95 | 95 | 95 | 95 | 95 | 95 | 95 | 95 | 95 | 95 | 95 | 95 | 95 |  | 100 | 100 | 100 | 100 | 95 | 95 | 95 | 2300000
4 | Chattogram TPP-2 | 120 | 120 | 120 | 120 | 120 | 120 | 120 | 120 | 120 | 120 | 120 | 120 | 120 | 120 | 120 | 120 | 120 | 120 |  | 120 | 120 | 120 | 120 | 120 | 120 | 120 | 2900000
5 | Raozan 25 MW PP | 8 | [18 empty] | 13 | 25 | 25 | 25 | 25 | 25 | 25 | 157359
| Teknaf 20MW PP (Solartech) | [5 empty] | 1 | 1 | 5 | 8 | 0 |  | 0 | 8 | 10.7 | 14.4 | 2.8 | 5.3 | 0.3 |  | 0
6 | Sikalbaha 225MW CCPP (Gas) | 206 | 209 | 204 | 204 | 205 | 205 | 204 | 206 | 205 | 203 | 208 | 206 | 205 | 205 | 213 | 205 | 204 | 204 |  | 205 | 204 | 204 | 205 | 204 | 204 | 205 | 4874905
7 | Sikalbaha 225MW CCPP(Oil)
8
9 | Sikalbaha 150MW GTPP | 130 | 130 | 130 | 130 | 130 | 130 | 130 | 130 | 130 | 130 | 130 | 130 | 130 | 130 | 130 | 130 | 130 | 100 |  | 130 | 130 | 130 | 130 | 130 | 130 | 130 | 3099088
10 | Sikalbaha 150MW GTPP(Oil)
| Dohazari -Kalaish 100 MW Peaking | 51 | 17 | 0 | [16 empty] | 51 | 51 | 51 | 51 | 34 | 34 | 34 | 336817
12 | Hathazari 100 MW peaking PP
| Sikalbaha 105 MW PP (Baraka Sikalbaha) | 17 | 17 | 17 | 17 | 17 | 17 | 17 | 17 | 17 | 17 | 17 | 17 | 17 | 17 | 17 | 17 | 17 | 17 |  | 17 | 17 | 17 | 17 | 17 | 17 | 17 | 424034
Daudkandi 200 MW PP (B.Trac)
14 | Titas 50 MW Peaking PP
15 | 210 MW Siddhirgonj TPP
16 | Siddhirgonj 2*120 MW GTPP
17 | Siddhirganj 335 MW CCPP | 13 | 13 | 13 | 13 | 13 | 13 | 13 | 13 | 13 | 13 | 13 | 13 | 13 | 13 | 13 | 13 | 13 | 13 |  | 13 | 13 | 13 | 13 | 13 | 13 | 12 | 317818
18 | Kodda 300 MW PP Unit-2 (Summit) | 45 | 45 | 0 | [16 empty] | 15 | 95 | 95 | 95 | 95 | 95 | 50 | 639810
19 | Ashuganj 195MW PP (APSCL-United) | 68 | 68 | 68 | 68 | 68 | 68 | 68 | 68 | 68 | 68 | 68 | 68 | 68 | 68 | 68 | 68 | 68 | 75 |  | 75 | 75 | 75 | 75 | 75 | 75 | 78 | 1722909
20 | Ghorasal TPP (Unit-1&2)
21 | Ghorasal Repowered CCPP Unit-3 | 231 | 231 | 230 | 230 | 230 | 230 | 230 | 229 | 229 | 230 | 230 | 231 | 230 | 229 | 230 | 229 | 229 | 189 |  | 219 | 230 | 230 | 229 | 229 | 229 | 230 | 5714000
22 | Ghorasal Repowered CCPP Unit-4 | 200 | 200 | 200 | 200 | 200 | 201 | 201 | 200 | 200 | 200 | 200 | 200 | 200 | 201 | 201 | 201 | 191 | 160 |  | 200 | 200 | 201 | 200 | 200 | 200 | 200 | 4735000
23 | Ghorasal TPP Unit-5
24
25 | Ghorasal 365 MW CCPP Unit-7
26
28 | Ashuganj TPP Unit- 3 | 120 | 120 | 120 | 120 | 120 | 120 | 120 | 120 | 120 | 120 | 120 | 120 | 120 | 120 | 120 | 120 | 120 | 120 |  | 120 | 120 | 120 | 120 | 120 | 120 | 120 | 2936142
29 | Ashuganj TPP Unit- 4
30 | Ashuganj TPP Unit- 5
32 | Ashuganj 50 MW PP | 37 | 37 | 37 | 16 | 16 | 16 | 16 | 16 | 16 | 16 | 16 | 16 | 16 | 16 | 16 | 16 | 16 | 16 |  | 17 | 17 | 17 | 17 | 17 | 17 | 16 | 449784
33 | Ashuganj 225 MW CCPP | 180 | 181 | 182 | 190 | 191 | 181 | 182 | 182 | 182 | 182 | 214 | 192 | 190 | 192 | 202 | 192 | 182 | 190 |  | 182 | 181 | 181 | 181 | 181 | 182 | 190 | 4539000
34 | Ashuganj 450 MW CCPP(South) | 305 | 310 | 305 | 325 | 315 | 310 | 305 | 305 | 305 | 305 | 315 | 310 | 310 | 315 | 330 | 320 | 305 | 270 |  | 300 | 305 | 305 | 305 | 305 | 305 | 310 | 7571000
| Ashuganj 450 MW CCPP(North) | 310 | 310 | 310 | 325 | 315 | 310 | 310 | 310 | 320 | 365 | 330 | 330 | 315 | 315 | 330 | 320 | 310 | 270 |  | 285 | 310 | 310 | 310 | 310 | 310 | 315 | 7880500
35 | Ashuganj 55 MW PP (Precision) | 52 | 52 | 52 | 52 | 52 | 52 | 52 | 53 | 52 | 52 | 52 | 52 | 51 | 52 | 49 | 50 | 47 | 20 |  | 20 | 50 | 50 | 51 | 51 | 51 | 52 | 1191360
36 | Chandpur 150 MW CCPP | 139 | 139 | 139 | 139 | 139 | 139 | 138 | 138 | 140 | 138 | 137 | 138 | 140 | 140 | 139 | 139 | 131 | 139 |  | 140 | 138 | 131 | 140 | 138 | 140 | 139 | 3274960
37 | Tongi 80 MW GTPP
38 | Haripur GTPP
39 | Haripur 412 MW CCPP | 338 | 339 | 377 | 395 | 396 | 391 | 300 | 300 | 300 | 300 | 300 | 300 | 359 | 340 | 367 | 365 | 342 | 340 |  | 341 | 340 | 340 | 339 | 339 | 340 | 342 | 8331250
40 | Meghnaghat 450 MW CCPP(MPL) | 400 | 400 | 400 | 400 | 400 | 370 | 300 | 300 | 300 | 300 | 330 | 360 | 400 | 370 | 370 | 370 | 370 | 340 |  | 450 | 450 | 450 | 450 | 420 | 420 | 390 | 9123375
41 | Haripur 360MW CCPP(HPL)
42 | RPCL 210MW CCPP | 104 | 103 | 123 | 124 | 124 | 125 | 125 | 123 | 123 | 121 | 118 | 118 | 118 | 114 | 118 | 120 | 136 | 136 |  | 137 | 141 | 139 | 142 | 142 | 153 | 153 | 2936480
43
44 | Fenchugonj CCPP Phase-1 | 54 | 54 | 54 | 54 | 54 | 54 | 54 | 54 | 54 | 54 | 54 | 52 | 52 | 53 | 53 | 53 | 53 | 53 |  | 53 | 53 | 53 | 53 | 53 | 53 | 53 | 1272000
45 | Fenchugonj CCPP Phase-2 | 70 | 70 | 70 | 70 | 70 | 70 | 70 | 70 | 70 | 70 | 70 | 68 | 68 | 68 | 68 | 68 | 68 | 68 |  | 68 | 69 | 68 | 68 | 68 | 68 | 68 | 1638000
46 | Shajibazar 330 MW CCPP | 262 | 262 | 262 | 265 | 260 | 259 | 260 | 263 | 260 | 260 | 267 | 267 | 260 | 267 | 267 | 264 | 260 | 262 |  | 264 | 259 | 260 | 260 | 262 | 263 | 262 | 6048000
47 | Shahjibazar GTPP Unit- 8 & 9 | 63 | 63 | 64 | 64 | 62 | 64 | 53 | 62 | 62 | 62 | 61 | 59 | 60 | 59 | 59 | 59 | 52 | 51 |  | 62 | 50 | 40 | 63 | 63 | 63 | 63 | 1414080
48 | Shahjibazar 86MW PP (Shahjibazar) | 75 | 75 | 75 | 75 | 75 | 75 | 75 | 40 | 40 | 40 | 40 | 40 | 40 | 40 | 71 | 71 | 71 | 30 |  | 75 | 75 | 75 | 75 | 74 | 75 | 75 | 1506240
49 | Shahjibazar 50MW PP (EPL) | 45 | 45 | 45 | 45 | 45 | 45 | 45 | 10 | 10 | 10 | 10 | 10 | 30 | 30 | 30 | 30 | 30 | 15 |  | 15 | 15 | 15 | 15 | 15 | 45 | 45 | 687240
50 | Sylhet 150 MW CCPP | 84 | 90 | 85 | 90 | 87 | 80 | 78 | 83 | 82 | 84 | 88 | 83 | 83 | 80 | 122 | 113 | 101 | 76 |  | 73 | 74 | 73 | 75 | 73 | 74 | 75 | 2107750
51 | Sylhet 20 MW GTPP | 17 | 17 | 17 | 17 | 17 | 17 | 17 | 17 | 17 | 17 | 16 | 17 | 17 | 17 | 17 | 17 | 17 | 17 |  | 17 | 17 | 17 | 17 | 17 | 17 | 17 | 431870
52 | Sylhet 50MW PP (EPL) | 44 | 44 | 44 | 44 | 43 | 44 | 44 | 16 | 10 | 10 | 10 | 10 | 42 | 44 | 43 | 43 | 43 | 13 |  | 45 | 44 | 44 | 44 | 44 | 44 | 44 | 838520
53 | Sylhet 10MW PP (Desh) | 10 | 10 | 10 | 10 | 10 | 10 | 10 | 10 | 10 | 10 | 9 | 10 | 10 | 10 | 10 | 10 | 10 | 10 |  | 10 | 10 | 10 | 10 | 10 | 10 | 10 | 247500
54 | Hobiganj 11MW PP Cofidence-E | 11 | 11 | 11 | 11 | 11 | 11 | 11 | 11 | 11 | 11 | 11 | 11 | 11 | 11 | 11 | 11 | 11 | 11 |  | 11 | 11 | 11 | 11 | 11 | 11 | 11 | 255408
55 | Fenchugonj 51 MW PP (Barakatullah) | 50 | 50 | 50 | 50 | 50 | 50 | 50 | 11 | 11 | 11 | 11 | 11 | 11 | 11 | 53 | 53 | 53 | 11 |  | 30 | 49 | 53 | 53 | 53 | 53 | 53 | 883200
56 | Shahjahanulla 25 MW PP | 24 | 24 | 24 | 24 | 24 | 24 | 24 | 24 | 24 | 24 | 24 | 24 | 24 | 24 | 24 | 24 | 24 | 24 |  | 24 | 24 | 24 | 24 | 24 | 16 | 24 | 566328
57 | Bibiana-II 341 MW CCPP (Summit) | 290 | 300 | 310 | 310 | 310 | 290 | 280 | 290 | 290 | 285 | 300 | 300 | 310 | 280 | 315 | 315 | 270 | 305 |  | 300 | 280 | 275 | 280 | 280 | 315 | 300 | 7335500
58 | Nababganj 55 MW PP (Southern power ) | 55 | 55 | 55 | 55 | 55 | 55 | 55 | 55 | 55 | 55 | 55 | 55 | 55 | 17 | 17 | 17 | 17 | 17 |  | 55 | 55 | 55 | 55 | 55 | 55 | 55 | 1138704
59 | Sikalbaha 51 MW PP(Energis)
60 | Barabkunda 22 MW PP (Regent) | 22 | 22 | 22 | 22 | 22 | 22 | 22 | 22 | 22 | 22 | 22 | 22 | 22 | 22 | 22 | 22 | 22 | 22 |  | 22 | 22 | 22 | 22 | 22 | 22 | 22 | 516192
61 | Narshingdi 22 MW PP (Doreen) | 0 | 10 | 10 | 0 | 22 | 22 | 22 | 22 | 0 |  | 22 | 22 | 22 | 22 | 22 | 22 | 22 | 22 |  | 22 | 22 | 22 | 22 | 22 | 22 | 22 | 383364
62 | Tangail 22 MW PP (Doreen) | 22 | 22 | 22 | 22 | 22 | 22 | 22 | 22 | 22 |  |  | 22 | 22 | 22 | 22 | 22 | 22 | 22 |  | 22 | 22 | 22 | 22 | 22 | 22 | 22 | 481212
63 | Impoprt (Tripura) | 166 | 162 | 156 | 150 | 144 | 130 | 122 | 114 | 120 | 118 | 112 | 126 | 130 | 132 | 136 | 130 | 88 | 114 |  | 158 | 160 | 160 | 168 | 168 | 162 | 160 | 3345600
64 | Malancha, Ctg. EPZ (United) | 38 | 38 | 38 | 41 | 41 | 41 | 30 | 14 | 14 | 14 | 14 | 14 | 33 | 18 | 10 | 16 | 25 | 40 |  | 42 | 42 | 42 | 42 | 42 | 42 | 42 | 761760
65 | Feni 22MW PP (Doreen) | 21 | 21 | 21 | 21 | 21 | 21 | 21 | 21 |  |  |  | 10 | 20 | 21 | 21 | 21 | 21 | 21 |  | 21 | 21 | 21 | 21 | 21 | 21 | 21 | 395964
66 | Feni 11 MW PP (Doreen) | 11 | 11 | 11 | 11 | 11 | 11 | 11 | 11 | 11 | 11 | 11 | 11 | 11 | 11 | 11 | 11 | 11 | 11 |  | 11 | 11 | 11 | 11 | 11 | 11 | 11 | 257400
67 | Jangalia 33MW PP (Summit) | 33 | 33 | 33 | 33 | 33 | 33 | 33 | 33 | 33 | 33 | 33 | 33 | 33 | 33 | 33 | 33 | 33 | 33 |  | 33 | 33 | 33 | 33 | 33 | 33 | 33 | 819100
68 | Cumilla 25 MW PP (Summit) | 15 | 15 | 15 | 15 | 15 | 15 | 14 | 14 | 14 | 14 | 14 | 14 | 14 | 14 | 14 | 14 | 14 | 14 |  | 14 | 14 | 14 | 14 | 14 | 14 | 14 | 332140
69 | Summit Ashulia | 25 | 25 | 25 | 25 | 25 | 25 | 25 | 25 | 25 | 25 | 25 | 25 | 25 | 25 | 25 | 25 | 25 | 25 |  | 25 | 25 | 25 | 25 | 25 | 25 | 25 | 600000
70 | Summit Madhabdi | 32 | 32 | 32 | 32 | 32 | 26 | 25 | 25 | 25 | 25 | 25 | 22 | 13 | 12 | 12 | 12 | 12 | 12 |  | 12 | 18 | 28 | 31 | 31 | 31 | 31 | 557280
71 | Maona 33 MW PP(Summit) | 25 | 25 | 25 | 25 | 25 | 25 | 25 | 25 | 25 | 25 | 25 | 25 | 25 | 25 | 25 | 25 | 25 | 25 |  | 25 | 25 | 25 | 25 | 25 | 25 | 25 | 604100
72 | Rupganj 33 MW PP(Summit) | 33 | 33 | 33 | 33 | 33 | 33 | 33 | 33 | 33 | 33 | 33 | 33 | 33 | 33 | 33 | 28 | 30 | 22 |  | 22 | 30 | 30 | 30 | 30 | 30 | 30 | 780400
73 | Ghorashal 108MW PP (Regent) | 101 | 101 | 100 | 100 | 100 | 100 | 100 | 100 | 100 | 99 | 100 | 96 | 96 | 97 | 95 | 93 | 93 | 74 |  | 92 | 94 | 95 | 96 | 96 | 99 | 96 | 2284318
76 | Siddhirganj Desh
77 | Siddhirganj 100 PP(Dutch Bangla) | 15 | 15 | 7 | 7 | 7 | 7 | 0 | [12 empty] | 2 | 7 | 7 | 7 | 7 | 7 | 7 | 175200
78 | Gazipur 52 MW PP | 50 | 50 | 50 | 50 | 8 | 8 | 8 | 8 | 16 | 24 | 24 | 24 | 24 | 24 | 24 | 24 | 24 | 24 |  | 30 | 50 | 50 | 50 | 50 | 50 | 50 | 771504
79 | Kodda 150MW PP | 132 | 140 | 105 | 100 | 95 | 64 | 0 | [8 empty] | 16 | 16 | 16 |  | 60 | 100 | 149 | 146 | 149 | 141 | 149 | 1492800
80 | Jamalpur 95 MW PP(Powerpac) | 92 | 92 | 92 | 80 | 80 | 48 | 8 | 8 | 8 | 16 | 40 | 40 | 60 | 64 | 64 | 64 | 32 | 8 |  | 40 | 91 | 91 | 91 | 91 | 91 | 92 | 1487040
81 | Jangalia 52 MW PP (Lakdanavi) | 52 | 52 | 52 | 8 | 8 | 8 | 0 | 0 | [11 empty] | 8 | 25 | 40 | 45 | 52 | 52 | 52 | 446534
| Gazipur 100 MW PP | 87 | 87 | 87 | 87 | 87 | 17 | 17 | 17 | 51 | 86 | 87 | 87 | 87 | 87 | 87 | 87 | 87 | 87 |  | 87 | 87 | 87 | 87 |  | 87 | 87 | 1817748
| Kaptai 7 MW Solar PP | [5 empty] | 0.16 | 1.41 | 2 | 2.148 | 2.045 | 3.2 | 6.49 | 4.74 | 1.3 | 3.4 | 3 | 0.8 | 0.1 |  | 0 | [6 empty] | 34920
Jodiac Power
Karnaphuli Power Lid.
82 | Madanganj 102 PP(Summit) | [26 empty] | 10056
83 | Pagla (DPA )
84 | B.Baria (Aggreko) 85MW
85 | Keraniganj 100 MW PP (Powerpac) | 100 | 100 | 80 | 60 | 60 | 60 | 60 | 60 | 70 | 71 | 74 | 10 | 10 | [6 empty] | 12 | 42 | 44 | 50 | 50 | 50 | 10 | 1198991
86 | Meghnaghat CCPP(Summit) | 280 | 283 | 280 | 290 | 290 | 250 | 270 | 285 | 285 | 270 | 285 | 285 | 288 | 288 | 299 | 288 | 247 | 285 |  | 285 | 285 | 278 | 265 | 260 | 282 | 280 | 6747113
87 | Meghnaghat 100 MW(IEL) | 45 | 7 | 7 | 7 | 7 | [14 empty] | 2 | 7 | 7 | 7 | 7 | 7 | 7 | 130560
88 | Ghorashal 78.5 MW PP(MAX) | 71 | 71 | 72 | 71 | 71 | 71 | 71 | 71 | 70 | 69 | 68 | 68 | 67 | 66 | 67 | 67 | 67 | 50 |  | 50 | 70 | 70 | 70 | 70 | 71 | 71 | 1593088
90 | Ashuganj 53MW PP (United)
91 | Juldah 100 MW Unit-1 (Acorn) | 10 | 10 | 10 | 10 | 10 | 10 | 10 | 10 | 10 | 10 | 10 | 10 | 10 | 10 | 10 | 10 | 10 | 10 |  | 10 | 10 | 10 | 10 | 10 | 10 | 10 | 277080
92 | Fenchuganj 44MW (Energyprima) | 49 | 49 | 49 | 49 | 49 | 46 | 46 | 10 | 10 | 10 | 10 | 10 | 10 | 10 | 49 | 49 | 49 | 10 |  | 23 | 49 | 49 | 50 | 50 | 50 | 50 | 897624
93 | Ashuganj 51 MW PP (Midland) | 43 | 43 | 43 | 43 | 43 | 43 | 43 | 5 | 5 | 5 | 5 | 5 | 5 | 5 | 10 | 30 | 35 | 43 |  | 43 | 43 | 43 | 43 | 43 | 43 | 43 | 747114
94 | Gagnagar 102 MW PP (Digital Power) | 101 | 101 | 101 | 101 | 101 | 101 | 101 | 101 | 101 | 101 | 101 | 64 | 48 | 16 | 16 | 16 | 16 | 16 |  | 32 | 72 | 72 | 72 | 72 | 72 | 72 | 1767600
95 | Patenga 50MW PP (Baraka) | 50 | 50 | 50 | 50 | 34 | 6 | 6 | 6 | 6 | 6 | 0 |  |  | 4 | 6 | 6 | 6 | 6 |  | 12 | 44 | 44 | 50 | 50 | 50 | 50 | 557760
96 | Chattogram 108 MW PP (ECPV) | 51 | 12 | 10 | 10 | 10 | 0 | [13 empty] | 11 | 40 | 40 | 40 | 40 | 43 | 43 | 378240
97 | Katpotti 52 MW PP (Sinha) | 13 | 13 | 13 | 13 | 13 | 13 | 13 | 13 | 13 | 13 | 9 | 13 | 13 | 13 | 13 | 13 | 13 | 13 |  | 13 | 13 | 25 | 47 | 47 | 31 | 13 | 414816
98 | Bosila 108MW PP(CLC) | 58 | 72 | 72 | 72 | 72 | 8 | 8 | 8 | 8 | 8 | 8 | 40 | 40 | 40 | 40 | 40 | 40 | 8 |  | 60 | 72 | 72 | 72 | 72 | 72 | 72 | 1013760
99 | Madanganj-55 MW PP(Summit) | 55 | 55 | 55 | 55 | 55 | 15 | 15 | 15 | 15 | 30 | 55 | 30 | 15 | 15 | 15 | 15 | 15 | 15 |  | 20 | 55 | 55 | 55 | 55 | 55 | 15 | 898986
100 | Manikganj 55 MW PP (Northern) | 55 | 55 | 55 | 35 | 17 | 17 | 17 | 17 | 17 | 17 | 17 | 17 | 17 | 17 | 17 | 17 | 35 | 35 |  | 35 | 35 | 35 | 35 | 35 | 35 | 35 | 723970
101 | Kushiara 163 MW CCPP (KP) | 130 | 130 | 130 | 130 | 130 | 100 | 100 | 100 | 100 | 100 | 100 | 100 | 130 | 100 | 100 | 100 | 100 | 100 |  | 100 | 100 | 163 | 163 | 130 | 130 | 100 | 3117796
102 | Sarishabari 3 MW Solar Plant | [5 empty] | 0 | 0.6 | 0 | 1.7 | 0.8 | 2.6 | 2.7 | 2.5 | 2.1 | 0.3 | 0.4 | 0.5 | 0.2 |  | 0 | [6 empty] | 13200
103 | Kamalaghat 54 MW PP(Banco Energy) | 53 | 53 | 35 | 35 | 35 | 35 | 17 | 17 | 17 | 17 | 17 | 17 | 17 | 17 | 17 | 17 | 35 | 35 |  | 35 | 53 | 53 | 53 | 53 | 53 | 53 | 807480
104 | Keranigonj 300 MW PP (APR) | [26 empty] | 50292
105 | Bramhangoan 100 MW PP (Aggreko) | 50 | 0 | [24 empty] | 82731
106 | Mymensingh 200 MW PP (United) | 160 | 160 | 120 | 80 | 80 | 7 | 7 | 7 | 7 | 0 |  |  | 7 | 7 | 7 | 7 | 7 | 7 |  | 67 | 150 | 150 | 150 | 150 | 150 | 150 | 1612800
112 | Aurahati 100MW PP (Aggreko) | 71 | [24 empty] | 0 | 91794
114 | Kodda 149 MW PP Unit-1 (Summit) | 149 | 144 | 105 | 25 | 17 | 15 | 15 | 15 | 15 | 15 | 15 | 15 | 15 | 15 | 15 | 15 | 15 | 15 |  | 24 | 80 | 114 | 149 | 149 | 149 | 149 | 1409760
115 | Juldah 100 MW PP Unit-3 (Acorn) | 100 | 100 | 100 | 100 | 70 | 40 | 10 | 10 | 10 | 10 | 10 | 10 | 10 | 10 | 10 | 10 | 10 | 10 |  | 100 | 100 | 100 | 100 | 100 | 100 | 100 | 1261440
116 | Chandpur 200MW (Desh energy) | 200 | 200 | 200 | 105 | 17 | 17 | 17 | 17 | 17 | 17 | 17 | 17 | 17 | 17 | 36 | 52 | 40 | 17 |  | 73 | 150 | 200 | 200 | 200 | 200 | 200 | 2200320
117 | Ashuganj 150MW PP (Midland) | 10 | 10 | 10 | 10 | 10 | 10 | 10 | 10 | 0 | [10 empty] | 20 | 50 | 50 | 50 | 50 | 50 | 50 | 394763
118 | Bibiyana-III 400 MW CCPP | 232 | 233 | 233 | 242 | 235 | 232 | 180 | 180 | 181 | 180 | 185 | 219 | 259 | 259 | 260 | 260 | 260 | 200 |  | 250 | 250 | 250 | 250 | 250 | 250 | 230 | 5518000
| Jamalpur 115 MW PP (United) | 115 | 115 | 115 | 115 | 107 | 115 | 70 | 70 | 0 |  |  |  | 79 | 115 | 115 | 115 | 115 | 115 |  | 115 | 115 | 115 | 115 | 115 | 115 | 115 | 2212800
| Anwara 300 MW PP (United) | 180 | 180 | 180 | 180 | 180 | 108 | 52 | 52 | 52 | 52 | 52 | 52 | 52 | 52 | 52 | 52 | 52 | 52 |  | 150 | 200 | 205 | 207 | 214 | 215 | 215 | 2870400
120 | Eastern Zone Total | 7945 | 7757 | 7578 | 7310 | 7076 | 6459.16 | 5945.01 | 5756 | 5695.848 | 5746.845 | 5890.8 | 5865.19 | 6169.24 | 6035.1 | 6332.1 | 6303.2 | 6096.6 | 5628.6 |  | 6764 | 7603 | 7818 | 7932 | 7768 | 7928 | 7723 | 164212037
121
122
123 | Khulna 60MW
124 | Khulna 115 MW PP (KPCL-1 & 3)
125 | Khulna 115 PP MW (KPCL-2) | 115 | 115 | 98 | 49 | 49 | 16 | 0 | [5 empty] | 27 | 49 | 49 | 49 | 20 | 16 |  | 44 | 115 | 115 | 115 | 115 | 115 | 115 | 1275840
126
127 | Khulna (Aggreeco) 55MW
128 | Faridpur 50 MW Peaking PP | 37 | 37 | 37 | 37 | 37 | 37 | 37 | 34 | 34 | 0 | [6 empty] | 12 | 36 |  | 37 | 36 | 36 | 31 | 36 | 34 | 35 | 552480
Khulna 225 MW CCPP
129 | Rupsha 105 MW PP (Orion rupsha) | 105 | 105 | 105 | 105 | 105 | 53 | 17 | 17 | 17 | 17 | 17 | 17 | 70 | 70 | 70 | 70 | 53 | 17 |  | 92 | 105 | 105 | 105 | 105 | 105 | 105 | 1646880
130
131
132
133
| Barisal 110 MW PP (Summit ) | 48 | 0 | [17 empty] | 48 | 48 | 48 | 48 | 32 | 32 | 32 | 263040
136 | Barisal GT PP Unit-1& 2
137 | Bhola 95 MW PP (Aggreko) | 84 | 83 | 82 | 83 | 82 | 78 | 53 | 37 | 12 | 12 | 12 | 12 | 23 | 23 | 22 | 22 | 22 | 11 |  | 42 | 85 | 92 | 96 | 96 | 98 | 98 | 1277395
| Bhola 225 MW CCPP | 179 | 179 | 179 | 179 | 179 | 178 | 179 | 179 | 160 | 160 | 160 | 160 | 160 | 160 | 160 | 160 | 160 | 160 |  | 179 | 179 | 179 | 179 | 179 | 179 | 179 | 4148443
140 | Bhola 33 MW PP (Venture) | 35 | 33 | 30 | 29 | 30 | 20 | 24 | 23 | 23 | 21 | 22 | 22 | 21 | 22 | 23 | 25 | 25 | 22 |  | 31 | 36 | 35 | 38 | 36 | 35 | 36 | 650185
141 | Noapara 100 MW PP (Bangla Trac) | 50 | 0 | [5 empty] | 10 | 20 | 20 | 20 | 20 | 48 | 50 | 50 | 50 | 0 |  |  | 3 | 30 | 50 | 50 | 50 | 50 | 50 | 731520
142 | Noapara 40 MW PP (Khanjahan Ali) | 40 | 8 | 8 | 8 | 8 | 8 | 8 | 40 | 40 | 40 | 40 | 40 | 40 | 40 | 40 | 40 | 8 | 8 |  | 40 | 40 | 40 | 40 | 40 | 40 | 40 | 695625
143 | Gopalganj 100 MW Peaking PP | 42 | 44 | 0 | [12 empty] | 11 | 30 | 38 |  | 65 | 78 | 60 | 65 | 62 | 45 | 40 | 498816
144 | Bheramara GTPP Unit-1,2 & 3 | 0 | [18 empty] | 16 | 16 | 16 | 16 | 16 | 16 | 16 | 99200
145 | Madhumati 100 MW PP | 85 | 85 | 85 | 85 | 86 | 86 | 86 | 86 | 86 | 86 | 86 | 86 | 86 | 86 | 86 | 85 | 86 | 49 |  | 85 | 86 | 85 | 86 | 86 | 86 | 86 | 1986336
146 | Bheramara HVDC | 930 | 931 | 931 | 931 | 931 | 931 | 932 | 931 | 930 | 931 | 929 | 929 | 929 | 929 | 930 | 929 | 928 | 928 |  | 930 | 930 | 930 | 931 | 930 | 930 | 931 | 22313454
147 | Bheramara 360 MW CCPP
148
149
150 | Barapukuria TPP Unit-1
151 | Barapukuria TPP Unit-2
152 | Barapukuria 275 MW TPP Unit-3 | 177 | 195 | 199 | 199 | 199 | 215 | 250 | 250 | 250 | 250 | 250 | 250 | 250 | 250 | 250 | 250 | 250 | 250 |  | 250 | 230 | 200 | 180 | 180 | 190 | 200 | 5425500
153 | Baghabari 71 MW GTPP | 45 | 55 | 60 | 60 | 60 | 60 | 55 | 55 | 55 | 55 | 55 | 55 | 55 | 55 | 55 | 55 | 55 | 55 |  | 55 | 60 | 60 | 60 | 55 | 55 | 55 | 1340000
156 | Baghabari 100 MW GTPP
| Baghabari 50 MW Peaking PP | 50 | 50 | 0 | [16 empty] | 50 | 50 | 50 | 50 | 50 | 50 | 43 | 427160
157 | Sirajgonj 225MW CCPP Unit-1 (Gas) | 165 | 168 | 170 | 172 | 175 | 176 | 179 | 181 | 178 | 176 | 179 | 182 | 198 | 182 | 200 | 203 | 199 | 183 |  | 184 | 193 | 195 | 195 | 195 | 195 | 196 | 4708545
158 | Sirajgonj 225MW CCPP Unit-1(Oil)
| Sirajgonj 225 MW CCPP Unit-2 (Gas) | 160 | 160 | 162 | 162 | 164 | 163 | 161 | 147 | 146 | 147 | 155 | 190 | 195 | 193 | 199 | 200 | 193 | 169 |  | 158 | 165 | 165 | 177 | 177 | 179 | 182 | 4305127
Sirajgonj 225 MW CCPP Unit-2 (Oil)
159 | Sirajgonj 225MW CCPP Unit-3 (Gas) | 160 | 159 | 158 | 164 | 165 | 162 | 162 | 167 | 167 | 158 | 160 | 200 | 198 | 198 | 202 | 205 | 191 | 172 |  | 163 | 187 | 187 | 187 | 187 | 188 | 192 | 4492518
Sirajgonj 225MW CCPP Unit-3 (Oil)
| Sirajgonj 400 MW CCPP Unit-4 | 300 | 300 | 325 | 325 | 325 | 280 | 230 | 230 | 230 | 230 | 260 | 300 | 330 | 330 | 330 | 330 | 290 | 337 |  | 350 | 340 | 370 | 382 | 372 | 390 | 415 | 7598363
160 | Sirajgonj 400MW CCPP Unit-4 (Oil)
161 | Bera 70 MW Peaking PP | 17 | 0 | [15 empty] | 5 |  | 17 | 25 | 26 | 26 | 26 | 26 | 26 | 156473
162 | Bogra 22 MW PP (GBB) | 22 | 22 | 22 | 22 | 22 | 22 | 22 | 22 | 22 | 22 | 22 | 22 | 21 | 21 | 22 | 22 | 22 | 22 |  | 22 | 22 | 22 | 22 | 22 | 22 | 22 | 512640
163 | Bogura 20 MW PP (Energyprima) | 14 | 14 | 14 | 14 | 14 | 14 | 14 | 14 | 14 | 14 | 14 | 12 | 13 | 14 | 14 | 13 | 13 | 13 |  | 14 | 14 | 14 | 14 | 16 | 16 | 16 | 325224
164 | Ullapara 11 MW PP (Summit) | 5 | 5 | 5 | 5 | 5 | 5 | 5 | 5 | 5 | 5 | 5 | 5 | 5 | 5 | 5 | 5 | 5 | 5 |  | 11 | 11 | 11 | 11 | 11 | 11 | 11 | 154584
165 | Amnura 50 MW PP(Sinha) | 12 | 12 | 12 | 12 | 12 | 12 | 12 | 12 | 12 | 12 | 12 | 12 | 12 | 12 | 12 | 12 | 12 | 12 |  | 40 | 40 | 40 | 40 | 12 | 12 | 12 | 396600
166 | Katakhali 50 MW PP (Northern) | 50 | 50 | 8 | 8 | 8 | 8 | 8 | 8 | 8 | 8 | 8 | 25 | 34 | 34 | 34 | 34 | 42 | 8 |  | 8 | 42 | 50 | 50 | 50 | 25 | 25 | 604025
167 | Katakhali 50 MW Peaking PP | 45 | 19 | 0 | [14 empty] | 0 |  | 41 | 45 | 47 | 45 | 45 | 45 | 45 | 314500
168 | Santahar 50 MW Peaking PP | 28 | 0 | [15 empty] | 0 |  | 30 | 36 | 38 | 38 | 37 | 35 | 33 | 232612
169 | Natore 52 MW PP (Rajlanka) | 52 | 52 | 26 | 26 | 26 | 8 | 8 | 8 | 8 | 8 | 8 | 8 | 8 | 8 | 8 | 8 | 8 | 8 |  | 14 | 41 | 52 | 52 | 52 | 52 | 52 | 564960
170 | Chapainawabganj 100 MW Peaking PP | 95 | 95 | 95 | 47 | 47 | 47 | 23 | 23 | 23 | 0 | [7 empty] | 0 |  | 85 | 95 | 95 | 95 | 95 | 95 | 95 | 1008420
171 | Baghabari 200 MW PP (Paramount)
172 | Bagura 113 MW PP (Confidence) | 113 | 113 | 133 | 113 | 113 | 36 | 36 | 35 | 35 | 35 | 35 | 35 | 35 | 35 | 35 | 35 | 35 | 35 |  | 91 | 90 | 90 | 110 | 111 | 112 | 113 | 1677120
173 | Rangpur 20 MW GTPP
175 | Saidpur 20 MW GTPP | 17 | 17 | 0 | 0 | 0 | 0 | 0 | [19 empty] | 54000
176 | Rangpur 113 MW PP (Confidence) | [13 empty] | 6 | 4 | 6 | 6 | 0 |  | 0 | [6 empty] | 18240
177 | Sympa Solar Power 8MW |  |  |  |  | 0 | 0 | 0 | 2 | 3 | 2.045 | 7.2 | 8.6 | 1.9 | 7.2 | 4.3 | 1.8 | 0.8 | 0.1 |  | 0 | [6 empty] | 43250
178
178